## SUMMARY
Parameter | Units | Summary of Sequential Sampling Results (September 1, 2016 - September 24, 2016) | [5 empty] | Comparison Standards
|  | Cold Water | [5 empty] | Maximum Contaminant Level (MCL) | Action Level (AL) | Maximum Contaminant Level Goal (MCLG) | Secondary MCL
|  | Minimum | Maximum | Median | Average | Standard Deviation | Number of Results
Aluminum | mg/L | Non-detect (<0.1) | 2.51 | Non-detect (<0.2) | 0.19916 | 0.1677 | 886 | -- | -- | -- | 0.05 to 0.2
Cadmium | ug/L | Non-detect (<0.2) | 8.7 | Non-detect (<2) | 1.6553 | 0.79774 | 886 | 5 | -- | 5 | --
Calcium | mg/L | Non-detect (<0.25) | 70.2 | 26.35 | 25.9194 | 4.7022 | 886 | -- | -- | -- | --
Chloride | mg/L | 7.8 | 11.5 | 10.1 | 10.156 | 0.5757 | 53 | -- | -- | -- | 250
Chromium | ug/L | Non-detect (<5) | 24.3 | Non-detect (<5) | 6.5942 | 4.6285 | 886 | 100 | -- | 100 | --
Copper | ug/L | 0.87 | 921 | 10.2 | 29.951 | 50.2548 | 886 | -- | 1300 | 1300 | 1000
Fluoride | mg/L | 0.56 | 0.79 | 0.73 | 0.72283 | 0.038349 | 53 | 4 | -- | 4 | 2
Iron | mg/L | Non-detect (<0.04) | 1.49 | Non-detect (<0.08) | 0.098587 | 0.1075 | 886 | -- | -- | -- | 0.3
Lead | ug/L | Non-detect (<0.2) | 67.9 | 2.1 | 4.2702 | 5.6521 | 886 | -- | 15 | 0 | --
Magnesium | mg/L | Non-detect (<0.2) | 10.1 | 7.7 | 7.4852 | 1.2246 | 886 | -- | -- | -- | --
Manganese | mg/L | Non-detect (<0.005) | 0.1 | Non-detect (<0.008) | 0.0098945 | 0.0078755 | 886 | -- | -- | -- | 0.05
Nickel | mg/L | Non-detect (<0.001) | 0.212 | 0.012 | 0.011838 | 0.011189 | 886 | -- | -- | -- | --
Potassium | mg/L | Non-detect (<0.8) | 19.6 | 1 | 1.1018 | 1.1994 | 886 | -- | -- | -- | --
Sodium | mg/L | 5.3 | 48 | 5.7 | 6.6607 | 5.4698 | 886 | -- | -- | -- | --
Sulfate as SO4 | mg/L | 14.7 | 19.1 | 18.6 | 18.4113 | 0.83243 | 53 | -- | -- | -- | 250
Tin | mg/L | Non-detect (<0.015) | Non-detect (<0.04) | Non-detect (<0.02) | 0.021388 | 0.0065218 | 886 | -- | -- | -- | --
Total Alkalinity | mg CaCO3/L | 70 | 75 | 73 | 73.0755 | 0.95774 | 53 | -- | -- | -- | --
Total Phosphorus | mg/L | 0.81 | 1.2 | 0.98 | 0.97396 | 0.082283 | 53 | -- | -- | -- | --
Zinc | mg/L | Non-detect (<0.005) | 4.12 | 0.0129 | 0.10181 | 0.31559 | 886 | -- | -- | -- | 5
Notes:
Average and Standard Deviation were calculated using the detection limit as the reported value for all non-detected results.
mg/L = milligrams per liter (also called ppm or parts per million)
µg/L = micrograms per liter (also called ppb or parts per billion)
(U) = Not detected above the listed reporting limit
(J) = Estimated
(K) = Potential high bias (based on laboratory quality checks, the actual value may be slightly lower than what is reported here).
(L) = Potential low bias (based on laboratory quality checks, the actual value may be slightly higher than what is reported here).
(B) = Low levels were also present in the laboratory blank samples, indicating a potential high bias (the actual value may be lower than what is reported here).
Maximum Contaminant Level (MCL) = The highest level of a contaminant that is allowed in drinking water. MCLs are set as close to MCLGs as feasible using the best available treatment technology and taking cost into consideration. MCLs are enforceable standards.
Maximum Contaminant Level Goal (MCLG) = The level of a contaminant in drinking water below which there is no known or expected risk to health. MCLGs allow for a margin of safety and are non-enforceable public health goals.
Action Level (AL) = The Action level of 15 ppb (for the 90th percentile of compliance samples) is based on technical feasibility of reducing lead in drinking water through optimizing corrosion control. It is not a health based level.
Secondary MCL = non-mandatory water quality standards established only as guidelines to assist public water systems in managing their drinking water for aesthetic considerations, such as taste, color, and odor. These contaminants are not considered to present a risk to human health at the SMCL.

## DATA
PropertyInfoDBID | house_letter | PropertyType | Floor | Sub_Location | Samp_No | SampleDate | SampleTime | Remarks | water_filter | stagnation_time_hrs | Analyte | Detected | Result | Lab_Result_Qualifier | Result_Units | MDL | MDL_Units | Reporting_Limit | Reporting_Limit_Units | EDD_Status
114 | a | Residential | 1st Floor | Kitchen Sink | DS401a | 2016-09-20 | 9:19 |  | No Filter | 8 | Total Phosphorus | Y | 0.92 |  | mg/L | 0.06 | mg/L | 0.15 | mg/L | Final
114 | a | Residential | 1st Floor | Kitchen Sink | DS402a | 2016-09-20 | 9:19 |  | No Filter | 8 | Total Alkalinity | Y | 73 | J | mg CaCO3/L |  | mg CaCO3/L | 20 | mg CaCO3/L | Final
114 | a | Residential | 1st Floor | Kitchen Sink | DS402a | 2016-09-20 | 9:19 |  | No Filter | 8 | Chloride | Y | 10.8 |  | mg/L | 0.02 | mg/L | 0.12 | mg/L | Final
114 | a | Residential | 1st Floor | Kitchen Sink | DS402a | 2016-09-20 | 9:19 |  | No Filter | 8 | Fluoride | Y | 0.74 |  | mg/L | 0.01 | mg/L | 0.02 | mg/L | Final
114 | a | Residential | 1st Floor | Kitchen Sink | DS402a | 2016-09-20 | 9:19 |  | No Filter | 8 | Sulfate as SO4 | Y | 18.7 | J | mg/L | 0.02 | mg/L | 0.12 | mg/L | Final
114 | a | Residential | 1st Floor | Kitchen Sink | DS403a | 2016-09-20 | 9:19 |  | No Filter | 8 | Sodium | Y | 5.6 |  | mg/L | 100 | ug/L | 1000 | ug/L | Final
114 | a | Residential | 1st Floor | Kitchen Sink | DS403a | 2016-09-20 | 9:19 |  | No Filter | 8 | Copper | Y | 1.7 | D | ug/L | 0.14 | ug/L | 1 | ug/L | Final
114 | a | Residential | 1st Floor | Kitchen Sink | DS403a | 2016-09-20 | 9:19 |  | No Filter | 8 | Calcium | Y | 24 |  | mg/L | 25 | ug/L | 250 | ug/L | Final
114 | a | Residential | 1st Floor | Kitchen Sink | DS403a | 2016-09-20 | 9:19 |  | No Filter | 8 | Tin | N | 0.015 | U | mg/L | 1.5 | ug/L | 15 | ug/L | Final
114 | a | Residential | 1st Floor | Kitchen Sink | DS403a | 2016-09-20 | 9:19 |  | No Filter | 8 | Lead | Y | 11 | D | ug/L | 0.038 | ug/L | 0.5 | ug/L | Final
114 | a | Residential | 1st Floor | Kitchen Sink | DS403a | 2016-09-20 | 9:19 |  | No Filter | 8 | Aluminum | N | 0.1 | U | mg/L | 17 | ug/L | 100 | ug/L | Final
114 | a | Residential | 1st Floor | Kitchen Sink | DS403a | 2016-09-20 | 9:19 |  | No Filter | 8 | Magnesium | Y | 7.3 |  | mg/L | 25 | ug/L | 250 | ug/L | Final
114 | a | Residential | 1st Floor | Kitchen Sink | DS403a | 2016-09-20 | 9:19 |  | No Filter | 8 | Manganese | N | 0.005 | U | mg/L | 0.5 | ug/L | 5 | ug/L | Final
114 | a | Residential | 1st Floor | Kitchen Sink | DS403a | 2016-09-20 | 9:19 |  | No Filter | 8 | Chromium | N | 5 | U | ug/L | 1.1 | ug/L | 5 | ug/L | Final
114 | a | Residential | 1st Floor | Kitchen Sink | DS403a | 2016-09-20 | 9:19 |  | No Filter | 8 | Zinc | Y | 0.09 |  | mg/L | 1.1 | ug/L | 10 | ug/L | Final
114 | a | Residential | 1st Floor | Kitchen Sink | DS403a | 2016-09-20 | 9:19 |  | No Filter | 8 | Nickel | N | 0.001 | U | mg/L | 0.046 | ug/L | 1 | ug/L | Final
114 | a | Residential | 1st Floor | Kitchen Sink | S401a | 2016-09-20 | 9:09 |  | No Filter | 8 | Tin | N | 0.015 | U | mg/L | 1.5 | ug/L | 15 | ug/L | Final
114 | a | Residential | 1st Floor | Kitchen Sink | S401a | 2016-09-20 | 9:09 |  | No Filter | 8 | Copper | Y | 63 |  | ug/L | 4.1 | ug/L | 10 | ug/L | Final
114 | a | Residential | 1st Floor | Kitchen Sink | S402a | 2016-09-20 | 9:09 |  | No Filter | 8 | Aluminum | N | 0.1 | U | mg/L | 17 | ug/L | 100 | ug/L | Final
114 | a | Residential | 1st Floor | Kitchen Sink | S401a | 2016-09-20 | 9:09 |  | No Filter | 8 | Zinc | Y | 0.43 |  | mg/L | 1.1 | ug/L | 10 | ug/L | Final
114 | a | Residential | 1st Floor | Kitchen Sink | S401a | 2016-09-20 | 9:09 |  | No Filter | 8 | Lead | Y | 36 | D | ug/L | 0.038 | ug/L | 0.5 | ug/L | Final
114 | a | Residential | 1st Floor | Kitchen Sink | S401a | 2016-09-20 | 9:09 |  | No Filter | 8 | Nickel | Y | 0.0016 | D | mg/L | 0.046 | ug/L | 1 | ug/L | Final
114 | a | Residential | 1st Floor | Kitchen Sink | S401a | 2016-09-20 | 9:09 |  | No Filter | 8 | Magnesium | Y | 7.4 |  | mg/L | 25 | ug/L | 250 | ug/L | Final
114 | a | Residential | 1st Floor | Kitchen Sink | S401a | 2016-09-20 | 9:09 |  | No Filter | 8 | Sodium | Y | 5.4 |  | mg/L | 100 | ug/L | 1000 | ug/L | Final
114 | a | Residential | 1st Floor | Kitchen Sink | S401a | 2016-09-20 | 9:09 |  | No Filter | 8 | Calcium | Y | 26 |  | mg/L | 25 | ug/L | 250 | ug/L | Final
114 | a | Residential | 1st Floor | Kitchen Sink | S401a | 2016-09-20 | 9:09 |  | No Filter | 8 | Chromium | N | 5 | U | ug/L | 1.1 | ug/L | 5 | ug/L | Final
114 | a | Residential | 1st Floor | Kitchen Sink | S402a | 2016-09-20 | 9:09 |  | No Filter | 8 | Tin | N | 0.015 | U | mg/L | 1.5 | ug/L | 15 | ug/L | Final
114 | a | Residential | 1st Floor | Kitchen Sink | S402a | 2016-09-20 | 9:09 |  | No Filter | 8 | Copper | Y | 15 | D | ug/L | 0.14 | ug/L | 1 | ug/L | Final
114 | a | Residential | 1st Floor | Kitchen Sink | S402a | 2016-09-20 | 9:09 |  | No Filter | 8 | Manganese | N | 0.005 | U | mg/L | 0.5 | ug/L | 5 | ug/L | Final
114 | a | Residential | 1st Floor | Kitchen Sink | S402a | 2016-09-20 | 9:09 |  | No Filter | 8 | Magnesium | Y | 7.4 |  | mg/L | 25 | ug/L | 250 | ug/L | Final
114 | a | Residential | 1st Floor | Kitchen Sink | S403a | 2016-09-20 | 9:09 |  | No Filter | 8 | Aluminum | N | 0.1 | U | mg/L | 17 | ug/L | 100 | ug/L | Final
114 | a | Residential | 1st Floor | Kitchen Sink | S402a | 2016-09-20 | 9:09 |  | No Filter | 8 | Calcium | Y | 25 |  | mg/L | 25 | ug/L | 250 | ug/L | Final
114 | a | Residential | 1st Floor | Kitchen Sink | S402a | 2016-09-20 | 9:09 |  | No Filter | 8 | Chromium | N | 5 | U | ug/L | 1.1 | ug/L | 5 | ug/L | Final
114 | a | Residential | 1st Floor | Kitchen Sink | S402a | 2016-09-20 | 9:09 |  | No Filter | 8 | Lead | Y | 7.2 | D | ug/L | 0.038 | ug/L | 0.5 | ug/L | Final
114 | a | Residential | 1st Floor | Kitchen Sink | S402a | 2016-09-20 | 9:09 |  | No Filter | 8 | Zinc | Y | 0.34 |  | mg/L | 1.1 | ug/L | 10 | ug/L | Final
114 | a | Residential | 1st Floor | Kitchen Sink | S402a | 2016-09-20 | 9:09 |  | No Filter | 8 | Nickel | N | 0.001 | U | mg/L | 0.046 | ug/L | 1 | ug/L | Final
114 | a | Residential | 1st Floor | Kitchen Sink | S402a | 2016-09-20 | 9:09 |  | No Filter | 8 | Sodium | Y | 5.4 |  | mg/L | 100 | ug/L | 1000 | ug/L | Final
114 | a | Residential | 1st Floor | Kitchen Sink | S403a | 2016-09-20 | 9:09 |  | No Filter | 8 | Nickel | N | 0.001 | U | mg/L | 0.046 | ug/L | 1 | ug/L | Final
114 | a | Residential | 1st Floor | Kitchen Sink | S403a | 2016-09-20 | 9:09 |  | No Filter | 8 | Copper | Y | 4.7 | D | ug/L | 0.14 | ug/L | 1 | ug/L | Final
114 | a | Residential | 1st Floor | Kitchen Sink | S403a | 2016-09-20 | 9:09 |  | No Filter | 8 | Lead | Y | 7.9 | D | ug/L | 0.038 | ug/L | 0.5 | ug/L | Final
114 | a | Residential | 1st Floor | Kitchen Sink | S403a | 2016-09-20 | 9:09 |  | No Filter | 8 | Calcium | Y | 26 |  | mg/L | 25 | ug/L | 250 | ug/L | Final
114 | a | Residential | 1st Floor | Kitchen Sink | S403a | 2016-09-20 | 9:09 |  | No Filter | 8 | Sodium | Y | 5.5 |  | mg/L | 100 | ug/L | 1000 | ug/L | Final
114 | a | Residential | 1st Floor | Kitchen Sink | S403a | 2016-09-20 | 9:09 |  | No Filter | 8 | Manganese | N | 0.005 | U | mg/L | 0.5 | ug/L | 5 | ug/L | Final
114 | a | Residential | 1st Floor | Kitchen Sink | S403a | 2016-09-20 | 9:09 |  | No Filter | 8 | Magnesium | Y | 7.6 |  | mg/L | 25 | ug/L | 250 | ug/L | Final
114 | a | Residential | 1st Floor | Kitchen Sink | S403a | 2016-09-20 | 9:09 |  | No Filter | 8 | Zinc | Y | 0.53 |  | mg/L | 1.1 | ug/L | 10 | ug/L | Final
114 | a | Residential | 1st Floor | Kitchen Sink | S403a | 2016-09-20 | 9:09 |  | No Filter | 8 | Tin | N | 0.015 | U | mg/L | 1.5 | ug/L | 15 | ug/L | Final
114 | a | Residential | 1st Floor | Kitchen Sink | S403a | 2016-09-20 | 9:09 |  | No Filter | 8 | Chromium | N | 5 | U | ug/L | 1.1 | ug/L | 5 | ug/L | Final
114 | a | Residential | 1st Floor | Kitchen Sink | S404a | 2016-09-20 | 9:09 |  | No Filter | 8 | Aluminum | N | 0.1 | U | mg/L | 17 | ug/L | 100 | ug/L | Final
114 | a | Residential | 1st Floor | Kitchen Sink | S404a | 2016-09-20 | 9:09 |  | No Filter | 8 | Copper | Y | 2.8 | D | ug/L | 0.14 | ug/L | 1 | ug/L | Final
114 | a | Residential | 1st Floor | Kitchen Sink | S404a | 2016-09-20 | 9:09 |  | No Filter | 8 | Sodium | Y | 5.6 |  | mg/L | 100 | ug/L | 1000 | ug/L | Final
114 | a | Residential | 1st Floor | Kitchen Sink | S405a | 2016-09-20 | 9:09 |  | No Filter | 8 | Aluminum | N | 0.1 | U | mg/L | 17 | ug/L | 100 | ug/L | Final
114 | a | Residential | 1st Floor | Kitchen Sink | S404a | 2016-09-20 | 9:09 |  | No Filter | 8 | Magnesium | Y | 7.7 |  | mg/L | 25 | ug/L | 250 | ug/L | Final
114 | a | Residential | 1st Floor | Kitchen Sink | S404a | 2016-09-20 | 9:09 |  | No Filter | 8 | Lead | Y | 6.3 | D | ug/L | 0.038 | ug/L | 0.5 | ug/L | Final
114 | a | Residential | 1st Floor | Kitchen Sink | S404a | 2016-09-20 | 9:09 |  | No Filter | 8 | Nickel | N | 0.001 | U | mg/L | 0.046 | ug/L | 1 | ug/L | Final
114 | a | Residential | 1st Floor | Kitchen Sink | S404a | 2016-09-20 | 9:09 |  | No Filter | 8 | Zinc | Y | 0.32 |  | mg/L | 1.1 | ug/L | 10 | ug/L | Final
114 | a | Residential | 1st Floor | Kitchen Sink | S404a | 2016-09-20 | 9:09 |  | No Filter | 8 | Chromium | N | 5 | U | ug/L | 1.1 | ug/L | 5 | ug/L | Final
114 | a | Residential | 1st Floor | Kitchen Sink | S404a | 2016-09-20 | 9:09 |  | No Filter | 8 | Tin | N | 0.015 | U | mg/L | 1.5 | ug/L | 15 | ug/L | Final
114 | a | Residential | 1st Floor | Kitchen Sink | S404a | 2016-09-20 | 9:09 |  | No Filter | 8 | Manganese | N | 0.005 | U | mg/L | 0.5 | ug/L | 5 | ug/L | Final
114 | a | Residential | 1st Floor | Kitchen Sink | S404a | 2016-09-20 | 9:09 |  | No Filter | 8 | Calcium | Y | 27 |  | mg/L | 25 | ug/L | 250 | ug/L | Final
114 | a | Residential | 1st Floor | Kitchen Sink | S406a | 2016-09-20 | 9:09 |  | No Filter | 8 | Aluminum | N | 0.1 | U | mg/L | 17 | ug/L | 100 | ug/L | Final
114 | a | Residential | 1st Floor | Kitchen Sink | S405a | 2016-09-20 | 9:09 |  | No Filter | 8 | Chromium | N | 5 | U | ug/L | 1.1 | ug/L | 5 | ug/L | Final
114 | a | Residential | 1st Floor | Kitchen Sink | S405a | 2016-09-20 | 9:09 |  | No Filter | 8 | Calcium | Y | 26 |  | mg/L | 25 | ug/L | 250 | ug/L | Final
114 | a | Residential | 1st Floor | Kitchen Sink | S405a | 2016-09-20 | 9:09 |  | No Filter | 8 | Magnesium | Y | 7.6 |  | mg/L | 25 | ug/L | 250 | ug/L | Final
114 | a | Residential | 1st Floor | Kitchen Sink | S405a | 2016-09-20 | 9:09 |  | No Filter | 8 | Nickel | N | 0.001 | U | mg/L | 0.046 | ug/L | 1 | ug/L | Final
114 | a | Residential | 1st Floor | Kitchen Sink | S405a | 2016-09-20 | 9:09 |  | No Filter | 8 | Lead | Y | 3 | D | ug/L | 0.038 | ug/L | 0.5 | ug/L | Final
114 | a | Residential | 1st Floor | Kitchen Sink | S405a | 2016-09-20 | 9:09 |  | No Filter | 8 | Tin | N | 0.015 | U | mg/L | 1.5 | ug/L | 15 | ug/L | Final
114 | a | Residential | 1st Floor | Kitchen Sink | S405a | 2016-09-20 | 9:09 |  | No Filter | 8 | Copper | Y | 2.2 | D | ug/L | 0.14 | ug/L | 1 | ug/L | Final
114 | a | Residential | 1st Floor | Kitchen Sink | S405a | 2016-09-20 | 9:09 |  | No Filter | 8 | Manganese | N | 0.005 | U | mg/L | 0.5 | ug/L | 5 | ug/L | Final
114 | a | Residential | 1st Floor | Kitchen Sink | S405a | 2016-09-20 | 9:09 |  | No Filter | 8 | Zinc | Y | 0.16 |  | mg/L | 1.1 | ug/L | 10 | ug/L | Final
114 | a | Residential | 1st Floor | Kitchen Sink | S405a | 2016-09-20 | 9:09 |  | No Filter | 8 | Sodium | Y | 5.5 |  | mg/L | 100 | ug/L | 1000 | ug/L | Final
114 | a | Residential | 1st Floor | Kitchen Sink | S406a | 2016-09-20 | 9:09 |  | No Filter | 8 | Lead | Y | 2.2 | D | ug/L | 0.038 | ug/L | 0.5 | ug/L | Final
114 | a | Residential | 1st Floor | Kitchen Sink | S407a | 2016-09-20 | 9:09 |  | No Filter | 8 | Aluminum | N | 0.1 | U | mg/L | 17 | ug/L | 100 | ug/L | Final
114 | a | Residential | 1st Floor | Kitchen Sink | S406a | 2016-09-20 | 9:09 |  | No Filter | 8 | Manganese | N | 0.005 | U | mg/L | 0.5 | ug/L | 5 | ug/L | Final
114 | a | Residential | 1st Floor | Kitchen Sink | S406a | 2016-09-20 | 9:09 |  | No Filter | 8 | Sodium | Y | 5.5 |  | mg/L | 100 | ug/L | 1000 | ug/L | Final
114 | a | Residential | 1st Floor | Kitchen Sink | S406a | 2016-09-20 | 9:09 |  | No Filter | 8 | Calcium | Y | 25 |  | mg/L | 25 | ug/L | 250 | ug/L | Final
114 | a | Residential | 1st Floor | Kitchen Sink | S406a | 2016-09-20 | 9:09 |  | No Filter | 8 | Zinc | Y | 0.22 |  | mg/L | 1.1 | ug/L | 10 | ug/L | Final
114 | a | Residential | 1st Floor | Kitchen Sink | S406a | 2016-09-20 | 9:09 |  | No Filter | 8 | Chromium | N | 5 | U | ug/L | 1.1 | ug/L | 5 | ug/L | Final
114 | a | Residential | 1st Floor | Kitchen Sink | S406a | 2016-09-20 | 9:09 |  | No Filter | 8 | Tin | N | 0.015 | U | mg/L | 1.5 | ug/L | 15 | ug/L | Final
114 | a | Residential | 1st Floor | Kitchen Sink | S406a | 2016-09-20 | 9:09 |  | No Filter | 8 | Copper | Y | 1.7 | D | ug/L | 0.14 | ug/L | 1 | ug/L | Final
114 | a | Residential | 1st Floor | Kitchen Sink | S406a | 2016-09-20 | 9:09 |  | No Filter | 8 | Nickel | N | 0.001 | U | mg/L | 0.046 | ug/L | 1 | ug/L | Final
114 | a | Residential | 1st Floor | Kitchen Sink | S406a | 2016-09-20 | 9:09 |  | No Filter | 8 | Magnesium | Y | 7.2 |  | mg/L | 25 | ug/L | 250 | ug/L | Final
114 | a | Residential | 1st Floor | Kitchen Sink | S407a | 2016-09-20 | 9:09 |  | No Filter | 8 | Tin | N | 0.015 | U | mg/L | 1.5 | ug/L | 15 | ug/L | Final
114 | a | Residential | 1st Floor | Kitchen Sink | S407a | 2016-09-20 | 9:09 |  | No Filter | 8 | Manganese | N | 0.005 | U | mg/L | 0.5 | ug/L | 5 | ug/L | Final
114 | a | Residential | 1st Floor | Kitchen Sink | S407a | 2016-09-20 | 9:09 |  | No Filter | 8 | Zinc | Y | 0.23 |  | mg/L | 1.1 | ug/L | 10 | ug/L | Final
114 | a | Residential | 1st Floor | Kitchen Sink | S407a | 2016-09-20 | 9:09 |  | No Filter | 8 | Magnesium | Y | 7.4 |  | mg/L | 25 | ug/L | 250 | ug/L | Final
114 | a | Residential | 1st Floor | Kitchen Sink | S408a | 2016-09-20 | 9:09 |  | No Filter | 8 | Aluminum | N | 0.1 | U | mg/L | 17 | ug/L | 100 | ug/L | Final
114 | a | Residential | 1st Floor | Kitchen Sink | S407a | 2016-09-20 | 9:09 |  | No Filter | 8 | Sodium | Y | 5.7 |  | mg/L | 100 | ug/L | 1000 | ug/L | Final
114 | a | Residential | 1st Floor | Kitchen Sink | S407a | 2016-09-20 | 9:09 |  | No Filter | 8 | Calcium | Y | 25 |  | mg/L | 25 | ug/L | 250 | ug/L | Final
114 | a | Residential | 1st Floor | Kitchen Sink | S407a | 2016-09-20 | 9:09 |  | No Filter | 8 | Copper | Y | 1.7 | D | ug/L | 0.14 | ug/L | 1 | ug/L | Final
114 | a | Residential | 1st Floor | Kitchen Sink | S407a | 2016-09-20 | 9:09 |  | No Filter | 8 | Lead | Y | 1.9 | D | ug/L | 0.038 | ug/L | 0.5 | ug/L | Final
114 | a | Residential | 1st Floor | Kitchen Sink | S407a | 2016-09-20 | 9:09 |  | No Filter | 8 | Nickel | N | 0.001 | U | mg/L | 0.046 | ug/L | 1 | ug/L | Final
114 | a | Residential | 1st Floor | Kitchen Sink | S407a | 2016-09-20 | 9:09 |  | No Filter | 8 | Chromium | N | 5 | U | ug/L | 1.1 | ug/L | 5 | ug/L | Final
114 | a | Residential | 1st Floor | Kitchen Sink | S408a | 2016-09-20 | 9:09 |  | No Filter | 8 | Chromium | N | 5 | U | ug/L | 1.1 | ug/L | 5 | ug/L | Final
114 | a | Residential | 1st Floor | Kitchen Sink | S408a | 2016-09-20 | 9:09 |  | No Filter | 8 | Nickel | N | 0.001 | U | mg/L | 0.046 | ug/L | 1 | ug/L | Final
114 | a | Residential | 1st Floor | Kitchen Sink | S408a | 2016-09-20 | 9:09 |  | No Filter | 8 | Copper | Y | 1.5 | D | ug/L | 0.14 | ug/L | 1 | ug/L | Final
114 | a | Residential | 1st Floor | Kitchen Sink | S408a | 2016-09-20 | 9:09 |  | No Filter | 8 | Lead | Y | 3.5 | D | ug/L | 0.038 | ug/L | 0.5 | ug/L | Final
114 | a | Residential | 1st Floor | Kitchen Sink | S408a | 2016-09-20 | 9:09 |  | No Filter | 8 | Calcium | Y | 24 |  | mg/L | 25 | ug/L | 250 | ug/L | Final
114 | a | Residential | 1st Floor | Kitchen Sink | S408a | 2016-09-20 | 9:09 |  | No Filter | 8 | Magnesium | Y | 7.2 |  | mg/L | 25 | ug/L | 250 | ug/L | Final
114 | a | Residential | 1st Floor | Kitchen Sink | S408a | 2016-09-20 | 9:09 |  | No Filter | 8 | Manganese | N | 0.005 | U | mg/L | 0.5 | ug/L | 5 | ug/L | Final
114 | a | Residential | 1st Floor | Kitchen Sink | S408a | 2016-09-20 | 9:09 |  | No Filter | 8 | Sodium | Y | 5.5 |  | mg/L | 100 | ug/L | 1000 | ug/L | Final
114 | a | Residential | 1st Floor | Kitchen Sink | S409a | 2016-09-20 | 9:09 |  | No Filter | 8 | Aluminum | N | 0.1 | U | mg/L | 17 | ug/L | 100 | ug/L | Final
114 | a | Residential | 1st Floor | Kitchen Sink | S408a | 2016-09-20 | 9:09 |  | No Filter | 8 | Zinc | Y | 0.18 |  | mg/L | 1.1 | ug/L | 10 | ug/L | Final
114 | a | Residential | 1st Floor | Kitchen Sink | S408a | 2016-09-20 | 9:09 |  | No Filter | 8 | Tin | N | 0.015 | U | mg/L | 1.5 | ug/L | 15 | ug/L | Final
114 | a | Residential | 1st Floor | Kitchen Sink | S409a | 2016-09-20 | 9:09 |  | No Filter | 8 | Manganese | N | 0.005 | U | mg/L | 0.5 | ug/L | 5 | ug/L | Final
114 | a | Residential | 1st Floor | Kitchen Sink | S409a | 2016-09-20 | 9:09 |  | No Filter | 8 | Chromium | N | 5 | U | ug/L | 1.1 | ug/L | 5 | ug/L | Final
114 | a | Residential | 1st Floor | Kitchen Sink | S409a | 2016-09-20 | 9:09 |  | No Filter | 8 | Sodium | Y | 5.7 |  | mg/L | 100 | ug/L | 1000 | ug/L | Final
114 | a | Residential | 1st Floor | Kitchen Sink | S409a | 2016-09-20 | 9:09 |  | No Filter | 8 | Magnesium | Y | 7.4 |  | mg/L | 25 | ug/L | 250 | ug/L | Final
114 | a | Residential | 1st Floor | Kitchen Sink | S409a | 2016-09-20 | 9:09 |  | No Filter | 8 | Tin | N | 0.015 | U | mg/L | 1.5 | ug/L | 15 | ug/L | Final
114 | a | Residential | 1st Floor | Kitchen Sink | S410a | 2016-09-20 | 9:09 |  | No Filter | 8 | Aluminum | N | 0.1 | U | mg/L | 17 | ug/L | 100 | ug/L | Final
114 | a | Residential | 1st Floor | Kitchen Sink | S409a | 2016-09-20 | 9:09 |  | No Filter | 8 | Calcium | Y | 25 |  | mg/L | 25 | ug/L | 250 | ug/L | Final
114 | a | Residential | 1st Floor | Kitchen Sink | S409a | 2016-09-20 | 9:09 |  | No Filter | 8 | Zinc | Y | 0.13 |  | mg/L | 1.1 | ug/L | 10 | ug/L | Final
114 | a | Residential | 1st Floor | Kitchen Sink | S409a | 2016-09-20 | 9:09 |  | No Filter | 8 | Lead | Y | 4.9 | D | ug/L | 0.038 | ug/L | 0.5 | ug/L | Final
114 | a | Residential | 1st Floor | Kitchen Sink | S409a | 2016-09-20 | 9:09 |  | No Filter | 8 | Nickel | N | 0.001 | U | mg/L | 0.046 | ug/L | 1 | ug/L | Final
114 | a | Residential | 1st Floor | Kitchen Sink | S409a | 2016-09-20 | 9:09 |  | No Filter | 8 | Copper | Y | 1.3 | D | ug/L | 0.14 | ug/L | 1 | ug/L | Final
114 | a | Residential | 1st Floor | Kitchen Sink | S410a | 2016-09-20 | 9:09 |  | No Filter | 8 | Copper | Y | 1.3 | D | ug/L | 0.14 | ug/L | 1 | ug/L | Final
114 | a | Residential | 1st Floor | Kitchen Sink | S410a | 2016-09-20 | 9:09 |  | No Filter | 8 | Chromium | N | 5 | U | ug/L | 1.1 | ug/L | 5 | ug/L | Final
114 | a | Residential | 1st Floor | Kitchen Sink | S410a | 2016-09-20 | 9:09 |  | No Filter | 8 | Zinc | Y | 0.12 |  | mg/L | 1.1 | ug/L | 10 | ug/L | Final
114 | a | Residential | 1st Floor | Kitchen Sink | S410a | 2016-09-20 | 9:09 |  | No Filter | 8 | Lead | Y | 2.7 | D | ug/L | 0.038 | ug/L | 0.5 | ug/L | Final
114 | a | Residential | 1st Floor | Kitchen Sink | S410a | 2016-09-20 | 9:09 |  | No Filter | 8 | Nickel | N | 0.001 | U | mg/L | 0.046 | ug/L | 1 | ug/L | Final
114 | a | Residential | 1st Floor | Kitchen Sink | S410a | 2016-09-20 | 9:09 |  | No Filter | 8 | Tin | N | 0.015 | U | mg/L | 1.5 | ug/L | 15 | ug/L | Final
114 | a | Residential | 1st Floor | Kitchen Sink | S410a | 2016-09-20 | 9:09 |  | No Filter | 8 | Magnesium | Y | 7.5 |  | mg/L | 25 | ug/L | 250 | ug/L | Final
114 | a | Residential | 1st Floor | Kitchen Sink | S410a | 2016-09-20 | 9:09 |  | No Filter | 8 | Calcium | Y | 25 |  | mg/L | 25 | ug/L | 250 | ug/L | Final
114 | a | Residential | 1st Floor | Kitchen Sink | S411a | 2016-09-20 | 9:09 |  | No Filter | 8 | Aluminum | N | 0.1 | U | mg/L | 17 | ug/L | 100 | ug/L | Final
114 | a | Residential | 1st Floor | Kitchen Sink | S410a | 2016-09-20 | 9:09 |  | No Filter | 8 | Manganese | N | 0.005 | U | mg/L | 0.5 | ug/L | 5 | ug/L | Final
114 | a | Residential | 1st Floor | Kitchen Sink | S410a | 2016-09-20 | 9:09 |  | No Filter | 8 | Sodium | Y | 5.9 |  | mg/L | 100 | ug/L | 1000 | ug/L | Final
114 | a | Residential | 1st Floor | Kitchen Sink | S411a | 2016-09-20 | 9:09 |  | No Filter | 8 | Chromium | N | 5 | U | ug/L | 1.1 | ug/L | 5 | ug/L | Final
114 | a | Residential | 1st Floor | Kitchen Sink | S411a | 2016-09-20 | 9:09 |  | No Filter | 8 | Nickel | N | 0.001 | U | mg/L | 0.046 | ug/L | 1 | ug/L | Final
114 | a | Residential | 1st Floor | Kitchen Sink | S411a | 2016-09-20 | 9:09 |  | No Filter | 8 | Magnesium | Y | 7.4 |  | mg/L | 25 | ug/L | 250 | ug/L | Final
114 | a | Residential | 1st Floor | Kitchen Sink | S411a | 2016-09-20 | 9:09 |  | No Filter | 8 | Lead | Y | 1.4 | D | ug/L | 0.038 | ug/L | 0.5 | ug/L | Final
114 | a | Residential | 1st Floor | Kitchen Sink | S411a | 2016-09-20 | 9:09 |  | No Filter | 8 | Tin | N | 0.015 | U | mg/L | 1.5 | ug/L | 15 | ug/L | Final
114 | a | Residential | 1st Floor | Kitchen Sink | S411a | 2016-09-20 | 9:09 |  | No Filter | 8 | Zinc | Y | 0.12 |  | mg/L | 1.1 | ug/L | 10 | ug/L | Final
114 | a | Residential | 1st Floor | Kitchen Sink | S412a | 2016-09-20 | 9:09 |  | No Filter | 8 | Aluminum | N | 0.1 | U | mg/L | 17 | ug/L | 100 | ug/L | Final
114 | a | Residential | 1st Floor | Kitchen Sink | S411a | 2016-09-20 | 9:09 |  | No Filter | 8 | Calcium | Y | 25 |  | mg/L | 25 | ug/L | 250 | ug/L | Final
114 | a | Residential | 1st Floor | Kitchen Sink | S411a | 2016-09-20 | 9:09 |  | No Filter | 8 | Sodium | Y | 5.8 |  | mg/L | 100 | ug/L | 1000 | ug/L | Final
114 | a | Residential | 1st Floor | Kitchen Sink | S411a | 2016-09-20 | 9:09 |  | No Filter | 8 | Manganese | N | 0.005 | U | mg/L | 0.5 | ug/L | 5 | ug/L | Final
114 | a | Residential | 1st Floor | Kitchen Sink | S411a | 2016-09-20 | 9:09 |  | No Filter | 8 | Copper | Y | 1.3 | D | ug/L | 0.14 | ug/L | 1 | ug/L | Final
114 | a | Residential | 1st Floor | Kitchen Sink | S412a | 2016-09-20 | 9:09 |  | No Filter | 8 | Copper | Y | 1.6 | D | ug/L | 0.14 | ug/L | 1 | ug/L | Final
114 | a | Residential | 1st Floor | Kitchen Sink | S412a | 2016-09-20 | 9:09 |  | No Filter | 8 | Lead | Y | 1.5 | D | ug/L | 0.038 | ug/L | 0.5 | ug/L | Final
114 | a | Residential | 1st Floor | Kitchen Sink | S412a | 2016-09-20 | 9:09 |  | No Filter | 8 | Nickel | N | 0.001 | U | mg/L | 0.046 | ug/L | 1 | ug/L | Final
114 | a | Residential | 1st Floor | Kitchen Sink | S412a | 2016-09-20 | 9:09 |  | No Filter | 8 | Magnesium | Y | 7.5 |  | mg/L | 25 | ug/L | 250 | ug/L | Final
114 | a | Residential | 1st Floor | Kitchen Sink | S412a | 2016-09-20 | 9:09 |  | No Filter | 8 | Calcium | Y | 25 |  | mg/L | 25 | ug/L | 250 | ug/L | Final
114 | a | Residential | 1st Floor | Kitchen Sink | S412a | 2016-09-20 | 9:09 |  | No Filter | 8 | Sodium | Y | 5.8 |  | mg/L | 100 | ug/L | 1000 | ug/L | Final
114 | a | Residential | 1st Floor | Kitchen Sink | S412a | 2016-09-20 | 9:09 |  | No Filter | 8 | Zinc | Y | 0.11 |  | mg/L | 1.1 | ug/L | 10 | ug/L | Final
114 | a | Residential | 1st Floor | Kitchen Sink | S412a | 2016-09-20 | 9:09 |  | No Filter | 8 | Chromium | N | 5 | U | ug/L | 1.1 | ug/L | 5 | ug/L | Final
114 | a | Residential | 1st Floor | Kitchen Sink | S412a | 2016-09-20 | 9:09 |  | No Filter | 8 | Tin | N | 0.015 | U | mg/L | 1.5 | ug/L | 15 | ug/L | Final
114 | a | Residential | 1st Floor | Kitchen Sink | S412a | 2016-09-20 | 9:09 |  | No Filter | 8 | Manganese | N | 0.005 | U | mg/L | 0.5 | ug/L | 5 | ug/L | Final
114 | a | Residential | 1st Floor | Kitchen Sink | S401a | 2016-09-20 | 9:09 |  | No Filter | 8 | Cadmium | Y | 1 | D | ug/L | 0.066 | ug/L | 0.25 | ug/L | Final
114 | a | Residential | 1st Floor | Kitchen Sink | DS403a | 2016-09-20 | 9:19 |  | No Filter | 8 | Cadmium | N | 0.5 | U | ug/L | 0.066 | ug/L | 0.5 | ug/L | Final
114 | a | Residential | 1st Floor | Kitchen Sink | S409a | 2016-09-20 | 9:09 |  | No Filter | 8 | Cadmium | N | 0.5 | U | ug/L | 0.066 | ug/L | 0.5 | ug/L | Final
114 | a | Residential | 1st Floor | Kitchen Sink | S410a | 2016-09-20 | 9:09 |  | No Filter | 8 | Cadmium | N | 0.5 | U | ug/L | 0.066 | ug/L | 0.5 | ug/L | Final
114 | a | Residential | 1st Floor | Kitchen Sink | S411a | 2016-09-20 | 9:09 |  | No Filter | 8 | Cadmium | N | 0.5 | U | ug/L | 0.066 | ug/L | 0.5 | ug/L | Final
114 | a | Residential | 1st Floor | Kitchen Sink | S412a | 2016-09-20 | 9:09 |  | No Filter | 8 | Cadmium | N | 0.5 | U | ug/L | 0.066 | ug/L | 0.5 | ug/L | Final
114 | a | Residential | 1st Floor | Kitchen Sink | DS403a | 2016-09-20 | 9:19 |  | No Filter | 8 | Potassium | N | 1 | U | mg/L | 83 | ug/L | 1000 | ug/L | Final
114 | a | Residential | 1st Floor | Kitchen Sink | S401a | 2016-09-20 | 9:09 |  | No Filter | 8 | Potassium | N | 1 | U | mg/L | 83 | ug/L | 1000 | ug/L | Final
114 | a | Residential | 1st Floor | Kitchen Sink | S402a | 2016-09-20 | 9:09 |  | No Filter | 8 | Potassium | N | 1 | U | mg/L | 83 | ug/L | 1000 | ug/L | Final
114 | a | Residential | 1st Floor | Kitchen Sink | S403a | 2016-09-20 | 9:09 |  | No Filter | 8 | Potassium | N | 1 | U | mg/L | 83 | ug/L | 1000 | ug/L | Final
114 | a | Residential | 1st Floor | Kitchen Sink | S404a | 2016-09-20 | 9:09 |  | No Filter | 8 | Potassium | N | 1 | U | mg/L | 83 | ug/L | 1000 | ug/L | Final
114 | a | Residential | 1st Floor | Kitchen Sink | S405a | 2016-09-20 | 9:09 |  | No Filter | 8 | Potassium | N | 1 | U | mg/L | 83 | ug/L | 1000 | ug/L | Final
114 | a | Residential | 1st Floor | Kitchen Sink | S406a | 2016-09-20 | 9:09 |  | No Filter | 8 | Potassium | N | 1 | U | mg/L | 83 | ug/L | 1000 | ug/L | Final
114 | a | Residential | 1st Floor | Kitchen Sink | S407a | 2016-09-20 | 9:09 |  | No Filter | 8 | Potassium | N | 1 | U | mg/L | 83 | ug/L | 1000 | ug/L | Final
114 | a | Residential | 1st Floor | Kitchen Sink | S408a | 2016-09-20 | 9:09 |  | No Filter | 8 | Potassium | N | 1 | U | mg/L | 83 | ug/L | 1000 | ug/L | Final
114 | a | Residential | 1st Floor | Kitchen Sink | S409a | 2016-09-20 | 9:09 |  | No Filter | 8 | Potassium | N | 1 | U | mg/L | 83 | ug/L | 1000 | ug/L | Final
114 | a | Residential | 1st Floor | Kitchen Sink | S405a | 2016-09-20 | 9:09 |  | No Filter | 8 | Cadmium | Y | 0.59 | D | ug/L | 0.066 | ug/L | 0.25 | ug/L | Final
114 | a | Residential | 1st Floor | Kitchen Sink | S408a | 2016-09-20 | 9:09 |  | No Filter | 8 | Cadmium | Y | 0.6 | D | ug/L | 0.066 | ug/L | 0.5 | ug/L | Final
114 | a | Residential | 1st Floor | Kitchen Sink | S406a | 2016-09-20 | 9:09 |  | No Filter | 8 | Cadmium | Y | 0.69 | D | ug/L | 0.066 | ug/L | 0.5 | ug/L | Final
114 | a | Residential | 1st Floor | Kitchen Sink | S407a | 2016-09-20 | 9:09 |  | No Filter | 8 | Cadmium | Y | 0.78 | D | ug/L | 0.066 | ug/L | 0.5 | ug/L | Final
114 | a | Residential | 1st Floor | Kitchen Sink | S410a | 2016-09-20 | 9:09 |  | No Filter | 8 | Potassium | N | 1 | U | mg/L | 83 | ug/L | 1000 | ug/L | Final
114 | a | Residential | 1st Floor | Kitchen Sink | S402a | 2016-09-20 | 9:09 |  | No Filter | 8 | Cadmium | Y | 1.1 | D | ug/L | 0.066 | ug/L | 0.25 | ug/L | Final
114 | a | Residential | 1st Floor | Kitchen Sink | S404a | 2016-09-20 | 9:09 |  | No Filter | 8 | Cadmium | Y | 1.1 | D | ug/L | 0.066 | ug/L | 0.25 | ug/L | Final
114 | a | Residential | 1st Floor | Kitchen Sink | S401a | 2016-09-20 | 9:09 |  | No Filter | 8 | Aluminum | Y | 0.2 |  | mg/L | 17 | ug/L | 100 | ug/L | Final
114 | a | Residential | 1st Floor | Kitchen Sink | S403a | 2016-09-20 | 9:09 |  | No Filter | 8 | Cadmium | Y | 1.8 | D | ug/L | 0.066 | ug/L | 0.25 | ug/L | Final
114 | a | Residential | 1st Floor | Kitchen Sink | S411a | 2016-09-20 | 9:09 |  | No Filter | 8 | Potassium | N | 1 | U | mg/L | 83 | ug/L | 1000 | ug/L | Final
114 | a | Residential | 1st Floor | Kitchen Sink | S401a | 2016-09-20 | 9:09 |  | No Filter | 8 | Manganese | Y | 0.0089 |  | mg/L | 0.5 | ug/L | 5 | ug/L | Final
114 | a | Residential | 1st Floor | Kitchen Sink | S412a | 2016-09-20 | 9:09 |  | No Filter | 8 | Potassium | Y | 1 |  | mg/L | 83 | ug/L | 1000 | ug/L | Final
114 | a | Residential | 1st Floor | Kitchen Sink | DS403a | 2016-09-20 | 9:19 |  | No Filter | 8 | Iron | N | 0.1 | U | mg/L | 10 | ug/L | 100 | ug/L | Final
114 | a | Residential | 1st Floor | Kitchen Sink | S403a | 2016-09-20 | 9:09 |  | No Filter | 8 | Iron | N | 0.1 | U | mg/L | 10 | ug/L | 100 | ug/L | Final
114 | a | Residential | 1st Floor | Kitchen Sink | S404a | 2016-09-20 | 9:09 |  | No Filter | 8 | Iron | N | 0.1 | U | mg/L | 10 | ug/L | 100 | ug/L | Final
114 | a | Residential | 1st Floor | Kitchen Sink | S405a | 2016-09-20 | 9:09 |  | No Filter | 8 | Iron | N | 0.1 | U | mg/L | 10 | ug/L | 100 | ug/L | Final
114 | a | Residential | 1st Floor | Kitchen Sink | S406a | 2016-09-20 | 9:09 |  | No Filter | 8 | Iron | N | 0.1 | U | mg/L | 10 | ug/L | 100 | ug/L | Final
114 | a | Residential | 1st Floor | Kitchen Sink | S407a | 2016-09-20 | 9:09 |  | No Filter | 8 | Iron | N | 0.1 | U | mg/L | 10 | ug/L | 100 | ug/L | Final
114 | a | Residential | 1st Floor | Kitchen Sink | S408a | 2016-09-20 | 9:09 |  | No Filter | 8 | Iron | N | 0.1 | U | mg/L | 10 | ug/L | 100 | ug/L | Final
114 | a | Residential | 1st Floor | Kitchen Sink | S409a | 2016-09-20 | 9:09 |  | No Filter | 8 | Iron | N | 0.1 | U | mg/L | 10 | ug/L | 100 | ug/L | Final
114 | a | Residential | 1st Floor | Kitchen Sink | S410a | 2016-09-20 | 9:09 |  | No Filter | 8 | Iron | N | 0.1 | U | mg/L | 10 | ug/L | 100 | ug/L | Final
114 | a | Residential | 1st Floor | Kitchen Sink | S411a | 2016-09-20 | 9:09 |  | No Filter | 8 | Iron | N | 0.1 | U | mg/L | 10 | ug/L | 100 | ug/L | Final
114 | a | Residential | 1st Floor | Kitchen Sink | S412a | 2016-09-20 | 9:09 |  | No Filter | 8 | Iron | N | 0.1 | U | mg/L | 10 | ug/L | 100 | ug/L | Final
114 | a | Residential | 1st Floor | Kitchen Sink | S402a | 2016-09-20 | 9:09 |  | No Filter | 8 | Iron | Y | 0.12 |  | mg/L | 10 | ug/L | 100 | ug/L | Final
114 | a | Residential | 1st Floor | Kitchen Sink | S401a | 2016-09-20 | 9:09 |  | No Filter | 8 | Iron | Y | 0.56 |  | mg/L | 10 | ug/L | 100 | ug/L | Final
192 | ab | Residential | 1st Floor | Kitchen Sink | DS402ab | 2016-09-13 | 10:18 |  | No Filter | 11 | Fluoride | Y | 0.74 |  | mg/L | 0.01 | mg/L | 0.02 | mg/L | Final
192 | ab | Residential | 1st Floor | Kitchen Sink | DS402ab | 2016-09-13 | 10:18 |  | No Filter | 11 | Sulfate as SO4 | Y | 19 |  | mg/L | 0.02 | mg/L | 0.12 | mg/L | Final
192 | ab | Residential | 1st Floor | Kitchen Sink | DS402ab | 2016-09-13 | 10:18 |  | No Filter | 11 | Chloride | Y | 10 |  | mg/L | 0.02 | mg/L | 0.12 | mg/L | Final
192 | ab | Residential | 1st Floor | Kitchen Sink | DS402ab | 2016-09-13 | 10:18 |  | No Filter | 11 | Total Alkalinity | Y | 73 |  | mg CaCO3/L |  | mg CaCO3/L | 20 | mg CaCO3/L | Final
192 | ab | Residential | 1st Floor | Kitchen Sink | DS403ab | 2016-09-13 | 10:18 |  | No Filter | 11 | Manganese | N | 0.008 | U | mg/L | 0.00086 | mg/L | 0.008 | mg/L | Final
192 | ab | Residential | 1st Floor | Kitchen Sink | DS403ab | 2016-09-13 | 10:18 |  | No Filter | 11 | Magnesium | Y | 7.97 |  | mg/L | 0.011 | mg/L | 0.2 | mg/L | Final
192 | ab | Residential | 1st Floor | Kitchen Sink | DS403ab | 2016-09-13 | 10:18 |  | No Filter | 11 | Tin | N | 0.02 | U | mg/L | 0.013 | mg/L | 0.02 | mg/L | Final
192 | ab | Residential | 1st Floor | Kitchen Sink | DS403ab | 2016-09-13 | 10:18 |  | No Filter | 11 | Chromium | N | 5 | U | ug/L | 0.00057 | mg/L | 0.005 | mg/L | Final
192 | ab | Residential | 1st Floor | Kitchen Sink | DS403ab | 2016-09-13 | 10:18 |  | No Filter | 11 | Copper | Y | 4.39 |  | ug/L | 0.07 | ug/L | 1 | ug/L | Final
192 | ab | Residential | 1st Floor | Kitchen Sink | DS403ab | 2016-09-13 | 10:18 |  | No Filter | 11 | Nickel | N | 0.012 | U | mg/L | 0.0012 | mg/L | 0.012 | mg/L | Final
192 | ab | Residential | 1st Floor | Kitchen Sink | DS403ab | 2016-09-13 | 10:18 |  | No Filter | 11 | Sodium | Y | 5.61 |  | mg/L | 0.046 | mg/L | 0.4 | mg/L | Final
192 | ab | Residential | 1st Floor | Kitchen Sink | DS403ab | 2016-09-13 | 10:18 |  | No Filter | 11 | Zinc | N | 0.01 | U | mg/L | 0.69 | ug/L | 10 | ug/L | Final
192 | ab | Residential | 1st Floor | Kitchen Sink | DS403ab | 2016-09-13 | 10:18 |  | No Filter | 11 | Lead | Y | 1.41 |  | ug/L | 0.04 | ug/L | 0.5 | ug/L | Final
192 | ab | Residential | 1st Floor | Kitchen Sink | DS403ab | 2016-09-13 | 10:18 |  | No Filter | 11 | Calcium | Y | 27.3 |  | mg/L | 0.021 | mg/L | 0.2 | mg/L | Final
192 | ab | Residential | 1st Floor | Kitchen Sink | S401ab | 2016-09-13 | 10:12 |  | No Filter | 11 | Zinc | Y | 0.37 |  | mg/L | 0.69 | ug/L | 10 | ug/L | Final
192 | ab | Residential | 1st Floor | Kitchen Sink | S401ab | 2016-09-13 | 10:12 |  | No Filter | 11 | Lead | Y | 4.34 |  | ug/L | 0.04 | ug/L | 0.5 | ug/L | Final
192 | ab | Residential | 1st Floor | Kitchen Sink | S401ab | 2016-09-13 | 10:12 |  | No Filter | 11 | Copper | Y | 67.9 |  | ug/L | 0.07 | ug/L | 1 | ug/L | Final
192 | ab | Residential | 1st Floor | Kitchen Sink | S401ab | 2016-09-13 | 10:12 |  | No Filter | 11 | Chromium | N | 5 | U | ug/L | 0.00057 | mg/L | 0.005 | mg/L | Final
192 | ab | Residential | 1st Floor | Kitchen Sink | S401ab | 2016-09-13 | 10:12 |  | No Filter | 11 | Calcium | Y | 27.5 |  | mg/L | 0.021 | mg/L | 0.2 | mg/L | Final
192 | ab | Residential | 1st Floor | Kitchen Sink | S401ab | 2016-09-13 | 10:12 |  | No Filter | 11 | Nickel | N | 0.012 | U | mg/L | 0.0012 | mg/L | 0.012 | mg/L | Final
192 | ab | Residential | 1st Floor | Kitchen Sink | S401ab | 2016-09-13 | 10:12 |  | No Filter | 11 | Sodium | Y | 5.75 |  | mg/L | 0.046 | mg/L | 0.4 | mg/L | Final
192 | ab | Residential | 1st Floor | Kitchen Sink | S401ab | 2016-09-13 | 10:12 |  | No Filter | 11 | Tin | N | 0.02 | U | mg/L | 0.013 | mg/L | 0.02 | mg/L | Final
192 | ab | Residential | 1st Floor | Kitchen Sink | S401ab | 2016-09-13 | 10:12 |  | No Filter | 11 | Manganese | N | 0.008 | U | mg/L | 0.00086 | mg/L | 0.008 | mg/L | Final
192 | ab | Residential | 1st Floor | Kitchen Sink | S401ab | 2016-09-13 | 10:12 |  | No Filter | 11 | Magnesium | Y | 8.03 |  | mg/L | 0.011 | mg/L | 0.2 | mg/L | Final
192 | ab | Residential | 1st Floor | Kitchen Sink | S402ab | 2016-09-13 | 10:12 |  | No Filter | 11 | Zinc | Y | 0.0435 |  | mg/L | 0.69 | ug/L | 10 | ug/L | Final
192 | ab | Residential | 1st Floor | Kitchen Sink | S402ab | 2016-09-13 | 10:12 |  | No Filter | 11 | Chromium | N | 5 | U | ug/L | 0.00057 | mg/L | 0.005 | mg/L | Final
192 | ab | Residential | 1st Floor | Kitchen Sink | S402ab | 2016-09-13 | 10:12 |  | No Filter | 11 | Lead | Y | 4.18 |  | ug/L | 0.04 | ug/L | 0.5 | ug/L | Final
192 | ab | Residential | 1st Floor | Kitchen Sink | S402ab | 2016-09-13 | 10:12 |  | No Filter | 11 | Magnesium | Y | 7.82 |  | mg/L | 0.011 | mg/L | 0.2 | mg/L | Final
192 | ab | Residential | 1st Floor | Kitchen Sink | S402ab | 2016-09-13 | 10:12 |  | No Filter | 11 | Manganese | N | 0.008 | U | mg/L | 0.00086 | mg/L | 0.008 | mg/L | Final
192 | ab | Residential | 1st Floor | Kitchen Sink | S402ab | 2016-09-13 | 10:12 |  | No Filter | 11 | Sodium | Y | 5.56 |  | mg/L | 0.046 | mg/L | 0.4 | mg/L | Final
192 | ab | Residential | 1st Floor | Kitchen Sink | S402ab | 2016-09-13 | 10:12 |  | No Filter | 11 | Tin | N | 0.02 | U | mg/L | 0.013 | mg/L | 0.02 | mg/L | Final
192 | ab | Residential | 1st Floor | Kitchen Sink | S402ab | 2016-09-13 | 10:12 |  | No Filter | 11 | Copper | Y | 59.6 |  | ug/L | 0.07 | ug/L | 1 | ug/L | Final
192 | ab | Residential | 1st Floor | Kitchen Sink | S402ab | 2016-09-13 | 10:12 |  | No Filter | 11 | Nickel | N | 0.012 | U | mg/L | 0.0012 | mg/L | 0.012 | mg/L | Final
192 | ab | Residential | 1st Floor | Kitchen Sink | S402ab | 2016-09-13 | 10:12 |  | No Filter | 11 | Calcium | Y | 26.9 |  | mg/L | 0.021 | mg/L | 0.2 | mg/L | Final
192 | ab | Residential | 1st Floor | Kitchen Sink | S403ab | 2016-09-13 | 10:12 |  | No Filter | 11 | Nickel | N | 0.012 | U | mg/L | 0.0012 | mg/L | 0.012 | mg/L | Final
192 | ab | Residential | 1st Floor | Kitchen Sink | S403ab | 2016-09-13 | 10:12 |  | No Filter | 11 | Copper | Y | 22 |  | ug/L | 0.07 | ug/L | 1 | ug/L | Final
192 | ab | Residential | 1st Floor | Kitchen Sink | S403ab | 2016-09-13 | 10:12 |  | No Filter | 11 | Calcium | Y | 26.9 |  | mg/L | 0.021 | mg/L | 0.2 | mg/L | Final
192 | ab | Residential | 1st Floor | Kitchen Sink | S403ab | 2016-09-13 | 10:12 |  | No Filter | 11 | Chromium | N | 5 | U | ug/L | 0.00057 | mg/L | 0.005 | mg/L | Final
192 | ab | Residential | 1st Floor | Kitchen Sink | S403ab | 2016-09-13 | 10:12 |  | No Filter | 11 | Manganese | N | 0.008 | U | mg/L | 0.00086 | mg/L | 0.008 | mg/L | Final
192 | ab | Residential | 1st Floor | Kitchen Sink | S403ab | 2016-09-13 | 10:12 |  | No Filter | 11 | Sodium | Y | 5.57 |  | mg/L | 0.046 | mg/L | 0.4 | mg/L | Final
192 | ab | Residential | 1st Floor | Kitchen Sink | S403ab | 2016-09-13 | 10:12 |  | No Filter | 11 | Tin | N | 0.02 | U | mg/L | 0.013 | mg/L | 0.02 | mg/L | Final
192 | ab | Residential | 1st Floor | Kitchen Sink | S403ab | 2016-09-13 | 10:12 |  | No Filter | 11 | Zinc | Y | 0.0133 |  | mg/L | 0.69 | ug/L | 10 | ug/L | Final
192 | ab | Residential | 1st Floor | Kitchen Sink | S403ab | 2016-09-13 | 10:12 |  | No Filter | 11 | Lead | Y | 1.94 |  | ug/L | 0.04 | ug/L | 0.5 | ug/L | Final
192 | ab | Residential | 1st Floor | Kitchen Sink | S403ab | 2016-09-13 | 10:12 |  | No Filter | 11 | Magnesium | Y | 7.88 |  | mg/L | 0.011 | mg/L | 0.2 | mg/L | Final
192 | ab | Residential | 1st Floor | Kitchen Sink | S404ab | 2016-09-13 | 10:12 |  | No Filter | 11 | Zinc | N | 0.01 | U | mg/L | 0.69 | ug/L | 10 | ug/L | Final
192 | ab | Residential | 1st Floor | Kitchen Sink | S404ab | 2016-09-13 | 10:12 |  | No Filter | 11 | Copper | Y | 13.9 |  | ug/L | 0.07 | ug/L | 1 | ug/L | Final
192 | ab | Residential | 1st Floor | Kitchen Sink | S404ab | 2016-09-13 | 10:12 |  | No Filter | 11 | Lead | Y | 3.23 |  | ug/L | 0.04 | ug/L | 0.5 | ug/L | Final
192 | ab | Residential | 1st Floor | Kitchen Sink | S404ab | 2016-09-13 | 10:12 |  | No Filter | 11 | Tin | N | 0.02 | U | mg/L | 0.013 | mg/L | 0.02 | mg/L | Final
192 | ab | Residential | 1st Floor | Kitchen Sink | S404ab | 2016-09-13 | 10:12 |  | No Filter | 11 | Manganese | N | 0.008 | U | mg/L | 0.00086 | mg/L | 0.008 | mg/L | Final
192 | ab | Residential | 1st Floor | Kitchen Sink | S404ab | 2016-09-13 | 10:12 |  | No Filter | 11 | Sodium | Y | 5.56 |  | mg/L | 0.046 | mg/L | 0.4 | mg/L | Final
192 | ab | Residential | 1st Floor | Kitchen Sink | S404ab | 2016-09-13 | 10:12 |  | No Filter | 11 | Nickel | N | 0.012 | U | mg/L | 0.0012 | mg/L | 0.012 | mg/L | Final
192 | ab | Residential | 1st Floor | Kitchen Sink | S404ab | 2016-09-13 | 10:12 |  | No Filter | 11 | Magnesium | Y | 7.82 |  | mg/L | 0.011 | mg/L | 0.2 | mg/L | Final
192 | ab | Residential | 1st Floor | Kitchen Sink | S404ab | 2016-09-13 | 10:12 |  | No Filter | 11 | Chromium | N | 5 | U | ug/L | 0.00057 | mg/L | 0.005 | mg/L | Final
192 | ab | Residential | 1st Floor | Kitchen Sink | S404ab | 2016-09-13 | 10:12 |  | No Filter | 11 | Calcium | Y | 26.8 |  | mg/L | 0.021 | mg/L | 0.2 | mg/L | Final
192 | ab | Residential | 1st Floor | Kitchen Sink | S405ab | 2016-09-13 | 10:12 |  | No Filter | 11 | Magnesium | Y | 7.89 |  | mg/L | 0.011 | mg/L | 0.2 | mg/L | Final
192 | ab | Residential | 1st Floor | Kitchen Sink | S405ab | 2016-09-13 | 10:12 |  | No Filter | 11 | Chromium | N | 5 | U | ug/L | 0.00057 | mg/L | 0.005 | mg/L | Final
192 | ab | Residential | 1st Floor | Kitchen Sink | S405ab | 2016-09-13 | 10:12 |  | No Filter | 11 | Nickel | N | 0.012 | U | mg/L | 0.0012 | mg/L | 0.012 | mg/L | Final
192 | ab | Residential | 1st Floor | Kitchen Sink | S405ab | 2016-09-13 | 10:12 |  | No Filter | 11 | Manganese | N | 0.008 | U | mg/L | 0.00086 | mg/L | 0.008 | mg/L | Final
192 | ab | Residential | 1st Floor | Kitchen Sink | S405ab | 2016-09-13 | 10:12 |  | No Filter | 11 | Tin | N | 0.02 | U | mg/L | 0.013 | mg/L | 0.02 | mg/L | Final
192 | ab | Residential | 1st Floor | Kitchen Sink | S405ab | 2016-09-13 | 10:12 |  | No Filter | 11 | Calcium | Y | 27 |  | mg/L | 0.021 | mg/L | 0.2 | mg/L | Final
192 | ab | Residential | 1st Floor | Kitchen Sink | S405ab | 2016-09-13 | 10:12 |  | No Filter | 11 | Zinc | N | 0.01 | U | mg/L | 0.69 | ug/L | 10 | ug/L | Final
192 | ab | Residential | 1st Floor | Kitchen Sink | S405ab | 2016-09-13 | 10:12 |  | No Filter | 11 | Lead | Y | 7.35 |  | ug/L | 0.04 | ug/L | 0.5 | ug/L | Final
192 | ab | Residential | 1st Floor | Kitchen Sink | S405ab | 2016-09-13 | 10:12 |  | No Filter | 11 | Sodium | Y | 5.58 |  | mg/L | 0.046 | mg/L | 0.4 | mg/L | Final
192 | ab | Residential | 1st Floor | Kitchen Sink | S405ab | 2016-09-13 | 10:12 |  | No Filter | 11 | Copper | Y | 8.53 |  | ug/L | 0.07 | ug/L | 1 | ug/L | Final
192 | ab | Residential | 1st Floor | Kitchen Sink | S406ab | 2016-09-13 | 10:12 |  | No Filter | 11 | Magnesium | Y | 7.95 |  | mg/L | 0.011 | mg/L | 0.2 | mg/L | Final
192 | ab | Residential | 1st Floor | Kitchen Sink | S406ab | 2016-09-13 | 10:12 |  | No Filter | 11 | Nickel | N | 0.012 | U | mg/L | 0.0012 | mg/L | 0.012 | mg/L | Final
192 | ab | Residential | 1st Floor | Kitchen Sink | S406ab | 2016-09-13 | 10:12 |  | No Filter | 11 | Zinc | N | 0.01 | U | mg/L | 0.69 | ug/L | 10 | ug/L | Final
192 | ab | Residential | 1st Floor | Kitchen Sink | S406ab | 2016-09-13 | 10:12 |  | No Filter | 11 | Copper | Y | 5.77 |  | ug/L | 0.07 | ug/L | 1 | ug/L | Final
192 | ab | Residential | 1st Floor | Kitchen Sink | S406ab | 2016-09-13 | 10:12 |  | No Filter | 11 | Sodium | Y | 5.62 |  | mg/L | 0.046 | mg/L | 0.4 | mg/L | Final
192 | ab | Residential | 1st Floor | Kitchen Sink | S406ab | 2016-09-13 | 10:12 |  | No Filter | 11 | Calcium | Y | 27.2 |  | mg/L | 0.021 | mg/L | 0.2 | mg/L | Final
192 | ab | Residential | 1st Floor | Kitchen Sink | S406ab | 2016-09-13 | 10:12 |  | No Filter | 11 | Chromium | N | 5 | U | ug/L | 0.00057 | mg/L | 0.005 | mg/L | Final
192 | ab | Residential | 1st Floor | Kitchen Sink | S406ab | 2016-09-13 | 10:12 |  | No Filter | 11 | Lead | Y | 7.86 |  | ug/L | 0.04 | ug/L | 0.5 | ug/L | Final
192 | ab | Residential | 1st Floor | Kitchen Sink | S406ab | 2016-09-13 | 10:12 |  | No Filter | 11 | Manganese | N | 0.008 | U | mg/L | 0.00086 | mg/L | 0.008 | mg/L | Final
192 | ab | Residential | 1st Floor | Kitchen Sink | S406ab | 2016-09-13 | 10:12 |  | No Filter | 11 | Tin | N | 0.02 | U | mg/L | 0.013 | mg/L | 0.02 | mg/L | Final
192 | ab | Residential | 1st Floor | Kitchen Sink | S407ab | 2016-09-13 | 10:12 |  | No Filter | 11 | Magnesium | Y | 7.92 |  | mg/L | 0.011 | mg/L | 0.2 | mg/L | Final
192 | ab | Residential | 1st Floor | Kitchen Sink | S407ab | 2016-09-13 | 10:12 |  | No Filter | 11 | Chromium | N | 5 | U | ug/L | 0.00057 | mg/L | 0.005 | mg/L | Final
192 | ab | Residential | 1st Floor | Kitchen Sink | S407ab | 2016-09-13 | 10:12 |  | No Filter | 11 | Zinc | N | 0.01 | U | mg/L | 0.69 | ug/L | 10 | ug/L | Final
192 | ab | Residential | 1st Floor | Kitchen Sink | S407ab | 2016-09-13 | 10:12 |  | No Filter | 11 | Manganese | N | 0.008 | U | mg/L | 0.00086 | mg/L | 0.008 | mg/L | Final
192 | ab | Residential | 1st Floor | Kitchen Sink | S407ab | 2016-09-13 | 10:12 |  | No Filter | 11 | Calcium | Y | 27.1 |  | mg/L | 0.021 | mg/L | 0.2 | mg/L | Final
192 | ab | Residential | 1st Floor | Kitchen Sink | S407ab | 2016-09-13 | 10:12 |  | No Filter | 11 | Nickel | N | 0.012 | U | mg/L | 0.0012 | mg/L | 0.012 | mg/L | Final
192 | ab | Residential | 1st Floor | Kitchen Sink | S407ab | 2016-09-13 | 10:12 |  | No Filter | 11 | Sodium | Y | 5.62 |  | mg/L | 0.046 | mg/L | 0.4 | mg/L | Final
192 | ab | Residential | 1st Floor | Kitchen Sink | S407ab | 2016-09-13 | 10:12 |  | No Filter | 11 | Tin | N | 0.02 | U | mg/L | 0.013 | mg/L | 0.02 | mg/L | Final
192 | ab | Residential | 1st Floor | Kitchen Sink | S407ab | 2016-09-13 | 10:12 |  | No Filter | 11 | Lead | Y | 5.63 |  | ug/L | 0.04 | ug/L | 0.5 | ug/L | Final
192 | ab | Residential | 1st Floor | Kitchen Sink | S407ab | 2016-09-13 | 10:12 |  | No Filter | 11 | Copper | Y | 6.27 |  | ug/L | 0.07 | ug/L | 1 | ug/L | Final
192 | ab | Residential | 1st Floor | Kitchen Sink | S408ab | 2016-09-13 | 10:12 |  | No Filter | 11 | Tin | N | 0.02 | U | mg/L | 0.013 | mg/L | 0.02 | mg/L | Final
192 | ab | Residential | 1st Floor | Kitchen Sink | S408ab | 2016-09-13 | 10:12 |  | No Filter | 11 | Copper | Y | 11.2 |  | ug/L | 0.07 | ug/L | 1 | ug/L | Final
192 | ab | Residential | 1st Floor | Kitchen Sink | S408ab | 2016-09-13 | 10:12 |  | No Filter | 11 | Magnesium | Y | 7.81 |  | mg/L | 0.011 | mg/L | 0.2 | mg/L | Final
192 | ab | Residential | 1st Floor | Kitchen Sink | S408ab | 2016-09-13 | 10:12 |  | No Filter | 11 | Chromium | N | 5 | U | ug/L | 0.00057 | mg/L | 0.005 | mg/L | Final
192 | ab | Residential | 1st Floor | Kitchen Sink | S408ab | 2016-09-13 | 10:12 |  | No Filter | 11 | Sodium | Y | 5.57 |  | mg/L | 0.046 | mg/L | 0.4 | mg/L | Final
192 | ab | Residential | 1st Floor | Kitchen Sink | S408ab | 2016-09-13 | 10:12 |  | No Filter | 11 | Lead | Y | 2.19 |  | ug/L | 0.04 | ug/L | 0.5 | ug/L | Final
192 | ab | Residential | 1st Floor | Kitchen Sink | S408ab | 2016-09-13 | 10:12 |  | No Filter | 11 | Zinc | N | 0.01 | U | mg/L | 0.69 | ug/L | 10 | ug/L | Final
192 | ab | Residential | 1st Floor | Kitchen Sink | S408ab | 2016-09-13 | 10:12 |  | No Filter | 11 | Manganese | N | 0.008 | U | mg/L | 0.00086 | mg/L | 0.008 | mg/L | Final
192 | ab | Residential | 1st Floor | Kitchen Sink | S408ab | 2016-09-13 | 10:12 |  | No Filter | 11 | Nickel | N | 0.012 | U | mg/L | 0.0012 | mg/L | 0.012 | mg/L | Final
192 | ab | Residential | 1st Floor | Kitchen Sink | S408ab | 2016-09-13 | 10:12 |  | No Filter | 11 | Calcium | Y | 26.9 |  | mg/L | 0.021 | mg/L | 0.2 | mg/L | Final
192 | ab | Residential | 1st Floor | Kitchen Sink | S409ab | 2016-09-13 | 10:12 |  | No Filter | 11 | Copper | Y | 13.2 |  | ug/L | 0.07 | ug/L | 1 | ug/L | Final
192 | ab | Residential | 1st Floor | Kitchen Sink | S409ab | 2016-09-13 | 10:12 |  | No Filter | 11 | Manganese | N | 0.008 | U | mg/L | 0.00086 | mg/L | 0.008 | mg/L | Final
192 | ab | Residential | 1st Floor | Kitchen Sink | S409ab | 2016-09-13 | 10:12 |  | No Filter | 11 | Magnesium | Y | 7.85 |  | mg/L | 0.011 | mg/L | 0.2 | mg/L | Final
192 | ab | Residential | 1st Floor | Kitchen Sink | S409ab | 2016-09-13 | 10:12 |  | No Filter | 11 | Tin | N | 0.02 | U | mg/L | 0.013 | mg/L | 0.02 | mg/L | Final
192 | ab | Residential | 1st Floor | Kitchen Sink | S409ab | 2016-09-13 | 10:12 |  | No Filter | 11 | Chromium | N | 5 | U | ug/L | 0.00057 | mg/L | 0.005 | mg/L | Final
192 | ab | Residential | 1st Floor | Kitchen Sink | S409ab | 2016-09-13 | 10:12 |  | No Filter | 11 | Zinc | N | 0.01 | U | mg/L | 0.69 | ug/L | 10 | ug/L | Final
192 | ab | Residential | 1st Floor | Kitchen Sink | S409ab | 2016-09-13 | 10:12 |  | No Filter | 11 | Nickel | N | 0.012 | U | mg/L | 0.0012 | mg/L | 0.012 | mg/L | Final
192 | ab | Residential | 1st Floor | Kitchen Sink | S409ab | 2016-09-13 | 10:12 |  | No Filter | 11 | Sodium | Y | 5.61 |  | mg/L | 0.046 | mg/L | 0.4 | mg/L | Final
192 | ab | Residential | 1st Floor | Kitchen Sink | S409ab | 2016-09-13 | 10:12 |  | No Filter | 11 | Lead | Y | 1.62 |  | ug/L | 0.04 | ug/L | 0.5 | ug/L | Final
192 | ab | Residential | 1st Floor | Kitchen Sink | S409ab | 2016-09-13 | 10:12 |  | No Filter | 11 | Calcium | Y | 27.1 |  | mg/L | 0.021 | mg/L | 0.2 | mg/L | Final
192 | ab | Residential | 1st Floor | Kitchen Sink | S410ab | 2016-09-13 | 10:12 |  | No Filter | 11 | Copper | Y | 11.3 |  | ug/L | 0.07 | ug/L | 1 | ug/L | Final
192 | ab | Residential | 1st Floor | Kitchen Sink | S410ab | 2016-09-13 | 10:12 |  | No Filter | 11 | Tin | N | 0.02 | U | mg/L | 0.013 | mg/L | 0.02 | mg/L | Final
192 | ab | Residential | 1st Floor | Kitchen Sink | S410ab | 2016-09-13 | 10:12 |  | No Filter | 11 | Sodium | Y | 5.58 |  | mg/L | 0.046 | mg/L | 0.4 | mg/L | Final
192 | ab | Residential | 1st Floor | Kitchen Sink | S410ab | 2016-09-13 | 10:12 |  | No Filter | 11 | Calcium | Y | 27 |  | mg/L | 0.021 | mg/L | 0.2 | mg/L | Final
192 | ab | Residential | 1st Floor | Kitchen Sink | S410ab | 2016-09-13 | 10:12 |  | No Filter | 11 | Magnesium | Y | 7.82 |  | mg/L | 0.011 | mg/L | 0.2 | mg/L | Final
192 | ab | Residential | 1st Floor | Kitchen Sink | S410ab | 2016-09-13 | 10:12 |  | No Filter | 11 | Manganese | N | 0.008 | U | mg/L | 0.00086 | mg/L | 0.008 | mg/L | Final
192 | ab | Residential | 1st Floor | Kitchen Sink | S410ab | 2016-09-13 | 10:12 |  | No Filter | 11 | Nickel | N | 0.012 | U | mg/L | 0.0012 | mg/L | 0.012 | mg/L | Final
192 | ab | Residential | 1st Floor | Kitchen Sink | S410ab | 2016-09-13 | 10:12 |  | No Filter | 11 | Zinc | N | 0.01 | U | mg/L | 0.69 | ug/L | 10 | ug/L | Final
192 | ab | Residential | 1st Floor | Kitchen Sink | S410ab | 2016-09-13 | 10:12 |  | No Filter | 11 | Lead | Y | 1.56 |  | ug/L | 0.04 | ug/L | 0.5 | ug/L | Final
192 | ab | Residential | 1st Floor | Kitchen Sink | S410ab | 2016-09-13 | 10:12 |  | No Filter | 11 | Chromium | N | 5 | U | ug/L | 0.00057 | mg/L | 0.005 | mg/L | Final
192 | ab | Residential | 1st Floor | Kitchen Sink | S411ab | 2016-09-13 | 10:12 |  | No Filter | 11 | Chromium | N | 5 | U | ug/L | 0.00057 | mg/L | 0.005 | mg/L | Final
192 | ab | Residential | 1st Floor | Kitchen Sink | S411ab | 2016-09-13 | 10:12 |  | No Filter | 11 | Calcium | Y | 27.1 |  | mg/L | 0.021 | mg/L | 0.2 | mg/L | Final
192 | ab | Residential | 1st Floor | Kitchen Sink | S411ab | 2016-09-13 | 10:12 |  | No Filter | 11 | Manganese | N | 0.008 | U | mg/L | 0.00086 | mg/L | 0.008 | mg/L | Final
192 | ab | Residential | 1st Floor | Kitchen Sink | S411ab | 2016-09-13 | 10:12 |  | No Filter | 11 | Nickel | N | 0.012 | U | mg/L | 0.0012 | mg/L | 0.012 | mg/L | Final
192 | ab | Residential | 1st Floor | Kitchen Sink | S411ab | 2016-09-13 | 10:12 |  | No Filter | 11 | Sodium | Y | 5.58 |  | mg/L | 0.046 | mg/L | 0.4 | mg/L | Final
192 | ab | Residential | 1st Floor | Kitchen Sink | S411ab | 2016-09-13 | 10:12 |  | No Filter | 11 | Magnesium | Y | 7.88 |  | mg/L | 0.011 | mg/L | 0.2 | mg/L | Final
192 | ab | Residential | 1st Floor | Kitchen Sink | S411ab | 2016-09-13 | 10:12 |  | No Filter | 11 | Tin | N | 0.02 | U | mg/L | 0.013 | mg/L | 0.02 | mg/L | Final
192 | ab | Residential | 1st Floor | Kitchen Sink | S411ab | 2016-09-13 | 10:12 |  | No Filter | 11 | Copper | Y | 6.59 |  | ug/L | 0.07 | ug/L | 1 | ug/L | Final
192 | ab | Residential | 1st Floor | Kitchen Sink | S411ab | 2016-09-13 | 10:12 |  | No Filter | 11 | Lead | Y | 1.52 |  | ug/L | 0.04 | ug/L | 0.5 | ug/L | Final
192 | ab | Residential | 1st Floor | Kitchen Sink | S411ab | 2016-09-13 | 10:12 |  | No Filter | 11 | Zinc | N | 0.01 | U | mg/L | 0.69 | ug/L | 10 | ug/L | Final
192 | ab | Residential | 1st Floor | Kitchen Sink | S412ab | 2016-09-13 | 10:12 |  | No Filter | 11 | Zinc | N | 0.01 | U | mg/L | 0.69 | ug/L | 10 | ug/L | Final
192 | ab | Residential | 1st Floor | Kitchen Sink | S412ab | 2016-09-13 | 10:12 |  | No Filter | 11 | Calcium | Y | 26.9 |  | mg/L | 0.021 | mg/L | 0.2 | mg/L | Final
192 | ab | Residential | 1st Floor | Kitchen Sink | S412ab | 2016-09-13 | 10:12 |  | No Filter | 11 | Chromium | N | 5 | U | ug/L | 0.00057 | mg/L | 0.005 | mg/L | Final
192 | ab | Residential | 1st Floor | Kitchen Sink | S412ab | 2016-09-13 | 10:12 |  | No Filter | 11 | Tin | N | 0.02 | U | mg/L | 0.013 | mg/L | 0.02 | mg/L | Final
192 | ab | Residential | 1st Floor | Kitchen Sink | S412ab | 2016-09-13 | 10:12 |  | No Filter | 11 | Sodium | Y | 5.55 |  | mg/L | 0.046 | mg/L | 0.4 | mg/L | Final
192 | ab | Residential | 1st Floor | Kitchen Sink | S412ab | 2016-09-13 | 10:12 |  | No Filter | 11 | Magnesium | Y | 7.84 |  | mg/L | 0.011 | mg/L | 0.2 | mg/L | Final
192 | ab | Residential | 1st Floor | Kitchen Sink | S412ab | 2016-09-13 | 10:12 |  | No Filter | 11 | Copper | Y | 5.06 |  | ug/L | 0.07 | ug/L | 1 | ug/L | Final
192 | ab | Residential | 1st Floor | Kitchen Sink | S412ab | 2016-09-13 | 10:12 |  | No Filter | 11 | Lead | Y | 1.48 |  | ug/L | 0.04 | ug/L | 0.5 | ug/L | Final
192 | ab | Residential | 1st Floor | Kitchen Sink | S412ab | 2016-09-13 | 10:12 |  | No Filter | 11 | Nickel | N | 0.012 | U | mg/L | 0.0012 | mg/L | 0.012 | mg/L | Final
192 | ab | Residential | 1st Floor | Kitchen Sink | S412ab | 2016-09-13 | 10:12 |  | No Filter | 11 | Manganese | N | 0.008 | U | mg/L | 0.00086 | mg/L | 0.008 | mg/L | Final
192 | ab | Residential | 1st Floor | Kitchen Sink | S413ab | 2016-09-13 | 10:12 |  | No Filter | 11 | Chromium | N | 5 | U | ug/L | 0.00057 | mg/L | 0.005 | mg/L | Final
192 | ab | Residential | 1st Floor | Kitchen Sink | S413ab | 2016-09-13 | 10:12 |  | No Filter | 11 | Zinc | N | 0.01 | U | mg/L | 0.69 | ug/L | 10 | ug/L | Final
192 | ab | Residential | 1st Floor | Kitchen Sink | S413ab | 2016-09-13 | 10:12 |  | No Filter | 11 | Sodium | Y | 5.59 |  | mg/L | 0.046 | mg/L | 0.4 | mg/L | Final
192 | ab | Residential | 1st Floor | Kitchen Sink | S413ab | 2016-09-13 | 10:12 |  | No Filter | 11 | Magnesium | Y | 7.94 |  | mg/L | 0.011 | mg/L | 0.2 | mg/L | Final
192 | ab | Residential | 1st Floor | Kitchen Sink | S413ab | 2016-09-13 | 10:12 |  | No Filter | 11 | Manganese | N | 0.008 | U | mg/L | 0.00086 | mg/L | 0.008 | mg/L | Final
192 | ab | Residential | 1st Floor | Kitchen Sink | S413ab | 2016-09-13 | 10:12 |  | No Filter | 11 | Nickel | N | 0.012 | U | mg/L | 0.0012 | mg/L | 0.012 | mg/L | Final
192 | ab | Residential | 1st Floor | Kitchen Sink | S413ab | 2016-09-13 | 10:12 |  | No Filter | 11 | Tin | N | 0.02 | U | mg/L | 0.013 | mg/L | 0.02 | mg/L | Final
192 | ab | Residential | 1st Floor | Kitchen Sink | S413ab | 2016-09-13 | 10:12 |  | No Filter | 11 | Calcium | Y | 27.3 |  | mg/L | 0.021 | mg/L | 0.2 | mg/L | Final
192 | ab | Residential | 1st Floor | Kitchen Sink | S413ab | 2016-09-13 | 10:12 |  | No Filter | 11 | Lead | Y | 1.48 |  | ug/L | 0.04 | ug/L | 0.5 | ug/L | Final
192 | ab | Residential | 1st Floor | Kitchen Sink | S413ab | 2016-09-13 | 10:12 |  | No Filter | 11 | Copper | Y | 4.88 |  | ug/L | 0.07 | ug/L | 1 | ug/L | Final
192 | ab | Residential | 1st Floor | Kitchen Sink | S414ab | 2016-09-13 | 10:12 |  | No Filter | 11 | Copper | Y | 4.68 |  | ug/L | 0.07 | ug/L | 1 | ug/L | Final
192 | ab | Residential | 1st Floor | Kitchen Sink | S414ab | 2016-09-13 | 10:12 |  | No Filter | 11 | Lead | Y | 1.48 |  | ug/L | 0.04 | ug/L | 0.5 | ug/L | Final
192 | ab | Residential | 1st Floor | Kitchen Sink | S414ab | 2016-09-13 | 10:12 |  | No Filter | 11 | Nickel | N | 0.012 | U | mg/L | 0.0012 | mg/L | 0.012 | mg/L | Final
192 | ab | Residential | 1st Floor | Kitchen Sink | S414ab | 2016-09-13 | 10:12 |  | No Filter | 11 | Manganese | N | 0.008 | U | mg/L | 0.00086 | mg/L | 0.008 | mg/L | Final
192 | ab | Residential | 1st Floor | Kitchen Sink | S414ab | 2016-09-13 | 10:12 |  | No Filter | 11 | Magnesium | Y | 7.93 |  | mg/L | 0.011 | mg/L | 0.2 | mg/L | Final
192 | ab | Residential | 1st Floor | Kitchen Sink | S414ab | 2016-09-13 | 10:12 |  | No Filter | 11 | Chromium | N | 5 | U | ug/L | 0.00057 | mg/L | 0.005 | mg/L | Final
192 | ab | Residential | 1st Floor | Kitchen Sink | S414ab | 2016-09-13 | 10:12 |  | No Filter | 11 | Calcium | Y | 27.2 |  | mg/L | 0.021 | mg/L | 0.2 | mg/L | Final
192 | ab | Residential | 1st Floor | Kitchen Sink | S414ab | 2016-09-13 | 10:12 |  | No Filter | 11 | Sodium | Y | 5.58 |  | mg/L | 0.046 | mg/L | 0.4 | mg/L | Final
192 | ab | Residential | 1st Floor | Kitchen Sink | S414ab | 2016-09-13 | 10:12 |  | No Filter | 11 | Tin | N | 0.02 | U | mg/L | 0.013 | mg/L | 0.02 | mg/L | Final
192 | ab | Residential | 1st Floor | Kitchen Sink | S414ab | 2016-09-13 | 10:12 |  | No Filter | 11 | Zinc | N | 0.01 | U | mg/L | 0.69 | ug/L | 10 | ug/L | Final
192 | ab | Residential | 1st Floor | Kitchen Sink | S415ab | 2016-09-13 | 10:12 |  | No Filter | 11 | Calcium | Y | 27.2 |  | mg/L | 0.021 | mg/L | 0.2 | mg/L | Final
192 | ab | Residential | 1st Floor | Kitchen Sink | S415ab | 2016-09-13 | 10:12 |  | No Filter | 11 | Sodium | Y | 5.57 |  | mg/L | 0.046 | mg/L | 0.4 | mg/L | Final
192 | ab | Residential | 1st Floor | Kitchen Sink | S415ab | 2016-09-13 | 10:12 |  | No Filter | 11 | Nickel | N | 0.012 | U | mg/L | 0.0012 | mg/L | 0.012 | mg/L | Final
192 | ab | Residential | 1st Floor | Kitchen Sink | S415ab | 2016-09-13 | 10:12 |  | No Filter | 11 | Copper | Y | 4.55 |  | ug/L | 0.07 | ug/L | 1 | ug/L | Final
192 | ab | Residential | 1st Floor | Kitchen Sink | S415ab | 2016-09-13 | 10:12 |  | No Filter | 11 | Tin | N | 0.02 | U | mg/L | 0.013 | mg/L | 0.02 | mg/L | Final
192 | ab | Residential | 1st Floor | Kitchen Sink | S415ab | 2016-09-13 | 10:12 |  | No Filter | 11 | Chromium | N | 5 | U | ug/L | 0.00057 | mg/L | 0.005 | mg/L | Final
192 | ab | Residential | 1st Floor | Kitchen Sink | S415ab | 2016-09-13 | 10:12 |  | No Filter | 11 | Zinc | N | 0.01 | U | mg/L | 0.69 | ug/L | 10 | ug/L | Final
192 | ab | Residential | 1st Floor | Kitchen Sink | S415ab | 2016-09-13 | 10:12 |  | No Filter | 11 | Manganese | N | 0.008 | U | mg/L | 0.00086 | mg/L | 0.008 | mg/L | Final
192 | ab | Residential | 1st Floor | Kitchen Sink | S415ab | 2016-09-13 | 10:12 |  | No Filter | 11 | Magnesium | Y | 7.91 |  | mg/L | 0.011 | mg/L | 0.2 | mg/L | Final
192 | ab | Residential | 1st Floor | Kitchen Sink | S415ab | 2016-09-13 | 10:12 |  | No Filter | 11 | Lead | Y | 1.45 |  | ug/L | 0.04 | ug/L | 0.5 | ug/L | Final
192 | ab | Residential | 1st Floor | Kitchen Sink | S416ab | 2016-09-13 | 10:12 |  | No Filter | 11 | Calcium | Y | 27.2 |  | mg/L | 0.021 | mg/L | 0.2 | mg/L | Final
192 | ab | Residential | 1st Floor | Kitchen Sink | S416ab | 2016-09-13 | 10:12 |  | No Filter | 11 | Zinc | N | 0.01 | U | mg/L | 0.69 | ug/L | 10 | ug/L | Final
192 | ab | Residential | 1st Floor | Kitchen Sink | S416ab | 2016-09-13 | 10:12 |  | No Filter | 11 | Sodium | Y | 5.59 |  | mg/L | 0.046 | mg/L | 0.4 | mg/L | Final
192 | ab | Residential | 1st Floor | Kitchen Sink | S416ab | 2016-09-13 | 10:12 |  | No Filter | 11 | Lead | Y | 1.44 |  | ug/L | 0.04 | ug/L | 0.5 | ug/L | Final
192 | ab | Residential | 1st Floor | Kitchen Sink | S416ab | 2016-09-13 | 10:12 |  | No Filter | 11 | Tin | N | 0.02 | U | mg/L | 0.013 | mg/L | 0.02 | mg/L | Final
192 | ab | Residential | 1st Floor | Kitchen Sink | S416ab | 2016-09-13 | 10:12 |  | No Filter | 11 | Copper | Y | 4.53 |  | ug/L | 0.07 | ug/L | 1 | ug/L | Final
192 | ab | Residential | 1st Floor | Kitchen Sink | S416ab | 2016-09-13 | 10:12 |  | No Filter | 11 | Magnesium | Y | 7.91 |  | mg/L | 0.011 | mg/L | 0.2 | mg/L | Final
192 | ab | Residential | 1st Floor | Kitchen Sink | S416ab | 2016-09-13 | 10:12 |  | No Filter | 11 | Chromium | N | 5 | U | ug/L | 0.00057 | mg/L | 0.005 | mg/L | Final
192 | ab | Residential | 1st Floor | Kitchen Sink | S416ab | 2016-09-13 | 10:12 |  | No Filter | 11 | Nickel | N | 0.012 | U | mg/L | 0.0012 | mg/L | 0.012 | mg/L | Final
192 | ab | Residential | 1st Floor | Kitchen Sink | S416ab | 2016-09-13 | 10:12 |  | No Filter | 11 | Manganese | N | 0.008 | U | mg/L | 0.00086 | mg/L | 0.008 | mg/L | Final
192 | ab | Residential | 1st Floor | Kitchen Sink | S417ab | 2016-09-13 | 10:12 |  | No Filter | 11 | Manganese | N | 0.008 | U | mg/L | 0.00086 | mg/L | 0.008 | mg/L | Final
192 | ab | Residential | 1st Floor | Kitchen Sink | S417ab | 2016-09-13 | 10:12 |  | No Filter | 11 | Tin | N | 0.02 | U | mg/L | 0.013 | mg/L | 0.02 | mg/L | Final
192 | ab | Residential | 1st Floor | Kitchen Sink | S417ab | 2016-09-13 | 10:12 |  | No Filter | 11 | Calcium | Y | 27 |  | mg/L | 0.021 | mg/L | 0.2 | mg/L | Final
192 | ab | Residential | 1st Floor | Kitchen Sink | S417ab | 2016-09-13 | 10:12 |  | No Filter | 11 | Sodium | Y | 5.54 |  | mg/L | 0.046 | mg/L | 0.4 | mg/L | Final
192 | ab | Residential | 1st Floor | Kitchen Sink | S417ab | 2016-09-13 | 10:12 |  | No Filter | 11 | Chromium | N | 5 | U | ug/L | 0.00057 | mg/L | 0.005 | mg/L | Final
192 | ab | Residential | 1st Floor | Kitchen Sink | S417ab | 2016-09-13 | 10:12 |  | No Filter | 11 | Copper | Y | 4.49 |  | ug/L | 0.07 | ug/L | 1 | ug/L | Final
192 | ab | Residential | 1st Floor | Kitchen Sink | S417ab | 2016-09-13 | 10:12 |  | No Filter | 11 | Magnesium | Y | 7.86 |  | mg/L | 0.011 | mg/L | 0.2 | mg/L | Final
192 | ab | Residential | 1st Floor | Kitchen Sink | S417ab | 2016-09-13 | 10:12 |  | No Filter | 11 | Lead | Y | 1.42 |  | ug/L | 0.04 | ug/L | 0.5 | ug/L | Final
192 | ab | Residential | 1st Floor | Kitchen Sink | S417ab | 2016-09-13 | 10:12 |  | No Filter | 11 | Zinc | N | 0.01 | U | mg/L | 0.69 | ug/L | 10 | ug/L | Final
192 | ab | Residential | 1st Floor | Kitchen Sink | S417ab | 2016-09-13 | 10:12 |  | No Filter | 11 | Nickel | N | 0.012 | U | mg/L | 0.0012 | mg/L | 0.012 | mg/L | Final
192 | ab | Residential | 1st Floor | Kitchen Sink | S418ab | 2016-09-13 | 10:12 |  | No Filter | 11 | Nickel | N | 0.012 | U | mg/L | 0.0012 | mg/L | 0.012 | mg/L | Final
192 | ab | Residential | 1st Floor | Kitchen Sink | S418ab | 2016-09-13 | 10:12 |  | No Filter | 11 | Sodium | Y | 5.55 |  | mg/L | 0.046 | mg/L | 0.4 | mg/L | Final
192 | ab | Residential | 1st Floor | Kitchen Sink | S418ab | 2016-09-13 | 10:12 |  | No Filter | 11 | Calcium | Y | 27.1 |  | mg/L | 0.021 | mg/L | 0.2 | mg/L | Final
192 | ab | Residential | 1st Floor | Kitchen Sink | S418ab | 2016-09-13 | 10:12 |  | No Filter | 11 | Chromium | N | 5 | U | ug/L | 0.00057 | mg/L | 0.005 | mg/L | Final
192 | ab | Residential | 1st Floor | Kitchen Sink | S418ab | 2016-09-13 | 10:12 |  | No Filter | 11 | Tin | N | 0.02 | U | mg/L | 0.013 | mg/L | 0.02 | mg/L | Final
192 | ab | Residential | 1st Floor | Kitchen Sink | S418ab | 2016-09-13 | 10:12 |  | No Filter | 11 | Copper | Y | 4.37 |  | ug/L | 0.07 | ug/L | 1 | ug/L | Final
192 | ab | Residential | 1st Floor | Kitchen Sink | S418ab | 2016-09-13 | 10:12 |  | No Filter | 11 | Zinc | N | 0.01 | U | mg/L | 0.69 | ug/L | 10 | ug/L | Final
192 | ab | Residential | 1st Floor | Kitchen Sink | S418ab | 2016-09-13 | 10:12 |  | No Filter | 11 | Magnesium | Y | 7.91 |  | mg/L | 0.011 | mg/L | 0.2 | mg/L | Final
192 | ab | Residential | 1st Floor | Kitchen Sink | S418ab | 2016-09-13 | 10:12 |  | No Filter | 11 | Manganese | N | 0.008 | U | mg/L | 0.00086 | mg/L | 0.008 | mg/L | Final
192 | ab | Residential | 1st Floor | Kitchen Sink | S418ab | 2016-09-13 | 10:12 |  | No Filter | 11 | Lead | Y | 1.44 |  | ug/L | 0.04 | ug/L | 0.5 | ug/L | Final
192 | ab | Residential | 1st Floor | Kitchen Sink | DS403ab | 2016-09-13 | 10:18 |  | No Filter | 11 | Iron | N | 0.08 | U | mg/L | 0.024 | mg/L | 0.08 | mg/L | Final
192 | ab | Residential | 1st Floor | Kitchen Sink | S401ab | 2016-09-13 | 10:12 |  | No Filter | 11 | Iron | N | 0.08 | U | mg/L | 0.024 | mg/L | 0.08 | mg/L | Final
192 | ab | Residential | 1st Floor | Kitchen Sink | S402ab | 2016-09-13 | 10:12 |  | No Filter | 11 | Iron | N | 0.08 | U | mg/L | 0.024 | mg/L | 0.08 | mg/L | Final
192 | ab | Residential | 1st Floor | Kitchen Sink | S403ab | 2016-09-13 | 10:12 |  | No Filter | 11 | Iron | N | 0.08 | U | mg/L | 0.024 | mg/L | 0.08 | mg/L | Final
192 | ab | Residential | 1st Floor | Kitchen Sink | S404ab | 2016-09-13 | 10:12 |  | No Filter | 11 | Iron | N | 0.08 | U | mg/L | 0.024 | mg/L | 0.08 | mg/L | Final
192 | ab | Residential | 1st Floor | Kitchen Sink | S405ab | 2016-09-13 | 10:12 |  | No Filter | 11 | Iron | N | 0.08 | U | mg/L | 0.024 | mg/L | 0.08 | mg/L | Final
192 | ab | Residential | 1st Floor | Kitchen Sink | S406ab | 2016-09-13 | 10:12 |  | No Filter | 11 | Iron | N | 0.08 | U | mg/L | 0.024 | mg/L | 0.08 | mg/L | Final
192 | ab | Residential | 1st Floor | Kitchen Sink | S407ab | 2016-09-13 | 10:12 |  | No Filter | 11 | Iron | N | 0.08 | U | mg/L | 0.024 | mg/L | 0.08 | mg/L | Final
192 | ab | Residential | 1st Floor | Kitchen Sink | S408ab | 2016-09-13 | 10:12 |  | No Filter | 11 | Iron | N | 0.08 | U | mg/L | 0.024 | mg/L | 0.08 | mg/L | Final
192 | ab | Residential | 1st Floor | Kitchen Sink | S409ab | 2016-09-13 | 10:12 |  | No Filter | 11 | Iron | N | 0.08 | U | mg/L | 0.024 | mg/L | 0.08 | mg/L | Final
192 | ab | Residential | 1st Floor | Kitchen Sink | S410ab | 2016-09-13 | 10:12 |  | No Filter | 11 | Iron | N | 0.08 | U | mg/L | 0.024 | mg/L | 0.08 | mg/L | Final
192 | ab | Residential | 1st Floor | Kitchen Sink | S411ab | 2016-09-13 | 10:12 |  | No Filter | 11 | Iron | N | 0.08 | U | mg/L | 0.024 | mg/L | 0.08 | mg/L | Final
192 | ab | Residential | 1st Floor | Kitchen Sink | S412ab | 2016-09-13 | 10:12 |  | No Filter | 11 | Iron | N | 0.08 | U | mg/L | 0.024 | mg/L | 0.08 | mg/L | Final
192 | ab | Residential | 1st Floor | Kitchen Sink | S413ab | 2016-09-13 | 10:12 |  | No Filter | 11 | Iron | N | 0.08 | U | mg/L | 0.024 | mg/L | 0.08 | mg/L | Final
192 | ab | Residential | 1st Floor | Kitchen Sink | S414ab | 2016-09-13 | 10:12 |  | No Filter | 11 | Iron | N | 0.08 | U | mg/L | 0.024 | mg/L | 0.08 | mg/L | Final
192 | ab | Residential | 1st Floor | Kitchen Sink | S415ab | 2016-09-13 | 10:12 |  | No Filter | 11 | Iron | N | 0.08 | U | mg/L | 0.024 | mg/L | 0.08 | mg/L | Final
192 | ab | Residential | 1st Floor | Kitchen Sink | S416ab | 2016-09-13 | 10:12 |  | No Filter | 11 | Iron | N | 0.08 | U | mg/L | 0.024 | mg/L | 0.08 | mg/L | Final
192 | ab | Residential | 1st Floor | Kitchen Sink | S417ab | 2016-09-13 | 10:12 |  | No Filter | 11 | Iron | N | 0.08 | U | mg/L | 0.024 | mg/L | 0.08 | mg/L | Final
192 | ab | Residential | 1st Floor | Kitchen Sink | S418ab | 2016-09-13 | 10:12 |  | No Filter | 11 | Iron | N | 0.08 | U | mg/L | 0.024 | mg/L | 0.08 | mg/L | Final
192 | ab | Residential | 1st Floor | Kitchen Sink | DS403ab | 2016-09-13 | 10:18 |  | No Filter | 11 | Aluminum | N | 0.2 | U | mg/L | 0.017 | mg/L | 0.2 | mg/L | Final
192 | ab | Residential | 1st Floor | Kitchen Sink | S401ab | 2016-09-13 | 10:12 |  | No Filter | 11 | Aluminum | N | 0.2 | U | mg/L | 0.017 | mg/L | 0.2 | mg/L | Final
192 | ab | Residential | 1st Floor | Kitchen Sink | DS403ab | 2016-09-13 | 10:18 |  | No Filter | 11 | Cadmium | N | 2 | U | ug/L | 0.00026 | mg/L | 0.002 | mg/L | Final
192 | ab | Residential | 1st Floor | Kitchen Sink | S402ab | 2016-09-13 | 10:12 |  | No Filter | 11 | Aluminum | N | 0.2 | U | mg/L | 0.017 | mg/L | 0.2 | mg/L | Final
192 | ab | Residential | 1st Floor | Kitchen Sink | S401ab | 2016-09-13 | 10:12 |  | No Filter | 11 | Cadmium | N | 2 | U | ug/L | 0.00026 | mg/L | 0.002 | mg/L | Final
192 | ab | Residential | 1st Floor | Kitchen Sink | S403ab | 2016-09-13 | 10:12 |  | No Filter | 11 | Aluminum | N | 0.2 | U | mg/L | 0.017 | mg/L | 0.2 | mg/L | Final
192 | ab | Residential | 1st Floor | Kitchen Sink | S402ab | 2016-09-13 | 10:12 |  | No Filter | 11 | Cadmium | N | 2 | U | ug/L | 0.00026 | mg/L | 0.002 | mg/L | Final
192 | ab | Residential | 1st Floor | Kitchen Sink | S403ab | 2016-09-13 | 10:12 |  | No Filter | 11 | Cadmium | N | 2 | U | ug/L | 0.00026 | mg/L | 0.002 | mg/L | Final
192 | ab | Residential | 1st Floor | Kitchen Sink | S404ab | 2016-09-13 | 10:12 |  | No Filter | 11 | Aluminum | N | 0.2 | U | mg/L | 0.017 | mg/L | 0.2 | mg/L | Final
192 | ab | Residential | 1st Floor | Kitchen Sink | S405ab | 2016-09-13 | 10:12 |  | No Filter | 11 | Aluminum | N | 0.2 | U | mg/L | 0.017 | mg/L | 0.2 | mg/L | Final
192 | ab | Residential | 1st Floor | Kitchen Sink | S404ab | 2016-09-13 | 10:12 |  | No Filter | 11 | Cadmium | N | 2 | U | ug/L | 0.00026 | mg/L | 0.002 | mg/L | Final
192 | ab | Residential | 1st Floor | Kitchen Sink | S405ab | 2016-09-13 | 10:12 |  | No Filter | 11 | Cadmium | N | 2 | U | ug/L | 0.00026 | mg/L | 0.002 | mg/L | Final
192 | ab | Residential | 1st Floor | Kitchen Sink | S406ab | 2016-09-13 | 10:12 |  | No Filter | 11 | Aluminum | N | 0.2 | U | mg/L | 0.017 | mg/L | 0.2 | mg/L | Final
192 | ab | Residential | 1st Floor | Kitchen Sink | S407ab | 2016-09-13 | 10:12 |  | No Filter | 11 | Aluminum | N | 0.2 | U | mg/L | 0.017 | mg/L | 0.2 | mg/L | Final
192 | ab | Residential | 1st Floor | Kitchen Sink | S406ab | 2016-09-13 | 10:12 |  | No Filter | 11 | Cadmium | N | 2 | U | ug/L | 0.00026 | mg/L | 0.002 | mg/L | Final
192 | ab | Residential | 1st Floor | Kitchen Sink | S407ab | 2016-09-13 | 10:12 |  | No Filter | 11 | Cadmium | N | 2 | U | ug/L | 0.00026 | mg/L | 0.002 | mg/L | Final
192 | ab | Residential | 1st Floor | Kitchen Sink | S408ab | 2016-09-13 | 10:12 |  | No Filter | 11 | Aluminum | N | 0.2 | U | mg/L | 0.017 | mg/L | 0.2 | mg/L | Final
192 | ab | Residential | 1st Floor | Kitchen Sink | S409ab | 2016-09-13 | 10:12 |  | No Filter | 11 | Aluminum | N | 0.2 | U | mg/L | 0.017 | mg/L | 0.2 | mg/L | Final
192 | ab | Residential | 1st Floor | Kitchen Sink | S408ab | 2016-09-13 | 10:12 |  | No Filter | 11 | Cadmium | N | 2 | U | ug/L | 0.00026 | mg/L | 0.002 | mg/L | Final
192 | ab | Residential | 1st Floor | Kitchen Sink | S409ab | 2016-09-13 | 10:12 |  | No Filter | 11 | Cadmium | N | 2 | U | ug/L | 0.00026 | mg/L | 0.002 | mg/L | Final
192 | ab | Residential | 1st Floor | Kitchen Sink | S410ab | 2016-09-13 | 10:12 |  | No Filter | 11 | Aluminum | N | 0.2 | U | mg/L | 0.017 | mg/L | 0.2 | mg/L | Final
192 | ab | Residential | 1st Floor | Kitchen Sink | S410ab | 2016-09-13 | 10:12 |  | No Filter | 11 | Cadmium | N | 2 | U | ug/L | 0.00026 | mg/L | 0.002 | mg/L | Final
192 | ab | Residential | 1st Floor | Kitchen Sink | S411ab | 2016-09-13 | 10:12 |  | No Filter | 11 | Aluminum | N | 0.2 | U | mg/L | 0.017 | mg/L | 0.2 | mg/L | Final
192 | ab | Residential | 1st Floor | Kitchen Sink | S412ab | 2016-09-13 | 10:12 |  | No Filter | 11 | Aluminum | N | 0.2 | U | mg/L | 0.017 | mg/L | 0.2 | mg/L | Final
192 | ab | Residential | 1st Floor | Kitchen Sink | S411ab | 2016-09-13 | 10:12 |  | No Filter | 11 | Cadmium | N | 2 | U | ug/L | 0.00026 | mg/L | 0.002 | mg/L | Final
192 | ab | Residential | 1st Floor | Kitchen Sink | S412ab | 2016-09-13 | 10:12 |  | No Filter | 11 | Cadmium | N | 2 | U | ug/L | 0.00026 | mg/L | 0.002 | mg/L | Final
192 | ab | Residential | 1st Floor | Kitchen Sink | S413ab | 2016-09-13 | 10:12 |  | No Filter | 11 | Aluminum | N | 0.2 | U | mg/L | 0.017 | mg/L | 0.2 | mg/L | Final
192 | ab | Residential | 1st Floor | Kitchen Sink | S413ab | 2016-09-13 | 10:12 |  | No Filter | 11 | Cadmium | N | 2 | U | ug/L | 0.00026 | mg/L | 0.002 | mg/L | Final
192 | ab | Residential | 1st Floor | Kitchen Sink | S414ab | 2016-09-13 | 10:12 |  | No Filter | 11 | Aluminum | N | 0.2 | U | mg/L | 0.017 | mg/L | 0.2 | mg/L | Final
192 | ab | Residential | 1st Floor | Kitchen Sink | S415ab | 2016-09-13 | 10:12 |  | No Filter | 11 | Aluminum | N | 0.2 | U | mg/L | 0.017 | mg/L | 0.2 | mg/L | Final
192 | ab | Residential | 1st Floor | Kitchen Sink | S414ab | 2016-09-13 | 10:12 |  | No Filter | 11 | Cadmium | N | 2 | U | ug/L | 0.00026 | mg/L | 0.002 | mg/L | Final
192 | ab | Residential | 1st Floor | Kitchen Sink | S416ab | 2016-09-13 | 10:12 |  | No Filter | 11 | Aluminum | N | 0.2 | U | mg/L | 0.017 | mg/L | 0.2 | mg/L | Final
192 | ab | Residential | 1st Floor | Kitchen Sink | S415ab | 2016-09-13 | 10:12 |  | No Filter | 11 | Cadmium | N | 2 | U | ug/L | 0.00026 | mg/L | 0.002 | mg/L | Final
192 | ab | Residential | 1st Floor | Kitchen Sink | S416ab | 2016-09-13 | 10:12 |  | No Filter | 11 | Cadmium | N | 2 | U | ug/L | 0.00026 | mg/L | 0.002 | mg/L | Final
192 | ab | Residential | 1st Floor | Kitchen Sink | S417ab | 2016-09-13 | 10:12 |  | No Filter | 11 | Aluminum | N | 0.2 | U | mg/L | 0.017 | mg/L | 0.2 | mg/L | Final
192 | ab | Residential | 1st Floor | Kitchen Sink | S418ab | 2016-09-13 | 10:12 |  | No Filter | 11 | Aluminum | N | 0.2 | U | mg/L | 0.017 | mg/L | 0.2 | mg/L | Final
192 | ab | Residential | 1st Floor | Kitchen Sink | S417ab | 2016-09-13 | 10:12 |  | No Filter | 11 | Cadmium | N | 2 | U | ug/L | 0.00026 | mg/L | 0.002 | mg/L | Final
192 | ab | Residential | 1st Floor | Kitchen Sink | S418ab | 2016-09-13 | 10:12 |  | No Filter | 11 | Cadmium | N | 2 | U | ug/L | 0.00026 | mg/L | 0.002 | mg/L | Final
192 | ab | Residential | 1st Floor | Kitchen Sink | DS401ab | 2016-09-13 | 10:18 |  | No Filter | 11 | Total Phosphorus | Y | 1 |  | mg/L | 0.06 | mg/L | 0.15 | mg/L | Final
192 | ab | Residential | 1st Floor | Kitchen Sink | S408ab | 2016-09-13 | 10:12 |  | No Filter | 11 | Potassium | Y | 1.03 |  | mg/L | 0.068 | mg/L | 0.8 | mg/L | Final
192 | ab | Residential | 1st Floor | Kitchen Sink | S404ab | 2016-09-13 | 10:12 |  | No Filter | 11 | Potassium | Y | 1.05 |  | mg/L | 0.068 | mg/L | 0.8 | mg/L | Final
192 | ab | Residential | 1st Floor | Kitchen Sink | S409ab | 2016-09-13 | 10:12 |  | No Filter | 11 | Potassium | Y | 1.05 |  | mg/L | 0.068 | mg/L | 0.8 | mg/L | Final
192 | ab | Residential | 1st Floor | Kitchen Sink | S410ab | 2016-09-13 | 10:12 |  | No Filter | 11 | Potassium | Y | 1.05 |  | mg/L | 0.068 | mg/L | 0.8 | mg/L | Final
192 | ab | Residential | 1st Floor | Kitchen Sink | S414ab | 2016-09-13 | 10:12 |  | No Filter | 11 | Potassium | Y | 1.05 |  | mg/L | 0.068 | mg/L | 0.8 | mg/L | Final
192 | ab | Residential | 1st Floor | Kitchen Sink | S417ab | 2016-09-13 | 10:12 |  | No Filter | 11 | Potassium | Y | 1.05 |  | mg/L | 0.068 | mg/L | 0.8 | mg/L | Final
192 | ab | Residential | 1st Floor | Kitchen Sink | S402ab | 2016-09-13 | 10:12 |  | No Filter | 11 | Potassium | Y | 1.06 |  | mg/L | 0.068 | mg/L | 0.8 | mg/L | Final
192 | ab | Residential | 1st Floor | Kitchen Sink | S405ab | 2016-09-13 | 10:12 |  | No Filter | 11 | Potassium | Y | 1.06 |  | mg/L | 0.068 | mg/L | 0.8 | mg/L | Final
192 | ab | Residential | 1st Floor | Kitchen Sink | S411ab | 2016-09-13 | 10:12 |  | No Filter | 11 | Potassium | Y | 1.06 |  | mg/L | 0.068 | mg/L | 0.8 | mg/L | Final
192 | ab | Residential | 1st Floor | Kitchen Sink | S406ab | 2016-09-13 | 10:12 |  | No Filter | 11 | Potassium | Y | 1.07 |  | mg/L | 0.068 | mg/L | 0.8 | mg/L | Final
192 | ab | Residential | 1st Floor | Kitchen Sink | S412ab | 2016-09-13 | 10:12 |  | No Filter | 11 | Potassium | Y | 1.07 |  | mg/L | 0.068 | mg/L | 0.8 | mg/L | Final
192 | ab | Residential | 1st Floor | Kitchen Sink | S413ab | 2016-09-13 | 10:12 |  | No Filter | 11 | Potassium | Y | 1.07 |  | mg/L | 0.068 | mg/L | 0.8 | mg/L | Final
192 | ab | Residential | 1st Floor | Kitchen Sink | S418ab | 2016-09-13 | 10:12 |  | No Filter | 11 | Potassium | Y | 1.07 |  | mg/L | 0.068 | mg/L | 0.8 | mg/L | Final
192 | ab | Residential | 1st Floor | Kitchen Sink | DS403ab | 2016-09-13 | 10:18 |  | No Filter | 11 | Potassium | Y | 1.08 |  | mg/L | 0.068 | mg/L | 0.8 | mg/L | Final
192 | ab | Residential | 1st Floor | Kitchen Sink | S403ab | 2016-09-13 | 10:12 |  | No Filter | 11 | Potassium | Y | 1.08 |  | mg/L | 0.068 | mg/L | 0.8 | mg/L | Final
192 | ab | Residential | 1st Floor | Kitchen Sink | S407ab | 2016-09-13 | 10:12 |  | No Filter | 11 | Potassium | Y | 1.08 |  | mg/L | 0.068 | mg/L | 0.8 | mg/L | Final
192 | ab | Residential | 1st Floor | Kitchen Sink | S416ab | 2016-09-13 | 10:12 |  | No Filter | 11 | Potassium | Y | 1.08 |  | mg/L | 0.068 | mg/L | 0.8 | mg/L | Final
192 | ab | Residential | 1st Floor | Kitchen Sink | S415ab | 2016-09-13 | 10:12 |  | No Filter | 11 | Potassium | Y | 1.11 |  | mg/L | 0.068 | mg/L | 0.8 | mg/L | Final
192 | ab | Residential | 1st Floor | Kitchen Sink | S401ab | 2016-09-13 | 10:12 |  | No Filter | 11 | Potassium | Y | 1.16 |  | mg/L | 0.068 | mg/L | 0.8 | mg/L | Final
144 | ak | Residential | 1st Floor | Kitchen Sink | DS401ak | 2016-09-13 | 8:26 | Ran tap for 10 mins before stagnation time. Unfiltered water was sampled. | No Filter | 8.5 | Total Phosphorus | Y | 0.96 |  | mg/L | 0.06 | mg/L | 0.15 | mg/L | Final
144 | ak | Residential | 1st Floor | Kitchen Sink | DS402ak | 2016-09-13 | 8:26 | Ran tap for 10 mins before stagnation time. Unfiltered water was sampled. | No Filter | 8.5 | Fluoride | Y | 0.72 |  | mg/L | 0.01 | mg/L | 0.02 | mg/L | Final
144 | ak | Residential | 1st Floor | Kitchen Sink | DS402ak | 2016-09-13 | 8:26 | Ran tap for 10 mins before stagnation time. Unfiltered water was sampled. | No Filter | 8.5 | Sulfate as SO4 | Y | 18.6 |  | mg/L | 0.02 | mg/L | 0.12 | mg/L | Final
144 | ak | Residential | 1st Floor | Kitchen Sink | DS402ak | 2016-09-13 | 8:26 | Ran tap for 10 mins before stagnation time. Unfiltered water was sampled. | No Filter | 8.5 | Chloride | Y | 10.1 |  | mg/L | 0.02 | mg/L | 0.12 | mg/L | Final
144 | ak | Residential | 1st Floor | Kitchen Sink | DS402ak | 2016-09-13 | 8:26 | Ran tap for 10 mins before stagnation time. Unfiltered water was sampled. | No Filter | 8.5 | Total Alkalinity | Y | 73 |  | mg CaCO3/L |  | mg CaCO3/L | 20 | mg CaCO3/L | Final
144 | ak | Residential | 1st Floor | Kitchen Sink | DS403ak | 2016-09-13 | 8:26 | Ran tap for 10 mins before stagnation time. Unfiltered water was sampled. | No Filter | 8.5 | Lead | N | 0.5 | U | ug/L | 0.04 | ug/L | 0.5 | ug/L | Final
144 | ak | Residential | 1st Floor | Kitchen Sink | DS403ak | 2016-09-13 | 8:26 | Ran tap for 10 mins before stagnation time. Unfiltered water was sampled. | No Filter | 8.5 | Zinc | N | 0.01 | U | mg/L | 0.69 | ug/L | 10 | ug/L | Final
144 | ak | Residential | 1st Floor | Kitchen Sink | DS403ak | 2016-09-13 | 8:26 | Ran tap for 10 mins before stagnation time. Unfiltered water was sampled. | No Filter | 8.5 | Copper | Y | 4.71 |  | ug/L | 0.07 | ug/L | 1 | ug/L | Final
144 | ak | Residential | 1st Floor | Kitchen Sink | DS403ak | 2016-09-13 | 8:26 | Ran tap for 10 mins before stagnation time. Unfiltered water was sampled. | No Filter | 8.5 | Sodium | Y | 5.52 |  | mg/L | 0.046 | mg/L | 0.4 | mg/L | Final
144 | ak | Residential | 1st Floor | Kitchen Sink | DS403ak | 2016-09-13 | 8:26 | Ran tap for 10 mins before stagnation time. Unfiltered water was sampled. | No Filter | 8.5 | Magnesium | Y | 7.79 |  | mg/L | 0.011 | mg/L | 0.2 | mg/L | Final
144 | ak | Residential | 1st Floor | Kitchen Sink | DS403ak | 2016-09-13 | 8:26 | Ran tap for 10 mins before stagnation time. Unfiltered water was sampled. | No Filter | 8.5 | Calcium | Y | 26.6 |  | mg/L | 0.021 | mg/L | 0.2 | mg/L | Final
144 | ak | Residential | 1st Floor | Kitchen Sink | DS403ak | 2016-09-13 | 8:26 | Ran tap for 10 mins before stagnation time. Unfiltered water was sampled. | No Filter | 8.5 | Tin | N | 0.02 | U | mg/L | 0.013 | mg/L | 0.02 | mg/L | Final
144 | ak | Residential | 1st Floor | Kitchen Sink | DS403ak | 2016-09-13 | 8:26 | Ran tap for 10 mins before stagnation time. Unfiltered water was sampled. | No Filter | 8.5 | Nickel | N | 0.012 | U | mg/L | 0.0012 | mg/L | 0.012 | mg/L | Final
144 | ak | Residential | 1st Floor | Kitchen Sink | DS403ak | 2016-09-13 | 8:26 | Ran tap for 10 mins before stagnation time. Unfiltered water was sampled. | No Filter | 8.5 | Manganese | N | 0.008 | U | mg/L | 0.00086 | mg/L | 0.008 | mg/L | Final
144 | ak | Residential | 1st Floor | Kitchen Sink | DS403ak | 2016-09-13 | 8:26 | Ran tap for 10 mins before stagnation time. Unfiltered water was sampled. | No Filter | 8.5 | Chromium | N | 5 | U | ug/L | 0.00057 | mg/L | 0.005 | mg/L | Final
144 | ak | Residential | 1st Floor | Kitchen Sink | S401ak | 2016-09-13 | 8:12 | Ran tap for 10 mins before stagnation time. Unfiltered water was sampled. | No Filter | 8.5 | Tin | N | 0.02 | U | mg/L | 0.013 | mg/L | 0.02 | mg/L | Final
144 | ak | Residential | 1st Floor | Kitchen Sink | S401ak | 2016-09-13 | 8:12 | Ran tap for 10 mins before stagnation time. Unfiltered water was sampled. | No Filter | 8.5 | Lead | Y | 2.48 |  | ug/L | 0.04 | ug/L | 0.5 | ug/L | Final
144 | ak | Residential | 1st Floor | Kitchen Sink | S401ak | 2016-09-13 | 8:12 | Ran tap for 10 mins before stagnation time. Unfiltered water was sampled. | No Filter | 8.5 | Zinc | Y | 0.286 |  | mg/L | 0.69 | ug/L | 10 | ug/L | Final
144 | ak | Residential | 1st Floor | Kitchen Sink | S401ak | 2016-09-13 | 8:12 | Ran tap for 10 mins before stagnation time. Unfiltered water was sampled. | No Filter | 8.5 | Manganese | N | 0.008 | U | mg/L | 0.00086 | mg/L | 0.008 | mg/L | Final
144 | ak | Residential | 1st Floor | Kitchen Sink | S401ak | 2016-09-13 | 8:12 | Ran tap for 10 mins before stagnation time. Unfiltered water was sampled. | No Filter | 8.5 | Nickel | N | 0.012 | U | mg/L | 0.0012 | mg/L | 0.012 | mg/L | Final
144 | ak | Residential | 1st Floor | Kitchen Sink | S401ak | 2016-09-13 | 8:12 | Ran tap for 10 mins before stagnation time. Unfiltered water was sampled. | No Filter | 8.5 | Copper | Y | 76.7 |  | ug/L | 0.07 | ug/L | 1 | ug/L | Final
144 | ak | Residential | 1st Floor | Kitchen Sink | S401ak | 2016-09-13 | 8:12 | Ran tap for 10 mins before stagnation time. Unfiltered water was sampled. | No Filter | 8.5 | Magnesium | Y | 8 |  | mg/L | 0.011 | mg/L | 0.2 | mg/L | Final
144 | ak | Residential | 1st Floor | Kitchen Sink | S401ak | 2016-09-13 | 8:12 | Ran tap for 10 mins before stagnation time. Unfiltered water was sampled. | No Filter | 8.5 | Chromium | N | 5 | U | ug/L | 0.00057 | mg/L | 0.005 | mg/L | Final
144 | ak | Residential | 1st Floor | Kitchen Sink | S401ak | 2016-09-13 | 8:12 | Ran tap for 10 mins before stagnation time. Unfiltered water was sampled. | No Filter | 8.5 | Calcium | Y | 27.1 |  | mg/L | 0.021 | mg/L | 0.2 | mg/L | Final
144 | ak | Residential | 1st Floor | Kitchen Sink | S401ak | 2016-09-13 | 8:12 | Ran tap for 10 mins before stagnation time. Unfiltered water was sampled. | No Filter | 8.5 | Sodium | Y | 5.7 |  | mg/L | 0.046 | mg/L | 0.4 | mg/L | Final
144 | ak | Residential | 1st Floor | Kitchen Sink | S402ak | 2016-09-13 | 8:12 | Ran tap for 10 mins before stagnation time. Unfiltered water was sampled. | No Filter | 8.5 | Sodium | Y | 5.59 |  | mg/L | 0.046 | mg/L | 0.4 | mg/L | Final
144 | ak | Residential | 1st Floor | Kitchen Sink | S402ak | 2016-09-13 | 8:12 | Ran tap for 10 mins before stagnation time. Unfiltered water was sampled. | No Filter | 8.5 | Nickel | N | 0.012 | U | mg/L | 0.0012 | mg/L | 0.012 | mg/L | Final
144 | ak | Residential | 1st Floor | Kitchen Sink | S402ak | 2016-09-13 | 8:12 | Ran tap for 10 mins before stagnation time. Unfiltered water was sampled. | No Filter | 8.5 | Manganese | N | 0.008 | U | mg/L | 0.00086 | mg/L | 0.008 | mg/L | Final
144 | ak | Residential | 1st Floor | Kitchen Sink | S402ak | 2016-09-13 | 8:12 | Ran tap for 10 mins before stagnation time. Unfiltered water was sampled. | No Filter | 8.5 | Zinc | Y | 0.0392 |  | mg/L | 0.69 | ug/L | 10 | ug/L | Final
144 | ak | Residential | 1st Floor | Kitchen Sink | S402ak | 2016-09-13 | 8:12 | Ran tap for 10 mins before stagnation time. Unfiltered water was sampled. | No Filter | 8.5 | Lead | Y | 2.45 |  | ug/L | 0.04 | ug/L | 0.5 | ug/L | Final
144 | ak | Residential | 1st Floor | Kitchen Sink | S402ak | 2016-09-13 | 8:12 | Ran tap for 10 mins before stagnation time. Unfiltered water was sampled. | No Filter | 8.5 | Tin | N | 0.02 | U | mg/L | 0.013 | mg/L | 0.02 | mg/L | Final
144 | ak | Residential | 1st Floor | Kitchen Sink | S402ak | 2016-09-13 | 8:12 | Ran tap for 10 mins before stagnation time. Unfiltered water was sampled. | No Filter | 8.5 | Magnesium | Y | 7.86 |  | mg/L | 0.011 | mg/L | 0.2 | mg/L | Final
144 | ak | Residential | 1st Floor | Kitchen Sink | S402ak | 2016-09-13 | 8:12 | Ran tap for 10 mins before stagnation time. Unfiltered water was sampled. | No Filter | 8.5 | Chromium | N | 5 | U | ug/L | 0.00057 | mg/L | 0.005 | mg/L | Final
144 | ak | Residential | 1st Floor | Kitchen Sink | S402ak | 2016-09-13 | 8:12 | Ran tap for 10 mins before stagnation time. Unfiltered water was sampled. | No Filter | 8.5 | Calcium | Y | 26.8 |  | mg/L | 0.021 | mg/L | 0.2 | mg/L | Final
144 | ak | Residential | 1st Floor | Kitchen Sink | S402ak | 2016-09-13 | 8:12 | Ran tap for 10 mins before stagnation time. Unfiltered water was sampled. | No Filter | 8.5 | Copper | Y | 71.8 |  | ug/L | 0.07 | ug/L | 1 | ug/L | Final
144 | ak | Residential | 1st Floor | Kitchen Sink | S403ak | 2016-09-13 | 8:12 | Ran tap for 10 mins before stagnation time. Unfiltered water was sampled. | No Filter | 8.5 | Tin | N | 0.02 | U | mg/L | 0.013 | mg/L | 0.02 | mg/L | Final
144 | ak | Residential | 1st Floor | Kitchen Sink | S403ak | 2016-09-13 | 8:12 | Ran tap for 10 mins before stagnation time. Unfiltered water was sampled. | No Filter | 8.5 | Calcium | Y | 26.6 |  | mg/L | 0.021 | mg/L | 0.2 | mg/L | Final
144 | ak | Residential | 1st Floor | Kitchen Sink | S403ak | 2016-09-13 | 8:12 | Ran tap for 10 mins before stagnation time. Unfiltered water was sampled. | No Filter | 8.5 | Zinc | Y | 0.0169 |  | mg/L | 0.69 | ug/L | 10 | ug/L | Final
144 | ak | Residential | 1st Floor | Kitchen Sink | S403ak | 2016-09-13 | 8:12 | Ran tap for 10 mins before stagnation time. Unfiltered water was sampled. | No Filter | 8.5 | Copper | Y | 41.5 |  | ug/L | 0.07 | ug/L | 1 | ug/L | Final
144 | ak | Residential | 1st Floor | Kitchen Sink | S403ak | 2016-09-13 | 8:12 | Ran tap for 10 mins before stagnation time. Unfiltered water was sampled. | No Filter | 8.5 | Magnesium | Y | 7.81 |  | mg/L | 0.011 | mg/L | 0.2 | mg/L | Final
144 | ak | Residential | 1st Floor | Kitchen Sink | S403ak | 2016-09-13 | 8:12 | Ran tap for 10 mins before stagnation time. Unfiltered water was sampled. | No Filter | 8.5 | Nickel | N | 0.012 | U | mg/L | 0.0012 | mg/L | 0.012 | mg/L | Final
144 | ak | Residential | 1st Floor | Kitchen Sink | S403ak | 2016-09-13 | 8:12 | Ran tap for 10 mins before stagnation time. Unfiltered water was sampled. | No Filter | 8.5 | Chromium | N | 5 | U | ug/L | 0.00057 | mg/L | 0.005 | mg/L | Final
144 | ak | Residential | 1st Floor | Kitchen Sink | S403ak | 2016-09-13 | 8:12 | Ran tap for 10 mins before stagnation time. Unfiltered water was sampled. | No Filter | 8.5 | Manganese | N | 0.008 | U | mg/L | 0.00086 | mg/L | 0.008 | mg/L | Final
144 | ak | Residential | 1st Floor | Kitchen Sink | S403ak | 2016-09-13 | 8:12 | Ran tap for 10 mins before stagnation time. Unfiltered water was sampled. | No Filter | 8.5 | Lead | Y | 2.17 |  | ug/L | 0.04 | ug/L | 0.5 | ug/L | Final
144 | ak | Residential | 1st Floor | Kitchen Sink | S403ak | 2016-09-13 | 8:12 | Ran tap for 10 mins before stagnation time. Unfiltered water was sampled. | No Filter | 8.5 | Sodium | Y | 5.58 |  | mg/L | 0.046 | mg/L | 0.4 | mg/L | Final
144 | ak | Residential | 1st Floor | Kitchen Sink | S404ak | 2016-09-13 | 8:12 | Ran tap for 10 mins before stagnation time. Unfiltered water was sampled. | No Filter | 8.5 | Sodium | Y | 5.58 |  | mg/L | 0.046 | mg/L | 0.4 | mg/L | Final
144 | ak | Residential | 1st Floor | Kitchen Sink | S404ak | 2016-09-13 | 8:12 | Ran tap for 10 mins before stagnation time. Unfiltered water was sampled. | No Filter | 8.5 | Chromium | N | 5 | U | ug/L | 0.00057 | mg/L | 0.005 | mg/L | Final
144 | ak | Residential | 1st Floor | Kitchen Sink | S404ak | 2016-09-13 | 8:12 | Ran tap for 10 mins before stagnation time. Unfiltered water was sampled. | No Filter | 8.5 | Magnesium | Y | 7.78 |  | mg/L | 0.011 | mg/L | 0.2 | mg/L | Final
144 | ak | Residential | 1st Floor | Kitchen Sink | S404ak | 2016-09-13 | 8:12 | Ran tap for 10 mins before stagnation time. Unfiltered water was sampled. | No Filter | 8.5 | Tin | N | 0.02 | U | mg/L | 0.013 | mg/L | 0.02 | mg/L | Final
144 | ak | Residential | 1st Floor | Kitchen Sink | S404ak | 2016-09-13 | 8:12 | Ran tap for 10 mins before stagnation time. Unfiltered water was sampled. | No Filter | 8.5 | Nickel | N | 0.012 | U | mg/L | 0.0012 | mg/L | 0.012 | mg/L | Final
144 | ak | Residential | 1st Floor | Kitchen Sink | S404ak | 2016-09-13 | 8:12 | Ran tap for 10 mins before stagnation time. Unfiltered water was sampled. | No Filter | 8.5 | Calcium | Y | 26.5 |  | mg/L | 0.021 | mg/L | 0.2 | mg/L | Final
144 | ak | Residential | 1st Floor | Kitchen Sink | S404ak | 2016-09-13 | 8:12 | Ran tap for 10 mins before stagnation time. Unfiltered water was sampled. | No Filter | 8.5 | Manganese | N | 0.008 | U | mg/L | 0.00086 | mg/L | 0.008 | mg/L | Final
144 | ak | Residential | 1st Floor | Kitchen Sink | S404ak | 2016-09-13 | 8:12 | Ran tap for 10 mins before stagnation time. Unfiltered water was sampled. | No Filter | 8.5 | Lead | Y | 0.61 |  | ug/L | 0.04 | ug/L | 0.5 | ug/L | Final
144 | ak | Residential | 1st Floor | Kitchen Sink | S404ak | 2016-09-13 | 8:12 | Ran tap for 10 mins before stagnation time. Unfiltered water was sampled. | No Filter | 8.5 | Zinc | Y | 0.0106 |  | mg/L | 0.69 | ug/L | 10 | ug/L | Final
144 | ak | Residential | 1st Floor | Kitchen Sink | S404ak | 2016-09-13 | 8:12 | Ran tap for 10 mins before stagnation time. Unfiltered water was sampled. | No Filter | 8.5 | Copper | Y | 19.4 |  | ug/L | 0.07 | ug/L | 1 | ug/L | Final
144 | ak | Residential | 1st Floor | Kitchen Sink | S405ak | 2016-09-13 | 8:12 | Ran tap for 10 mins before stagnation time. Unfiltered water was sampled. | No Filter | 8.5 | Chromium | N | 5 | U | ug/L | 0.00057 | mg/L | 0.005 | mg/L | Final
144 | ak | Residential | 1st Floor | Kitchen Sink | S405ak | 2016-09-13 | 8:12 | Ran tap for 10 mins before stagnation time. Unfiltered water was sampled. | No Filter | 8.5 | Copper | Y | 19.5 |  | ug/L | 0.07 | ug/L | 1 | ug/L | Final
144 | ak | Residential | 1st Floor | Kitchen Sink | S405ak | 2016-09-13 | 8:12 | Ran tap for 10 mins before stagnation time. Unfiltered water was sampled. | No Filter | 8.5 | Calcium | Y | 26.8 |  | mg/L | 0.021 | mg/L | 0.2 | mg/L | Final
144 | ak | Residential | 1st Floor | Kitchen Sink | S405ak | 2016-09-13 | 8:12 | Ran tap for 10 mins before stagnation time. Unfiltered water was sampled. | No Filter | 8.5 | Magnesium | Y | 7.89 |  | mg/L | 0.011 | mg/L | 0.2 | mg/L | Final
144 | ak | Residential | 1st Floor | Kitchen Sink | S405ak | 2016-09-13 | 8:12 | Ran tap for 10 mins before stagnation time. Unfiltered water was sampled. | No Filter | 8.5 | Nickel | N | 0.012 | U | mg/L | 0.0012 | mg/L | 0.012 | mg/L | Final
144 | ak | Residential | 1st Floor | Kitchen Sink | S405ak | 2016-09-13 | 8:12 | Ran tap for 10 mins before stagnation time. Unfiltered water was sampled. | No Filter | 8.5 | Tin | N | 0.02 | U | mg/L | 0.013 | mg/L | 0.02 | mg/L | Final
144 | ak | Residential | 1st Floor | Kitchen Sink | S405ak | 2016-09-13 | 8:12 | Ran tap for 10 mins before stagnation time. Unfiltered water was sampled. | No Filter | 8.5 | Sodium | Y | 5.63 |  | mg/L | 0.046 | mg/L | 0.4 | mg/L | Final
144 | ak | Residential | 1st Floor | Kitchen Sink | S405ak | 2016-09-13 | 8:12 | Ran tap for 10 mins before stagnation time. Unfiltered water was sampled. | No Filter | 8.5 | Manganese | N | 0.008 | U | mg/L | 0.00086 | mg/L | 0.008 | mg/L | Final
144 | ak | Residential | 1st Floor | Kitchen Sink | S405ak | 2016-09-13 | 8:12 | Ran tap for 10 mins before stagnation time. Unfiltered water was sampled. | No Filter | 8.5 | Lead | Y | 0.6 |  | ug/L | 0.04 | ug/L | 0.5 | ug/L | Final
144 | ak | Residential | 1st Floor | Kitchen Sink | S405ak | 2016-09-13 | 8:12 | Ran tap for 10 mins before stagnation time. Unfiltered water was sampled. | No Filter | 8.5 | Zinc | N | 0.01 | U | mg/L | 0.69 | ug/L | 10 | ug/L | Final
144 | ak | Residential | 1st Floor | Kitchen Sink | S409ak | 2016-09-13 | 8:12 | Ran tap for 10 mins before stagnation time. Unfiltered water was sampled. | No Filter | 8.5 | Nickel | N | 0.012 | U | mg/L | 0.0012 | mg/L | 0.012 | mg/L | Final
144 | ak | Residential | 1st Floor | Kitchen Sink | S409ak | 2016-09-13 | 8:12 | Ran tap for 10 mins before stagnation time. Unfiltered water was sampled. | No Filter | 8.5 | Lead | N | 0.5 | U | ug/L | 0.04 | ug/L | 0.5 | ug/L | Final
144 | ak | Residential | 1st Floor | Kitchen Sink | S409ak | 2016-09-13 | 8:12 | Ran tap for 10 mins before stagnation time. Unfiltered water was sampled. | No Filter | 8.5 | Copper | Y | 16.7 |  | ug/L | 0.07 | ug/L | 1 | ug/L | Final
144 | ak | Residential | 1st Floor | Kitchen Sink | S409ak | 2016-09-13 | 8:12 | Ran tap for 10 mins before stagnation time. Unfiltered water was sampled. | No Filter | 8.5 | Zinc | N | 0.01 | U | mg/L | 0.69 | ug/L | 10 | ug/L | Final
144 | ak | Residential | 1st Floor | Kitchen Sink | S409ak | 2016-09-13 | 8:12 | Ran tap for 10 mins before stagnation time. Unfiltered water was sampled. | No Filter | 8.5 | Sodium | Y | 5.63 |  | mg/L | 0.046 | mg/L | 0.4 | mg/L | Final
144 | ak | Residential | 1st Floor | Kitchen Sink | S409ak | 2016-09-13 | 8:12 | Ran tap for 10 mins before stagnation time. Unfiltered water was sampled. | No Filter | 8.5 | Tin | N | 0.02 | U | mg/L | 0.013 | mg/L | 0.02 | mg/L | Final
144 | ak | Residential | 1st Floor | Kitchen Sink | S406ak | 2016-09-13 | 8:12 | Ran tap for 10 mins before stagnation time. Unfiltered water was sampled. | No Filter | 8.5 | Tin | N | 0.02 | U | mg/L | 0.013 | mg/L | 0.02 | mg/L | Final
144 | ak | Residential | 1st Floor | Kitchen Sink | S406ak | 2016-09-13 | 8:12 | Ran tap for 10 mins before stagnation time. Unfiltered water was sampled. | No Filter | 8.5 | Nickel | N | 0.012 | U | mg/L | 0.0012 | mg/L | 0.012 | mg/L | Final
144 | ak | Residential | 1st Floor | Kitchen Sink | S406ak | 2016-09-13 | 8:12 | Ran tap for 10 mins before stagnation time. Unfiltered water was sampled. | No Filter | 8.5 | Chromium | N | 5 | U | ug/L | 0.00057 | mg/L | 0.005 | mg/L | Final
144 | ak | Residential | 1st Floor | Kitchen Sink | S406ak | 2016-09-13 | 8:12 | Ran tap for 10 mins before stagnation time. Unfiltered water was sampled. | No Filter | 8.5 | Sodium | Y | 5.52 |  | mg/L | 0.046 | mg/L | 0.4 | mg/L | Final
144 | ak | Residential | 1st Floor | Kitchen Sink | S406ak | 2016-09-13 | 8:12 | Ran tap for 10 mins before stagnation time. Unfiltered water was sampled. | No Filter | 8.5 | Calcium | Y | 26.4 |  | mg/L | 0.021 | mg/L | 0.2 | mg/L | Final
144 | ak | Residential | 1st Floor | Kitchen Sink | S406ak | 2016-09-13 | 8:12 | Ran tap for 10 mins before stagnation time. Unfiltered water was sampled. | No Filter | 8.5 | Manganese | N | 0.008 | U | mg/L | 0.00086 | mg/L | 0.008 | mg/L | Final
144 | ak | Residential | 1st Floor | Kitchen Sink | S406ak | 2016-09-13 | 8:12 | Ran tap for 10 mins before stagnation time. Unfiltered water was sampled. | No Filter | 8.5 | Zinc | Y | 0.0106 |  | mg/L | 0.69 | ug/L | 10 | ug/L | Final
144 | ak | Residential | 1st Floor | Kitchen Sink | S406ak | 2016-09-13 | 8:12 | Ran tap for 10 mins before stagnation time. Unfiltered water was sampled. | No Filter | 8.5 | Lead | Y | 1.16 |  | ug/L | 0.04 | ug/L | 0.5 | ug/L | Final
144 | ak | Residential | 1st Floor | Kitchen Sink | S406ak | 2016-09-13 | 8:12 | Ran tap for 10 mins before stagnation time. Unfiltered water was sampled. | No Filter | 8.5 | Copper | Y | 23.7 |  | ug/L | 0.07 | ug/L | 1 | ug/L | Final
144 | ak | Residential | 1st Floor | Kitchen Sink | S406ak | 2016-09-13 | 8:12 | Ran tap for 10 mins before stagnation time. Unfiltered water was sampled. | No Filter | 8.5 | Magnesium | Y | 7.76 |  | mg/L | 0.011 | mg/L | 0.2 | mg/L | Final
144 | ak | Residential | 1st Floor | Kitchen Sink | S407ak | 2016-09-13 | 8:12 | Ran tap for 10 mins before stagnation time. Unfiltered water was sampled. | No Filter | 8.5 | Chromium | N | 5 | U | ug/L | 0.00057 | mg/L | 0.005 | mg/L | Final
144 | ak | Residential | 1st Floor | Kitchen Sink | S407ak | 2016-09-13 | 8:12 | Ran tap for 10 mins before stagnation time. Unfiltered water was sampled. | No Filter | 8.5 | Manganese | N | 0.008 | U | mg/L | 0.00086 | mg/L | 0.008 | mg/L | Final
144 | ak | Residential | 1st Floor | Kitchen Sink | S407ak | 2016-09-13 | 8:12 | Ran tap for 10 mins before stagnation time. Unfiltered water was sampled. | No Filter | 8.5 | Calcium | Y | 26.8 |  | mg/L | 0.021 | mg/L | 0.2 | mg/L | Final
144 | ak | Residential | 1st Floor | Kitchen Sink | S407ak | 2016-09-13 | 8:12 | Ran tap for 10 mins before stagnation time. Unfiltered water was sampled. | No Filter | 8.5 | Tin | N | 0.02 | U | mg/L | 0.013 | mg/L | 0.02 | mg/L | Final
144 | ak | Residential | 1st Floor | Kitchen Sink | S407ak | 2016-09-13 | 8:12 | Ran tap for 10 mins before stagnation time. Unfiltered water was sampled. | No Filter | 8.5 | Magnesium | Y | 7.89 |  | mg/L | 0.011 | mg/L | 0.2 | mg/L | Final
144 | ak | Residential | 1st Floor | Kitchen Sink | S407ak | 2016-09-13 | 8:12 | Ran tap for 10 mins before stagnation time. Unfiltered water was sampled. | No Filter | 8.5 | Nickel | N | 0.012 | U | mg/L | 0.0012 | mg/L | 0.012 | mg/L | Final
144 | ak | Residential | 1st Floor | Kitchen Sink | S407ak | 2016-09-13 | 8:12 | Ran tap for 10 mins before stagnation time. Unfiltered water was sampled. | No Filter | 8.5 | Sodium | Y | 5.61 |  | mg/L | 0.046 | mg/L | 0.4 | mg/L | Final
144 | ak | Residential | 1st Floor | Kitchen Sink | S407ak | 2016-09-13 | 8:12 | Ran tap for 10 mins before stagnation time. Unfiltered water was sampled. | No Filter | 8.5 | Copper | Y | 20 |  | ug/L | 0.07 | ug/L | 1 | ug/L | Final
144 | ak | Residential | 1st Floor | Kitchen Sink | S407ak | 2016-09-13 | 8:12 | Ran tap for 10 mins before stagnation time. Unfiltered water was sampled. | No Filter | 8.5 | Zinc | N | 0.01 | U | mg/L | 0.69 | ug/L | 10 | ug/L | Final
144 | ak | Residential | 1st Floor | Kitchen Sink | S407ak | 2016-09-13 | 8:12 | Ran tap for 10 mins before stagnation time. Unfiltered water was sampled. | No Filter | 8.5 | Lead | Y | 0.96 |  | ug/L | 0.04 | ug/L | 0.5 | ug/L | Final
144 | ak | Residential | 1st Floor | Kitchen Sink | S408ak | 2016-09-13 | 8:12 | Ran tap for 10 mins before stagnation time. Unfiltered water was sampled. | No Filter | 8.5 | Zinc | N | 0.01 | U | mg/L | 0.69 | ug/L | 10 | ug/L | Final
144 | ak | Residential | 1st Floor | Kitchen Sink | S408ak | 2016-09-13 | 8:12 | Ran tap for 10 mins before stagnation time. Unfiltered water was sampled. | No Filter | 8.5 | Magnesium | Y | 7.7 |  | mg/L | 0.011 | mg/L | 0.2 | mg/L | Final
144 | ak | Residential | 1st Floor | Kitchen Sink | S408ak | 2016-09-13 | 8:12 | Ran tap for 10 mins before stagnation time. Unfiltered water was sampled. | No Filter | 8.5 | Chromium | N | 5 | U | ug/L | 0.00057 | mg/L | 0.005 | mg/L | Final
144 | ak | Residential | 1st Floor | Kitchen Sink | S408ak | 2016-09-13 | 8:12 | Ran tap for 10 mins before stagnation time. Unfiltered water was sampled. | No Filter | 8.5 | Tin | N | 0.02 | U | mg/L | 0.013 | mg/L | 0.02 | mg/L | Final
144 | ak | Residential | 1st Floor | Kitchen Sink | S408ak | 2016-09-13 | 8:12 | Ran tap for 10 mins before stagnation time. Unfiltered water was sampled. | No Filter | 8.5 | Calcium | Y | 26.2 |  | mg/L | 0.021 | mg/L | 0.2 | mg/L | Final
144 | ak | Residential | 1st Floor | Kitchen Sink | S408ak | 2016-09-13 | 8:12 | Ran tap for 10 mins before stagnation time. Unfiltered water was sampled. | No Filter | 8.5 | Manganese | N | 0.008 | U | mg/L | 0.00086 | mg/L | 0.008 | mg/L | Final
144 | ak | Residential | 1st Floor | Kitchen Sink | S408ak | 2016-09-13 | 8:12 | Ran tap for 10 mins before stagnation time. Unfiltered water was sampled. | No Filter | 8.5 | Nickel | N | 0.012 | U | mg/L | 0.0012 | mg/L | 0.012 | mg/L | Final
144 | ak | Residential | 1st Floor | Kitchen Sink | S408ak | 2016-09-13 | 8:12 | Ran tap for 10 mins before stagnation time. Unfiltered water was sampled. | No Filter | 8.5 | Lead | Y | 0.56 |  | ug/L | 0.04 | ug/L | 0.5 | ug/L | Final
144 | ak | Residential | 1st Floor | Kitchen Sink | S408ak | 2016-09-13 | 8:12 | Ran tap for 10 mins before stagnation time. Unfiltered water was sampled. | No Filter | 8.5 | Sodium | Y | 5.48 |  | mg/L | 0.046 | mg/L | 0.4 | mg/L | Final
144 | ak | Residential | 1st Floor | Kitchen Sink | S408ak | 2016-09-13 | 8:12 | Ran tap for 10 mins before stagnation time. Unfiltered water was sampled. | No Filter | 8.5 | Copper | Y | 16.5 |  | ug/L | 0.07 | ug/L | 1 | ug/L | Final
144 | ak | Residential | 1st Floor | Kitchen Sink | S409ak | 2016-09-13 | 8:12 | Ran tap for 10 mins before stagnation time. Unfiltered water was sampled. | No Filter | 8.5 | Magnesium | Y | 7.88 |  | mg/L | 0.011 | mg/L | 0.2 | mg/L | Final
144 | ak | Residential | 1st Floor | Kitchen Sink | S409ak | 2016-09-13 | 8:12 | Ran tap for 10 mins before stagnation time. Unfiltered water was sampled. | No Filter | 8.5 | Manganese | N | 0.008 | U | mg/L | 0.00086 | mg/L | 0.008 | mg/L | Final
144 | ak | Residential | 1st Floor | Kitchen Sink | S409ak | 2016-09-13 | 8:12 | Ran tap for 10 mins before stagnation time. Unfiltered water was sampled. | No Filter | 8.5 | Calcium | Y | 26.8 |  | mg/L | 0.021 | mg/L | 0.2 | mg/L | Final
144 | ak | Residential | 1st Floor | Kitchen Sink | S409ak | 2016-09-13 | 8:12 | Ran tap for 10 mins before stagnation time. Unfiltered water was sampled. | No Filter | 8.5 | Chromium | N | 5 | U | ug/L | 0.00057 | mg/L | 0.005 | mg/L | Final
144 | ak | Residential | 1st Floor | Kitchen Sink | S410ak | 2016-09-13 | 8:12 | Ran tap for 10 mins before stagnation time. Unfiltered water was sampled. | No Filter | 8.5 | Sodium | Y | 5.47 |  | mg/L | 0.046 | mg/L | 0.4 | mg/L | Final
144 | ak | Residential | 1st Floor | Kitchen Sink | S410ak | 2016-09-13 | 8:12 | Ran tap for 10 mins before stagnation time. Unfiltered water was sampled. | No Filter | 8.5 | Tin | N | 0.02 | U | mg/L | 0.013 | mg/L | 0.02 | mg/L | Final
144 | ak | Residential | 1st Floor | Kitchen Sink | S410ak | 2016-09-13 | 8:12 | Ran tap for 10 mins before stagnation time. Unfiltered water was sampled. | No Filter | 8.5 | Calcium | Y | 26.2 |  | mg/L | 0.021 | mg/L | 0.2 | mg/L | Final
144 | ak | Residential | 1st Floor | Kitchen Sink | S410ak | 2016-09-13 | 8:12 | Ran tap for 10 mins before stagnation time. Unfiltered water was sampled. | No Filter | 8.5 | Chromium | N | 5 | U | ug/L | 0.00057 | mg/L | 0.005 | mg/L | Final
144 | ak | Residential | 1st Floor | Kitchen Sink | S410ak | 2016-09-13 | 8:12 | Ran tap for 10 mins before stagnation time. Unfiltered water was sampled. | No Filter | 8.5 | Magnesium | Y | 7.69 |  | mg/L | 0.011 | mg/L | 0.2 | mg/L | Final
144 | ak | Residential | 1st Floor | Kitchen Sink | S410ak | 2016-09-13 | 8:12 | Ran tap for 10 mins before stagnation time. Unfiltered water was sampled. | No Filter | 8.5 | Manganese | N | 0.008 | U | mg/L | 0.00086 | mg/L | 0.008 | mg/L | Final
144 | ak | Residential | 1st Floor | Kitchen Sink | S410ak | 2016-09-13 | 8:12 | Ran tap for 10 mins before stagnation time. Unfiltered water was sampled. | No Filter | 8.5 | Copper | Y | 16.1 |  | ug/L | 0.07 | ug/L | 1 | ug/L | Final
144 | ak | Residential | 1st Floor | Kitchen Sink | S410ak | 2016-09-13 | 8:12 | Ran tap for 10 mins before stagnation time. Unfiltered water was sampled. | No Filter | 8.5 | Zinc | N | 0.01 | U | mg/L | 0.69 | ug/L | 10 | ug/L | Final
144 | ak | Residential | 1st Floor | Kitchen Sink | S410ak | 2016-09-13 | 8:12 | Ran tap for 10 mins before stagnation time. Unfiltered water was sampled. | No Filter | 8.5 | Lead | N | 0.5 | U | ug/L | 0.04 | ug/L | 0.5 | ug/L | Final
144 | ak | Residential | 1st Floor | Kitchen Sink | S410ak | 2016-09-13 | 8:12 | Ran tap for 10 mins before stagnation time. Unfiltered water was sampled. | No Filter | 8.5 | Nickel | N | 0.012 | U | mg/L | 0.0012 | mg/L | 0.012 | mg/L | Final
144 | ak | Residential | 1st Floor | Kitchen Sink | S411ak | 2016-09-13 | 8:12 | Ran tap for 10 mins before stagnation time. Unfiltered water was sampled. | No Filter | 8.5 | Lead | N | 0.5 | U | ug/L | 0.04 | ug/L | 0.5 | ug/L | Final
144 | ak | Residential | 1st Floor | Kitchen Sink | S411ak | 2016-09-13 | 8:12 | Ran tap for 10 mins before stagnation time. Unfiltered water was sampled. | No Filter | 8.5 | Copper | Y | 13.8 |  | ug/L | 0.07 | ug/L | 1 | ug/L | Final
144 | ak | Residential | 1st Floor | Kitchen Sink | S411ak | 2016-09-13 | 8:12 | Ran tap for 10 mins before stagnation time. Unfiltered water was sampled. | No Filter | 8.5 | Calcium | Y | 26.9 |  | mg/L | 0.021 | mg/L | 0.2 | mg/L | Final
144 | ak | Residential | 1st Floor | Kitchen Sink | S411ak | 2016-09-13 | 8:12 | Ran tap for 10 mins before stagnation time. Unfiltered water was sampled. | No Filter | 8.5 | Sodium | Y | 5.64 |  | mg/L | 0.046 | mg/L | 0.4 | mg/L | Final
144 | ak | Residential | 1st Floor | Kitchen Sink | S411ak | 2016-09-13 | 8:12 | Ran tap for 10 mins before stagnation time. Unfiltered water was sampled. | No Filter | 8.5 | Chromium | N | 5 | U | ug/L | 0.00057 | mg/L | 0.005 | mg/L | Final
144 | ak | Residential | 1st Floor | Kitchen Sink | S411ak | 2016-09-13 | 8:12 | Ran tap for 10 mins before stagnation time. Unfiltered water was sampled. | No Filter | 8.5 | Nickel | N | 0.012 | U | mg/L | 0.0012 | mg/L | 0.012 | mg/L | Final
144 | ak | Residential | 1st Floor | Kitchen Sink | S411ak | 2016-09-13 | 8:12 | Ran tap for 10 mins before stagnation time. Unfiltered water was sampled. | No Filter | 8.5 | Magnesium | Y | 7.9 |  | mg/L | 0.011 | mg/L | 0.2 | mg/L | Final
144 | ak | Residential | 1st Floor | Kitchen Sink | S411ak | 2016-09-13 | 8:12 | Ran tap for 10 mins before stagnation time. Unfiltered water was sampled. | No Filter | 8.5 | Manganese | N | 0.008 | U | mg/L | 0.00086 | mg/L | 0.008 | mg/L | Final
144 | ak | Residential | 1st Floor | Kitchen Sink | S411ak | 2016-09-13 | 8:12 | Ran tap for 10 mins before stagnation time. Unfiltered water was sampled. | No Filter | 8.5 | Tin | N | 0.02 | U | mg/L | 0.013 | mg/L | 0.02 | mg/L | Final
144 | ak | Residential | 1st Floor | Kitchen Sink | S411ak | 2016-09-13 | 8:12 | Ran tap for 10 mins before stagnation time. Unfiltered water was sampled. | No Filter | 8.5 | Zinc | N | 0.01 | U | mg/L | 0.69 | ug/L | 10 | ug/L | Final
144 | ak | Residential | 1st Floor | Kitchen Sink | S412ak | 2016-09-13 | 8:12 | Ran tap for 10 mins before stagnation time. Unfiltered water was sampled. | No Filter | 8.5 | Manganese | N | 0.008 | U | mg/L | 0.00086 | mg/L | 0.008 | mg/L | Final
144 | ak | Residential | 1st Floor | Kitchen Sink | S412ak | 2016-09-13 | 8:12 | Ran tap for 10 mins before stagnation time. Unfiltered water was sampled. | No Filter | 8.5 | Nickel | N | 0.012 | U | mg/L | 0.0012 | mg/L | 0.012 | mg/L | Final
144 | ak | Residential | 1st Floor | Kitchen Sink | S412ak | 2016-09-13 | 8:12 | Ran tap for 10 mins before stagnation time. Unfiltered water was sampled. | No Filter | 8.5 | Tin | N | 0.02 | U | mg/L | 0.013 | mg/L | 0.02 | mg/L | Final
144 | ak | Residential | 1st Floor | Kitchen Sink | S412ak | 2016-09-13 | 8:12 | Ran tap for 10 mins before stagnation time. Unfiltered water was sampled. | No Filter | 8.5 | Chromium | N | 5 | U | ug/L | 0.00057 | mg/L | 0.005 | mg/L | Final
144 | ak | Residential | 1st Floor | Kitchen Sink | S412ak | 2016-09-13 | 8:12 | Ran tap for 10 mins before stagnation time. Unfiltered water was sampled. | No Filter | 8.5 | Calcium | Y | 26.2 |  | mg/L | 0.021 | mg/L | 0.2 | mg/L | Final
144 | ak | Residential | 1st Floor | Kitchen Sink | S412ak | 2016-09-13 | 8:12 | Ran tap for 10 mins before stagnation time. Unfiltered water was sampled. | No Filter | 8.5 | Sodium | Y | 5.46 |  | mg/L | 0.046 | mg/L | 0.4 | mg/L | Final
144 | ak | Residential | 1st Floor | Kitchen Sink | S412ak | 2016-09-13 | 8:12 | Ran tap for 10 mins before stagnation time. Unfiltered water was sampled. | No Filter | 8.5 | Copper | Y | 10.6 |  | ug/L | 0.07 | ug/L | 1 | ug/L | Final
144 | ak | Residential | 1st Floor | Kitchen Sink | S412ak | 2016-09-13 | 8:12 | Ran tap for 10 mins before stagnation time. Unfiltered water was sampled. | No Filter | 8.5 | Magnesium | Y | 7.7 |  | mg/L | 0.011 | mg/L | 0.2 | mg/L | Final
144 | ak | Residential | 1st Floor | Kitchen Sink | S412ak | 2016-09-13 | 8:12 | Ran tap for 10 mins before stagnation time. Unfiltered water was sampled. | No Filter | 8.5 | Zinc | N | 0.01 | U | mg/L | 0.69 | ug/L | 10 | ug/L | Final
144 | ak | Residential | 1st Floor | Kitchen Sink | S412ak | 2016-09-13 | 8:12 | Ran tap for 10 mins before stagnation time. Unfiltered water was sampled. | No Filter | 8.5 | Lead | N | 0.5 | U | ug/L | 0.04 | ug/L | 0.5 | ug/L | Final
144 | ak | Residential | 1st Floor | Kitchen Sink | S413ak | 2016-09-13 | 8:12 | Ran tap for 10 mins before stagnation time. Unfiltered water was sampled. | No Filter | 8.5 | Zinc | N | 0.01 | U | mg/L | 0.69 | ug/L | 10 | ug/L | Final
144 | ak | Residential | 1st Floor | Kitchen Sink | S413ak | 2016-09-13 | 8:12 | Ran tap for 10 mins before stagnation time. Unfiltered water was sampled. | No Filter | 8.5 | Chromium | N | 5 | U | ug/L | 0.00057 | mg/L | 0.005 | mg/L | Final
144 | ak | Residential | 1st Floor | Kitchen Sink | S413ak | 2016-09-13 | 8:12 | Ran tap for 10 mins before stagnation time. Unfiltered water was sampled. | No Filter | 8.5 | Nickel | N | 0.012 | U | mg/L | 0.0012 | mg/L | 0.012 | mg/L | Final
144 | ak | Residential | 1st Floor | Kitchen Sink | S413ak | 2016-09-13 | 8:12 | Ran tap for 10 mins before stagnation time. Unfiltered water was sampled. | No Filter | 8.5 | Copper | Y | 9.34 |  | ug/L | 0.07 | ug/L | 1 | ug/L | Final
144 | ak | Residential | 1st Floor | Kitchen Sink | S413ak | 2016-09-13 | 8:12 | Ran tap for 10 mins before stagnation time. Unfiltered water was sampled. | No Filter | 8.5 | Calcium | Y | 26.8 |  | mg/L | 0.021 | mg/L | 0.2 | mg/L | Final
144 | ak | Residential | 1st Floor | Kitchen Sink | S413ak | 2016-09-13 | 8:12 | Ran tap for 10 mins before stagnation time. Unfiltered water was sampled. | No Filter | 8.5 | Magnesium | Y | 7.88 |  | mg/L | 0.011 | mg/L | 0.2 | mg/L | Final
144 | ak | Residential | 1st Floor | Kitchen Sink | S413ak | 2016-09-13 | 8:12 | Ran tap for 10 mins before stagnation time. Unfiltered water was sampled. | No Filter | 8.5 | Lead | N | 0.5 | U | ug/L | 0.04 | ug/L | 0.5 | ug/L | Final
144 | ak | Residential | 1st Floor | Kitchen Sink | S413ak | 2016-09-13 | 8:12 | Ran tap for 10 mins before stagnation time. Unfiltered water was sampled. | No Filter | 8.5 | Tin | N | 0.02 | U | mg/L | 0.013 | mg/L | 0.02 | mg/L | Final
144 | ak | Residential | 1st Floor | Kitchen Sink | S413ak | 2016-09-13 | 8:12 | Ran tap for 10 mins before stagnation time. Unfiltered water was sampled. | No Filter | 8.5 | Sodium | Y | 5.59 |  | mg/L | 0.046 | mg/L | 0.4 | mg/L | Final
144 | ak | Residential | 1st Floor | Kitchen Sink | S413ak | 2016-09-13 | 8:12 | Ran tap for 10 mins before stagnation time. Unfiltered water was sampled. | No Filter | 8.5 | Manganese | N | 0.008 | U | mg/L | 0.00086 | mg/L | 0.008 | mg/L | Final
144 | ak | Residential | 1st Floor | Kitchen Sink | S414ak | 2016-09-13 | 8:12 | Ran tap for 10 mins before stagnation time. Unfiltered water was sampled. | No Filter | 8.5 | Copper | Y | 7.45 |  | ug/L | 0.07 | ug/L | 1 | ug/L | Final
144 | ak | Residential | 1st Floor | Kitchen Sink | S414ak | 2016-09-13 | 8:12 | Ran tap for 10 mins before stagnation time. Unfiltered water was sampled. | No Filter | 8.5 | Lead | N | 0.5 | U | ug/L | 0.04 | ug/L | 0.5 | ug/L | Final
144 | ak | Residential | 1st Floor | Kitchen Sink | S414ak | 2016-09-13 | 8:12 | Ran tap for 10 mins before stagnation time. Unfiltered water was sampled. | No Filter | 8.5 | Magnesium | Y | 7.65 |  | mg/L | 0.011 | mg/L | 0.2 | mg/L | Final
144 | ak | Residential | 1st Floor | Kitchen Sink | S414ak | 2016-09-13 | 8:12 | Ran tap for 10 mins before stagnation time. Unfiltered water was sampled. | No Filter | 8.5 | Tin | N | 0.02 | U | mg/L | 0.013 | mg/L | 0.02 | mg/L | Final
144 | ak | Residential | 1st Floor | Kitchen Sink | S414ak | 2016-09-13 | 8:12 | Ran tap for 10 mins before stagnation time. Unfiltered water was sampled. | No Filter | 8.5 | Manganese | N | 0.008 | U | mg/L | 0.00086 | mg/L | 0.008 | mg/L | Final
144 | ak | Residential | 1st Floor | Kitchen Sink | S414ak | 2016-09-13 | 8:12 | Ran tap for 10 mins before stagnation time. Unfiltered water was sampled. | No Filter | 8.5 | Chromium | N | 5 | U | ug/L | 0.00057 | mg/L | 0.005 | mg/L | Final
144 | ak | Residential | 1st Floor | Kitchen Sink | S414ak | 2016-09-13 | 8:12 | Ran tap for 10 mins before stagnation time. Unfiltered water was sampled. | No Filter | 8.5 | Calcium | Y | 26.1 |  | mg/L | 0.021 | mg/L | 0.2 | mg/L | Final
144 | ak | Residential | 1st Floor | Kitchen Sink | S414ak | 2016-09-13 | 8:12 | Ran tap for 10 mins before stagnation time. Unfiltered water was sampled. | No Filter | 8.5 | Zinc | N | 0.01 | U | mg/L | 0.69 | ug/L | 10 | ug/L | Final
144 | ak | Residential | 1st Floor | Kitchen Sink | S414ak | 2016-09-13 | 8:12 | Ran tap for 10 mins before stagnation time. Unfiltered water was sampled. | No Filter | 8.5 | Sodium | Y | 5.45 |  | mg/L | 0.046 | mg/L | 0.4 | mg/L | Final
144 | ak | Residential | 1st Floor | Kitchen Sink | S414ak | 2016-09-13 | 8:12 | Ran tap for 10 mins before stagnation time. Unfiltered water was sampled. | No Filter | 8.5 | Nickel | N | 0.012 | U | mg/L | 0.0012 | mg/L | 0.012 | mg/L | Final
144 | ak | Residential | 1st Floor | Kitchen Sink | DS403ak | 2016-09-13 | 8:26 | Ran tap for 10 mins before stagnation time. Unfiltered water was sampled. | No Filter | 8.5 | Iron | N | 0.08 | U | mg/L | 0.024 | mg/L | 0.08 | mg/L | Final
144 | ak | Residential | 1st Floor | Kitchen Sink | S401ak | 2016-09-13 | 8:12 | Ran tap for 10 mins before stagnation time. Unfiltered water was sampled. | No Filter | 8.5 | Iron | N | 0.08 | U | mg/L | 0.024 | mg/L | 0.08 | mg/L | Final
144 | ak | Residential | 1st Floor | Kitchen Sink | S402ak | 2016-09-13 | 8:12 | Ran tap for 10 mins before stagnation time. Unfiltered water was sampled. | No Filter | 8.5 | Iron | N | 0.08 | U | mg/L | 0.024 | mg/L | 0.08 | mg/L | Final
144 | ak | Residential | 1st Floor | Kitchen Sink | S403ak | 2016-09-13 | 8:12 | Ran tap for 10 mins before stagnation time. Unfiltered water was sampled. | No Filter | 8.5 | Iron | N | 0.08 | U | mg/L | 0.024 | mg/L | 0.08 | mg/L | Final
144 | ak | Residential | 1st Floor | Kitchen Sink | S404ak | 2016-09-13 | 8:12 | Ran tap for 10 mins before stagnation time. Unfiltered water was sampled. | No Filter | 8.5 | Iron | N | 0.08 | U | mg/L | 0.024 | mg/L | 0.08 | mg/L | Final
144 | ak | Residential | 1st Floor | Kitchen Sink | S405ak | 2016-09-13 | 8:12 | Ran tap for 10 mins before stagnation time. Unfiltered water was sampled. | No Filter | 8.5 | Iron | N | 0.08 | U | mg/L | 0.024 | mg/L | 0.08 | mg/L | Final
144 | ak | Residential | 1st Floor | Kitchen Sink | S406ak | 2016-09-13 | 8:12 | Ran tap for 10 mins before stagnation time. Unfiltered water was sampled. | No Filter | 8.5 | Iron | N | 0.08 | U | mg/L | 0.024 | mg/L | 0.08 | mg/L | Final
144 | ak | Residential | 1st Floor | Kitchen Sink | S407ak | 2016-09-13 | 8:12 | Ran tap for 10 mins before stagnation time. Unfiltered water was sampled. | No Filter | 8.5 | Iron | N | 0.08 | U | mg/L | 0.024 | mg/L | 0.08 | mg/L | Final
144 | ak | Residential | 1st Floor | Kitchen Sink | S408ak | 2016-09-13 | 8:12 | Ran tap for 10 mins before stagnation time. Unfiltered water was sampled. | No Filter | 8.5 | Iron | N | 0.08 | U | mg/L | 0.024 | mg/L | 0.08 | mg/L | Final
144 | ak | Residential | 1st Floor | Kitchen Sink | S409ak | 2016-09-13 | 8:12 | Ran tap for 10 mins before stagnation time. Unfiltered water was sampled. | No Filter | 8.5 | Iron | N | 0.08 | U | mg/L | 0.024 | mg/L | 0.08 | mg/L | Final
144 | ak | Residential | 1st Floor | Kitchen Sink | S410ak | 2016-09-13 | 8:12 | Ran tap for 10 mins before stagnation time. Unfiltered water was sampled. | No Filter | 8.5 | Iron | N | 0.08 | U | mg/L | 0.024 | mg/L | 0.08 | mg/L | Final
144 | ak | Residential | 1st Floor | Kitchen Sink | S411ak | 2016-09-13 | 8:12 | Ran tap for 10 mins before stagnation time. Unfiltered water was sampled. | No Filter | 8.5 | Iron | N | 0.08 | U | mg/L | 0.024 | mg/L | 0.08 | mg/L | Final
144 | ak | Residential | 1st Floor | Kitchen Sink | S412ak | 2016-09-13 | 8:12 | Ran tap for 10 mins before stagnation time. Unfiltered water was sampled. | No Filter | 8.5 | Iron | N | 0.08 | U | mg/L | 0.024 | mg/L | 0.08 | mg/L | Final
144 | ak | Residential | 1st Floor | Kitchen Sink | S413ak | 2016-09-13 | 8:12 | Ran tap for 10 mins before stagnation time. Unfiltered water was sampled. | No Filter | 8.5 | Iron | N | 0.08 | U | mg/L | 0.024 | mg/L | 0.08 | mg/L | Final
144 | ak | Residential | 1st Floor | Kitchen Sink | S414ak | 2016-09-13 | 8:12 | Ran tap for 10 mins before stagnation time. Unfiltered water was sampled. | No Filter | 8.5 | Iron | N | 0.08 | U | mg/L | 0.024 | mg/L | 0.08 | mg/L | Final
144 | ak | Residential | 1st Floor | Kitchen Sink | S410ak | 2016-09-13 | 8:12 | Ran tap for 10 mins before stagnation time. Unfiltered water was sampled. | No Filter | 8.5 | Potassium | Y | 0.97 |  | mg/L | 0.068 | mg/L | 0.8 | mg/L | Final
144 | ak | Residential | 1st Floor | Kitchen Sink | S403ak | 2016-09-13 | 8:12 | Ran tap for 10 mins before stagnation time. Unfiltered water was sampled. | No Filter | 8.5 | Potassium | Y | 0.983 |  | mg/L | 0.068 | mg/L | 0.8 | mg/L | Final
144 | ak | Residential | 1st Floor | Kitchen Sink | S406ak | 2016-09-13 | 8:12 | Ran tap for 10 mins before stagnation time. Unfiltered water was sampled. | No Filter | 8.5 | Potassium | Y | 0.994 |  | mg/L | 0.068 | mg/L | 0.8 | mg/L | Final
144 | ak | Residential | 1st Floor | Kitchen Sink | DS403ak | 2016-09-13 | 8:26 | Ran tap for 10 mins before stagnation time. Unfiltered water was sampled. | No Filter | 8.5 | Aluminum | N | 0.2 | U | mg/L | 0.017 | mg/L | 0.2 | mg/L | Final
144 | ak | Residential | 1st Floor | Kitchen Sink | S401ak | 2016-09-13 | 8:12 | Ran tap for 10 mins before stagnation time. Unfiltered water was sampled. | No Filter | 8.5 | Aluminum | N | 0.2 | U | mg/L | 0.017 | mg/L | 0.2 | mg/L | Final
144 | ak | Residential | 1st Floor | Kitchen Sink | DS403ak | 2016-09-13 | 8:26 | Ran tap for 10 mins before stagnation time. Unfiltered water was sampled. | No Filter | 8.5 | Cadmium | N | 2 | U | ug/L | 0.00026 | mg/L | 0.002 | mg/L | Final
144 | ak | Residential | 1st Floor | Kitchen Sink | S402ak | 2016-09-13 | 8:12 | Ran tap for 10 mins before stagnation time. Unfiltered water was sampled. | No Filter | 8.5 | Aluminum | N | 0.2 | U | mg/L | 0.017 | mg/L | 0.2 | mg/L | Final
144 | ak | Residential | 1st Floor | Kitchen Sink | S401ak | 2016-09-13 | 8:12 | Ran tap for 10 mins before stagnation time. Unfiltered water was sampled. | No Filter | 8.5 | Cadmium | N | 2 | U | ug/L | 0.00026 | mg/L | 0.002 | mg/L | Final
144 | ak | Residential | 1st Floor | Kitchen Sink | S402ak | 2016-09-13 | 8:12 | Ran tap for 10 mins before stagnation time. Unfiltered water was sampled. | No Filter | 8.5 | Cadmium | N | 2 | U | ug/L | 0.00026 | mg/L | 0.002 | mg/L | Final
144 | ak | Residential | 1st Floor | Kitchen Sink | S403ak | 2016-09-13 | 8:12 | Ran tap for 10 mins before stagnation time. Unfiltered water was sampled. | No Filter | 8.5 | Aluminum | N | 0.2 | U | mg/L | 0.017 | mg/L | 0.2 | mg/L | Final
144 | ak | Residential | 1st Floor | Kitchen Sink | S404ak | 2016-09-13 | 8:12 | Ran tap for 10 mins before stagnation time. Unfiltered water was sampled. | No Filter | 8.5 | Aluminum | N | 0.2 | U | mg/L | 0.017 | mg/L | 0.2 | mg/L | Final
144 | ak | Residential | 1st Floor | Kitchen Sink | S403ak | 2016-09-13 | 8:12 | Ran tap for 10 mins before stagnation time. Unfiltered water was sampled. | No Filter | 8.5 | Cadmium | N | 2 | U | ug/L | 0.00026 | mg/L | 0.002 | mg/L | Final
144 | ak | Residential | 1st Floor | Kitchen Sink | S405ak | 2016-09-13 | 8:12 | Ran tap for 10 mins before stagnation time. Unfiltered water was sampled. | No Filter | 8.5 | Aluminum | N | 0.2 | U | mg/L | 0.017 | mg/L | 0.2 | mg/L | Final
144 | ak | Residential | 1st Floor | Kitchen Sink | S404ak | 2016-09-13 | 8:12 | Ran tap for 10 mins before stagnation time. Unfiltered water was sampled. | No Filter | 8.5 | Cadmium | N | 2 | U | ug/L | 0.00026 | mg/L | 0.002 | mg/L | Final
144 | ak | Residential | 1st Floor | Kitchen Sink | S406ak | 2016-09-13 | 8:12 | Ran tap for 10 mins before stagnation time. Unfiltered water was sampled. | No Filter | 8.5 | Aluminum | N | 0.2 | U | mg/L | 0.017 | mg/L | 0.2 | mg/L | Final
144 | ak | Residential | 1st Floor | Kitchen Sink | S405ak | 2016-09-13 | 8:12 | Ran tap for 10 mins before stagnation time. Unfiltered water was sampled. | No Filter | 8.5 | Cadmium | N | 2 | U | ug/L | 0.00026 | mg/L | 0.002 | mg/L | Final
144 | ak | Residential | 1st Floor | Kitchen Sink | S407ak | 2016-09-13 | 8:12 | Ran tap for 10 mins before stagnation time. Unfiltered water was sampled. | No Filter | 8.5 | Aluminum | N | 0.2 | U | mg/L | 0.017 | mg/L | 0.2 | mg/L | Final
144 | ak | Residential | 1st Floor | Kitchen Sink | S409ak | 2016-09-13 | 8:12 | Ran tap for 10 mins before stagnation time. Unfiltered water was sampled. | No Filter | 8.5 | Cadmium | N | 2 | U | ug/L | 0.00026 | mg/L | 0.002 | mg/L | Final
144 | ak | Residential | 1st Floor | Kitchen Sink | S406ak | 2016-09-13 | 8:12 | Ran tap for 10 mins before stagnation time. Unfiltered water was sampled. | No Filter | 8.5 | Cadmium | N | 2 | U | ug/L | 0.00026 | mg/L | 0.002 | mg/L | Final
144 | ak | Residential | 1st Floor | Kitchen Sink | S408ak | 2016-09-13 | 8:12 | Ran tap for 10 mins before stagnation time. Unfiltered water was sampled. | No Filter | 8.5 | Aluminum | N | 0.2 | U | mg/L | 0.017 | mg/L | 0.2 | mg/L | Final
144 | ak | Residential | 1st Floor | Kitchen Sink | S407ak | 2016-09-13 | 8:12 | Ran tap for 10 mins before stagnation time. Unfiltered water was sampled. | No Filter | 8.5 | Cadmium | N | 2 | U | ug/L | 0.00026 | mg/L | 0.002 | mg/L | Final
144 | ak | Residential | 1st Floor | Kitchen Sink | S409ak | 2016-09-13 | 8:12 | Ran tap for 10 mins before stagnation time. Unfiltered water was sampled. | No Filter | 8.5 | Aluminum | N | 0.2 | U | mg/L | 0.017 | mg/L | 0.2 | mg/L | Final
144 | ak | Residential | 1st Floor | Kitchen Sink | S410ak | 2016-09-13 | 8:12 | Ran tap for 10 mins before stagnation time. Unfiltered water was sampled. | No Filter | 8.5 | Aluminum | N | 0.2 | U | mg/L | 0.017 | mg/L | 0.2 | mg/L | Final
144 | ak | Residential | 1st Floor | Kitchen Sink | S408ak | 2016-09-13 | 8:12 | Ran tap for 10 mins before stagnation time. Unfiltered water was sampled. | No Filter | 8.5 | Cadmium | N | 2 | U | ug/L | 0.00026 | mg/L | 0.002 | mg/L | Final
144 | ak | Residential | 1st Floor | Kitchen Sink | S411ak | 2016-09-13 | 8:12 | Ran tap for 10 mins before stagnation time. Unfiltered water was sampled. | No Filter | 8.5 | Aluminum | N | 0.2 | U | mg/L | 0.017 | mg/L | 0.2 | mg/L | Final
144 | ak | Residential | 1st Floor | Kitchen Sink | S410ak | 2016-09-13 | 8:12 | Ran tap for 10 mins before stagnation time. Unfiltered water was sampled. | No Filter | 8.5 | Cadmium | N | 2 | U | ug/L | 0.00026 | mg/L | 0.002 | mg/L | Final
144 | ak | Residential | 1st Floor | Kitchen Sink | S411ak | 2016-09-13 | 8:12 | Ran tap for 10 mins before stagnation time. Unfiltered water was sampled. | No Filter | 8.5 | Cadmium | N | 2 | U | ug/L | 0.00026 | mg/L | 0.002 | mg/L | Final
144 | ak | Residential | 1st Floor | Kitchen Sink | S412ak | 2016-09-13 | 8:12 | Ran tap for 10 mins before stagnation time. Unfiltered water was sampled. | No Filter | 8.5 | Aluminum | N | 0.2 | U | mg/L | 0.017 | mg/L | 0.2 | mg/L | Final
144 | ak | Residential | 1st Floor | Kitchen Sink | S413ak | 2016-09-13 | 8:12 | Ran tap for 10 mins before stagnation time. Unfiltered water was sampled. | No Filter | 8.5 | Aluminum | N | 0.2 | U | mg/L | 0.017 | mg/L | 0.2 | mg/L | Final
144 | ak | Residential | 1st Floor | Kitchen Sink | S412ak | 2016-09-13 | 8:12 | Ran tap for 10 mins before stagnation time. Unfiltered water was sampled. | No Filter | 8.5 | Cadmium | N | 2 | U | ug/L | 0.00026 | mg/L | 0.002 | mg/L | Final
144 | ak | Residential | 1st Floor | Kitchen Sink | S414ak | 2016-09-13 | 8:12 | Ran tap for 10 mins before stagnation time. Unfiltered water was sampled. | No Filter | 8.5 | Aluminum | N | 0.2 | U | mg/L | 0.017 | mg/L | 0.2 | mg/L | Final
144 | ak | Residential | 1st Floor | Kitchen Sink | S413ak | 2016-09-13 | 8:12 | Ran tap for 10 mins before stagnation time. Unfiltered water was sampled. | No Filter | 8.5 | Cadmium | N | 2 | U | ug/L | 0.00026 | mg/L | 0.002 | mg/L | Final
144 | ak | Residential | 1st Floor | Kitchen Sink | S414ak | 2016-09-13 | 8:12 | Ran tap for 10 mins before stagnation time. Unfiltered water was sampled. | No Filter | 8.5 | Cadmium | N | 2 | U | ug/L | 0.00026 | mg/L | 0.002 | mg/L | Final
144 | ak | Residential | 1st Floor | Kitchen Sink | S405ak | 2016-09-13 | 8:12 | Ran tap for 10 mins before stagnation time. Unfiltered water was sampled. | No Filter | 8.5 | Potassium | Y | 1.02 |  | mg/L | 0.068 | mg/L | 0.8 | mg/L | Final
144 | ak | Residential | 1st Floor | Kitchen Sink | DS403ak | 2016-09-13 | 8:26 | Ran tap for 10 mins before stagnation time. Unfiltered water was sampled. | No Filter | 8.5 | Potassium | Y | 1.03 |  | mg/L | 0.068 | mg/L | 0.8 | mg/L | Final
144 | ak | Residential | 1st Floor | Kitchen Sink | S402ak | 2016-09-13 | 8:12 | Ran tap for 10 mins before stagnation time. Unfiltered water was sampled. | No Filter | 8.5 | Potassium | Y | 1.03 |  | mg/L | 0.068 | mg/L | 0.8 | mg/L | Final
144 | ak | Residential | 1st Floor | Kitchen Sink | S408ak | 2016-09-13 | 8:12 | Ran tap for 10 mins before stagnation time. Unfiltered water was sampled. | No Filter | 8.5 | Potassium | Y | 1.04 |  | mg/L | 0.068 | mg/L | 0.8 | mg/L | Final
144 | ak | Residential | 1st Floor | Kitchen Sink | S413ak | 2016-09-13 | 8:12 | Ran tap for 10 mins before stagnation time. Unfiltered water was sampled. | No Filter | 8.5 | Potassium | Y | 1.04 |  | mg/L | 0.068 | mg/L | 0.8 | mg/L | Final
144 | ak | Residential | 1st Floor | Kitchen Sink | S414ak | 2016-09-13 | 8:12 | Ran tap for 10 mins before stagnation time. Unfiltered water was sampled. | No Filter | 8.5 | Potassium | Y | 1.04 |  | mg/L | 0.068 | mg/L | 0.8 | mg/L | Final
144 | ak | Residential | 1st Floor | Kitchen Sink | S407ak | 2016-09-13 | 8:12 | Ran tap for 10 mins before stagnation time. Unfiltered water was sampled. | No Filter | 8.5 | Potassium | Y | 1.05 |  | mg/L | 0.068 | mg/L | 0.8 | mg/L | Final
144 | ak | Residential | 1st Floor | Kitchen Sink | S409ak | 2016-09-13 | 8:12 | Ran tap for 10 mins before stagnation time. Unfiltered water was sampled. | No Filter | 8.5 | Potassium | Y | 1.05 |  | mg/L | 0.068 | mg/L | 0.8 | mg/L | Final
144 | ak | Residential | 1st Floor | Kitchen Sink | S412ak | 2016-09-13 | 8:12 | Ran tap for 10 mins before stagnation time. Unfiltered water was sampled. | No Filter | 8.5 | Potassium | Y | 1.05 |  | mg/L | 0.068 | mg/L | 0.8 | mg/L | Final
144 | ak | Residential | 1st Floor | Kitchen Sink | S401ak | 2016-09-13 | 8:12 | Ran tap for 10 mins before stagnation time. Unfiltered water was sampled. | No Filter | 8.5 | Potassium | Y | 1.07 |  | mg/L | 0.068 | mg/L | 0.8 | mg/L | Final
144 | ak | Residential | 1st Floor | Kitchen Sink | S404ak | 2016-09-13 | 8:12 | Ran tap for 10 mins before stagnation time. Unfiltered water was sampled. | No Filter | 8.5 | Potassium | Y | 1.1 |  | mg/L | 0.068 | mg/L | 0.8 | mg/L | Final
144 | ak | Residential | 1st Floor | Kitchen Sink | S411ak | 2016-09-13 | 8:12 | Ran tap for 10 mins before stagnation time. Unfiltered water was sampled. | No Filter | 8.5 | Potassium | Y | 1.1 |  | mg/L | 0.068 | mg/L | 0.8 | mg/L | Final
142 | al | Residential | 1st Floor | Kitchen Sink | DS401al | 2016-09-13 | 9:10 | Per Resident during scheduling for Round 4, pre-stagnation flushing had not been conducted during Rounds 1-3 | No Filter | 11 | Total Phosphorus | Y | 0.94 |  | mg/L | 0.06 | mg/L | 0.15 | mg/L | Final
142 | al | Residential | 1st Floor | Kitchen Sink | DS402al | 2016-09-13 | 9:10 | Per Resident during scheduling for Round 4, pre-stagnation flushing had not been conducted during Rounds 1-3 | No Filter | 11 | Chloride | Y | 10.2 |  | mg/L | 0.02 | mg/L | 0.12 | mg/L | Final
142 | al | Residential | 1st Floor | Kitchen Sink | DS402al | 2016-09-13 | 9:10 | Per Resident during scheduling for Round 4, pre-stagnation flushing had not been conducted during Rounds 1-3 | No Filter | 11 | Total Alkalinity | Y | 73 |  | mg CaCO3/L |  | mg CaCO3/L | 20 | mg CaCO3/L | Final
142 | al | Residential | 1st Floor | Kitchen Sink | DS402al | 2016-09-13 | 9:10 | Per Resident during scheduling for Round 4, pre-stagnation flushing had not been conducted during Rounds 1-3 | No Filter | 11 | Fluoride | Y | 0.72 |  | mg/L | 0.01 | mg/L | 0.02 | mg/L | Final
142 | al | Residential | 1st Floor | Kitchen Sink | DS402al | 2016-09-13 | 9:10 | Per Resident during scheduling for Round 4, pre-stagnation flushing had not been conducted during Rounds 1-3 | No Filter | 11 | Sulfate as SO4 | Y | 18.7 |  | mg/L | 0.02 | mg/L | 0.12 | mg/L | Final
142 | al | Residential | 1st Floor | Kitchen Sink | DS403al | 2016-09-13 | 9:10 | Per Resident during scheduling for Round 4, pre-stagnation flushing had not been conducted during Rounds 1-3 | No Filter | 11 | Magnesium | Y | 7.95 |  | mg/L | 0.011 | mg/L | 0.2 | mg/L | Final
142 | al | Residential | 1st Floor | Kitchen Sink | DS403al | 2016-09-13 | 9:10 | Per Resident during scheduling for Round 4, pre-stagnation flushing had not been conducted during Rounds 1-3 | No Filter | 11 | Zinc | N | 0.01 | U | mg/L | 0.69 | ug/L | 10 | ug/L | Final
142 | al | Residential | 1st Floor | Kitchen Sink | DS403al | 2016-09-13 | 9:10 | Per Resident during scheduling for Round 4, pre-stagnation flushing had not been conducted during Rounds 1-3 | No Filter | 11 | Chromium | N | 5 | U | ug/L | 0.00057 | mg/L | 0.005 | mg/L | Final
142 | al | Residential | 1st Floor | Kitchen Sink | DS403al | 2016-09-13 | 9:10 | Per Resident during scheduling for Round 4, pre-stagnation flushing had not been conducted during Rounds 1-3 | No Filter | 11 | Lead | N | 0.5 | U | ug/L | 0.04 | ug/L | 0.5 | ug/L | Final
142 | al | Residential | 1st Floor | Kitchen Sink | DS403al | 2016-09-13 | 9:10 | Per Resident during scheduling for Round 4, pre-stagnation flushing had not been conducted during Rounds 1-3 | No Filter | 11 | Sodium | Y | 5.62 |  | mg/L | 0.046 | mg/L | 0.4 | mg/L | Final
142 | al | Residential | 1st Floor | Kitchen Sink | DS403al | 2016-09-13 | 9:10 | Per Resident during scheduling for Round 4, pre-stagnation flushing had not been conducted during Rounds 1-3 | No Filter | 11 | Manganese | N | 0.008 | U | mg/L | 0.00086 | mg/L | 0.008 | mg/L | Final
142 | al | Residential | 1st Floor | Kitchen Sink | DS403al | 2016-09-13 | 9:10 | Per Resident during scheduling for Round 4, pre-stagnation flushing had not been conducted during Rounds 1-3 | No Filter | 11 | Copper | Y | 16.6 |  | ug/L | 0.07 | ug/L | 1 | ug/L | Final
142 | al | Residential | 1st Floor | Kitchen Sink | DS403al | 2016-09-13 | 9:10 | Per Resident during scheduling for Round 4, pre-stagnation flushing had not been conducted during Rounds 1-3 | No Filter | 11 | Tin | N | 0.02 | U | mg/L | 0.013 | mg/L | 0.02 | mg/L | Final
142 | al | Residential | 1st Floor | Kitchen Sink | DS403al | 2016-09-13 | 9:10 | Per Resident during scheduling for Round 4, pre-stagnation flushing had not been conducted during Rounds 1-3 | No Filter | 11 | Nickel | N | 0.012 | U | mg/L | 0.0012 | mg/L | 0.012 | mg/L | Final
142 | al | Residential | 1st Floor | Kitchen Sink | DS403al | 2016-09-13 | 9:10 | Per Resident during scheduling for Round 4, pre-stagnation flushing had not been conducted during Rounds 1-3 | No Filter | 11 | Calcium | Y | 27.1 |  | mg/L | 0.021 | mg/L | 0.2 | mg/L | Final
142 | al | Residential | 1st Floor | Kitchen Sink | S401al | 2016-09-13 | 9:01 |  | No Filter | 11 | Chromium | N | 5 | U | ug/L | 0.00057 | mg/L | 0.005 | mg/L | Final
142 | al | Residential | 1st Floor | Kitchen Sink | S401al | 2016-09-13 | 9:01 |  | No Filter | 11 | Magnesium | Y | 7.72 |  | mg/L | 0.011 | mg/L | 0.2 | mg/L | Final
142 | al | Residential | 1st Floor | Kitchen Sink | S401al | 2016-09-13 | 9:01 |  | No Filter | 11 | Manganese | N | 0.008 | U | mg/L | 0.00086 | mg/L | 0.008 | mg/L | Final
142 | al | Residential | 1st Floor | Kitchen Sink | S401al | 2016-09-13 | 9:01 |  | No Filter | 11 | Nickel | N | 0.012 | U | mg/L | 0.0012 | mg/L | 0.012 | mg/L | Final
142 | al | Residential | 1st Floor | Kitchen Sink | S401al | 2016-09-13 | 9:01 |  | No Filter | 11 | Sodium | Y | 5.49 |  | mg/L | 0.046 | mg/L | 0.4 | mg/L | Final
142 | al | Residential | 1st Floor | Kitchen Sink | S401al | 2016-09-13 | 9:01 |  | No Filter | 11 | Tin | N | 0.02 | U | mg/L | 0.013 | mg/L | 0.02 | mg/L | Final
142 | al | Residential | 1st Floor | Kitchen Sink | S401al | 2016-09-13 | 9:01 |  | No Filter | 11 | Calcium | Y | 26.2 |  | mg/L | 0.021 | mg/L | 0.2 | mg/L | Final
142 | al | Residential | 1st Floor | Kitchen Sink | S401al | 2016-09-13 | 9:01 |  | No Filter | 11 | Copper | Y | 68.4 |  | ug/L | 0.07 | ug/L | 1 | ug/L | Final
142 | al | Residential | 1st Floor | Kitchen Sink | S401al | 2016-09-13 | 9:01 |  | No Filter | 11 | Zinc | Y | 0.0382 |  | mg/L | 0.69 | ug/L | 10 | ug/L | Final
142 | al | Residential | 1st Floor | Kitchen Sink | S401al | 2016-09-13 | 9:01 |  | No Filter | 11 | Lead | Y | 4.39 |  | ug/L | 0.04 | ug/L | 0.5 | ug/L | Final
142 | al | Residential | 1st Floor | Kitchen Sink | S402al | 2016-09-13 | 9:01 |  | No Filter | 11 | Manganese | N | 0.008 | U | mg/L | 0.00086 | mg/L | 0.008 | mg/L | Final
142 | al | Residential | 1st Floor | Kitchen Sink | S402al | 2016-09-13 | 9:01 |  | No Filter | 11 | Zinc | Y | 0.0139 |  | mg/L | 0.69 | ug/L | 10 | ug/L | Final
142 | al | Residential | 1st Floor | Kitchen Sink | S402al | 2016-09-13 | 9:01 |  | No Filter | 11 | Chromium | N | 5 | U | ug/L | 0.00057 | mg/L | 0.005 | mg/L | Final
142 | al | Residential | 1st Floor | Kitchen Sink | S402al | 2016-09-13 | 9:01 |  | No Filter | 11 | Tin | N | 0.02 | U | mg/L | 0.013 | mg/L | 0.02 | mg/L | Final
142 | al | Residential | 1st Floor | Kitchen Sink | S402al | 2016-09-13 | 9:01 |  | No Filter | 11 | Magnesium | Y | 7.74 |  | mg/L | 0.011 | mg/L | 0.2 | mg/L | Final
142 | al | Residential | 1st Floor | Kitchen Sink | S402al | 2016-09-13 | 9:01 |  | No Filter | 11 | Nickel | N | 0.012 | U | mg/L | 0.0012 | mg/L | 0.012 | mg/L | Final
142 | al | Residential | 1st Floor | Kitchen Sink | S402al | 2016-09-13 | 9:01 |  | No Filter | 11 | Sodium | Y | 5.49 |  | mg/L | 0.046 | mg/L | 0.4 | mg/L | Final
142 | al | Residential | 1st Floor | Kitchen Sink | S402al | 2016-09-13 | 9:01 |  | No Filter | 11 | Copper | Y | 84.9 |  | ug/L | 0.07 | ug/L | 1 | ug/L | Final
142 | al | Residential | 1st Floor | Kitchen Sink | S402al | 2016-09-13 | 9:01 |  | No Filter | 11 | Lead | Y | 2.97 |  | ug/L | 0.04 | ug/L | 0.5 | ug/L | Final
142 | al | Residential | 1st Floor | Kitchen Sink | S402al | 2016-09-13 | 9:01 |  | No Filter | 11 | Calcium | Y | 26.3 |  | mg/L | 0.021 | mg/L | 0.2 | mg/L | Final
142 | al | Residential | 1st Floor | Kitchen Sink | S403al | 2016-09-13 | 9:01 |  | No Filter | 11 | Chromium | N | 5 | U | ug/L | 0.00057 | mg/L | 0.005 | mg/L | Final
142 | al | Residential | 1st Floor | Kitchen Sink | S403al | 2016-09-13 | 9:01 |  | No Filter | 11 | Manganese | N | 0.008 | U | mg/L | 0.00086 | mg/L | 0.008 | mg/L | Final
142 | al | Residential | 1st Floor | Kitchen Sink | S403al | 2016-09-13 | 9:01 |  | No Filter | 11 | Tin | N | 0.02 | U | mg/L | 0.013 | mg/L | 0.02 | mg/L | Final
142 | al | Residential | 1st Floor | Kitchen Sink | S403al | 2016-09-13 | 9:01 |  | No Filter | 11 | Sodium | Y | 5.63 |  | mg/L | 0.046 | mg/L | 0.4 | mg/L | Final
142 | al | Residential | 1st Floor | Kitchen Sink | S403al | 2016-09-13 | 9:01 |  | No Filter | 11 | Nickel | N | 0.012 | U | mg/L | 0.0012 | mg/L | 0.012 | mg/L | Final
142 | al | Residential | 1st Floor | Kitchen Sink | S403al | 2016-09-13 | 9:01 |  | No Filter | 11 | Magnesium | Y | 7.92 |  | mg/L | 0.011 | mg/L | 0.2 | mg/L | Final
142 | al | Residential | 1st Floor | Kitchen Sink | S403al | 2016-09-13 | 9:01 |  | No Filter | 11 | Calcium | Y | 26.9 |  | mg/L | 0.021 | mg/L | 0.2 | mg/L | Final
142 | al | Residential | 1st Floor | Kitchen Sink | S403al | 2016-09-13 | 9:01 |  | No Filter | 11 | Copper | Y | 68.1 |  | ug/L | 0.07 | ug/L | 1 | ug/L | Final
142 | al | Residential | 1st Floor | Kitchen Sink | S403al | 2016-09-13 | 9:01 |  | No Filter | 11 | Lead | Y | 1.57 |  | ug/L | 0.04 | ug/L | 0.5 | ug/L | Final
142 | al | Residential | 1st Floor | Kitchen Sink | S403al | 2016-09-13 | 9:01 |  | No Filter | 11 | Zinc | N | 0.01 | U | mg/L | 0.69 | ug/L | 10 | ug/L | Final
142 | al | Residential | 1st Floor | Kitchen Sink | S404al | 2016-09-13 | 9:01 |  | No Filter | 11 | Chromium | N | 5 | U | ug/L | 0.00057 | mg/L | 0.005 | mg/L | Final
142 | al | Residential | 1st Floor | Kitchen Sink | S404al | 2016-09-13 | 9:01 |  | No Filter | 11 | Calcium | Y | 26.7 |  | mg/L | 0.021 | mg/L | 0.2 | mg/L | Final
142 | al | Residential | 1st Floor | Kitchen Sink | S404al | 2016-09-13 | 9:01 |  | No Filter | 11 | Zinc | N | 0.01 | U | mg/L | 0.69 | ug/L | 10 | ug/L | Final
142 | al | Residential | 1st Floor | Kitchen Sink | S404al | 2016-09-13 | 9:01 |  | No Filter | 11 | Tin | N | 0.02 | U | mg/L | 0.013 | mg/L | 0.02 | mg/L | Final
142 | al | Residential | 1st Floor | Kitchen Sink | S404al | 2016-09-13 | 9:01 |  | No Filter | 11 | Sodium | Y | 5.62 |  | mg/L | 0.046 | mg/L | 0.4 | mg/L | Final
142 | al | Residential | 1st Floor | Kitchen Sink | S404al | 2016-09-13 | 9:01 |  | No Filter | 11 | Lead | Y | 1.18 |  | ug/L | 0.04 | ug/L | 0.5 | ug/L | Final
142 | al | Residential | 1st Floor | Kitchen Sink | S404al | 2016-09-13 | 9:01 |  | No Filter | 11 | Nickel | N | 0.012 | U | mg/L | 0.0012 | mg/L | 0.012 | mg/L | Final
142 | al | Residential | 1st Floor | Kitchen Sink | S404al | 2016-09-13 | 9:01 |  | No Filter | 11 | Manganese | N | 0.008 | U | mg/L | 0.00086 | mg/L | 0.008 | mg/L | Final
142 | al | Residential | 1st Floor | Kitchen Sink | S404al | 2016-09-13 | 9:01 |  | No Filter | 11 | Magnesium | Y | 7.88 |  | mg/L | 0.011 | mg/L | 0.2 | mg/L | Final
142 | al | Residential | 1st Floor | Kitchen Sink | S404al | 2016-09-13 | 9:01 |  | No Filter | 11 | Copper | Y | 35.4 |  | ug/L | 0.07 | ug/L | 1 | ug/L | Final
142 | al | Residential | 1st Floor | Kitchen Sink | S405al | 2016-09-13 | 9:01 |  | No Filter | 11 | Nickel | N | 0.012 | U | mg/L | 0.0012 | mg/L | 0.012 | mg/L | Final
142 | al | Residential | 1st Floor | Kitchen Sink | S405al | 2016-09-13 | 9:01 |  | No Filter | 11 | Magnesium | Y | 7.94 |  | mg/L | 0.011 | mg/L | 0.2 | mg/L | Final
142 | al | Residential | 1st Floor | Kitchen Sink | S405al | 2016-09-13 | 9:01 |  | No Filter | 11 | Tin | N | 0.02 | U | mg/L | 0.013 | mg/L | 0.02 | mg/L | Final
142 | al | Residential | 1st Floor | Kitchen Sink | S405al | 2016-09-13 | 9:01 |  | No Filter | 11 | Sodium | Y | 5.65 |  | mg/L | 0.046 | mg/L | 0.4 | mg/L | Final
142 | al | Residential | 1st Floor | Kitchen Sink | S405al | 2016-09-13 | 9:01 |  | No Filter | 11 | Manganese | N | 0.008 | U | mg/L | 0.00086 | mg/L | 0.008 | mg/L | Final
142 | al | Residential | 1st Floor | Kitchen Sink | S405al | 2016-09-13 | 9:01 |  | No Filter | 11 | Chromium | N | 5 | U | ug/L | 0.00057 | mg/L | 0.005 | mg/L | Final
142 | al | Residential | 1st Floor | Kitchen Sink | S405al | 2016-09-13 | 9:01 |  | No Filter | 11 | Zinc | N | 0.01 | U | mg/L | 0.69 | ug/L | 10 | ug/L | Final
142 | al | Residential | 1st Floor | Kitchen Sink | S405al | 2016-09-13 | 9:01 |  | No Filter | 11 | Calcium | Y | 26.9 |  | mg/L | 0.021 | mg/L | 0.2 | mg/L | Final
142 | al | Residential | 1st Floor | Kitchen Sink | S405al | 2016-09-13 | 9:01 |  | No Filter | 11 | Copper | Y | 39.4 |  | ug/L | 0.07 | ug/L | 1 | ug/L | Final
142 | al | Residential | 1st Floor | Kitchen Sink | S405al | 2016-09-13 | 9:01 |  | No Filter | 11 | Lead | Y | 1.13 |  | ug/L | 0.04 | ug/L | 0.5 | ug/L | Final
142 | al | Residential | 1st Floor | Kitchen Sink | S409al | 2016-09-13 | 9:01 |  | No Filter | 11 | Lead | Y | 0.8 |  | ug/L | 0.04 | ug/L | 0.5 | ug/L | Final
142 | al | Residential | 1st Floor | Kitchen Sink | S409al | 2016-09-13 | 9:01 |  | No Filter | 11 | Manganese | N | 0.008 | U | mg/L | 0.00086 | mg/L | 0.008 | mg/L | Final
142 | al | Residential | 1st Floor | Kitchen Sink | S409al | 2016-09-13 | 9:01 |  | No Filter | 11 | Chromium | N | 5 | U | ug/L | 0.00057 | mg/L | 0.005 | mg/L | Final
142 | al | Residential | 1st Floor | Kitchen Sink | S409al | 2016-09-13 | 9:01 |  | No Filter | 11 | Copper | Y | 27.9 |  | ug/L | 0.07 | ug/L | 1 | ug/L | Final
142 | al | Residential | 1st Floor | Kitchen Sink | S409al | 2016-09-13 | 9:01 |  | No Filter | 11 | Magnesium | Y | 7.95 |  | mg/L | 0.011 | mg/L | 0.2 | mg/L | Final
142 | al | Residential | 1st Floor | Kitchen Sink | S409al | 2016-09-13 | 9:01 |  | No Filter | 11 | Zinc | N | 0.01 | U | mg/L | 0.69 | ug/L | 10 | ug/L | Final
142 | al | Residential | 1st Floor | Kitchen Sink | S409al | 2016-09-13 | 9:01 |  | No Filter | 11 | Tin | N | 0.02 | U | mg/L | 0.013 | mg/L | 0.02 | mg/L | Final
142 | al | Residential | 1st Floor | Kitchen Sink | S409al | 2016-09-13 | 9:01 |  | No Filter | 11 | Sodium | Y | 5.62 |  | mg/L | 0.046 | mg/L | 0.4 | mg/L | Final
142 | al | Residential | 1st Floor | Kitchen Sink | S409al | 2016-09-13 | 9:01 |  | No Filter | 11 | Nickel | N | 0.012 | U | mg/L | 0.0012 | mg/L | 0.012 | mg/L | Final
142 | al | Residential | 1st Floor | Kitchen Sink | S409al | 2016-09-13 | 9:01 |  | No Filter | 11 | Calcium | Y | 27 |  | mg/L | 0.021 | mg/L | 0.2 | mg/L | Final
142 | al | Residential | 1st Floor | Kitchen Sink | S406al | 2016-09-13 | 9:01 |  | No Filter | 11 | Chromium | N | 5 | U | ug/L | 0.00057 | mg/L | 0.005 | mg/L | Final
142 | al | Residential | 1st Floor | Kitchen Sink | S406al | 2016-09-13 | 9:01 |  | No Filter | 11 | Tin | N | 0.02 | U | mg/L | 0.013 | mg/L | 0.02 | mg/L | Final
142 | al | Residential | 1st Floor | Kitchen Sink | S406al | 2016-09-13 | 9:01 |  | No Filter | 11 | Calcium | Y | 26.2 |  | mg/L | 0.021 | mg/L | 0.2 | mg/L | Final
142 | al | Residential | 1st Floor | Kitchen Sink | S406al | 2016-09-13 | 9:01 |  | No Filter | 11 | Copper | Y | 61.4 |  | ug/L | 0.07 | ug/L | 1 | ug/L | Final
142 | al | Residential | 1st Floor | Kitchen Sink | S406al | 2016-09-13 | 9:01 |  | No Filter | 11 | Magnesium | Y | 7.75 |  | mg/L | 0.011 | mg/L | 0.2 | mg/L | Final
142 | al | Residential | 1st Floor | Kitchen Sink | S406al | 2016-09-13 | 9:01 |  | No Filter | 11 | Manganese | N | 0.008 | U | mg/L | 0.00086 | mg/L | 0.008 | mg/L | Final
142 | al | Residential | 1st Floor | Kitchen Sink | S406al | 2016-09-13 | 9:01 |  | No Filter | 11 | Nickel | N | 0.012 | U | mg/L | 0.0012 | mg/L | 0.012 | mg/L | Final
142 | al | Residential | 1st Floor | Kitchen Sink | S406al | 2016-09-13 | 9:01 |  | No Filter | 11 | Sodium | Y | 5.48 |  | mg/L | 0.046 | mg/L | 0.4 | mg/L | Final
142 | al | Residential | 1st Floor | Kitchen Sink | S406al | 2016-09-13 | 9:01 |  | No Filter | 11 | Zinc | Y | 0.012 |  | mg/L | 0.69 | ug/L | 10 | ug/L | Final
142 | al | Residential | 1st Floor | Kitchen Sink | S406al | 2016-09-13 | 9:01 |  | No Filter | 11 | Lead | Y | 1.38 |  | ug/L | 0.04 | ug/L | 0.5 | ug/L | Final
142 | al | Residential | 1st Floor | Kitchen Sink | S407al | 2016-09-13 | 9:01 |  | No Filter | 11 | Zinc | N | 0.01 | U | mg/L | 0.69 | ug/L | 10 | ug/L | Final
142 | al | Residential | 1st Floor | Kitchen Sink | S407al | 2016-09-13 | 9:01 |  | No Filter | 11 | Calcium | Y | 26.1 |  | mg/L | 0.021 | mg/L | 0.2 | mg/L | Final
142 | al | Residential | 1st Floor | Kitchen Sink | S407al | 2016-09-13 | 9:01 |  | No Filter | 11 | Chromium | N | 5 | U | ug/L | 0.00057 | mg/L | 0.005 | mg/L | Final
142 | al | Residential | 1st Floor | Kitchen Sink | S407al | 2016-09-13 | 9:01 |  | No Filter | 11 | Magnesium | Y | 7.71 |  | mg/L | 0.011 | mg/L | 0.2 | mg/L | Final
142 | al | Residential | 1st Floor | Kitchen Sink | S407al | 2016-09-13 | 9:01 |  | No Filter | 11 | Manganese | N | 0.008 | U | mg/L | 0.00086 | mg/L | 0.008 | mg/L | Final
142 | al | Residential | 1st Floor | Kitchen Sink | S407al | 2016-09-13 | 9:01 |  | No Filter | 11 | Nickel | N | 0.012 | U | mg/L | 0.0012 | mg/L | 0.012 | mg/L | Final
142 | al | Residential | 1st Floor | Kitchen Sink | S407al | 2016-09-13 | 9:01 |  | No Filter | 11 | Tin | N | 0.02 | U | mg/L | 0.013 | mg/L | 0.02 | mg/L | Final
142 | al | Residential | 1st Floor | Kitchen Sink | S407al | 2016-09-13 | 9:01 |  | No Filter | 11 | Copper | Y | 40.5 |  | ug/L | 0.07 | ug/L | 1 | ug/L | Final
142 | al | Residential | 1st Floor | Kitchen Sink | S407al | 2016-09-13 | 9:01 |  | No Filter | 11 | Sodium | Y | 5.45 |  | mg/L | 0.046 | mg/L | 0.4 | mg/L | Final
142 | al | Residential | 1st Floor | Kitchen Sink | S407al | 2016-09-13 | 9:01 |  | No Filter | 11 | Lead | Y | 1.49 |  | ug/L | 0.04 | ug/L | 0.5 | ug/L | Final
142 | al | Residential | 1st Floor | Kitchen Sink | S408al | 2016-09-13 | 9:01 |  | No Filter | 11 | Sodium | Y | 5.64 |  | mg/L | 0.046 | mg/L | 0.4 | mg/L | Final
142 | al | Residential | 1st Floor | Kitchen Sink | S408al | 2016-09-13 | 9:01 |  | No Filter | 11 | Chromium | N | 5 | U | ug/L | 0.00057 | mg/L | 0.005 | mg/L | Final
142 | al | Residential | 1st Floor | Kitchen Sink | S408al | 2016-09-13 | 9:01 |  | No Filter | 11 | Magnesium | Y | 7.96 |  | mg/L | 0.011 | mg/L | 0.2 | mg/L | Final
142 | al | Residential | 1st Floor | Kitchen Sink | S408al | 2016-09-13 | 9:01 |  | No Filter | 11 | Calcium | Y | 27 |  | mg/L | 0.021 | mg/L | 0.2 | mg/L | Final
142 | al | Residential | 1st Floor | Kitchen Sink | S408al | 2016-09-13 | 9:01 |  | No Filter | 11 | Manganese | N | 0.008 | U | mg/L | 0.00086 | mg/L | 0.008 | mg/L | Final
142 | al | Residential | 1st Floor | Kitchen Sink | S408al | 2016-09-13 | 9:01 |  | No Filter | 11 | Nickel | N | 0.012 | U | mg/L | 0.0012 | mg/L | 0.012 | mg/L | Final
142 | al | Residential | 1st Floor | Kitchen Sink | S408al | 2016-09-13 | 9:01 |  | No Filter | 11 | Copper | Y | 29.5 |  | ug/L | 0.07 | ug/L | 1 | ug/L | Final
142 | al | Residential | 1st Floor | Kitchen Sink | S408al | 2016-09-13 | 9:01 |  | No Filter | 11 | Lead | Y | 0.92 |  | ug/L | 0.04 | ug/L | 0.5 | ug/L | Final
142 | al | Residential | 1st Floor | Kitchen Sink | S408al | 2016-09-13 | 9:01 |  | No Filter | 11 | Tin | N | 0.02 | U | mg/L | 0.013 | mg/L | 0.02 | mg/L | Final
142 | al | Residential | 1st Floor | Kitchen Sink | S408al | 2016-09-13 | 9:01 |  | No Filter | 11 | Zinc | N | 0.01 | U | mg/L | 0.69 | ug/L | 10 | ug/L | Final
142 | al | Residential | 1st Floor | Kitchen Sink | S410al | 2016-09-13 | 9:01 |  | No Filter | 11 | Calcium | Y | 25.9 |  | mg/L | 0.021 | mg/L | 0.2 | mg/L | Final
142 | al | Residential | 1st Floor | Kitchen Sink | S410al | 2016-09-13 | 9:01 |  | No Filter | 11 | Chromium | N | 5 | U | ug/L | 0.00057 | mg/L | 0.005 | mg/L | Final
142 | al | Residential | 1st Floor | Kitchen Sink | S410al | 2016-09-13 | 9:01 |  | No Filter | 11 | Magnesium | Y | 7.64 |  | mg/L | 0.011 | mg/L | 0.2 | mg/L | Final
142 | al | Residential | 1st Floor | Kitchen Sink | S410al | 2016-09-13 | 9:01 |  | No Filter | 11 | Lead | Y | 0.82 |  | ug/L | 0.04 | ug/L | 0.5 | ug/L | Final
142 | al | Residential | 1st Floor | Kitchen Sink | S410al | 2016-09-13 | 9:01 |  | No Filter | 11 | Copper | Y | 27.8 |  | ug/L | 0.07 | ug/L | 1 | ug/L | Final
142 | al | Residential | 1st Floor | Kitchen Sink | S410al | 2016-09-13 | 9:01 |  | No Filter | 11 | Nickel | N | 0.012 | U | mg/L | 0.0012 | mg/L | 0.012 | mg/L | Final
142 | al | Residential | 1st Floor | Kitchen Sink | S410al | 2016-09-13 | 9:01 |  | No Filter | 11 | Sodium | Y | 5.41 |  | mg/L | 0.046 | mg/L | 0.4 | mg/L | Final
142 | al | Residential | 1st Floor | Kitchen Sink | S410al | 2016-09-13 | 9:01 |  | No Filter | 11 | Tin | N | 0.02 | U | mg/L | 0.013 | mg/L | 0.02 | mg/L | Final
142 | al | Residential | 1st Floor | Kitchen Sink | S410al | 2016-09-13 | 9:01 |  | No Filter | 11 | Manganese | N | 0.008 | U | mg/L | 0.00086 | mg/L | 0.008 | mg/L | Final
142 | al | Residential | 1st Floor | Kitchen Sink | S410al | 2016-09-13 | 9:01 |  | No Filter | 11 | Zinc | N | 0.01 | U | mg/L | 0.69 | ug/L | 10 | ug/L | Final
142 | al | Residential | 1st Floor | Kitchen Sink | S411al | 2016-09-13 | 9:01 |  | No Filter | 11 | Calcium | Y | 26.3 |  | mg/L | 0.021 | mg/L | 0.2 | mg/L | Final
142 | al | Residential | 1st Floor | Kitchen Sink | S411al | 2016-09-13 | 9:01 |  | No Filter | 11 | Manganese | N | 0.008 | U | mg/L | 0.00086 | mg/L | 0.008 | mg/L | Final
142 | al | Residential | 1st Floor | Kitchen Sink | S411al | 2016-09-13 | 9:01 |  | No Filter | 11 | Magnesium | Y | 7.73 |  | mg/L | 0.011 | mg/L | 0.2 | mg/L | Final
142 | al | Residential | 1st Floor | Kitchen Sink | S411al | 2016-09-13 | 9:01 |  | No Filter | 11 | Tin | N | 0.02 | U | mg/L | 0.013 | mg/L | 0.02 | mg/L | Final
142 | al | Residential | 1st Floor | Kitchen Sink | S411al | 2016-09-13 | 9:01 |  | No Filter | 11 | Sodium | Y | 5.47 |  | mg/L | 0.046 | mg/L | 0.4 | mg/L | Final
142 | al | Residential | 1st Floor | Kitchen Sink | S411al | 2016-09-13 | 9:01 |  | No Filter | 11 | Chromium | N | 5 | U | ug/L | 0.00057 | mg/L | 0.005 | mg/L | Final
142 | al | Residential | 1st Floor | Kitchen Sink | S411al | 2016-09-13 | 9:01 |  | No Filter | 11 | Lead | Y | 1.11 |  | ug/L | 0.04 | ug/L | 0.5 | ug/L | Final
142 | al | Residential | 1st Floor | Kitchen Sink | S411al | 2016-09-13 | 9:01 |  | No Filter | 11 | Nickel | N | 0.012 | U | mg/L | 0.0012 | mg/L | 0.012 | mg/L | Final
142 | al | Residential | 1st Floor | Kitchen Sink | S411al | 2016-09-13 | 9:01 |  | No Filter | 11 | Zinc | N | 0.01 | U | mg/L | 0.69 | ug/L | 10 | ug/L | Final
142 | al | Residential | 1st Floor | Kitchen Sink | S411al | 2016-09-13 | 9:01 |  | No Filter | 11 | Copper | Y | 70.2 |  | ug/L | 0.07 | ug/L | 1 | ug/L | Final
142 | al | Residential | 1st Floor | Kitchen Sink | S412al | 2016-09-13 | 9:01 |  | No Filter | 11 | Manganese | N | 0.008 | U | mg/L | 0.00086 | mg/L | 0.008 | mg/L | Final
142 | al | Residential | 1st Floor | Kitchen Sink | S412al | 2016-09-13 | 9:01 |  | No Filter | 11 | Calcium | Y | 26.7 |  | mg/L | 0.021 | mg/L | 0.2 | mg/L | Final
142 | al | Residential | 1st Floor | Kitchen Sink | S412al | 2016-09-13 | 9:01 |  | No Filter | 11 | Copper | Y | 139 |  | ug/L | 0.07 | ug/L | 1 | ug/L | Final
142 | al | Residential | 1st Floor | Kitchen Sink | S412al | 2016-09-13 | 9:01 |  | No Filter | 11 | Lead | N | 0.5 | U | ug/L | 0.04 | ug/L | 0.5 | ug/L | Final
142 | al | Residential | 1st Floor | Kitchen Sink | S412al | 2016-09-13 | 9:01 |  | No Filter | 11 | Zinc | N | 0.01 | U | mg/L | 0.69 | ug/L | 10 | ug/L | Final
142 | al | Residential | 1st Floor | Kitchen Sink | S412al | 2016-09-13 | 9:01 |  | No Filter | 11 | Magnesium | Y | 7.85 |  | mg/L | 0.011 | mg/L | 0.2 | mg/L | Final
142 | al | Residential | 1st Floor | Kitchen Sink | S412al | 2016-09-13 | 9:01 |  | No Filter | 11 | Chromium | N | 5 | U | ug/L | 0.00057 | mg/L | 0.005 | mg/L | Final
142 | al | Residential | 1st Floor | Kitchen Sink | S412al | 2016-09-13 | 9:01 |  | No Filter | 11 | Tin | N | 0.02 | U | mg/L | 0.013 | mg/L | 0.02 | mg/L | Final
142 | al | Residential | 1st Floor | Kitchen Sink | S412al | 2016-09-13 | 9:01 |  | No Filter | 11 | Sodium | Y | 5.54 |  | mg/L | 0.046 | mg/L | 0.4 | mg/L | Final
142 | al | Residential | 1st Floor | Kitchen Sink | S412al | 2016-09-13 | 9:01 |  | No Filter | 11 | Nickel | N | 0.012 | U | mg/L | 0.0012 | mg/L | 0.012 | mg/L | Final
142 | al | Residential | 1st Floor | Kitchen Sink | S413al | 2016-09-13 | 9:01 |  | No Filter | 11 | Tin | N | 0.02 | U | mg/L | 0.013 | mg/L | 0.02 | mg/L | Final
142 | al | Residential | 1st Floor | Kitchen Sink | S413al | 2016-09-13 | 9:01 |  | No Filter | 11 | Zinc | N | 0.01 | U | mg/L | 0.69 | ug/L | 10 | ug/L | Final
142 | al | Residential | 1st Floor | Kitchen Sink | S413al | 2016-09-13 | 9:01 |  | No Filter | 11 | Lead | N | 0.5 | U | ug/L | 0.04 | ug/L | 0.5 | ug/L | Final
142 | al | Residential | 1st Floor | Kitchen Sink | S413al | 2016-09-13 | 9:01 |  | No Filter | 11 | Copper | Y | 148 |  | ug/L | 0.07 | ug/L | 1 | ug/L | Final
142 | al | Residential | 1st Floor | Kitchen Sink | S413al | 2016-09-13 | 9:01 |  | No Filter | 11 | Manganese | N | 0.008 | U | mg/L | 0.00086 | mg/L | 0.008 | mg/L | Final
142 | al | Residential | 1st Floor | Kitchen Sink | S413al | 2016-09-13 | 9:01 |  | No Filter | 11 | Calcium | Y | 26.8 |  | mg/L | 0.021 | mg/L | 0.2 | mg/L | Final
142 | al | Residential | 1st Floor | Kitchen Sink | S413al | 2016-09-13 | 9:01 |  | No Filter | 11 | Sodium | Y | 5.57 |  | mg/L | 0.046 | mg/L | 0.4 | mg/L | Final
142 | al | Residential | 1st Floor | Kitchen Sink | S413al | 2016-09-13 | 9:01 |  | No Filter | 11 | Nickel | N | 0.012 | U | mg/L | 0.0012 | mg/L | 0.012 | mg/L | Final
142 | al | Residential | 1st Floor | Kitchen Sink | S413al | 2016-09-13 | 9:01 |  | No Filter | 11 | Magnesium | Y | 7.88 |  | mg/L | 0.011 | mg/L | 0.2 | mg/L | Final
142 | al | Residential | 1st Floor | Kitchen Sink | S413al | 2016-09-13 | 9:01 |  | No Filter | 11 | Chromium | N | 5 | U | ug/L | 0.00057 | mg/L | 0.005 | mg/L | Final
142 | al | Residential | 1st Floor | Kitchen Sink | S414al | 2016-09-13 | 9:01 |  | No Filter | 11 | Sodium | Y | 5.52 |  | mg/L | 0.046 | mg/L | 0.4 | mg/L | Final
142 | al | Residential | 1st Floor | Kitchen Sink | S414al | 2016-09-13 | 9:01 |  | No Filter | 11 | Nickel | N | 0.012 | U | mg/L | 0.0012 | mg/L | 0.012 | mg/L | Final
142 | al | Residential | 1st Floor | Kitchen Sink | S414al | 2016-09-13 | 9:01 |  | No Filter | 11 | Manganese | N | 0.008 | U | mg/L | 0.00086 | mg/L | 0.008 | mg/L | Final
142 | al | Residential | 1st Floor | Kitchen Sink | S414al | 2016-09-13 | 9:01 |  | No Filter | 11 | Magnesium | Y | 7.79 |  | mg/L | 0.011 | mg/L | 0.2 | mg/L | Final
142 | al | Residential | 1st Floor | Kitchen Sink | S414al | 2016-09-13 | 9:01 |  | No Filter | 11 | Chromium | N | 5 | U | ug/L | 0.00057 | mg/L | 0.005 | mg/L | Final
142 | al | Residential | 1st Floor | Kitchen Sink | S414al | 2016-09-13 | 9:01 |  | No Filter | 11 | Tin | N | 0.02 | U | mg/L | 0.013 | mg/L | 0.02 | mg/L | Final
142 | al | Residential | 1st Floor | Kitchen Sink | S414al | 2016-09-13 | 9:01 |  | No Filter | 11 | Copper | Y | 125 |  | ug/L | 0.07 | ug/L | 1 | ug/L | Final
142 | al | Residential | 1st Floor | Kitchen Sink | S414al | 2016-09-13 | 9:01 |  | No Filter | 11 | Calcium | Y | 26.5 |  | mg/L | 0.021 | mg/L | 0.2 | mg/L | Final
142 | al | Residential | 1st Floor | Kitchen Sink | S414al | 2016-09-13 | 9:01 |  | No Filter | 11 | Lead | N | 0.5 | U | ug/L | 0.04 | ug/L | 0.5 | ug/L | Final
142 | al | Residential | 1st Floor | Kitchen Sink | S414al | 2016-09-13 | 9:01 |  | No Filter | 11 | Zinc | N | 0.01 | U | mg/L | 0.69 | ug/L | 10 | ug/L | Final
142 | al | Residential | 1st Floor | Kitchen Sink | DS403al | 2016-09-13 | 9:10 | Per Resident during scheduling for Round 4, pre-stagnation flushing had not been conducted during Rounds 1-3 | No Filter | 11 | Iron | N | 0.08 | U | mg/L | 0.024 | mg/L | 0.08 | mg/L | Final
142 | al | Residential | 1st Floor | Kitchen Sink | S401al | 2016-09-13 | 9:01 |  | No Filter | 11 | Iron | N | 0.08 | U | mg/L | 0.024 | mg/L | 0.08 | mg/L | Final
142 | al | Residential | 1st Floor | Kitchen Sink | S403al | 2016-09-13 | 9:01 |  | No Filter | 11 | Iron | N | 0.08 | U | mg/L | 0.024 | mg/L | 0.08 | mg/L | Final
142 | al | Residential | 1st Floor | Kitchen Sink | S404al | 2016-09-13 | 9:01 |  | No Filter | 11 | Iron | N | 0.08 | U | mg/L | 0.024 | mg/L | 0.08 | mg/L | Final
142 | al | Residential | 1st Floor | Kitchen Sink | S405al | 2016-09-13 | 9:01 |  | No Filter | 11 | Iron | N | 0.08 | U | mg/L | 0.024 | mg/L | 0.08 | mg/L | Final
142 | al | Residential | 1st Floor | Kitchen Sink | S409al | 2016-09-13 | 9:01 |  | No Filter | 11 | Iron | N | 0.08 | U | mg/L | 0.024 | mg/L | 0.08 | mg/L | Final
142 | al | Residential | 1st Floor | Kitchen Sink | S406al | 2016-09-13 | 9:01 |  | No Filter | 11 | Iron | N | 0.08 | U | mg/L | 0.024 | mg/L | 0.08 | mg/L | Final
142 | al | Residential | 1st Floor | Kitchen Sink | S407al | 2016-09-13 | 9:01 |  | No Filter | 11 | Iron | N | 0.08 | U | mg/L | 0.024 | mg/L | 0.08 | mg/L | Final
142 | al | Residential | 1st Floor | Kitchen Sink | S408al | 2016-09-13 | 9:01 |  | No Filter | 11 | Iron | N | 0.08 | U | mg/L | 0.024 | mg/L | 0.08 | mg/L | Final
142 | al | Residential | 1st Floor | Kitchen Sink | S410al | 2016-09-13 | 9:01 |  | No Filter | 11 | Iron | N | 0.08 | U | mg/L | 0.024 | mg/L | 0.08 | mg/L | Final
142 | al | Residential | 1st Floor | Kitchen Sink | S411al | 2016-09-13 | 9:01 |  | No Filter | 11 | Iron | N | 0.08 | U | mg/L | 0.024 | mg/L | 0.08 | mg/L | Final
142 | al | Residential | 1st Floor | Kitchen Sink | S412al | 2016-09-13 | 9:01 |  | No Filter | 11 | Iron | N | 0.08 | U | mg/L | 0.024 | mg/L | 0.08 | mg/L | Final
142 | al | Residential | 1st Floor | Kitchen Sink | S413al | 2016-09-13 | 9:01 |  | No Filter | 11 | Iron | N | 0.08 | U | mg/L | 0.024 | mg/L | 0.08 | mg/L | Final
142 | al | Residential | 1st Floor | Kitchen Sink | S414al | 2016-09-13 | 9:01 |  | No Filter | 11 | Iron | N | 0.08 | U | mg/L | 0.024 | mg/L | 0.08 | mg/L | Final
142 | al | Residential | 1st Floor | Kitchen Sink | DS403al | 2016-09-13 | 9:10 | Per Resident during scheduling for Round 4, pre-stagnation flushing had not been conducted during Rounds 1-3 | No Filter | 11 | Aluminum | N | 0.2 | U | mg/L | 0.017 | mg/L | 0.2 | mg/L | Final
142 | al | Residential | 1st Floor | Kitchen Sink | S401al | 2016-09-13 | 9:01 |  | No Filter | 11 | Aluminum | N | 0.2 | U | mg/L | 0.017 | mg/L | 0.2 | mg/L | Final
142 | al | Residential | 1st Floor | Kitchen Sink | DS403al | 2016-09-13 | 9:10 | Per Resident during scheduling for Round 4, pre-stagnation flushing had not been conducted during Rounds 1-3 | No Filter | 11 | Cadmium | N | 2 | U | ug/L | 0.00026 | mg/L | 0.002 | mg/L | Final
142 | al | Residential | 1st Floor | Kitchen Sink | S402al | 2016-09-13 | 9:01 |  | No Filter | 11 | Aluminum | N | 0.2 | U | mg/L | 0.017 | mg/L | 0.2 | mg/L | Final
142 | al | Residential | 1st Floor | Kitchen Sink | S401al | 2016-09-13 | 9:01 |  | No Filter | 11 | Cadmium | N | 2 | U | ug/L | 0.00026 | mg/L | 0.002 | mg/L | Final
142 | al | Residential | 1st Floor | Kitchen Sink | S402al | 2016-09-13 | 9:01 |  | No Filter | 11 | Cadmium | N | 2 | U | ug/L | 0.00026 | mg/L | 0.002 | mg/L | Final
142 | al | Residential | 1st Floor | Kitchen Sink | S403al | 2016-09-13 | 9:01 |  | No Filter | 11 | Aluminum | N | 0.2 | U | mg/L | 0.017 | mg/L | 0.2 | mg/L | Final
142 | al | Residential | 1st Floor | Kitchen Sink | S411al | 2016-09-13 | 9:01 |  | No Filter | 11 | Potassium | Y | 1 |  | mg/L | 0.068 | mg/L | 0.8 | mg/L | Final
142 | al | Residential | 1st Floor | Kitchen Sink | S404al | 2016-09-13 | 9:01 |  | No Filter | 11 | Aluminum | N | 0.2 | U | mg/L | 0.017 | mg/L | 0.2 | mg/L | Final
142 | al | Residential | 1st Floor | Kitchen Sink | S403al | 2016-09-13 | 9:01 |  | No Filter | 11 | Cadmium | N | 2 | U | ug/L | 0.00026 | mg/L | 0.002 | mg/L | Final
142 | al | Residential | 1st Floor | Kitchen Sink | S405al | 2016-09-13 | 9:01 |  | No Filter | 11 | Aluminum | N | 0.2 | U | mg/L | 0.017 | mg/L | 0.2 | mg/L | Final
142 | al | Residential | 1st Floor | Kitchen Sink | S404al | 2016-09-13 | 9:01 |  | No Filter | 11 | Cadmium | N | 2 | U | ug/L | 0.00026 | mg/L | 0.002 | mg/L | Final
142 | al | Residential | 1st Floor | Kitchen Sink | S405al | 2016-09-13 | 9:01 |  | No Filter | 11 | Cadmium | N | 2 | U | ug/L | 0.00026 | mg/L | 0.002 | mg/L | Final
142 | al | Residential | 1st Floor | Kitchen Sink | S409al | 2016-09-13 | 9:01 |  | No Filter | 11 | Aluminum | N | 0.2 | U | mg/L | 0.017 | mg/L | 0.2 | mg/L | Final
142 | al | Residential | 1st Floor | Kitchen Sink | S409al | 2016-09-13 | 9:01 |  | No Filter | 11 | Cadmium | N | 2 | U | ug/L | 0.00026 | mg/L | 0.002 | mg/L | Final
142 | al | Residential | 1st Floor | Kitchen Sink | S406al | 2016-09-13 | 9:01 |  | No Filter | 11 | Aluminum | N | 0.2 | U | mg/L | 0.017 | mg/L | 0.2 | mg/L | Final
142 | al | Residential | 1st Floor | Kitchen Sink | S407al | 2016-09-13 | 9:01 |  | No Filter | 11 | Aluminum | N | 0.2 | U | mg/L | 0.017 | mg/L | 0.2 | mg/L | Final
142 | al | Residential | 1st Floor | Kitchen Sink | S406al | 2016-09-13 | 9:01 |  | No Filter | 11 | Cadmium | N | 2 | U | ug/L | 0.00026 | mg/L | 0.002 | mg/L | Final
142 | al | Residential | 1st Floor | Kitchen Sink | S408al | 2016-09-13 | 9:01 |  | No Filter | 11 | Aluminum | N | 0.2 | U | mg/L | 0.017 | mg/L | 0.2 | mg/L | Final
142 | al | Residential | 1st Floor | Kitchen Sink | S407al | 2016-09-13 | 9:01 |  | No Filter | 11 | Cadmium | N | 2 | U | ug/L | 0.00026 | mg/L | 0.002 | mg/L | Final
142 | al | Residential | 1st Floor | Kitchen Sink | S408al | 2016-09-13 | 9:01 |  | No Filter | 11 | Cadmium | N | 2 | U | ug/L | 0.00026 | mg/L | 0.002 | mg/L | Final
142 | al | Residential | 1st Floor | Kitchen Sink | S410al | 2016-09-13 | 9:01 |  | No Filter | 11 | Aluminum | N | 0.2 | U | mg/L | 0.017 | mg/L | 0.2 | mg/L | Final
142 | al | Residential | 1st Floor | Kitchen Sink | S411al | 2016-09-13 | 9:01 |  | No Filter | 11 | Aluminum | N | 0.2 | U | mg/L | 0.017 | mg/L | 0.2 | mg/L | Final
142 | al | Residential | 1st Floor | Kitchen Sink | S410al | 2016-09-13 | 9:01 |  | No Filter | 11 | Cadmium | N | 2 | U | ug/L | 0.00026 | mg/L | 0.002 | mg/L | Final
142 | al | Residential | 1st Floor | Kitchen Sink | S412al | 2016-09-13 | 9:01 |  | No Filter | 11 | Aluminum | N | 0.2 | U | mg/L | 0.017 | mg/L | 0.2 | mg/L | Final
142 | al | Residential | 1st Floor | Kitchen Sink | S411al | 2016-09-13 | 9:01 |  | No Filter | 11 | Cadmium | N | 2 | U | ug/L | 0.00026 | mg/L | 0.002 | mg/L | Final
142 | al | Residential | 1st Floor | Kitchen Sink | S412al | 2016-09-13 | 9:01 |  | No Filter | 11 | Cadmium | N | 2 | U | ug/L | 0.00026 | mg/L | 0.002 | mg/L | Final
142 | al | Residential | 1st Floor | Kitchen Sink | S413al | 2016-09-13 | 9:01 |  | No Filter | 11 | Aluminum | N | 0.2 | U | mg/L | 0.017 | mg/L | 0.2 | mg/L | Final
142 | al | Residential | 1st Floor | Kitchen Sink | S414al | 2016-09-13 | 9:01 |  | No Filter | 11 | Aluminum | N | 0.2 | U | mg/L | 0.017 | mg/L | 0.2 | mg/L | Final
142 | al | Residential | 1st Floor | Kitchen Sink | S413al | 2016-09-13 | 9:01 |  | No Filter | 11 | Cadmium | N | 2 | U | ug/L | 0.00026 | mg/L | 0.002 | mg/L | Final
142 | al | Residential | 1st Floor | Kitchen Sink | S414al | 2016-09-13 | 9:01 |  | No Filter | 11 | Cadmium | N | 2 | U | ug/L | 0.00026 | mg/L | 0.002 | mg/L | Final
142 | al | Residential | 1st Floor | Kitchen Sink | S405al | 2016-09-13 | 9:01 |  | No Filter | 11 | Potassium | Y | 1.01 |  | mg/L | 0.068 | mg/L | 0.8 | mg/L | Final
142 | al | Residential | 1st Floor | Kitchen Sink | S404al | 2016-09-13 | 9:01 |  | No Filter | 11 | Potassium | Y | 1.02 |  | mg/L | 0.068 | mg/L | 0.8 | mg/L | Final
142 | al | Residential | 1st Floor | Kitchen Sink | S407al | 2016-09-13 | 9:01 |  | No Filter | 11 | Potassium | Y | 1.02 |  | mg/L | 0.068 | mg/L | 0.8 | mg/L | Final
142 | al | Residential | 1st Floor | Kitchen Sink | S403al | 2016-09-13 | 9:01 |  | No Filter | 11 | Potassium | Y | 1.03 |  | mg/L | 0.068 | mg/L | 0.8 | mg/L | Final
142 | al | Residential | 1st Floor | Kitchen Sink | S406al | 2016-09-13 | 9:01 |  | No Filter | 11 | Potassium | Y | 1.03 |  | mg/L | 0.068 | mg/L | 0.8 | mg/L | Final
142 | al | Residential | 1st Floor | Kitchen Sink | S410al | 2016-09-13 | 9:01 |  | No Filter | 11 | Potassium | Y | 1.03 |  | mg/L | 0.068 | mg/L | 0.8 | mg/L | Final
142 | al | Residential | 1st Floor | Kitchen Sink | DS403al | 2016-09-13 | 9:10 | Per Resident during scheduling for Round 4, pre-stagnation flushing had not been conducted during Rounds 1-3 | No Filter | 11 | Potassium | Y | 1.04 |  | mg/L | 0.068 | mg/L | 0.8 | mg/L | Final
142 | al | Residential | 1st Floor | Kitchen Sink | S412al | 2016-09-13 | 9:01 |  | No Filter | 11 | Potassium | Y | 1.04 |  | mg/L | 0.068 | mg/L | 0.8 | mg/L | Final
142 | al | Residential | 1st Floor | Kitchen Sink | S413al | 2016-09-13 | 9:01 |  | No Filter | 11 | Potassium | Y | 1.04 |  | mg/L | 0.068 | mg/L | 0.8 | mg/L | Final
142 | al | Residential | 1st Floor | Kitchen Sink | S414al | 2016-09-13 | 9:01 |  | No Filter | 11 | Potassium | Y | 1.04 |  | mg/L | 0.068 | mg/L | 0.8 | mg/L | Final
142 | al | Residential | 1st Floor | Kitchen Sink | S402al | 2016-09-13 | 9:01 |  | No Filter | 11 | Potassium | Y | 1.05 |  | mg/L | 0.068 | mg/L | 0.8 | mg/L | Final
142 | al | Residential | 1st Floor | Kitchen Sink | S408al | 2016-09-13 | 9:01 |  | No Filter | 11 | Potassium | Y | 1.05 |  | mg/L | 0.068 | mg/L | 0.8 | mg/L | Final
142 | al | Residential | 1st Floor | Kitchen Sink | S401al | 2016-09-13 | 9:01 |  | No Filter | 11 | Potassium | Y | 1.06 |  | mg/L | 0.068 | mg/L | 0.8 | mg/L | Final
142 | al | Residential | 1st Floor | Kitchen Sink | S409al | 2016-09-13 | 9:01 |  | No Filter | 11 | Potassium | Y | 1.1 |  | mg/L | 0.068 | mg/L | 0.8 | mg/L | Final
142 | al | Residential | 1st Floor | Kitchen Sink | S402al | 2016-09-13 | 9:01 |  | No Filter | 11 | Iron | Y | 1.49 |  | mg/L | 0.024 | mg/L | 0.08 | mg/L | Final
124 | am | Residential | 1st Floor | Kitchen Sink | DS401am | 2016-09-18 | 9:18 | Resident indicated that aerator could not be removed. Samplers could not remove aerator. Resident completed an approx 5 min flush prior to stagnation. | Aerator On | 10 | Total Phosphorus | Y | 0.93 |  | mg/L | 0.06 | mg/L | 0.15 | mg/L | Final
124 | am | Residential | 1st Floor | Kitchen Sink | DS402am | 2016-09-18 | 9:18 | Resident indicated that aerator could not be removed. Samplers could not remove aerator. Resident completed an approx 5 min flush prior to stagnation. | Aerator On | 10 | Total Alkalinity | Y | 73 |  | mg CaCO3/L |  | mg CaCO3/L | 20 | mg CaCO3/L | Final
124 | am | Residential | 1st Floor | Kitchen Sink | DS402am | 2016-09-18 | 9:18 | Resident indicated that aerator could not be removed. Samplers could not remove aerator. Resident completed an approx 5 min flush prior to stagnation. | Aerator On | 10 | Chloride | Y | 10.2 |  | mg/L | 0.02 | mg/L | 0.12 | mg/L | Final
124 | am | Residential | 1st Floor | Kitchen Sink | DS402am | 2016-09-18 | 9:18 | Resident indicated that aerator could not be removed. Samplers could not remove aerator. Resident completed an approx 5 min flush prior to stagnation. | Aerator On | 10 | Sulfate as SO4 | Y | 18.5 |  | mg/L | 0.02 | mg/L | 0.12 | mg/L | Final
124 | am | Residential | 1st Floor | Kitchen Sink | DS402am | 2016-09-18 | 9:18 | Resident indicated that aerator could not be removed. Samplers could not remove aerator. Resident completed an approx 5 min flush prior to stagnation. | Aerator On | 10 | Fluoride | Y | 0.73 |  | mg/L | 0.01 | mg/L | 0.02 | mg/L | Final
124 | am | Residential | 1st Floor | Kitchen Sink | DS403am | 2016-09-18 | 9:18 | Resident indicated that aerator could not be removed. Samplers could not remove aerator. Resident completed an approx 5 min flush prior to stagnation. | Aerator On | 10 | Calcium | Y | 25.3 |  | mg/L | 0.021 | mg/L | 0.2 | mg/L | Final
124 | am | Residential | 1st Floor | Kitchen Sink | DS403am | 2016-09-18 | 9:18 | Resident indicated that aerator could not be removed. Samplers could not remove aerator. Resident completed an approx 5 min flush prior to stagnation. | Aerator On | 10 | Sodium | Y | 5.51 |  | mg/L | 0.046 | mg/L | 0.4 | mg/L | Final
124 | am | Residential | 1st Floor | Kitchen Sink | DS403am | 2016-09-18 | 9:18 | Resident indicated that aerator could not be removed. Samplers could not remove aerator. Resident completed an approx 5 min flush prior to stagnation. | Aerator On | 10 | Nickel | N | 0.012 | U | mg/L | 0.0012 | mg/L | 0.012 | mg/L | Final
124 | am | Residential | 1st Floor | Kitchen Sink | DS403am | 2016-09-18 | 9:18 | Resident indicated that aerator could not be removed. Samplers could not remove aerator. Resident completed an approx 5 min flush prior to stagnation. | Aerator On | 10 | Manganese | N | 0.008 | U | mg/L | 0.00086 | mg/L | 0.008 | mg/L | Final
124 | am | Residential | 1st Floor | Kitchen Sink | DS403am | 2016-09-18 | 9:18 | Resident indicated that aerator could not be removed. Samplers could not remove aerator. Resident completed an approx 5 min flush prior to stagnation. | Aerator On | 10 | Magnesium | Y | 7.35 |  | mg/L | 0.011 | mg/L | 0.2 | mg/L | Final
124 | am | Residential | 1st Floor | Kitchen Sink | DS403am | 2016-09-18 | 9:18 | Resident indicated that aerator could not be removed. Samplers could not remove aerator. Resident completed an approx 5 min flush prior to stagnation. | Aerator On | 10 | Chromium | N | 5 | U | ug/L | 0.00057 | mg/L | 0.005 | mg/L | Final
124 | am | Residential | 1st Floor | Kitchen Sink | DS403am | 2016-09-18 | 9:18 | Resident indicated that aerator could not be removed. Samplers could not remove aerator. Resident completed an approx 5 min flush prior to stagnation. | Aerator On | 10 | Tin | N | 0.02 | U | mg/L | 0.013 | mg/L | 0.02 | mg/L | Final
124 | am | Residential | 1st Floor | Kitchen Sink | DS403am | 2016-09-18 | 9:18 | Resident indicated that aerator could not be removed. Samplers could not remove aerator. Resident completed an approx 5 min flush prior to stagnation. | Aerator On | 10 | Lead | Y | 0.73 |  | ug/L | 0.04 | ug/L | 0.5 | ug/L | Final
124 | am | Residential | 1st Floor | Kitchen Sink | DS403am | 2016-09-18 | 9:18 | Resident indicated that aerator could not be removed. Samplers could not remove aerator. Resident completed an approx 5 min flush prior to stagnation. | Aerator On | 10 | Copper | Y | 2.67 |  | ug/L | 0.07 | ug/L | 1 | ug/L | Final
124 | am | Residential | 1st Floor | Kitchen Sink | DS403am | 2016-09-18 | 9:18 | Resident indicated that aerator could not be removed. Samplers could not remove aerator. Resident completed an approx 5 min flush prior to stagnation. | Aerator On | 10 | Zinc | Y | 0.0715 |  | mg/L | 0.69 | ug/L | 10 | ug/L | Final
124 | am | Residential | 1st Floor | Kitchen Sink | S401am | 2016-09-18 | 9:08 | Resident indicated that aerator could not be removed. Samplers could not remove aerator. Resident completed an approx 5 min flush prior to stagnation. | Aerator On | 10 | Nickel | N | 0.012 | U | mg/L | 0.0012 | mg/L | 0.012 | mg/L | Final
124 | am | Residential | 1st Floor | Kitchen Sink | S401am | 2016-09-18 | 9:08 | Resident indicated that aerator could not be removed. Samplers could not remove aerator. Resident completed an approx 5 min flush prior to stagnation. | Aerator On | 10 | Chromium | N | 5 | U | ug/L | 0.00057 | mg/L | 0.005 | mg/L | Final
124 | am | Residential | 1st Floor | Kitchen Sink | S401am | 2016-09-18 | 9:08 | Resident indicated that aerator could not be removed. Samplers could not remove aerator. Resident completed an approx 5 min flush prior to stagnation. | Aerator On | 10 | Calcium | Y | 26.2 |  | mg/L | 0.021 | mg/L | 0.2 | mg/L | Final
124 | am | Residential | 1st Floor | Kitchen Sink | S401am | 2016-09-18 | 9:08 | Resident indicated that aerator could not be removed. Samplers could not remove aerator. Resident completed an approx 5 min flush prior to stagnation. | Aerator On | 10 | Manganese | N | 0.008 | U | mg/L | 0.00086 | mg/L | 0.008 | mg/L | Final
124 | am | Residential | 1st Floor | Kitchen Sink | S401am | 2016-09-18 | 9:08 | Resident indicated that aerator could not be removed. Samplers could not remove aerator. Resident completed an approx 5 min flush prior to stagnation. | Aerator On | 10 | Sodium | Y | 5.75 |  | mg/L | 0.046 | mg/L | 0.4 | mg/L | Final
124 | am | Residential | 1st Floor | Kitchen Sink | S401am | 2016-09-18 | 9:08 | Resident indicated that aerator could not be removed. Samplers could not remove aerator. Resident completed an approx 5 min flush prior to stagnation. | Aerator On | 10 | Tin | N | 0.02 | U | mg/L | 0.013 | mg/L | 0.02 | mg/L | Final
124 | am | Residential | 1st Floor | Kitchen Sink | S401am | 2016-09-18 | 9:08 | Resident indicated that aerator could not be removed. Samplers could not remove aerator. Resident completed an approx 5 min flush prior to stagnation. | Aerator On | 10 | Magnesium | Y | 8.07 |  | mg/L | 0.011 | mg/L | 0.2 | mg/L | Final
124 | am | Residential | 1st Floor | Kitchen Sink | S401am | 2016-09-18 | 9:08 | Resident indicated that aerator could not be removed. Samplers could not remove aerator. Resident completed an approx 5 min flush prior to stagnation. | Aerator On | 10 | Zinc | Y | 0.358 |  | mg/L | 0.69 | ug/L | 10 | ug/L | Final
124 | am | Residential | 1st Floor | Kitchen Sink | S401am | 2016-09-18 | 9:08 | Resident indicated that aerator could not be removed. Samplers could not remove aerator. Resident completed an approx 5 min flush prior to stagnation. | Aerator On | 10 | Lead | Y | 3.16 |  | ug/L | 0.04 | ug/L | 0.5 | ug/L | Final
124 | am | Residential | 1st Floor | Kitchen Sink | S401am | 2016-09-18 | 9:08 | Resident indicated that aerator could not be removed. Samplers could not remove aerator. Resident completed an approx 5 min flush prior to stagnation. | Aerator On | 10 | Copper | Y | 54.3 |  | ug/L | 0.07 | ug/L | 1 | ug/L | Final
124 | am | Residential | 1st Floor | Kitchen Sink | S402am | 2016-09-18 | 9:08 | Resident indicated that aerator could not be removed. Samplers could not remove aerator. Resident completed an approx 5 min flush prior to stagnation. | Aerator On | 10 | Calcium | Y | 26 |  | mg/L | 0.021 | mg/L | 0.2 | mg/L | Final
124 | am | Residential | 1st Floor | Kitchen Sink | S402am | 2016-09-18 | 9:08 | Resident indicated that aerator could not be removed. Samplers could not remove aerator. Resident completed an approx 5 min flush prior to stagnation. | Aerator On | 10 | Tin | N | 0.02 | U | mg/L | 0.013 | mg/L | 0.02 | mg/L | Final
124 | am | Residential | 1st Floor | Kitchen Sink | S402am | 2016-09-18 | 9:08 | Resident indicated that aerator could not be removed. Samplers could not remove aerator. Resident completed an approx 5 min flush prior to stagnation. | Aerator On | 10 | Chromium | N | 5 | U | ug/L | 0.00057 | mg/L | 0.005 | mg/L | Final
124 | am | Residential | 1st Floor | Kitchen Sink | S402am | 2016-09-18 | 9:08 | Resident indicated that aerator could not be removed. Samplers could not remove aerator. Resident completed an approx 5 min flush prior to stagnation. | Aerator On | 10 | Nickel | N | 0.012 | U | mg/L | 0.0012 | mg/L | 0.012 | mg/L | Final
124 | am | Residential | 1st Floor | Kitchen Sink | S402am | 2016-09-18 | 9:08 | Resident indicated that aerator could not be removed. Samplers could not remove aerator. Resident completed an approx 5 min flush prior to stagnation. | Aerator On | 10 | Sodium | Y | 5.63 |  | mg/L | 0.046 | mg/L | 0.4 | mg/L | Final
124 | am | Residential | 1st Floor | Kitchen Sink | S402am | 2016-09-18 | 9:08 | Resident indicated that aerator could not be removed. Samplers could not remove aerator. Resident completed an approx 5 min flush prior to stagnation. | Aerator On | 10 | Magnesium | Y | 7.53 |  | mg/L | 0.011 | mg/L | 0.2 | mg/L | Final
124 | am | Residential | 1st Floor | Kitchen Sink | S402am | 2016-09-18 | 9:08 | Resident indicated that aerator could not be removed. Samplers could not remove aerator. Resident completed an approx 5 min flush prior to stagnation. | Aerator On | 10 | Lead | Y | 7.42 |  | ug/L | 0.04 | ug/L | 0.5 | ug/L | Final
124 | am | Residential | 1st Floor | Kitchen Sink | S402am | 2016-09-18 | 9:08 | Resident indicated that aerator could not be removed. Samplers could not remove aerator. Resident completed an approx 5 min flush prior to stagnation. | Aerator On | 10 | Zinc | Y | 0.432 |  | mg/L | 0.69 | ug/L | 10 | ug/L | Final
124 | am | Residential | 1st Floor | Kitchen Sink | S402am | 2016-09-18 | 9:08 | Resident indicated that aerator could not be removed. Samplers could not remove aerator. Resident completed an approx 5 min flush prior to stagnation. | Aerator On | 10 | Copper | Y | 164 |  | ug/L | 0.07 | ug/L | 1 | ug/L | Final
124 | am | Residential | 1st Floor | Kitchen Sink | S403am | 2016-09-18 | 9:08 | Resident indicated that aerator could not be removed. Samplers could not remove aerator. Resident completed an approx 5 min flush prior to stagnation. | Aerator On | 10 | Calcium | Y | 25.9 |  | mg/L | 0.021 | mg/L | 0.2 | mg/L | Final
124 | am | Residential | 1st Floor | Kitchen Sink | S403am | 2016-09-18 | 9:08 | Resident indicated that aerator could not be removed. Samplers could not remove aerator. Resident completed an approx 5 min flush prior to stagnation. | Aerator On | 10 | Chromium | N | 5 | U | ug/L | 0.00057 | mg/L | 0.005 | mg/L | Final
124 | am | Residential | 1st Floor | Kitchen Sink | S403am | 2016-09-18 | 9:08 | Resident indicated that aerator could not be removed. Samplers could not remove aerator. Resident completed an approx 5 min flush prior to stagnation. | Aerator On | 10 | Magnesium | Y | 7.5 |  | mg/L | 0.011 | mg/L | 0.2 | mg/L | Final
124 | am | Residential | 1st Floor | Kitchen Sink | S403am | 2016-09-18 | 9:08 | Resident indicated that aerator could not be removed. Samplers could not remove aerator. Resident completed an approx 5 min flush prior to stagnation. | Aerator On | 10 | Nickel | N | 0.012 | U | mg/L | 0.0012 | mg/L | 0.012 | mg/L | Final
124 | am | Residential | 1st Floor | Kitchen Sink | S403am | 2016-09-18 | 9:08 | Resident indicated that aerator could not be removed. Samplers could not remove aerator. Resident completed an approx 5 min flush prior to stagnation. | Aerator On | 10 | Manganese | N | 0.008 | U | mg/L | 0.00086 | mg/L | 0.008 | mg/L | Final
124 | am | Residential | 1st Floor | Kitchen Sink | S403am | 2016-09-18 | 9:08 | Resident indicated that aerator could not be removed. Samplers could not remove aerator. Resident completed an approx 5 min flush prior to stagnation. | Aerator On | 10 | Sodium | Y | 5.59 |  | mg/L | 0.046 | mg/L | 0.4 | mg/L | Final
124 | am | Residential | 1st Floor | Kitchen Sink | S403am | 2016-09-18 | 9:08 | Resident indicated that aerator could not be removed. Samplers could not remove aerator. Resident completed an approx 5 min flush prior to stagnation. | Aerator On | 10 | Tin | N | 0.02 | U | mg/L | 0.013 | mg/L | 0.02 | mg/L | Final
124 | am | Residential | 1st Floor | Kitchen Sink | S403am | 2016-09-18 | 9:08 | Resident indicated that aerator could not be removed. Samplers could not remove aerator. Resident completed an approx 5 min flush prior to stagnation. | Aerator On | 10 | Zinc | Y | 0.63 |  | mg/L | 0.69 | ug/L | 10 | ug/L | Final
124 | am | Residential | 1st Floor | Kitchen Sink | S403am | 2016-09-18 | 9:08 | Resident indicated that aerator could not be removed. Samplers could not remove aerator. Resident completed an approx 5 min flush prior to stagnation. | Aerator On | 10 | Lead | Y | 5.42 |  | ug/L | 0.04 | ug/L | 0.5 | ug/L | Final
124 | am | Residential | 1st Floor | Kitchen Sink | S403am | 2016-09-18 | 9:08 | Resident indicated that aerator could not be removed. Samplers could not remove aerator. Resident completed an approx 5 min flush prior to stagnation. | Aerator On | 10 | Copper | Y | 13.4 |  | ug/L | 0.07 | ug/L | 1 | ug/L | Final
124 | am | Residential | 1st Floor | Kitchen Sink | S404am | 2016-09-18 | 9:08 | Resident indicated that aerator could not be removed. Samplers could not remove aerator. Resident completed an approx 5 min flush prior to stagnation. | Aerator On | 10 | Sodium | Y | 5.66 |  | mg/L | 0.046 | mg/L | 0.4 | mg/L | Final
124 | am | Residential | 1st Floor | Kitchen Sink | S404am | 2016-09-18 | 9:08 | Resident indicated that aerator could not be removed. Samplers could not remove aerator. Resident completed an approx 5 min flush prior to stagnation. | Aerator On | 10 | Chromium | N | 5 | U | ug/L | 0.00057 | mg/L | 0.005 | mg/L | Final
124 | am | Residential | 1st Floor | Kitchen Sink | S404am | 2016-09-18 | 9:08 | Resident indicated that aerator could not be removed. Samplers could not remove aerator. Resident completed an approx 5 min flush prior to stagnation. | Aerator On | 10 | Tin | N | 0.02 | U | mg/L | 0.013 | mg/L | 0.02 | mg/L | Final
124 | am | Residential | 1st Floor | Kitchen Sink | S404am | 2016-09-18 | 9:08 | Resident indicated that aerator could not be removed. Samplers could not remove aerator. Resident completed an approx 5 min flush prior to stagnation. | Aerator On | 10 | Magnesium | Y | 7.46 |  | mg/L | 0.011 | mg/L | 0.2 | mg/L | Final
124 | am | Residential | 1st Floor | Kitchen Sink | S404am | 2016-09-18 | 9:08 | Resident indicated that aerator could not be removed. Samplers could not remove aerator. Resident completed an approx 5 min flush prior to stagnation. | Aerator On | 10 | Calcium | Y | 25.9 |  | mg/L | 0.021 | mg/L | 0.2 | mg/L | Final
124 | am | Residential | 1st Floor | Kitchen Sink | S404am | 2016-09-18 | 9:08 | Resident indicated that aerator could not be removed. Samplers could not remove aerator. Resident completed an approx 5 min flush prior to stagnation. | Aerator On | 10 | Manganese | N | 0.008 | U | mg/L | 0.00086 | mg/L | 0.008 | mg/L | Final
124 | am | Residential | 1st Floor | Kitchen Sink | S404am | 2016-09-18 | 9:08 | Resident indicated that aerator could not be removed. Samplers could not remove aerator. Resident completed an approx 5 min flush prior to stagnation. | Aerator On | 10 | Nickel | N | 0.012 | U | mg/L | 0.0012 | mg/L | 0.012 | mg/L | Final
124 | am | Residential | 1st Floor | Kitchen Sink | S404am | 2016-09-18 | 9:08 | Resident indicated that aerator could not be removed. Samplers could not remove aerator. Resident completed an approx 5 min flush prior to stagnation. | Aerator On | 10 | Lead | Y | 3.1 |  | ug/L | 0.04 | ug/L | 0.5 | ug/L | Final
124 | am | Residential | 1st Floor | Kitchen Sink | S404am | 2016-09-18 | 9:08 | Resident indicated that aerator could not be removed. Samplers could not remove aerator. Resident completed an approx 5 min flush prior to stagnation. | Aerator On | 10 | Zinc | Y | 0.429 |  | mg/L | 0.69 | ug/L | 10 | ug/L | Final
124 | am | Residential | 1st Floor | Kitchen Sink | S404am | 2016-09-18 | 9:08 | Resident indicated that aerator could not be removed. Samplers could not remove aerator. Resident completed an approx 5 min flush prior to stagnation. | Aerator On | 10 | Copper | Y | 8.03 |  | ug/L | 0.07 | ug/L | 1 | ug/L | Final
124 | am | Residential | 1st Floor | Kitchen Sink | S405am | 2016-09-18 | 9:08 | Resident indicated that aerator could not be removed. Samplers could not remove aerator. Resident completed an approx 5 min flush prior to stagnation. | Aerator On | 10 | Nickel | N | 0.012 | U | mg/L | 0.0012 | mg/L | 0.012 | mg/L | Final
124 | am | Residential | 1st Floor | Kitchen Sink | S405am | 2016-09-18 | 9:08 | Resident indicated that aerator could not be removed. Samplers could not remove aerator. Resident completed an approx 5 min flush prior to stagnation. | Aerator On | 10 | Calcium | Y | 25.3 |  | mg/L | 0.021 | mg/L | 0.2 | mg/L | Final
124 | am | Residential | 1st Floor | Kitchen Sink | S405am | 2016-09-18 | 9:08 | Resident indicated that aerator could not be removed. Samplers could not remove aerator. Resident completed an approx 5 min flush prior to stagnation. | Aerator On | 10 | Chromium | N | 5 | U | ug/L | 0.00057 | mg/L | 0.005 | mg/L | Final
124 | am | Residential | 1st Floor | Kitchen Sink | S405am | 2016-09-18 | 9:08 | Resident indicated that aerator could not be removed. Samplers could not remove aerator. Resident completed an approx 5 min flush prior to stagnation. | Aerator On | 10 | Magnesium | Y | 7.34 |  | mg/L | 0.011 | mg/L | 0.2 | mg/L | Final
124 | am | Residential | 1st Floor | Kitchen Sink | S405am | 2016-09-18 | 9:08 | Resident indicated that aerator could not be removed. Samplers could not remove aerator. Resident completed an approx 5 min flush prior to stagnation. | Aerator On | 10 | Manganese | N | 0.008 | U | mg/L | 0.00086 | mg/L | 0.008 | mg/L | Final
124 | am | Residential | 1st Floor | Kitchen Sink | S405am | 2016-09-18 | 9:08 | Resident indicated that aerator could not be removed. Samplers could not remove aerator. Resident completed an approx 5 min flush prior to stagnation. | Aerator On | 10 | Tin | N | 0.02 | U | mg/L | 0.013 | mg/L | 0.02 | mg/L | Final
124 | am | Residential | 1st Floor | Kitchen Sink | S405am | 2016-09-18 | 9:08 | Resident indicated that aerator could not be removed. Samplers could not remove aerator. Resident completed an approx 5 min flush prior to stagnation. | Aerator On | 10 | Sodium | Y | 5.53 |  | mg/L | 0.046 | mg/L | 0.4 | mg/L | Final
124 | am | Residential | 1st Floor | Kitchen Sink | S405am | 2016-09-18 | 9:08 | Resident indicated that aerator could not be removed. Samplers could not remove aerator. Resident completed an approx 5 min flush prior to stagnation. | Aerator On | 10 | Lead | Y | 2.16 |  | ug/L | 0.04 | ug/L | 0.5 | ug/L | Final
124 | am | Residential | 1st Floor | Kitchen Sink | S405am | 2016-09-18 | 9:08 | Resident indicated that aerator could not be removed. Samplers could not remove aerator. Resident completed an approx 5 min flush prior to stagnation. | Aerator On | 10 | Zinc | Y | 0.176 |  | mg/L | 0.69 | ug/L | 10 | ug/L | Final
124 | am | Residential | 1st Floor | Kitchen Sink | S405am | 2016-09-18 | 9:08 | Resident indicated that aerator could not be removed. Samplers could not remove aerator. Resident completed an approx 5 min flush prior to stagnation. | Aerator On | 10 | Copper | Y | 9.25 |  | ug/L | 0.07 | ug/L | 1 | ug/L | Final
124 | am | Residential | 1st Floor | Kitchen Sink | S409am | 2016-09-18 | 9:08 | Resident indicated that aerator could not be removed. Samplers could not remove aerator. Resident completed an approx 5 min flush prior to stagnation. | Aerator On | 10 | Chromium | N | 5 | U | ug/L | 0.00057 | mg/L | 0.005 | mg/L | Final
124 | am | Residential | 1st Floor | Kitchen Sink | S409am | 2016-09-18 | 9:08 | Resident indicated that aerator could not be removed. Samplers could not remove aerator. Resident completed an approx 5 min flush prior to stagnation. | Aerator On | 10 | Calcium | Y | 25.5 |  | mg/L | 0.021 | mg/L | 0.2 | mg/L | Final
124 | am | Residential | 1st Floor | Kitchen Sink | S409am | 2016-09-18 | 9:08 | Resident indicated that aerator could not be removed. Samplers could not remove aerator. Resident completed an approx 5 min flush prior to stagnation. | Aerator On | 10 | Manganese | N | 0.008 | U | mg/L | 0.00086 | mg/L | 0.008 | mg/L | Final
124 | am | Residential | 1st Floor | Kitchen Sink | S409am | 2016-09-18 | 9:08 | Resident indicated that aerator could not be removed. Samplers could not remove aerator. Resident completed an approx 5 min flush prior to stagnation. | Aerator On | 10 | Nickel | N | 0.012 | U | mg/L | 0.0012 | mg/L | 0.012 | mg/L | Final
124 | am | Residential | 1st Floor | Kitchen Sink | S409am | 2016-09-18 | 9:08 | Resident indicated that aerator could not be removed. Samplers could not remove aerator. Resident completed an approx 5 min flush prior to stagnation. | Aerator On | 10 | Sodium | Y | 5.55 |  | mg/L | 0.046 | mg/L | 0.4 | mg/L | Final
124 | am | Residential | 1st Floor | Kitchen Sink | S406am | 2016-09-18 | 9:08 | Resident indicated that aerator could not be removed. Samplers could not remove aerator. Resident completed an approx 5 min flush prior to stagnation. | Aerator On | 10 | Magnesium | Y | 7.44 |  | mg/L | 0.011 | mg/L | 0.2 | mg/L | Final
124 | am | Residential | 1st Floor | Kitchen Sink | S406am | 2016-09-18 | 9:08 | Resident indicated that aerator could not be removed. Samplers could not remove aerator. Resident completed an approx 5 min flush prior to stagnation. | Aerator On | 10 | Chromium | N | 5 | U | ug/L | 0.00057 | mg/L | 0.005 | mg/L | Final
124 | am | Residential | 1st Floor | Kitchen Sink | S406am | 2016-09-18 | 9:08 | Resident indicated that aerator could not be removed. Samplers could not remove aerator. Resident completed an approx 5 min flush prior to stagnation. | Aerator On | 10 | Tin | N | 0.02 | U | mg/L | 0.013 | mg/L | 0.02 | mg/L | Final
124 | am | Residential | 1st Floor | Kitchen Sink | S406am | 2016-09-18 | 9:08 | Resident indicated that aerator could not be removed. Samplers could not remove aerator. Resident completed an approx 5 min flush prior to stagnation. | Aerator On | 10 | Calcium | Y | 25.5 |  | mg/L | 0.021 | mg/L | 0.2 | mg/L | Final
124 | am | Residential | 1st Floor | Kitchen Sink | S406am | 2016-09-18 | 9:08 | Resident indicated that aerator could not be removed. Samplers could not remove aerator. Resident completed an approx 5 min flush prior to stagnation. | Aerator On | 10 | Nickel | N | 0.012 | U | mg/L | 0.0012 | mg/L | 0.012 | mg/L | Final
124 | am | Residential | 1st Floor | Kitchen Sink | S406am | 2016-09-18 | 9:08 | Resident indicated that aerator could not be removed. Samplers could not remove aerator. Resident completed an approx 5 min flush prior to stagnation. | Aerator On | 10 | Sodium | Y | 5.57 |  | mg/L | 0.046 | mg/L | 0.4 | mg/L | Final
124 | am | Residential | 1st Floor | Kitchen Sink | S406am | 2016-09-18 | 9:08 | Resident indicated that aerator could not be removed. Samplers could not remove aerator. Resident completed an approx 5 min flush prior to stagnation. | Aerator On | 10 | Manganese | N | 0.008 | U | mg/L | 0.00086 | mg/L | 0.008 | mg/L | Final
124 | am | Residential | 1st Floor | Kitchen Sink | S406am | 2016-09-18 | 9:08 | Resident indicated that aerator could not be removed. Samplers could not remove aerator. Resident completed an approx 5 min flush prior to stagnation. | Aerator On | 10 | Zinc | Y | 0.171 |  | mg/L | 0.69 | ug/L | 10 | ug/L | Final
124 | am | Residential | 1st Floor | Kitchen Sink | S406am | 2016-09-18 | 9:08 | Resident indicated that aerator could not be removed. Samplers could not remove aerator. Resident completed an approx 5 min flush prior to stagnation. | Aerator On | 10 | Copper | Y | 5.27 |  | ug/L | 0.07 | ug/L | 1 | ug/L | Final
124 | am | Residential | 1st Floor | Kitchen Sink | S406am | 2016-09-18 | 9:08 | Resident indicated that aerator could not be removed. Samplers could not remove aerator. Resident completed an approx 5 min flush prior to stagnation. | Aerator On | 10 | Lead | Y | 1.58 |  | ug/L | 0.04 | ug/L | 0.5 | ug/L | Final
124 | am | Residential | 1st Floor | Kitchen Sink | S407am | 2016-09-18 | 9:08 | Resident indicated that aerator could not be removed. Samplers could not remove aerator. Resident completed an approx 5 min flush prior to stagnation. | Aerator On | 10 | Magnesium | Y | 7.44 |  | mg/L | 0.011 | mg/L | 0.2 | mg/L | Final
124 | am | Residential | 1st Floor | Kitchen Sink | S407am | 2016-09-18 | 9:08 | Resident indicated that aerator could not be removed. Samplers could not remove aerator. Resident completed an approx 5 min flush prior to stagnation. | Aerator On | 10 | Sodium | Y | 5.56 |  | mg/L | 0.046 | mg/L | 0.4 | mg/L | Final
124 | am | Residential | 1st Floor | Kitchen Sink | S407am | 2016-09-18 | 9:08 | Resident indicated that aerator could not be removed. Samplers could not remove aerator. Resident completed an approx 5 min flush prior to stagnation. | Aerator On | 10 | Calcium | Y | 25.5 |  | mg/L | 0.021 | mg/L | 0.2 | mg/L | Final
124 | am | Residential | 1st Floor | Kitchen Sink | S407am | 2016-09-18 | 9:08 | Resident indicated that aerator could not be removed. Samplers could not remove aerator. Resident completed an approx 5 min flush prior to stagnation. | Aerator On | 10 | Manganese | N | 0.008 | U | mg/L | 0.00086 | mg/L | 0.008 | mg/L | Final
124 | am | Residential | 1st Floor | Kitchen Sink | S407am | 2016-09-18 | 9:08 | Resident indicated that aerator could not be removed. Samplers could not remove aerator. Resident completed an approx 5 min flush prior to stagnation. | Aerator On | 10 | Chromium | N | 5 | U | ug/L | 0.00057 | mg/L | 0.005 | mg/L | Final
124 | am | Residential | 1st Floor | Kitchen Sink | S407am | 2016-09-18 | 9:08 | Resident indicated that aerator could not be removed. Samplers could not remove aerator. Resident completed an approx 5 min flush prior to stagnation. | Aerator On | 10 | Nickel | N | 0.012 | U | mg/L | 0.0012 | mg/L | 0.012 | mg/L | Final
124 | am | Residential | 1st Floor | Kitchen Sink | S407am | 2016-09-18 | 9:08 | Resident indicated that aerator could not be removed. Samplers could not remove aerator. Resident completed an approx 5 min flush prior to stagnation. | Aerator On | 10 | Tin | N | 0.02 | U | mg/L | 0.013 | mg/L | 0.02 | mg/L | Final
124 | am | Residential | 1st Floor | Kitchen Sink | S407am | 2016-09-18 | 9:08 | Resident indicated that aerator could not be removed. Samplers could not remove aerator. Resident completed an approx 5 min flush prior to stagnation. | Aerator On | 10 | Zinc | Y | 0.168 |  | mg/L | 0.69 | ug/L | 10 | ug/L | Final
124 | am | Residential | 1st Floor | Kitchen Sink | S407am | 2016-09-18 | 9:08 | Resident indicated that aerator could not be removed. Samplers could not remove aerator. Resident completed an approx 5 min flush prior to stagnation. | Aerator On | 10 | Lead | Y | 1.5 |  | ug/L | 0.04 | ug/L | 0.5 | ug/L | Final
124 | am | Residential | 1st Floor | Kitchen Sink | S407am | 2016-09-18 | 9:08 | Resident indicated that aerator could not be removed. Samplers could not remove aerator. Resident completed an approx 5 min flush prior to stagnation. | Aerator On | 10 | Copper | Y | 4.33 |  | ug/L | 0.07 | ug/L | 1 | ug/L | Final
124 | am | Residential | 1st Floor | Kitchen Sink | S408am | 2016-09-18 | 9:08 | Resident indicated that aerator could not be removed. Samplers could not remove aerator. Resident completed an approx 5 min flush prior to stagnation. | Aerator On | 10 | Chromium | N | 5 | U | ug/L | 0.00057 | mg/L | 0.005 | mg/L | Final
124 | am | Residential | 1st Floor | Kitchen Sink | S408am | 2016-09-18 | 9:08 | Resident indicated that aerator could not be removed. Samplers could not remove aerator. Resident completed an approx 5 min flush prior to stagnation. | Aerator On | 10 | Manganese | N | 0.008 | U | mg/L | 0.00086 | mg/L | 0.008 | mg/L | Final
124 | am | Residential | 1st Floor | Kitchen Sink | S408am | 2016-09-18 | 9:08 | Resident indicated that aerator could not be removed. Samplers could not remove aerator. Resident completed an approx 5 min flush prior to stagnation. | Aerator On | 10 | Nickel | N | 0.012 | U | mg/L | 0.0012 | mg/L | 0.012 | mg/L | Final
124 | am | Residential | 1st Floor | Kitchen Sink | S408am | 2016-09-18 | 9:08 | Resident indicated that aerator could not be removed. Samplers could not remove aerator. Resident completed an approx 5 min flush prior to stagnation. | Aerator On | 10 | Tin | N | 0.02 | U | mg/L | 0.013 | mg/L | 0.02 | mg/L | Final
124 | am | Residential | 1st Floor | Kitchen Sink | S408am | 2016-09-18 | 9:08 | Resident indicated that aerator could not be removed. Samplers could not remove aerator. Resident completed an approx 5 min flush prior to stagnation. | Aerator On | 10 | Sodium | Y | 5.54 |  | mg/L | 0.046 | mg/L | 0.4 | mg/L | Final
124 | am | Residential | 1st Floor | Kitchen Sink | S408am | 2016-09-18 | 9:08 | Resident indicated that aerator could not be removed. Samplers could not remove aerator. Resident completed an approx 5 min flush prior to stagnation. | Aerator On | 10 | Calcium | Y | 25.3 |  | mg/L | 0.021 | mg/L | 0.2 | mg/L | Final
124 | am | Residential | 1st Floor | Kitchen Sink | S408am | 2016-09-18 | 9:08 | Resident indicated that aerator could not be removed. Samplers could not remove aerator. Resident completed an approx 5 min flush prior to stagnation. | Aerator On | 10 | Magnesium | Y | 7.38 |  | mg/L | 0.011 | mg/L | 0.2 | mg/L | Final
124 | am | Residential | 1st Floor | Kitchen Sink | S408am | 2016-09-18 | 9:08 | Resident indicated that aerator could not be removed. Samplers could not remove aerator. Resident completed an approx 5 min flush prior to stagnation. | Aerator On | 10 | Zinc | Y | 0.159 |  | mg/L | 0.69 | ug/L | 10 | ug/L | Final
124 | am | Residential | 1st Floor | Kitchen Sink | S408am | 2016-09-18 | 9:08 | Resident indicated that aerator could not be removed. Samplers could not remove aerator. Resident completed an approx 5 min flush prior to stagnation. | Aerator On | 10 | Copper | Y | 3.86 |  | ug/L | 0.07 | ug/L | 1 | ug/L | Final
124 | am | Residential | 1st Floor | Kitchen Sink | S408am | 2016-09-18 | 9:08 | Resident indicated that aerator could not be removed. Samplers could not remove aerator. Resident completed an approx 5 min flush prior to stagnation. | Aerator On | 10 | Lead | Y | 1.53 |  | ug/L | 0.04 | ug/L | 0.5 | ug/L | Final
124 | am | Residential | 1st Floor | Kitchen Sink | S409am | 2016-09-18 | 9:08 | Resident indicated that aerator could not be removed. Samplers could not remove aerator. Resident completed an approx 5 min flush prior to stagnation. | Aerator On | 10 | Tin | N | 0.02 | U | mg/L | 0.013 | mg/L | 0.02 | mg/L | Final
124 | am | Residential | 1st Floor | Kitchen Sink | S409am | 2016-09-18 | 9:08 | Resident indicated that aerator could not be removed. Samplers could not remove aerator. Resident completed an approx 5 min flush prior to stagnation. | Aerator On | 10 | Magnesium | Y | 7.44 |  | mg/L | 0.011 | mg/L | 0.2 | mg/L | Final
124 | am | Residential | 1st Floor | Kitchen Sink | S409am | 2016-09-18 | 9:08 | Resident indicated that aerator could not be removed. Samplers could not remove aerator. Resident completed an approx 5 min flush prior to stagnation. | Aerator On | 10 | Copper | Y | 3.64 |  | ug/L | 0.07 | ug/L | 1 | ug/L | Final
124 | am | Residential | 1st Floor | Kitchen Sink | S409am | 2016-09-18 | 9:08 | Resident indicated that aerator could not be removed. Samplers could not remove aerator. Resident completed an approx 5 min flush prior to stagnation. | Aerator On | 10 | Lead | Y | 1.96 |  | ug/L | 0.04 | ug/L | 0.5 | ug/L | Final
124 | am | Residential | 1st Floor | Kitchen Sink | S409am | 2016-09-18 | 9:08 | Resident indicated that aerator could not be removed. Samplers could not remove aerator. Resident completed an approx 5 min flush prior to stagnation. | Aerator On | 10 | Zinc | Y | 0.134 |  | mg/L | 0.69 | ug/L | 10 | ug/L | Final
124 | am | Residential | 1st Floor | Kitchen Sink | S410am | 2016-09-18 | 9:08 | Resident indicated that aerator could not be removed. Samplers could not remove aerator. Resident completed an approx 5 min flush prior to stagnation. | Aerator On | 10 | Nickel | N | 0.012 | U | mg/L | 0.0012 | mg/L | 0.012 | mg/L | Final
124 | am | Residential | 1st Floor | Kitchen Sink | S410am | 2016-09-18 | 9:08 | Resident indicated that aerator could not be removed. Samplers could not remove aerator. Resident completed an approx 5 min flush prior to stagnation. | Aerator On | 10 | Chromium | N | 5 | U | ug/L | 0.00057 | mg/L | 0.005 | mg/L | Final
124 | am | Residential | 1st Floor | Kitchen Sink | S410am | 2016-09-18 | 9:08 | Resident indicated that aerator could not be removed. Samplers could not remove aerator. Resident completed an approx 5 min flush prior to stagnation. | Aerator On | 10 | Magnesium | Y | 7.43 |  | mg/L | 0.011 | mg/L | 0.2 | mg/L | Final
124 | am | Residential | 1st Floor | Kitchen Sink | S410am | 2016-09-18 | 9:08 | Resident indicated that aerator could not be removed. Samplers could not remove aerator. Resident completed an approx 5 min flush prior to stagnation. | Aerator On | 10 | Tin | N | 0.02 | U | mg/L | 0.013 | mg/L | 0.02 | mg/L | Final
124 | am | Residential | 1st Floor | Kitchen Sink | S410am | 2016-09-18 | 9:08 | Resident indicated that aerator could not be removed. Samplers could not remove aerator. Resident completed an approx 5 min flush prior to stagnation. | Aerator On | 10 | Sodium | Y | 5.57 |  | mg/L | 0.046 | mg/L | 0.4 | mg/L | Final
124 | am | Residential | 1st Floor | Kitchen Sink | S410am | 2016-09-18 | 9:08 | Resident indicated that aerator could not be removed. Samplers could not remove aerator. Resident completed an approx 5 min flush prior to stagnation. | Aerator On | 10 | Calcium | Y | 25.5 |  | mg/L | 0.021 | mg/L | 0.2 | mg/L | Final
124 | am | Residential | 1st Floor | Kitchen Sink | S410am | 2016-09-18 | 9:08 | Resident indicated that aerator could not be removed. Samplers could not remove aerator. Resident completed an approx 5 min flush prior to stagnation. | Aerator On | 10 | Manganese | N | 0.008 | U | mg/L | 0.00086 | mg/L | 0.008 | mg/L | Final
124 | am | Residential | 1st Floor | Kitchen Sink | S410am | 2016-09-18 | 9:08 | Resident indicated that aerator could not be removed. Samplers could not remove aerator. Resident completed an approx 5 min flush prior to stagnation. | Aerator On | 10 | Zinc | Y | 0.109 |  | mg/L | 0.69 | ug/L | 10 | ug/L | Final
124 | am | Residential | 1st Floor | Kitchen Sink | S410am | 2016-09-18 | 9:08 | Resident indicated that aerator could not be removed. Samplers could not remove aerator. Resident completed an approx 5 min flush prior to stagnation. | Aerator On | 10 | Lead | Y | 3.41 |  | ug/L | 0.04 | ug/L | 0.5 | ug/L | Final
124 | am | Residential | 1st Floor | Kitchen Sink | S410am | 2016-09-18 | 9:08 | Resident indicated that aerator could not be removed. Samplers could not remove aerator. Resident completed an approx 5 min flush prior to stagnation. | Aerator On | 10 | Copper | Y | 3.39 |  | ug/L | 0.07 | ug/L | 1 | ug/L | Final
124 | am | Residential | 1st Floor | Kitchen Sink | S411am | 2016-09-18 | 9:08 | Resident indicated that aerator could not be removed. Samplers could not remove aerator. Resident completed an approx 5 min flush prior to stagnation. | Aerator On | 10 | Sodium | Y | 5.65 |  | mg/L | 0.046 | mg/L | 0.4 | mg/L | Final
124 | am | Residential | 1st Floor | Kitchen Sink | S411am | 2016-09-18 | 9:08 | Resident indicated that aerator could not be removed. Samplers could not remove aerator. Resident completed an approx 5 min flush prior to stagnation. | Aerator On | 10 | Tin | N | 0.02 | U | mg/L | 0.013 | mg/L | 0.02 | mg/L | Final
124 | am | Residential | 1st Floor | Kitchen Sink | S411am | 2016-09-18 | 9:08 | Resident indicated that aerator could not be removed. Samplers could not remove aerator. Resident completed an approx 5 min flush prior to stagnation. | Aerator On | 10 | Nickel | N | 0.012 | U | mg/L | 0.0012 | mg/L | 0.012 | mg/L | Final
124 | am | Residential | 1st Floor | Kitchen Sink | S411am | 2016-09-18 | 9:08 | Resident indicated that aerator could not be removed. Samplers could not remove aerator. Resident completed an approx 5 min flush prior to stagnation. | Aerator On | 10 | Chromium | N | 5 | U | ug/L | 0.00057 | mg/L | 0.005 | mg/L | Final
124 | am | Residential | 1st Floor | Kitchen Sink | S411am | 2016-09-18 | 9:08 | Resident indicated that aerator could not be removed. Samplers could not remove aerator. Resident completed an approx 5 min flush prior to stagnation. | Aerator On | 10 | Calcium | Y | 25.7 |  | mg/L | 0.021 | mg/L | 0.2 | mg/L | Final
124 | am | Residential | 1st Floor | Kitchen Sink | S411am | 2016-09-18 | 9:08 | Resident indicated that aerator could not be removed. Samplers could not remove aerator. Resident completed an approx 5 min flush prior to stagnation. | Aerator On | 10 | Manganese | N | 0.008 | U | mg/L | 0.00086 | mg/L | 0.008 | mg/L | Final
124 | am | Residential | 1st Floor | Kitchen Sink | S411am | 2016-09-18 | 9:08 | Resident indicated that aerator could not be removed. Samplers could not remove aerator. Resident completed an approx 5 min flush prior to stagnation. | Aerator On | 10 | Magnesium | Y | 7.5 |  | mg/L | 0.011 | mg/L | 0.2 | mg/L | Final
124 | am | Residential | 1st Floor | Kitchen Sink | S411am | 2016-09-18 | 9:08 | Resident indicated that aerator could not be removed. Samplers could not remove aerator. Resident completed an approx 5 min flush prior to stagnation. | Aerator On | 10 | Copper | Y | 3.39 |  | ug/L | 0.07 | ug/L | 1 | ug/L | Final
124 | am | Residential | 1st Floor | Kitchen Sink | S411am | 2016-09-18 | 9:08 | Resident indicated that aerator could not be removed. Samplers could not remove aerator. Resident completed an approx 5 min flush prior to stagnation. | Aerator On | 10 | Zinc | Y | 0.104 |  | mg/L | 0.69 | ug/L | 10 | ug/L | Final
124 | am | Residential | 1st Floor | Kitchen Sink | S411am | 2016-09-18 | 9:08 | Resident indicated that aerator could not be removed. Samplers could not remove aerator. Resident completed an approx 5 min flush prior to stagnation. | Aerator On | 10 | Lead | Y | 2.4 |  | ug/L | 0.04 | ug/L | 0.5 | ug/L | Final
124 | am | Residential | 1st Floor | Kitchen Sink | S412am | 2016-09-18 | 9:08 | Resident indicated that aerator could not be removed. Samplers could not remove aerator. Resident completed an approx 5 min flush prior to stagnation. | Aerator On | 10 | Nickel | N | 0.012 | U | mg/L | 0.0012 | mg/L | 0.012 | mg/L | Final
124 | am | Residential | 1st Floor | Kitchen Sink | S412am | 2016-09-18 | 9:08 | Resident indicated that aerator could not be removed. Samplers could not remove aerator. Resident completed an approx 5 min flush prior to stagnation. | Aerator On | 10 | Chromium | N | 5 | U | ug/L | 0.00057 | mg/L | 0.005 | mg/L | Final
124 | am | Residential | 1st Floor | Kitchen Sink | S412am | 2016-09-18 | 9:08 | Resident indicated that aerator could not be removed. Samplers could not remove aerator. Resident completed an approx 5 min flush prior to stagnation. | Aerator On | 10 | Sodium | Y | 5.61 |  | mg/L | 0.046 | mg/L | 0.4 | mg/L | Final
124 | am | Residential | 1st Floor | Kitchen Sink | S412am | 2016-09-18 | 9:08 | Resident indicated that aerator could not be removed. Samplers could not remove aerator. Resident completed an approx 5 min flush prior to stagnation. | Aerator On | 10 | Calcium | Y | 25.5 |  | mg/L | 0.021 | mg/L | 0.2 | mg/L | Final
124 | am | Residential | 1st Floor | Kitchen Sink | S412am | 2016-09-18 | 9:08 | Resident indicated that aerator could not be removed. Samplers could not remove aerator. Resident completed an approx 5 min flush prior to stagnation. | Aerator On | 10 | Manganese | N | 0.008 | U | mg/L | 0.00086 | mg/L | 0.008 | mg/L | Final
124 | am | Residential | 1st Floor | Kitchen Sink | S412am | 2016-09-18 | 9:08 | Resident indicated that aerator could not be removed. Samplers could not remove aerator. Resident completed an approx 5 min flush prior to stagnation. | Aerator On | 10 | Magnesium | Y | 7.44 |  | mg/L | 0.011 | mg/L | 0.2 | mg/L | Final
124 | am | Residential | 1st Floor | Kitchen Sink | S412am | 2016-09-18 | 9:08 | Resident indicated that aerator could not be removed. Samplers could not remove aerator. Resident completed an approx 5 min flush prior to stagnation. | Aerator On | 10 | Tin | N | 0.02 | U | mg/L | 0.013 | mg/L | 0.02 | mg/L | Final
124 | am | Residential | 1st Floor | Kitchen Sink | S412am | 2016-09-18 | 9:08 | Resident indicated that aerator could not be removed. Samplers could not remove aerator. Resident completed an approx 5 min flush prior to stagnation. | Aerator On | 10 | Copper | Y | 3.11 |  | ug/L | 0.07 | ug/L | 1 | ug/L | Final
124 | am | Residential | 1st Floor | Kitchen Sink | S412am | 2016-09-18 | 9:08 | Resident indicated that aerator could not be removed. Samplers could not remove aerator. Resident completed an approx 5 min flush prior to stagnation. | Aerator On | 10 | Zinc | Y | 0.0958 |  | mg/L | 0.69 | ug/L | 10 | ug/L | Final
124 | am | Residential | 1st Floor | Kitchen Sink | S412am | 2016-09-18 | 9:08 | Resident indicated that aerator could not be removed. Samplers could not remove aerator. Resident completed an approx 5 min flush prior to stagnation. | Aerator On | 10 | Lead | Y | 1.08 |  | ug/L | 0.04 | ug/L | 0.5 | ug/L | Final
124 | am | Residential | 1st Floor | Kitchen Sink | S413am | 2016-09-18 | 9:08 | Resident indicated that aerator could not be removed. Samplers could not remove aerator. Resident completed an approx 5 min flush prior to stagnation. | Aerator On | 10 | Manganese | N | 0.008 | U | mg/L | 0.00086 | mg/L | 0.008 | mg/L | Final
124 | am | Residential | 1st Floor | Kitchen Sink | S413am | 2016-09-18 | 9:08 | Resident indicated that aerator could not be removed. Samplers could not remove aerator. Resident completed an approx 5 min flush prior to stagnation. | Aerator On | 10 | Calcium | Y | 25.3 |  | mg/L | 0.021 | mg/L | 0.2 | mg/L | Final
124 | am | Residential | 1st Floor | Kitchen Sink | S413am | 2016-09-18 | 9:08 | Resident indicated that aerator could not be removed. Samplers could not remove aerator. Resident completed an approx 5 min flush prior to stagnation. | Aerator On | 10 | Chromium | N | 5 | U | ug/L | 0.00057 | mg/L | 0.005 | mg/L | Final
124 | am | Residential | 1st Floor | Kitchen Sink | S413am | 2016-09-18 | 9:08 | Resident indicated that aerator could not be removed. Samplers could not remove aerator. Resident completed an approx 5 min flush prior to stagnation. | Aerator On | 10 | Tin | N | 0.02 | U | mg/L | 0.013 | mg/L | 0.02 | mg/L | Final
124 | am | Residential | 1st Floor | Kitchen Sink | S413am | 2016-09-18 | 9:08 | Resident indicated that aerator could not be removed. Samplers could not remove aerator. Resident completed an approx 5 min flush prior to stagnation. | Aerator On | 10 | Nickel | N | 0.012 | U | mg/L | 0.0012 | mg/L | 0.012 | mg/L | Final
124 | am | Residential | 1st Floor | Kitchen Sink | S413am | 2016-09-18 | 9:08 | Resident indicated that aerator could not be removed. Samplers could not remove aerator. Resident completed an approx 5 min flush prior to stagnation. | Aerator On | 10 | Magnesium | Y | 7.37 |  | mg/L | 0.011 | mg/L | 0.2 | mg/L | Final
124 | am | Residential | 1st Floor | Kitchen Sink | S413am | 2016-09-18 | 9:08 | Resident indicated that aerator could not be removed. Samplers could not remove aerator. Resident completed an approx 5 min flush prior to stagnation. | Aerator On | 10 | Sodium | Y | 5.55 |  | mg/L | 0.046 | mg/L | 0.4 | mg/L | Final
124 | am | Residential | 1st Floor | Kitchen Sink | S413am | 2016-09-18 | 9:08 | Resident indicated that aerator could not be removed. Samplers could not remove aerator. Resident completed an approx 5 min flush prior to stagnation. | Aerator On | 10 | Lead | Y | 0.9 |  | ug/L | 0.04 | ug/L | 0.5 | ug/L | Final
124 | am | Residential | 1st Floor | Kitchen Sink | S413am | 2016-09-18 | 9:08 | Resident indicated that aerator could not be removed. Samplers could not remove aerator. Resident completed an approx 5 min flush prior to stagnation. | Aerator On | 10 | Zinc | Y | 0.0933 |  | mg/L | 0.69 | ug/L | 10 | ug/L | Final
124 | am | Residential | 1st Floor | Kitchen Sink | S413am | 2016-09-18 | 9:08 | Resident indicated that aerator could not be removed. Samplers could not remove aerator. Resident completed an approx 5 min flush prior to stagnation. | Aerator On | 10 | Copper | Y | 3.09 |  | ug/L | 0.07 | ug/L | 1 | ug/L | Final
124 | am | Residential | 1st Floor | Kitchen Sink | S414am | 2016-09-18 | 9:08 | Resident indicated that aerator could not be removed. Samplers could not remove aerator. Resident completed an approx 5 min flush prior to stagnation. | Aerator On | 10 | Chromium | N | 5 | U | ug/L | 0.00057 | mg/L | 0.005 | mg/L | Final
124 | am | Residential | 1st Floor | Kitchen Sink | S414am | 2016-09-18 | 9:08 | Resident indicated that aerator could not be removed. Samplers could not remove aerator. Resident completed an approx 5 min flush prior to stagnation. | Aerator On | 10 | Nickel | N | 0.012 | U | mg/L | 0.0012 | mg/L | 0.012 | mg/L | Final
124 | am | Residential | 1st Floor | Kitchen Sink | S414am | 2016-09-18 | 9:08 | Resident indicated that aerator could not be removed. Samplers could not remove aerator. Resident completed an approx 5 min flush prior to stagnation. | Aerator On | 10 | Calcium | Y | 25.2 |  | mg/L | 0.021 | mg/L | 0.2 | mg/L | Final
124 | am | Residential | 1st Floor | Kitchen Sink | S414am | 2016-09-18 | 9:08 | Resident indicated that aerator could not be removed. Samplers could not remove aerator. Resident completed an approx 5 min flush prior to stagnation. | Aerator On | 10 | Tin | N | 0.02 | U | mg/L | 0.013 | mg/L | 0.02 | mg/L | Final
124 | am | Residential | 1st Floor | Kitchen Sink | S414am | 2016-09-18 | 9:08 | Resident indicated that aerator could not be removed. Samplers could not remove aerator. Resident completed an approx 5 min flush prior to stagnation. | Aerator On | 10 | Manganese | N | 0.008 | U | mg/L | 0.00086 | mg/L | 0.008 | mg/L | Final
124 | am | Residential | 1st Floor | Kitchen Sink | S414am | 2016-09-18 | 9:08 | Resident indicated that aerator could not be removed. Samplers could not remove aerator. Resident completed an approx 5 min flush prior to stagnation. | Aerator On | 10 | Magnesium | Y | 7.33 |  | mg/L | 0.011 | mg/L | 0.2 | mg/L | Final
124 | am | Residential | 1st Floor | Kitchen Sink | S414am | 2016-09-18 | 9:08 | Resident indicated that aerator could not be removed. Samplers could not remove aerator. Resident completed an approx 5 min flush prior to stagnation. | Aerator On | 10 | Sodium | Y | 5.54 |  | mg/L | 0.046 | mg/L | 0.4 | mg/L | Final
124 | am | Residential | 1st Floor | Kitchen Sink | S414am | 2016-09-18 | 9:08 | Resident indicated that aerator could not be removed. Samplers could not remove aerator. Resident completed an approx 5 min flush prior to stagnation. | Aerator On | 10 | Zinc | Y | 0.088 |  | mg/L | 0.69 | ug/L | 10 | ug/L | Final
124 | am | Residential | 1st Floor | Kitchen Sink | S414am | 2016-09-18 | 9:08 | Resident indicated that aerator could not be removed. Samplers could not remove aerator. Resident completed an approx 5 min flush prior to stagnation. | Aerator On | 10 | Lead | Y | 0.82 |  | ug/L | 0.04 | ug/L | 0.5 | ug/L | Final
124 | am | Residential | 1st Floor | Kitchen Sink | S414am | 2016-09-18 | 9:08 | Resident indicated that aerator could not be removed. Samplers could not remove aerator. Resident completed an approx 5 min flush prior to stagnation. | Aerator On | 10 | Copper | Y | 2.93 |  | ug/L | 0.07 | ug/L | 1 | ug/L | Final
124 | am | Residential | 1st Floor | Kitchen Sink | S415am | 2016-09-18 | 9:08 | Resident indicated that aerator could not be removed. Samplers could not remove aerator. Resident completed an approx 5 min flush prior to stagnation. | Aerator On | 10 | Calcium | Y | 25.2 |  | mg/L | 0.021 | mg/L | 0.2 | mg/L | Final
124 | am | Residential | 1st Floor | Kitchen Sink | S415am | 2016-09-18 | 9:08 | Resident indicated that aerator could not be removed. Samplers could not remove aerator. Resident completed an approx 5 min flush prior to stagnation. | Aerator On | 10 | Magnesium | Y | 7.32 |  | mg/L | 0.011 | mg/L | 0.2 | mg/L | Final
124 | am | Residential | 1st Floor | Kitchen Sink | S415am | 2016-09-18 | 9:08 | Resident indicated that aerator could not be removed. Samplers could not remove aerator. Resident completed an approx 5 min flush prior to stagnation. | Aerator On | 10 | Tin | N | 0.02 | U | mg/L | 0.013 | mg/L | 0.02 | mg/L | Final
124 | am | Residential | 1st Floor | Kitchen Sink | S415am | 2016-09-18 | 9:08 | Resident indicated that aerator could not be removed. Samplers could not remove aerator. Resident completed an approx 5 min flush prior to stagnation. | Aerator On | 10 | Sodium | Y | 5.51 |  | mg/L | 0.046 | mg/L | 0.4 | mg/L | Final
124 | am | Residential | 1st Floor | Kitchen Sink | S415am | 2016-09-18 | 9:08 | Resident indicated that aerator could not be removed. Samplers could not remove aerator. Resident completed an approx 5 min flush prior to stagnation. | Aerator On | 10 | Chromium | N | 5 | U | ug/L | 0.00057 | mg/L | 0.005 | mg/L | Final
124 | am | Residential | 1st Floor | Kitchen Sink | S415am | 2016-09-18 | 9:08 | Resident indicated that aerator could not be removed. Samplers could not remove aerator. Resident completed an approx 5 min flush prior to stagnation. | Aerator On | 10 | Nickel | N | 0.012 | U | mg/L | 0.0012 | mg/L | 0.012 | mg/L | Final
124 | am | Residential | 1st Floor | Kitchen Sink | S415am | 2016-09-18 | 9:08 | Resident indicated that aerator could not be removed. Samplers could not remove aerator. Resident completed an approx 5 min flush prior to stagnation. | Aerator On | 10 | Manganese | N | 0.008 | U | mg/L | 0.00086 | mg/L | 0.008 | mg/L | Final
124 | am | Residential | 1st Floor | Kitchen Sink | S415am | 2016-09-18 | 9:08 | Resident indicated that aerator could not be removed. Samplers could not remove aerator. Resident completed an approx 5 min flush prior to stagnation. | Aerator On | 10 | Copper | Y | 2.96 |  | ug/L | 0.07 | ug/L | 1 | ug/L | Final
124 | am | Residential | 1st Floor | Kitchen Sink | S415am | 2016-09-18 | 9:08 | Resident indicated that aerator could not be removed. Samplers could not remove aerator. Resident completed an approx 5 min flush prior to stagnation. | Aerator On | 10 | Zinc | Y | 0.0887 |  | mg/L | 0.69 | ug/L | 10 | ug/L | Final
124 | am | Residential | 1st Floor | Kitchen Sink | S415am | 2016-09-18 | 9:08 | Resident indicated that aerator could not be removed. Samplers could not remove aerator. Resident completed an approx 5 min flush prior to stagnation. | Aerator On | 10 | Lead | Y | 0.83 |  | ug/L | 0.04 | ug/L | 0.5 | ug/L | Final
124 | am | Residential | 1st Floor | Kitchen Sink | S416am | 2016-09-18 | 9:08 | Resident indicated that aerator could not be removed. Samplers could not remove aerator. Resident completed an approx 5 min flush prior to stagnation. | Aerator On | 10 | Manganese | N | 0.008 | U | mg/L | 0.00086 | mg/L | 0.008 | mg/L | Final
124 | am | Residential | 1st Floor | Kitchen Sink | S416am | 2016-09-18 | 9:08 | Resident indicated that aerator could not be removed. Samplers could not remove aerator. Resident completed an approx 5 min flush prior to stagnation. | Aerator On | 10 | Magnesium | Y | 7.38 |  | mg/L | 0.011 | mg/L | 0.2 | mg/L | Final
124 | am | Residential | 1st Floor | Kitchen Sink | S416am | 2016-09-18 | 9:08 | Resident indicated that aerator could not be removed. Samplers could not remove aerator. Resident completed an approx 5 min flush prior to stagnation. | Aerator On | 10 | Nickel | N | 0.012 | U | mg/L | 0.0012 | mg/L | 0.012 | mg/L | Final
124 | am | Residential | 1st Floor | Kitchen Sink | S416am | 2016-09-18 | 9:08 | Resident indicated that aerator could not be removed. Samplers could not remove aerator. Resident completed an approx 5 min flush prior to stagnation. | Aerator On | 10 | Calcium | Y | 25.4 |  | mg/L | 0.021 | mg/L | 0.2 | mg/L | Final
124 | am | Residential | 1st Floor | Kitchen Sink | S416am | 2016-09-18 | 9:08 | Resident indicated that aerator could not be removed. Samplers could not remove aerator. Resident completed an approx 5 min flush prior to stagnation. | Aerator On | 10 | Sodium | Y | 5.55 |  | mg/L | 0.046 | mg/L | 0.4 | mg/L | Final
124 | am | Residential | 1st Floor | Kitchen Sink | S416am | 2016-09-18 | 9:08 | Resident indicated that aerator could not be removed. Samplers could not remove aerator. Resident completed an approx 5 min flush prior to stagnation. | Aerator On | 10 | Tin | N | 0.02 | U | mg/L | 0.013 | mg/L | 0.02 | mg/L | Final
124 | am | Residential | 1st Floor | Kitchen Sink | S416am | 2016-09-18 | 9:08 | Resident indicated that aerator could not be removed. Samplers could not remove aerator. Resident completed an approx 5 min flush prior to stagnation. | Aerator On | 10 | Chromium | N | 5 | U | ug/L | 0.00057 | mg/L | 0.005 | mg/L | Final
124 | am | Residential | 1st Floor | Kitchen Sink | S416am | 2016-09-18 | 9:08 | Resident indicated that aerator could not be removed. Samplers could not remove aerator. Resident completed an approx 5 min flush prior to stagnation. | Aerator On | 10 | Zinc | Y | 0.089 |  | mg/L | 0.69 | ug/L | 10 | ug/L | Final
124 | am | Residential | 1st Floor | Kitchen Sink | S416am | 2016-09-18 | 9:08 | Resident indicated that aerator could not be removed. Samplers could not remove aerator. Resident completed an approx 5 min flush prior to stagnation. | Aerator On | 10 | Lead | Y | 0.83 |  | ug/L | 0.04 | ug/L | 0.5 | ug/L | Final
124 | am | Residential | 1st Floor | Kitchen Sink | S416am | 2016-09-18 | 9:08 | Resident indicated that aerator could not be removed. Samplers could not remove aerator. Resident completed an approx 5 min flush prior to stagnation. | Aerator On | 10 | Copper | Y | 3.02 |  | ug/L | 0.07 | ug/L | 1 | ug/L | Final
124 | am | Residential | 1st Floor | Kitchen Sink | S416am | 2016-09-18 | 9:08 | Resident indicated that aerator could not be removed. Samplers could not remove aerator. Resident completed an approx 5 min flush prior to stagnation. | Aerator On | 10 | Potassium | Y | 0.959 |  | mg/L | 0.068 | mg/L | 0.8 | mg/L | Final
124 | am | Residential | 1st Floor | Kitchen Sink | DS403am | 2016-09-18 | 9:18 | Resident indicated that aerator could not be removed. Samplers could not remove aerator. Resident completed an approx 5 min flush prior to stagnation. | Aerator On | 10 | Iron | N | 0.08 | U | mg/L | 0.024 | mg/L | 0.08 | mg/L | Final
124 | am | Residential | 1st Floor | Kitchen Sink | S401am | 2016-09-18 | 9:08 | Resident indicated that aerator could not be removed. Samplers could not remove aerator. Resident completed an approx 5 min flush prior to stagnation. | Aerator On | 10 | Iron | N | 0.08 | U | mg/L | 0.024 | mg/L | 0.08 | mg/L | Final
124 | am | Residential | 1st Floor | Kitchen Sink | S402am | 2016-09-18 | 9:08 | Resident indicated that aerator could not be removed. Samplers could not remove aerator. Resident completed an approx 5 min flush prior to stagnation. | Aerator On | 10 | Iron | N | 0.08 | U | mg/L | 0.024 | mg/L | 0.08 | mg/L | Final
124 | am | Residential | 1st Floor | Kitchen Sink | S403am | 2016-09-18 | 9:08 | Resident indicated that aerator could not be removed. Samplers could not remove aerator. Resident completed an approx 5 min flush prior to stagnation. | Aerator On | 10 | Iron | N | 0.08 | U | mg/L | 0.024 | mg/L | 0.08 | mg/L | Final
124 | am | Residential | 1st Floor | Kitchen Sink | S404am | 2016-09-18 | 9:08 | Resident indicated that aerator could not be removed. Samplers could not remove aerator. Resident completed an approx 5 min flush prior to stagnation. | Aerator On | 10 | Iron | N | 0.08 | U | mg/L | 0.024 | mg/L | 0.08 | mg/L | Final
124 | am | Residential | 1st Floor | Kitchen Sink | S409am | 2016-09-18 | 9:08 | Resident indicated that aerator could not be removed. Samplers could not remove aerator. Resident completed an approx 5 min flush prior to stagnation. | Aerator On | 10 | Iron | N | 0.08 | U | mg/L | 0.024 | mg/L | 0.08 | mg/L | Final
124 | am | Residential | 1st Floor | Kitchen Sink | S406am | 2016-09-18 | 9:08 | Resident indicated that aerator could not be removed. Samplers could not remove aerator. Resident completed an approx 5 min flush prior to stagnation. | Aerator On | 10 | Iron | N | 0.08 | U | mg/L | 0.024 | mg/L | 0.08 | mg/L | Final
124 | am | Residential | 1st Floor | Kitchen Sink | S407am | 2016-09-18 | 9:08 | Resident indicated that aerator could not be removed. Samplers could not remove aerator. Resident completed an approx 5 min flush prior to stagnation. | Aerator On | 10 | Iron | N | 0.08 | U | mg/L | 0.024 | mg/L | 0.08 | mg/L | Final
124 | am | Residential | 1st Floor | Kitchen Sink | S408am | 2016-09-18 | 9:08 | Resident indicated that aerator could not be removed. Samplers could not remove aerator. Resident completed an approx 5 min flush prior to stagnation. | Aerator On | 10 | Iron | N | 0.08 | U | mg/L | 0.024 | mg/L | 0.08 | mg/L | Final
124 | am | Residential | 1st Floor | Kitchen Sink | S410am | 2016-09-18 | 9:08 | Resident indicated that aerator could not be removed. Samplers could not remove aerator. Resident completed an approx 5 min flush prior to stagnation. | Aerator On | 10 | Iron | N | 0.08 | U | mg/L | 0.024 | mg/L | 0.08 | mg/L | Final
124 | am | Residential | 1st Floor | Kitchen Sink | S411am | 2016-09-18 | 9:08 | Resident indicated that aerator could not be removed. Samplers could not remove aerator. Resident completed an approx 5 min flush prior to stagnation. | Aerator On | 10 | Iron | N | 0.08 | U | mg/L | 0.024 | mg/L | 0.08 | mg/L | Final
124 | am | Residential | 1st Floor | Kitchen Sink | S412am | 2016-09-18 | 9:08 | Resident indicated that aerator could not be removed. Samplers could not remove aerator. Resident completed an approx 5 min flush prior to stagnation. | Aerator On | 10 | Iron | N | 0.08 | U | mg/L | 0.024 | mg/L | 0.08 | mg/L | Final
124 | am | Residential | 1st Floor | Kitchen Sink | S413am | 2016-09-18 | 9:08 | Resident indicated that aerator could not be removed. Samplers could not remove aerator. Resident completed an approx 5 min flush prior to stagnation. | Aerator On | 10 | Iron | N | 0.08 | U | mg/L | 0.024 | mg/L | 0.08 | mg/L | Final
124 | am | Residential | 1st Floor | Kitchen Sink | S414am | 2016-09-18 | 9:08 | Resident indicated that aerator could not be removed. Samplers could not remove aerator. Resident completed an approx 5 min flush prior to stagnation. | Aerator On | 10 | Iron | N | 0.08 | U | mg/L | 0.024 | mg/L | 0.08 | mg/L | Final
124 | am | Residential | 1st Floor | Kitchen Sink | S415am | 2016-09-18 | 9:08 | Resident indicated that aerator could not be removed. Samplers could not remove aerator. Resident completed an approx 5 min flush prior to stagnation. | Aerator On | 10 | Iron | N | 0.08 | U | mg/L | 0.024 | mg/L | 0.08 | mg/L | Final
124 | am | Residential | 1st Floor | Kitchen Sink | S410am | 2016-09-18 | 9:08 | Resident indicated that aerator could not be removed. Samplers could not remove aerator. Resident completed an approx 5 min flush prior to stagnation. | Aerator On | 10 | Potassium | Y | 0.975 |  | mg/L | 0.068 | mg/L | 0.8 | mg/L | Final
124 | am | Residential | 1st Floor | Kitchen Sink | S416am | 2016-09-18 | 9:08 | Resident indicated that aerator could not be removed. Samplers could not remove aerator. Resident completed an approx 5 min flush prior to stagnation. | Aerator On | 10 | Iron | N | 0.08 | U | mg/L | 0.024 | mg/L | 0.08 | mg/L | Final
124 | am | Residential | 1st Floor | Kitchen Sink | S405am | 2016-09-18 | 9:08 | Resident indicated that aerator could not be removed. Samplers could not remove aerator. Resident completed an approx 5 min flush prior to stagnation. | Aerator On | 10 | Potassium | Y | 0.988 |  | mg/L | 0.068 | mg/L | 0.8 | mg/L | Final
124 | am | Residential | 1st Floor | Kitchen Sink | S415am | 2016-09-18 | 9:08 | Resident indicated that aerator could not be removed. Samplers could not remove aerator. Resident completed an approx 5 min flush prior to stagnation. | Aerator On | 10 | Potassium | Y | 0.988 |  | mg/L | 0.068 | mg/L | 0.8 | mg/L | Final
124 | am | Residential | 1st Floor | Kitchen Sink | S403am | 2016-09-18 | 9:08 | Resident indicated that aerator could not be removed. Samplers could not remove aerator. Resident completed an approx 5 min flush prior to stagnation. | Aerator On | 10 | Potassium | Y | 0.995 |  | mg/L | 0.068 | mg/L | 0.8 | mg/L | Final
124 | am | Residential | 1st Floor | Kitchen Sink | S407am | 2016-09-18 | 9:08 | Resident indicated that aerator could not be removed. Samplers could not remove aerator. Resident completed an approx 5 min flush prior to stagnation. | Aerator On | 10 | Potassium | Y | 0.996 |  | mg/L | 0.068 | mg/L | 0.8 | mg/L | Final
124 | am | Residential | 1st Floor | Kitchen Sink | S414am | 2016-09-18 | 9:08 | Resident indicated that aerator could not be removed. Samplers could not remove aerator. Resident completed an approx 5 min flush prior to stagnation. | Aerator On | 10 | Potassium | Y | 0.998 |  | mg/L | 0.068 | mg/L | 0.8 | mg/L | Final
124 | am | Residential | 1st Floor | Kitchen Sink | S404am | 2016-09-18 | 9:08 | Resident indicated that aerator could not be removed. Samplers could not remove aerator. Resident completed an approx 5 min flush prior to stagnation. | Aerator On | 10 | Potassium | Y | 0.999 |  | mg/L | 0.068 | mg/L | 0.8 | mg/L | Final
124 | am | Residential | 1st Floor | Kitchen Sink | S408am | 2016-09-18 | 9:08 | Resident indicated that aerator could not be removed. Samplers could not remove aerator. Resident completed an approx 5 min flush prior to stagnation. | Aerator On | 10 | Potassium | Y | 1 |  | mg/L | 0.068 | mg/L | 0.8 | mg/L | Final
124 | am | Residential | 1st Floor | Kitchen Sink | DS403am | 2016-09-18 | 9:18 | Resident indicated that aerator could not be removed. Samplers could not remove aerator. Resident completed an approx 5 min flush prior to stagnation. | Aerator On | 10 | Aluminum | N | 0.2 | U | mg/L | 0.017 | mg/L | 0.2 | mg/L | Final
124 | am | Residential | 1st Floor | Kitchen Sink | DS403am | 2016-09-18 | 9:18 | Resident indicated that aerator could not be removed. Samplers could not remove aerator. Resident completed an approx 5 min flush prior to stagnation. | Aerator On | 10 | Cadmium | N | 2 | U | ug/L | 0.00026 | mg/L | 0.002 | mg/L | Final
124 | am | Residential | 1st Floor | Kitchen Sink | S401am | 2016-09-18 | 9:08 | Resident indicated that aerator could not be removed. Samplers could not remove aerator. Resident completed an approx 5 min flush prior to stagnation. | Aerator On | 10 | Aluminum | N | 0.2 | U | mg/L | 0.017 | mg/L | 0.2 | mg/L | Final
124 | am | Residential | 1st Floor | Kitchen Sink | S401am | 2016-09-18 | 9:08 | Resident indicated that aerator could not be removed. Samplers could not remove aerator. Resident completed an approx 5 min flush prior to stagnation. | Aerator On | 10 | Cadmium | N | 2 | U | ug/L | 0.00026 | mg/L | 0.002 | mg/L | Final
124 | am | Residential | 1st Floor | Kitchen Sink | S402am | 2016-09-18 | 9:08 | Resident indicated that aerator could not be removed. Samplers could not remove aerator. Resident completed an approx 5 min flush prior to stagnation. | Aerator On | 10 | Aluminum | N | 0.2 | U | mg/L | 0.017 | mg/L | 0.2 | mg/L | Final
124 | am | Residential | 1st Floor | Kitchen Sink | S402am | 2016-09-18 | 9:08 | Resident indicated that aerator could not be removed. Samplers could not remove aerator. Resident completed an approx 5 min flush prior to stagnation. | Aerator On | 10 | Cadmium | N | 2 | U | ug/L | 0.00026 | mg/L | 0.002 | mg/L | Final
124 | am | Residential | 1st Floor | Kitchen Sink | S403am | 2016-09-18 | 9:08 | Resident indicated that aerator could not be removed. Samplers could not remove aerator. Resident completed an approx 5 min flush prior to stagnation. | Aerator On | 10 | Aluminum | N | 0.2 | U | mg/L | 0.017 | mg/L | 0.2 | mg/L | Final
124 | am | Residential | 1st Floor | Kitchen Sink | S403am | 2016-09-18 | 9:08 | Resident indicated that aerator could not be removed. Samplers could not remove aerator. Resident completed an approx 5 min flush prior to stagnation. | Aerator On | 10 | Cadmium | N | 2 | U | ug/L | 0.00026 | mg/L | 0.002 | mg/L | Final
124 | am | Residential | 1st Floor | Kitchen Sink | S404am | 2016-09-18 | 9:08 | Resident indicated that aerator could not be removed. Samplers could not remove aerator. Resident completed an approx 5 min flush prior to stagnation. | Aerator On | 10 | Aluminum | N | 0.2 | U | mg/L | 0.017 | mg/L | 0.2 | mg/L | Final
124 | am | Residential | 1st Floor | Kitchen Sink | S404am | 2016-09-18 | 9:08 | Resident indicated that aerator could not be removed. Samplers could not remove aerator. Resident completed an approx 5 min flush prior to stagnation. | Aerator On | 10 | Cadmium | N | 2 | U | ug/L | 0.00026 | mg/L | 0.002 | mg/L | Final
124 | am | Residential | 1st Floor | Kitchen Sink | S405am | 2016-09-18 | 9:08 | Resident indicated that aerator could not be removed. Samplers could not remove aerator. Resident completed an approx 5 min flush prior to stagnation. | Aerator On | 10 | Aluminum | N | 0.2 | U | mg/L | 0.017 | mg/L | 0.2 | mg/L | Final
124 | am | Residential | 1st Floor | Kitchen Sink | S405am | 2016-09-18 | 9:08 | Resident indicated that aerator could not be removed. Samplers could not remove aerator. Resident completed an approx 5 min flush prior to stagnation. | Aerator On | 10 | Cadmium | N | 2 | U | ug/L | 0.00026 | mg/L | 0.002 | mg/L | Final
124 | am | Residential | 1st Floor | Kitchen Sink | S409am | 2016-09-18 | 9:08 | Resident indicated that aerator could not be removed. Samplers could not remove aerator. Resident completed an approx 5 min flush prior to stagnation. | Aerator On | 10 | Aluminum | N | 0.2 | U | mg/L | 0.017 | mg/L | 0.2 | mg/L | Final
124 | am | Residential | 1st Floor | Kitchen Sink | S409am | 2016-09-18 | 9:08 | Resident indicated that aerator could not be removed. Samplers could not remove aerator. Resident completed an approx 5 min flush prior to stagnation. | Aerator On | 10 | Cadmium | N | 2 | U | ug/L | 0.00026 | mg/L | 0.002 | mg/L | Final
124 | am | Residential | 1st Floor | Kitchen Sink | S406am | 2016-09-18 | 9:08 | Resident indicated that aerator could not be removed. Samplers could not remove aerator. Resident completed an approx 5 min flush prior to stagnation. | Aerator On | 10 | Aluminum | N | 0.2 | U | mg/L | 0.017 | mg/L | 0.2 | mg/L | Final
124 | am | Residential | 1st Floor | Kitchen Sink | S407am | 2016-09-18 | 9:08 | Resident indicated that aerator could not be removed. Samplers could not remove aerator. Resident completed an approx 5 min flush prior to stagnation. | Aerator On | 10 | Aluminum | N | 0.2 | U | mg/L | 0.017 | mg/L | 0.2 | mg/L | Final
124 | am | Residential | 1st Floor | Kitchen Sink | S406am | 2016-09-18 | 9:08 | Resident indicated that aerator could not be removed. Samplers could not remove aerator. Resident completed an approx 5 min flush prior to stagnation. | Aerator On | 10 | Cadmium | N | 2 | U | ug/L | 0.00026 | mg/L | 0.002 | mg/L | Final
124 | am | Residential | 1st Floor | Kitchen Sink | S407am | 2016-09-18 | 9:08 | Resident indicated that aerator could not be removed. Samplers could not remove aerator. Resident completed an approx 5 min flush prior to stagnation. | Aerator On | 10 | Cadmium | N | 2 | U | ug/L | 0.00026 | mg/L | 0.002 | mg/L | Final
124 | am | Residential | 1st Floor | Kitchen Sink | S408am | 2016-09-18 | 9:08 | Resident indicated that aerator could not be removed. Samplers could not remove aerator. Resident completed an approx 5 min flush prior to stagnation. | Aerator On | 10 | Aluminum | N | 0.2 | U | mg/L | 0.017 | mg/L | 0.2 | mg/L | Final
124 | am | Residential | 1st Floor | Kitchen Sink | S410am | 2016-09-18 | 9:08 | Resident indicated that aerator could not be removed. Samplers could not remove aerator. Resident completed an approx 5 min flush prior to stagnation. | Aerator On | 10 | Aluminum | N | 0.2 | U | mg/L | 0.017 | mg/L | 0.2 | mg/L | Final
124 | am | Residential | 1st Floor | Kitchen Sink | S408am | 2016-09-18 | 9:08 | Resident indicated that aerator could not be removed. Samplers could not remove aerator. Resident completed an approx 5 min flush prior to stagnation. | Aerator On | 10 | Cadmium | N | 2 | U | ug/L | 0.00026 | mg/L | 0.002 | mg/L | Final
124 | am | Residential | 1st Floor | Kitchen Sink | S411am | 2016-09-18 | 9:08 | Resident indicated that aerator could not be removed. Samplers could not remove aerator. Resident completed an approx 5 min flush prior to stagnation. | Aerator On | 10 | Aluminum | N | 0.2 | U | mg/L | 0.017 | mg/L | 0.2 | mg/L | Final
124 | am | Residential | 1st Floor | Kitchen Sink | S410am | 2016-09-18 | 9:08 | Resident indicated that aerator could not be removed. Samplers could not remove aerator. Resident completed an approx 5 min flush prior to stagnation. | Aerator On | 10 | Cadmium | N | 2 | U | ug/L | 0.00026 | mg/L | 0.002 | mg/L | Final
124 | am | Residential | 1st Floor | Kitchen Sink | S411am | 2016-09-18 | 9:08 | Resident indicated that aerator could not be removed. Samplers could not remove aerator. Resident completed an approx 5 min flush prior to stagnation. | Aerator On | 10 | Cadmium | N | 2 | U | ug/L | 0.00026 | mg/L | 0.002 | mg/L | Final
124 | am | Residential | 1st Floor | Kitchen Sink | S412am | 2016-09-18 | 9:08 | Resident indicated that aerator could not be removed. Samplers could not remove aerator. Resident completed an approx 5 min flush prior to stagnation. | Aerator On | 10 | Aluminum | N | 0.2 | U | mg/L | 0.017 | mg/L | 0.2 | mg/L | Final
124 | am | Residential | 1st Floor | Kitchen Sink | S413am | 2016-09-18 | 9:08 | Resident indicated that aerator could not be removed. Samplers could not remove aerator. Resident completed an approx 5 min flush prior to stagnation. | Aerator On | 10 | Aluminum | N | 0.2 | U | mg/L | 0.017 | mg/L | 0.2 | mg/L | Final
124 | am | Residential | 1st Floor | Kitchen Sink | S412am | 2016-09-18 | 9:08 | Resident indicated that aerator could not be removed. Samplers could not remove aerator. Resident completed an approx 5 min flush prior to stagnation. | Aerator On | 10 | Cadmium | N | 2 | U | ug/L | 0.00026 | mg/L | 0.002 | mg/L | Final
124 | am | Residential | 1st Floor | Kitchen Sink | S413am | 2016-09-18 | 9:08 | Resident indicated that aerator could not be removed. Samplers could not remove aerator. Resident completed an approx 5 min flush prior to stagnation. | Aerator On | 10 | Cadmium | N | 2 | U | ug/L | 0.00026 | mg/L | 0.002 | mg/L | Final
124 | am | Residential | 1st Floor | Kitchen Sink | S414am | 2016-09-18 | 9:08 | Resident indicated that aerator could not be removed. Samplers could not remove aerator. Resident completed an approx 5 min flush prior to stagnation. | Aerator On | 10 | Aluminum | N | 0.2 | U | mg/L | 0.017 | mg/L | 0.2 | mg/L | Final
124 | am | Residential | 1st Floor | Kitchen Sink | S415am | 2016-09-18 | 9:08 | Resident indicated that aerator could not be removed. Samplers could not remove aerator. Resident completed an approx 5 min flush prior to stagnation. | Aerator On | 10 | Aluminum | N | 0.2 | U | mg/L | 0.017 | mg/L | 0.2 | mg/L | Final
124 | am | Residential | 1st Floor | Kitchen Sink | S414am | 2016-09-18 | 9:08 | Resident indicated that aerator could not be removed. Samplers could not remove aerator. Resident completed an approx 5 min flush prior to stagnation. | Aerator On | 10 | Cadmium | N | 2 | U | ug/L | 0.00026 | mg/L | 0.002 | mg/L | Final
124 | am | Residential | 1st Floor | Kitchen Sink | S415am | 2016-09-18 | 9:08 | Resident indicated that aerator could not be removed. Samplers could not remove aerator. Resident completed an approx 5 min flush prior to stagnation. | Aerator On | 10 | Cadmium | N | 2 | U | ug/L | 0.00026 | mg/L | 0.002 | mg/L | Final
124 | am | Residential | 1st Floor | Kitchen Sink | S416am | 2016-09-18 | 9:08 | Resident indicated that aerator could not be removed. Samplers could not remove aerator. Resident completed an approx 5 min flush prior to stagnation. | Aerator On | 10 | Aluminum | N | 0.2 | U | mg/L | 0.017 | mg/L | 0.2 | mg/L | Final
124 | am | Residential | 1st Floor | Kitchen Sink | S416am | 2016-09-18 | 9:08 | Resident indicated that aerator could not be removed. Samplers could not remove aerator. Resident completed an approx 5 min flush prior to stagnation. | Aerator On | 10 | Cadmium | N | 2 | U | ug/L | 0.00026 | mg/L | 0.002 | mg/L | Final
124 | am | Residential | 1st Floor | Kitchen Sink | S409am | 2016-09-18 | 9:08 | Resident indicated that aerator could not be removed. Samplers could not remove aerator. Resident completed an approx 5 min flush prior to stagnation. | Aerator On | 10 | Potassium | Y | 1.01 |  | mg/L | 0.068 | mg/L | 0.8 | mg/L | Final
124 | am | Residential | 1st Floor | Kitchen Sink | S406am | 2016-09-18 | 9:08 | Resident indicated that aerator could not be removed. Samplers could not remove aerator. Resident completed an approx 5 min flush prior to stagnation. | Aerator On | 10 | Potassium | Y | 1.01 |  | mg/L | 0.068 | mg/L | 0.8 | mg/L | Final
124 | am | Residential | 1st Floor | Kitchen Sink | S413am | 2016-09-18 | 9:08 | Resident indicated that aerator could not be removed. Samplers could not remove aerator. Resident completed an approx 5 min flush prior to stagnation. | Aerator On | 10 | Potassium | Y | 1.01 |  | mg/L | 0.068 | mg/L | 0.8 | mg/L | Final
124 | am | Residential | 1st Floor | Kitchen Sink | S412am | 2016-09-18 | 9:08 | Resident indicated that aerator could not be removed. Samplers could not remove aerator. Resident completed an approx 5 min flush prior to stagnation. | Aerator On | 10 | Potassium | Y | 1.03 |  | mg/L | 0.068 | mg/L | 0.8 | mg/L | Final
124 | am | Residential | 1st Floor | Kitchen Sink | S405am | 2016-09-18 | 9:08 | Resident indicated that aerator could not be removed. Samplers could not remove aerator. Resident completed an approx 5 min flush prior to stagnation. | Aerator On | 10 | Iron | Y | 0.0801 |  | mg/L | 0.024 | mg/L | 0.08 | mg/L | Final
124 | am | Residential | 1st Floor | Kitchen Sink | DS403am | 2016-09-18 | 9:18 | Resident indicated that aerator could not be removed. Samplers could not remove aerator. Resident completed an approx 5 min flush prior to stagnation. | Aerator On | 10 | Potassium | Y | 1.04 |  | mg/L | 0.068 | mg/L | 0.8 | mg/L | Final
124 | am | Residential | 1st Floor | Kitchen Sink | S402am | 2016-09-18 | 9:08 | Resident indicated that aerator could not be removed. Samplers could not remove aerator. Resident completed an approx 5 min flush prior to stagnation. | Aerator On | 10 | Manganese | Y | 0.0157 |  | mg/L | 0.00086 | mg/L | 0.008 | mg/L | Final
124 | am | Residential | 1st Floor | Kitchen Sink | S402am | 2016-09-18 | 9:08 | Resident indicated that aerator could not be removed. Samplers could not remove aerator. Resident completed an approx 5 min flush prior to stagnation. | Aerator On | 10 | Potassium | Y | 1.06 |  | mg/L | 0.068 | mg/L | 0.8 | mg/L | Final
124 | am | Residential | 1st Floor | Kitchen Sink | S401am | 2016-09-18 | 9:08 | Resident indicated that aerator could not be removed. Samplers could not remove aerator. Resident completed an approx 5 min flush prior to stagnation. | Aerator On | 10 | Potassium | Y | 1.07 |  | mg/L | 0.068 | mg/L | 0.8 | mg/L | Final
124 | am | Residential | 1st Floor | Kitchen Sink | S411am | 2016-09-18 | 9:08 | Resident indicated that aerator could not be removed. Samplers could not remove aerator. Resident completed an approx 5 min flush prior to stagnation. | Aerator On | 10 | Potassium | Y | 1.07 |  | mg/L | 0.068 | mg/L | 0.8 | mg/L | Final
189 | at | Residential | 1st Floor | Kitchen Sink | DS403at | 2016-09-20 | 8:20 | bypassed whole house softener during sampling | No Filter | 8 | Aluminum | N | 0.1 | U | mg/L | 17 | ug/L | 100 | ug/L | Final
189 | at | Residential | 1st Floor | Kitchen Sink | S401at | 2016-09-20 | 8:12 | bypassed whole house softener during sampling | No Filter | 8 | Aluminum | N | 0.1 | U | mg/L | 17 | ug/L | 100 | ug/L | Final
189 | at | Residential | 1st Floor | Kitchen Sink | S402at | 2016-09-20 | 8:12 | bypassed whole house softener during sampling | No Filter | 8 | Aluminum | N | 0.1 | U | mg/L | 17 | ug/L | 100 | ug/L | Final
189 | at | Residential | 1st Floor | Kitchen Sink | S403at | 2016-09-20 | 8:12 | bypassed whole house softener during sampling | No Filter | 8 | Aluminum | N | 0.1 | U | mg/L | 17 | ug/L | 100 | ug/L | Final
189 | at | Residential | 1st Floor | Kitchen Sink | S404at | 2016-09-20 | 8:12 | bypassed whole house softener during sampling | No Filter | 8 | Aluminum | N | 0.1 | U | mg/L | 17 | ug/L | 100 | ug/L | Final
189 | at | Residential | 1st Floor | Kitchen Sink | S405at | 2016-09-20 | 8:12 | bypassed whole house softener during sampling | No Filter | 8 | Aluminum | N | 0.1 | U | mg/L | 17 | ug/L | 100 | ug/L | Final
189 | at | Residential | 1st Floor | Kitchen Sink | S406at | 2016-09-20 | 8:12 | bypassed whole house softener during sampling | No Filter | 8 | Aluminum | N | 0.1 | U | mg/L | 17 | ug/L | 100 | ug/L | Final
189 | at | Residential | 1st Floor | Kitchen Sink | S407at | 2016-09-20 | 8:12 | bypassed whole house softener during sampling | No Filter | 8 | Aluminum | N | 0.1 | U | mg/L | 17 | ug/L | 100 | ug/L | Final
189 | at | Residential | 1st Floor | Kitchen Sink | S408at | 2016-09-20 | 8:12 | bypassed whole house softener during sampling | No Filter | 8 | Aluminum | N | 0.1 | U | mg/L | 17 | ug/L | 100 | ug/L | Final
189 | at | Residential | 1st Floor | Kitchen Sink | S409at | 2016-09-20 | 8:12 | bypassed whole house softener during sampling | No Filter | 8 | Aluminum | N | 0.1 | U | mg/L | 17 | ug/L | 100 | ug/L | Final
189 | at | Residential | 1st Floor | Kitchen Sink | S410at | 2016-09-20 | 8:12 | bypassed whole house softener during sampling | No Filter | 8 | Aluminum | N | 0.1 | U | mg/L | 17 | ug/L | 100 | ug/L | Final
189 | at | Residential | 1st Floor | Kitchen Sink | S411at | 2016-09-20 | 8:12 | bypassed whole house softener during sampling | No Filter | 8 | Aluminum | N | 0.1 | U | mg/L | 17 | ug/L | 100 | ug/L | Final
189 | at | Residential | 1st Floor | Kitchen Sink | S412at | 2016-09-20 | 8:12 | bypassed whole house softener during sampling | No Filter | 8 | Aluminum | N | 0.1 | U | mg/L | 17 | ug/L | 100 | ug/L | Final
189 | at | Residential | 1st Floor | Kitchen Sink | S413at | 2016-09-20 | 8:12 | bypassed whole house softener during sampling | No Filter | 8 | Aluminum | N | 0.1 | U | mg/L | 17 | ug/L | 100 | ug/L | Final
189 | at | Residential | 1st Floor | Kitchen Sink | DS403at | 2016-09-20 | 8:20 | bypassed whole house softener during sampling | No Filter | 8 | Cadmium | N | 0.25 | U | ug/L | 0.066 | ug/L | 0.25 | ug/L | Final
189 | at | Residential | 1st Floor | Kitchen Sink | S401at | 2016-09-20 | 8:12 | bypassed whole house softener during sampling | No Filter | 8 | Cadmium | N | 0.25 | U | ug/L | 0.066 | ug/L | 0.25 | ug/L | Final
189 | at | Residential | 1st Floor | Kitchen Sink | S402at | 2016-09-20 | 8:12 | bypassed whole house softener during sampling | No Filter | 8 | Cadmium | N | 0.25 | U | ug/L | 0.066 | ug/L | 0.25 | ug/L | Final
189 | at | Residential | 1st Floor | Kitchen Sink | S403at | 2016-09-20 | 8:12 | bypassed whole house softener during sampling | No Filter | 8 | Cadmium | N | 0.25 | U | ug/L | 0.066 | ug/L | 0.25 | ug/L | Final
189 | at | Residential | 1st Floor | Kitchen Sink | S404at | 2016-09-20 | 8:12 | bypassed whole house softener during sampling | No Filter | 8 | Cadmium | N | 0.25 | U | ug/L | 0.066 | ug/L | 0.25 | ug/L | Final
189 | at | Residential | 1st Floor | Kitchen Sink | S405at | 2016-09-20 | 8:12 | bypassed whole house softener during sampling | No Filter | 8 | Cadmium | N | 0.25 | U | ug/L | 0.066 | ug/L | 0.25 | ug/L | Final
189 | at | Residential | 1st Floor | Kitchen Sink | S406at | 2016-09-20 | 8:12 | bypassed whole house softener during sampling | No Filter | 8 | Cadmium | N | 0.25 | U | ug/L | 0.066 | ug/L | 0.25 | ug/L | Final
189 | at | Residential | 1st Floor | Kitchen Sink | DS401at | 2016-09-20 | 8:20 | bypassed whole house softener during sampling | No Filter | 8 | Total Phosphorus | Y | 0.88 |  | mg/L | 0.06 | mg/L | 0.15 | mg/L | Final
189 | at | Residential | 1st Floor | Kitchen Sink | DS402at | 2016-09-20 | 8:20 | bypassed whole house softener during sampling | No Filter | 8 | Total Alkalinity | Y | 72 | J | mg CaCO3/L |  | mg CaCO3/L | 20 | mg CaCO3/L | Final
189 | at | Residential | 1st Floor | Kitchen Sink | DS402at | 2016-09-20 | 8:20 | bypassed whole house softener during sampling | No Filter | 8 | Chloride | Y | 10.5 |  | mg/L | 0.02 | mg/L | 0.12 | mg/L | Final
189 | at | Residential | 1st Floor | Kitchen Sink | DS402at | 2016-09-20 | 8:20 | bypassed whole house softener during sampling | No Filter | 8 | Fluoride | Y | 0.73 |  | mg/L | 0.01 | mg/L | 0.02 | mg/L | Final
189 | at | Residential | 1st Floor | Kitchen Sink | DS402at | 2016-09-20 | 8:20 | bypassed whole house softener during sampling | No Filter | 8 | Sulfate as SO4 | Y | 18.6 | J | mg/L | 0.02 | mg/L | 0.12 | mg/L | Final
189 | at | Residential | 1st Floor | Kitchen Sink | DS403at | 2016-09-20 | 8:20 | bypassed whole house softener during sampling | No Filter | 8 | Tin | N | 0.015 | U | mg/L | 1.5 | ug/L | 15 | ug/L | Final
189 | at | Residential | 1st Floor | Kitchen Sink | DS403at | 2016-09-20 | 8:20 | bypassed whole house softener during sampling | No Filter | 8 | Magnesium | N | 0.25 | U | mg/L | 25 | ug/L | 250 | ug/L | Final
189 | at | Residential | 1st Floor | Kitchen Sink | DS403at | 2016-09-20 | 8:20 | bypassed whole house softener during sampling | No Filter | 8 | Chromium | N | 5 | U | ug/L | 1.1 | ug/L | 5 | ug/L | Final
189 | at | Residential | 1st Floor | Kitchen Sink | DS403at | 2016-09-20 | 8:20 | bypassed whole house softener during sampling | No Filter | 8 | Nickel | N | 0.001 | U | mg/L | 0.046 | ug/L | 1 | ug/L | Final
189 | at | Residential | 1st Floor | Kitchen Sink | DS403at | 2016-09-20 | 8:20 | bypassed whole house softener during sampling | No Filter | 8 | Manganese | N | 0.005 | U | mg/L | 0.5 | ug/L | 5 | ug/L | Final
189 | at | Residential | 1st Floor | Kitchen Sink | DS403at | 2016-09-20 | 8:20 | bypassed whole house softener during sampling | No Filter | 8 | Zinc | N | 0.01 | U | mg/L | 1.1 | ug/L | 10 | ug/L | Final
189 | at | Residential | 1st Floor | Kitchen Sink | DS403at | 2016-09-20 | 8:20 | bypassed whole house softener during sampling | No Filter | 8 | Lead | Y | 1.4 | D | ug/L | 0.038 | ug/L | 0.5 | ug/L | Final
189 | at | Residential | 1st Floor | Kitchen Sink | DS403at | 2016-09-20 | 8:20 | bypassed whole house softener during sampling | No Filter | 8 | Copper | Y | 16 |  | ug/L | 4.1 | ug/L | 10 | ug/L | Final
189 | at | Residential | 1st Floor | Kitchen Sink | DS403at | 2016-09-20 | 8:20 | bypassed whole house softener during sampling | No Filter | 8 | Sodium | Y | 46 |  | mg/L | 100 | ug/L | 1000 | ug/L | Final
189 | at | Residential | 1st Floor | Kitchen Sink | DS403at | 2016-09-20 | 8:20 | bypassed whole house softener during sampling | No Filter | 8 | Calcium | N | 0.25 | U | mg/L | 25 | ug/L | 250 | ug/L | Final
189 | at | Residential | 1st Floor | Kitchen Sink | S407at | 2016-09-20 | 8:12 | bypassed whole house softener during sampling | No Filter | 8 | Cadmium | N | 0.25 | U | ug/L | 0.066 | ug/L | 0.25 | ug/L | Final
189 | at | Residential | 1st Floor | Kitchen Sink | S401at | 2016-09-20 | 8:12 | bypassed whole house softener during sampling | No Filter | 8 | Zinc | Y | 0.33 |  | mg/L | 1.1 | ug/L | 10 | ug/L | Final
189 | at | Residential | 1st Floor | Kitchen Sink | S401at | 2016-09-20 | 8:12 | bypassed whole house softener during sampling | No Filter | 8 | Sodium | Y | 47 |  | mg/L | 100 | ug/L | 1000 | ug/L | Final
189 | at | Residential | 1st Floor | Kitchen Sink | S401at | 2016-09-20 | 8:12 | bypassed whole house softener during sampling | No Filter | 8 | Chromium | N | 5 | U | ug/L | 1.1 | ug/L | 5 | ug/L | Final
189 | at | Residential | 1st Floor | Kitchen Sink | S401at | 2016-09-20 | 8:12 | bypassed whole house softener during sampling | No Filter | 8 | Manganese | N | 0.005 | U | mg/L | 0.5 | ug/L | 5 | ug/L | Final
189 | at | Residential | 1st Floor | Kitchen Sink | S401at | 2016-09-20 | 8:12 | bypassed whole house softener during sampling | No Filter | 8 | Copper | Y | 74 |  | ug/L | 4.1 | ug/L | 10 | ug/L | Final
189 | at | Residential | 1st Floor | Kitchen Sink | S401at | 2016-09-20 | 8:12 | bypassed whole house softener during sampling | No Filter | 8 | Tin | N | 0.015 | U | mg/L | 1.5 | ug/L | 15 | ug/L | Final
189 | at | Residential | 1st Floor | Kitchen Sink | S401at | 2016-09-20 | 8:12 | bypassed whole house softener during sampling | No Filter | 8 | Magnesium | Y | 0.36 |  | mg/L | 25 | ug/L | 250 | ug/L | Final
189 | at | Residential | 1st Floor | Kitchen Sink | S401at | 2016-09-20 | 8:12 | bypassed whole house softener during sampling | No Filter | 8 | Nickel | N | 0.001 | U | mg/L | 0.046 | ug/L | 1 | ug/L | Final
189 | at | Residential | 1st Floor | Kitchen Sink | S408at | 2016-09-20 | 8:12 | bypassed whole house softener during sampling | No Filter | 8 | Cadmium | N | 0.25 | U | ug/L | 0.066 | ug/L | 0.25 | ug/L | Final
189 | at | Residential | 1st Floor | Kitchen Sink | S401at | 2016-09-20 | 8:12 | bypassed whole house softener during sampling | No Filter | 8 | Calcium | N | 0.25 | U | mg/L | 25 | ug/L | 250 | ug/L | Final
189 | at | Residential | 1st Floor | Kitchen Sink | S401at | 2016-09-20 | 8:12 | bypassed whole house softener during sampling | No Filter | 8 | Lead | Y | 2.2 | D | ug/L | 0.038 | ug/L | 0.5 | ug/L | Final
189 | at | Residential | 1st Floor | Kitchen Sink | S402at | 2016-09-20 | 8:12 | bypassed whole house softener during sampling | No Filter | 8 | Manganese | N | 0.005 | U | mg/L | 0.5 | ug/L | 5 | ug/L | Final
189 | at | Residential | 1st Floor | Kitchen Sink | S402at | 2016-09-20 | 8:12 | bypassed whole house softener during sampling | No Filter | 8 | Sodium | Y | 46 |  | mg/L | 100 | ug/L | 1000 | ug/L | Final
189 | at | Residential | 1st Floor | Kitchen Sink | S402at | 2016-09-20 | 8:12 | bypassed whole house softener during sampling | No Filter | 8 | Calcium | N | 0.25 | U | mg/L | 25 | ug/L | 250 | ug/L | Final
189 | at | Residential | 1st Floor | Kitchen Sink | S402at | 2016-09-20 | 8:12 | bypassed whole house softener during sampling | No Filter | 8 | Copper | Y | 84 |  | ug/L | 4.1 | ug/L | 10 | ug/L | Final
189 | at | Residential | 1st Floor | Kitchen Sink | S409at | 2016-09-20 | 8:12 | bypassed whole house softener during sampling | No Filter | 8 | Cadmium | N | 0.25 | U | ug/L | 0.066 | ug/L | 0.25 | ug/L | Final
189 | at | Residential | 1st Floor | Kitchen Sink | S402at | 2016-09-20 | 8:12 | bypassed whole house softener during sampling | No Filter | 8 | Nickel | N | 0.001 | U | mg/L | 0.046 | ug/L | 1 | ug/L | Final
189 | at | Residential | 1st Floor | Kitchen Sink | S402at | 2016-09-20 | 8:12 | bypassed whole house softener during sampling | No Filter | 8 | Chromium | N | 5 | U | ug/L | 1.1 | ug/L | 5 | ug/L | Final
189 | at | Residential | 1st Floor | Kitchen Sink | S402at | 2016-09-20 | 8:12 | bypassed whole house softener during sampling | No Filter | 8 | Zinc | Y | 0.053 |  | mg/L | 1.1 | ug/L | 10 | ug/L | Final
189 | at | Residential | 1st Floor | Kitchen Sink | S402at | 2016-09-20 | 8:12 | bypassed whole house softener during sampling | No Filter | 8 | Tin | N | 0.015 | U | mg/L | 1.5 | ug/L | 15 | ug/L | Final
189 | at | Residential | 1st Floor | Kitchen Sink | S402at | 2016-09-20 | 8:12 | bypassed whole house softener during sampling | No Filter | 8 | Magnesium | N | 0.25 | U | mg/L | 25 | ug/L | 250 | ug/L | Final
189 | at | Residential | 1st Floor | Kitchen Sink | S402at | 2016-09-20 | 8:12 | bypassed whole house softener during sampling | No Filter | 8 | Lead | Y | 4 | D | ug/L | 0.038 | ug/L | 0.5 | ug/L | Final
189 | at | Residential | 1st Floor | Kitchen Sink | S403at | 2016-09-20 | 8:12 | bypassed whole house softener during sampling | No Filter | 8 | Chromium | N | 5 | U | ug/L | 1.1 | ug/L | 5 | ug/L | Final
189 | at | Residential | 1st Floor | Kitchen Sink | S403at | 2016-09-20 | 8:12 | bypassed whole house softener during sampling | No Filter | 8 | Tin | N | 0.015 | U | mg/L | 1.5 | ug/L | 15 | ug/L | Final
189 | at | Residential | 1st Floor | Kitchen Sink | S403at | 2016-09-20 | 8:12 | bypassed whole house softener during sampling | No Filter | 8 | Zinc | Y | 0.014 |  | mg/L | 1.1 | ug/L | 10 | ug/L | Final
189 | at | Residential | 1st Floor | Kitchen Sink | S403at | 2016-09-20 | 8:12 | bypassed whole house softener during sampling | No Filter | 8 | Sodium | Y | 47 |  | mg/L | 100 | ug/L | 1000 | ug/L | Final
189 | at | Residential | 1st Floor | Kitchen Sink | S403at | 2016-09-20 | 8:12 | bypassed whole house softener during sampling | No Filter | 8 | Copper | Y | 150 |  | ug/L | 4.1 | ug/L | 10 | ug/L | Final
189 | at | Residential | 1st Floor | Kitchen Sink | S403at | 2016-09-20 | 8:12 | bypassed whole house softener during sampling | No Filter | 8 | Magnesium | N | 0.25 | U | mg/L | 25 | ug/L | 250 | ug/L | Final
189 | at | Residential | 1st Floor | Kitchen Sink | S403at | 2016-09-20 | 8:12 | bypassed whole house softener during sampling | No Filter | 8 | Nickel | N | 0.001 | U | mg/L | 0.046 | ug/L | 1 | ug/L | Final
189 | at | Residential | 1st Floor | Kitchen Sink | S410at | 2016-09-20 | 8:12 | bypassed whole house softener during sampling | No Filter | 8 | Cadmium | N | 0.25 | U | ug/L | 0.066 | ug/L | 0.25 | ug/L | Final
189 | at | Residential | 1st Floor | Kitchen Sink | S403at | 2016-09-20 | 8:12 | bypassed whole house softener during sampling | No Filter | 8 | Lead | Y | 1.4 | D | ug/L | 0.038 | ug/L | 0.5 | ug/L | Final
189 | at | Residential | 1st Floor | Kitchen Sink | S403at | 2016-09-20 | 8:12 | bypassed whole house softener during sampling | No Filter | 8 | Calcium | N | 0.25 | U | mg/L | 25 | ug/L | 250 | ug/L | Final
189 | at | Residential | 1st Floor | Kitchen Sink | S403at | 2016-09-20 | 8:12 | bypassed whole house softener during sampling | No Filter | 8 | Manganese | N | 0.005 | U | mg/L | 0.5 | ug/L | 5 | ug/L | Final
189 | at | Residential | 1st Floor | Kitchen Sink | S404at | 2016-09-20 | 8:12 | bypassed whole house softener during sampling | No Filter | 8 | Sodium | Y | 46 |  | mg/L | 100 | ug/L | 1000 | ug/L | Final
189 | at | Residential | 1st Floor | Kitchen Sink | S404at | 2016-09-20 | 8:12 | bypassed whole house softener during sampling | No Filter | 8 | Manganese | N | 0.005 | U | mg/L | 0.5 | ug/L | 5 | ug/L | Final
189 | at | Residential | 1st Floor | Kitchen Sink | S404at | 2016-09-20 | 8:12 | bypassed whole house softener during sampling | No Filter | 8 | Copper | Y | 190 |  | ug/L | 4.1 | ug/L | 10 | ug/L | Final
189 | at | Residential | 1st Floor | Kitchen Sink | S404at | 2016-09-20 | 8:12 | bypassed whole house softener during sampling | No Filter | 8 | Tin | N | 0.015 | U | mg/L | 1.5 | ug/L | 15 | ug/L | Final
189 | at | Residential | 1st Floor | Kitchen Sink | S404at | 2016-09-20 | 8:12 | bypassed whole house softener during sampling | No Filter | 8 | Nickel | N | 0.001 | U | mg/L | 0.046 | ug/L | 1 | ug/L | Final
189 | at | Residential | 1st Floor | Kitchen Sink | S404at | 2016-09-20 | 8:12 | bypassed whole house softener during sampling | No Filter | 8 | Lead | Y | 1.1 | D | ug/L | 0.038 | ug/L | 0.5 | ug/L | Final
189 | at | Residential | 1st Floor | Kitchen Sink | S404at | 2016-09-20 | 8:12 | bypassed whole house softener during sampling | No Filter | 8 | Zinc | N | 0.01 | U | mg/L | 1.1 | ug/L | 10 | ug/L | Final
189 | at | Residential | 1st Floor | Kitchen Sink | S404at | 2016-09-20 | 8:12 | bypassed whole house softener during sampling | No Filter | 8 | Magnesium | N | 0.25 | U | mg/L | 25 | ug/L | 250 | ug/L | Final
189 | at | Residential | 1st Floor | Kitchen Sink | S404at | 2016-09-20 | 8:12 | bypassed whole house softener during sampling | No Filter | 8 | Calcium | N | 0.25 | U | mg/L | 25 | ug/L | 250 | ug/L | Final
189 | at | Residential | 1st Floor | Kitchen Sink | S404at | 2016-09-20 | 8:12 | bypassed whole house softener during sampling | No Filter | 8 | Chromium | N | 5 | U | ug/L | 1.1 | ug/L | 5 | ug/L | Final
189 | at | Residential | 1st Floor | Kitchen Sink | S411at | 2016-09-20 | 8:12 | bypassed whole house softener during sampling | No Filter | 8 | Cadmium | N | 0.25 | U | ug/L | 0.066 | ug/L | 0.25 | ug/L | Final
189 | at | Residential | 1st Floor | Kitchen Sink | S405at | 2016-09-20 | 8:12 | bypassed whole house softener during sampling | No Filter | 8 | Lead | Y | 1.2 | D | ug/L | 0.038 | ug/L | 0.5 | ug/L | Final
189 | at | Residential | 1st Floor | Kitchen Sink | S405at | 2016-09-20 | 8:12 | bypassed whole house softener during sampling | No Filter | 8 | Chromium | N | 5 | U | ug/L | 1.1 | ug/L | 5 | ug/L | Final
189 | at | Residential | 1st Floor | Kitchen Sink | S405at | 2016-09-20 | 8:12 | bypassed whole house softener during sampling | No Filter | 8 | Copper | Y | 170 |  | ug/L | 4.1 | ug/L | 10 | ug/L | Final
189 | at | Residential | 1st Floor | Kitchen Sink | S405at | 2016-09-20 | 8:12 | bypassed whole house softener during sampling | No Filter | 8 | Sodium | Y | 47 |  | mg/L | 100 | ug/L | 1000 | ug/L | Final
189 | at | Residential | 1st Floor | Kitchen Sink | S405at | 2016-09-20 | 8:12 | bypassed whole house softener during sampling | No Filter | 8 | Manganese | N | 0.005 | U | mg/L | 0.5 | ug/L | 5 | ug/L | Final
189 | at | Residential | 1st Floor | Kitchen Sink | S405at | 2016-09-20 | 8:12 | bypassed whole house softener during sampling | No Filter | 8 | Magnesium | N | 0.25 | U | mg/L | 25 | ug/L | 250 | ug/L | Final
189 | at | Residential | 1st Floor | Kitchen Sink | S412at | 2016-09-20 | 8:12 | bypassed whole house softener during sampling | No Filter | 8 | Cadmium | N | 0.25 | U | ug/L | 0.066 | ug/L | 0.25 | ug/L | Final
189 | at | Residential | 1st Floor | Kitchen Sink | S405at | 2016-09-20 | 8:12 | bypassed whole house softener during sampling | No Filter | 8 | Zinc | N | 0.01 | U | mg/L | 1.1 | ug/L | 10 | ug/L | Final
189 | at | Residential | 1st Floor | Kitchen Sink | S405at | 2016-09-20 | 8:12 | bypassed whole house softener during sampling | No Filter | 8 | Tin | N | 0.015 | U | mg/L | 1.5 | ug/L | 15 | ug/L | Final
189 | at | Residential | 1st Floor | Kitchen Sink | S405at | 2016-09-20 | 8:12 | bypassed whole house softener during sampling | No Filter | 8 | Calcium | N | 0.25 | U | mg/L | 25 | ug/L | 250 | ug/L | Final
189 | at | Residential | 1st Floor | Kitchen Sink | S405at | 2016-09-20 | 8:12 | bypassed whole house softener during sampling | No Filter | 8 | Nickel | N | 0.001 | U | mg/L | 0.046 | ug/L | 1 | ug/L | Final
189 | at | Residential | 1st Floor | Kitchen Sink | S406at | 2016-09-20 | 8:12 | bypassed whole house softener during sampling | No Filter | 8 | Copper | Y | 100 |  | ug/L | 4.1 | ug/L | 10 | ug/L | Final
189 | at | Residential | 1st Floor | Kitchen Sink | S406at | 2016-09-20 | 8:12 | bypassed whole house softener during sampling | No Filter | 8 | Tin | N | 0.015 | U | mg/L | 1.5 | ug/L | 15 | ug/L | Final
189 | at | Residential | 1st Floor | Kitchen Sink | S413at | 2016-09-20 | 8:12 | bypassed whole house softener during sampling | No Filter | 8 | Cadmium | N | 0.25 | U | ug/L | 0.066 | ug/L | 0.25 | ug/L | Final
189 | at | Residential | 1st Floor | Kitchen Sink | S406at | 2016-09-20 | 8:12 | bypassed whole house softener during sampling | No Filter | 8 | Lead | Y | 1.3 | D | ug/L | 0.038 | ug/L | 0.5 | ug/L | Final
189 | at | Residential | 1st Floor | Kitchen Sink | S406at | 2016-09-20 | 8:12 | bypassed whole house softener during sampling | No Filter | 8 | Zinc | N | 0.01 | U | mg/L | 1.1 | ug/L | 10 | ug/L | Final
189 | at | Residential | 1st Floor | Kitchen Sink | S406at | 2016-09-20 | 8:12 | bypassed whole house softener during sampling | No Filter | 8 | Chromium | N | 5 | U | ug/L | 1.1 | ug/L | 5 | ug/L | Final
189 | at | Residential | 1st Floor | Kitchen Sink | S406at | 2016-09-20 | 8:12 | bypassed whole house softener during sampling | No Filter | 8 | Manganese | N | 0.005 | U | mg/L | 0.5 | ug/L | 5 | ug/L | Final
189 | at | Residential | 1st Floor | Kitchen Sink | S406at | 2016-09-20 | 8:12 | bypassed whole house softener during sampling | No Filter | 8 | Sodium | Y | 46 |  | mg/L | 100 | ug/L | 1000 | ug/L | Final
189 | at | Residential | 1st Floor | Kitchen Sink | S406at | 2016-09-20 | 8:12 | bypassed whole house softener during sampling | No Filter | 8 | Calcium | N | 0.25 | U | mg/L | 25 | ug/L | 250 | ug/L | Final
189 | at | Residential | 1st Floor | Kitchen Sink | S406at | 2016-09-20 | 8:12 | bypassed whole house softener during sampling | No Filter | 8 | Nickel | N | 0.001 | U | mg/L | 0.046 | ug/L | 1 | ug/L | Final
189 | at | Residential | 1st Floor | Kitchen Sink | S406at | 2016-09-20 | 8:12 | bypassed whole house softener during sampling | No Filter | 8 | Magnesium | N | 0.25 | U | mg/L | 25 | ug/L | 250 | ug/L | Final
189 | at | Residential | 1st Floor | Kitchen Sink | S407at | 2016-09-20 | 8:12 | bypassed whole house softener during sampling | No Filter | 8 | Copper | Y | 48 |  | ug/L | 4.1 | ug/L | 10 | ug/L | Final
189 | at | Residential | 1st Floor | Kitchen Sink | S407at | 2016-09-20 | 8:12 | bypassed whole house softener during sampling | No Filter | 8 | Calcium | N | 0.25 | U | mg/L | 25 | ug/L | 250 | ug/L | Final
189 | at | Residential | 1st Floor | Kitchen Sink | S407at | 2016-09-20 | 8:12 | bypassed whole house softener during sampling | No Filter | 8 | Lead | Y | 1.3 | D | ug/L | 0.038 | ug/L | 0.5 | ug/L | Final
189 | at | Residential | 1st Floor | Kitchen Sink | S407at | 2016-09-20 | 8:12 | bypassed whole house softener during sampling | No Filter | 8 | Nickel | N | 0.001 | U | mg/L | 0.046 | ug/L | 1 | ug/L | Final
189 | at | Residential | 1st Floor | Kitchen Sink | S407at | 2016-09-20 | 8:12 | bypassed whole house softener during sampling | No Filter | 8 | Chromium | N | 5 | U | ug/L | 1.1 | ug/L | 5 | ug/L | Final
189 | at | Residential | 1st Floor | Kitchen Sink | S407at | 2016-09-20 | 8:12 | bypassed whole house softener during sampling | No Filter | 8 | Magnesium | N | 0.25 | U | mg/L | 25 | ug/L | 250 | ug/L | Final
189 | at | Residential | 1st Floor | Kitchen Sink | S407at | 2016-09-20 | 8:12 | bypassed whole house softener during sampling | No Filter | 8 | Tin | N | 0.015 | U | mg/L | 1.5 | ug/L | 15 | ug/L | Final
189 | at | Residential | 1st Floor | Kitchen Sink | S407at | 2016-09-20 | 8:12 | bypassed whole house softener during sampling | No Filter | 8 | Zinc | N | 0.01 | U | mg/L | 1.1 | ug/L | 10 | ug/L | Final
189 | at | Residential | 1st Floor | Kitchen Sink | S407at | 2016-09-20 | 8:12 | bypassed whole house softener during sampling | No Filter | 8 | Sodium | Y | 47 |  | mg/L | 100 | ug/L | 1000 | ug/L | Final
189 | at | Residential | 1st Floor | Kitchen Sink | S407at | 2016-09-20 | 8:12 | bypassed whole house softener during sampling | No Filter | 8 | Manganese | N | 0.005 | U | mg/L | 0.5 | ug/L | 5 | ug/L | Final
189 | at | Residential | 1st Floor | Kitchen Sink | S408at | 2016-09-20 | 8:12 | bypassed whole house softener during sampling | No Filter | 8 | Calcium | N | 0.25 | U | mg/L | 25 | ug/L | 250 | ug/L | Final
189 | at | Residential | 1st Floor | Kitchen Sink | S408at | 2016-09-20 | 8:12 | bypassed whole house softener during sampling | No Filter | 8 | Tin | N | 0.015 | U | mg/L | 1.5 | ug/L | 15 | ug/L | Final
189 | at | Residential | 1st Floor | Kitchen Sink | S408at | 2016-09-20 | 8:12 | bypassed whole house softener during sampling | No Filter | 8 | Copper | Y | 41 |  | ug/L | 4.1 | ug/L | 10 | ug/L | Final
189 | at | Residential | 1st Floor | Kitchen Sink | S408at | 2016-09-20 | 8:12 | bypassed whole house softener during sampling | No Filter | 8 | Chromium | N | 5 | U | ug/L | 1.1 | ug/L | 5 | ug/L | Final
189 | at | Residential | 1st Floor | Kitchen Sink | S408at | 2016-09-20 | 8:12 | bypassed whole house softener during sampling | No Filter | 8 | Zinc | N | 0.01 | U | mg/L | 1.1 | ug/L | 10 | ug/L | Final
189 | at | Residential | 1st Floor | Kitchen Sink | S408at | 2016-09-20 | 8:12 | bypassed whole house softener during sampling | No Filter | 8 | Sodium | Y | 47 |  | mg/L | 100 | ug/L | 1000 | ug/L | Final
189 | at | Residential | 1st Floor | Kitchen Sink | S408at | 2016-09-20 | 8:12 | bypassed whole house softener during sampling | No Filter | 8 | Nickel | N | 0.001 | U | mg/L | 0.046 | ug/L | 1 | ug/L | Final
189 | at | Residential | 1st Floor | Kitchen Sink | S408at | 2016-09-20 | 8:12 | bypassed whole house softener during sampling | No Filter | 8 | Manganese | N | 0.005 | U | mg/L | 0.5 | ug/L | 5 | ug/L | Final
189 | at | Residential | 1st Floor | Kitchen Sink | S408at | 2016-09-20 | 8:12 | bypassed whole house softener during sampling | No Filter | 8 | Lead | Y | 1.1 | D | ug/L | 0.038 | ug/L | 0.5 | ug/L | Final
189 | at | Residential | 1st Floor | Kitchen Sink | S408at | 2016-09-20 | 8:12 | bypassed whole house softener during sampling | No Filter | 8 | Magnesium | N | 0.25 | U | mg/L | 25 | ug/L | 250 | ug/L | Final
189 | at | Residential | 1st Floor | Kitchen Sink | S409at | 2016-09-20 | 8:12 | bypassed whole house softener during sampling | No Filter | 8 | Chromium | N | 5 | U | ug/L | 1.1 | ug/L | 5 | ug/L | Final
189 | at | Residential | 1st Floor | Kitchen Sink | S409at | 2016-09-20 | 8:12 | bypassed whole house softener during sampling | No Filter | 8 | Copper | Y | 38 |  | ug/L | 4.1 | ug/L | 10 | ug/L | Final
189 | at | Residential | 1st Floor | Kitchen Sink | S409at | 2016-09-20 | 8:12 | bypassed whole house softener during sampling | No Filter | 8 | Lead | Y | 1.1 | D | ug/L | 0.038 | ug/L | 0.5 | ug/L | Final
189 | at | Residential | 1st Floor | Kitchen Sink | S409at | 2016-09-20 | 8:12 | bypassed whole house softener during sampling | No Filter | 8 | Tin | N | 0.015 | U | mg/L | 1.5 | ug/L | 15 | ug/L | Final
189 | at | Residential | 1st Floor | Kitchen Sink | S409at | 2016-09-20 | 8:12 | bypassed whole house softener during sampling | No Filter | 8 | Nickel | N | 0.001 | U | mg/L | 0.046 | ug/L | 1 | ug/L | Final
189 | at | Residential | 1st Floor | Kitchen Sink | S409at | 2016-09-20 | 8:12 | bypassed whole house softener during sampling | No Filter | 8 | Zinc | N | 0.01 | U | mg/L | 1.1 | ug/L | 10 | ug/L | Final
189 | at | Residential | 1st Floor | Kitchen Sink | S409at | 2016-09-20 | 8:12 | bypassed whole house softener during sampling | No Filter | 8 | Sodium | Y | 47 |  | mg/L | 100 | ug/L | 1000 | ug/L | Final
189 | at | Residential | 1st Floor | Kitchen Sink | S409at | 2016-09-20 | 8:12 | bypassed whole house softener during sampling | No Filter | 8 | Manganese | N | 0.005 | U | mg/L | 0.5 | ug/L | 5 | ug/L | Final
189 | at | Residential | 1st Floor | Kitchen Sink | S409at | 2016-09-20 | 8:12 | bypassed whole house softener during sampling | No Filter | 8 | Calcium | N | 0.25 | U | mg/L | 25 | ug/L | 250 | ug/L | Final
189 | at | Residential | 1st Floor | Kitchen Sink | S409at | 2016-09-20 | 8:12 | bypassed whole house softener during sampling | No Filter | 8 | Magnesium | N | 0.25 | U | mg/L | 25 | ug/L | 250 | ug/L | Final
189 | at | Residential | 1st Floor | Kitchen Sink | S410at | 2016-09-20 | 8:12 | bypassed whole house softener during sampling | No Filter | 8 | Zinc | N | 0.01 | U | mg/L | 1.1 | ug/L | 10 | ug/L | Final
189 | at | Residential | 1st Floor | Kitchen Sink | S410at | 2016-09-20 | 8:12 | bypassed whole house softener during sampling | No Filter | 8 | Copper | Y | 35 |  | ug/L | 4.1 | ug/L | 10 | ug/L | Final
189 | at | Residential | 1st Floor | Kitchen Sink | S410at | 2016-09-20 | 8:12 | bypassed whole house softener during sampling | No Filter | 8 | Manganese | N | 0.005 | U | mg/L | 0.5 | ug/L | 5 | ug/L | Final
189 | at | Residential | 1st Floor | Kitchen Sink | S410at | 2016-09-20 | 8:12 | bypassed whole house softener during sampling | No Filter | 8 | Lead | Y | 1.3 | D | ug/L | 0.038 | ug/L | 0.5 | ug/L | Final
189 | at | Residential | 1st Floor | Kitchen Sink | S410at | 2016-09-20 | 8:12 | bypassed whole house softener during sampling | No Filter | 8 | Tin | N | 0.015 | U | mg/L | 1.5 | ug/L | 15 | ug/L | Final
189 | at | Residential | 1st Floor | Kitchen Sink | S410at | 2016-09-20 | 8:12 | bypassed whole house softener during sampling | No Filter | 8 | Chromium | N | 5 | U | ug/L | 1.1 | ug/L | 5 | ug/L | Final
189 | at | Residential | 1st Floor | Kitchen Sink | S410at | 2016-09-20 | 8:12 | bypassed whole house softener during sampling | No Filter | 8 | Calcium | N | 0.25 | U | mg/L | 25 | ug/L | 250 | ug/L | Final
189 | at | Residential | 1st Floor | Kitchen Sink | S410at | 2016-09-20 | 8:12 | bypassed whole house softener during sampling | No Filter | 8 | Sodium | Y | 47 |  | mg/L | 100 | ug/L | 1000 | ug/L | Final
189 | at | Residential | 1st Floor | Kitchen Sink | S410at | 2016-09-20 | 8:12 | bypassed whole house softener during sampling | No Filter | 8 | Magnesium | N | 0.25 | U | mg/L | 25 | ug/L | 250 | ug/L | Final
189 | at | Residential | 1st Floor | Kitchen Sink | S410at | 2016-09-20 | 8:12 | bypassed whole house softener during sampling | No Filter | 8 | Nickel | N | 0.001 | U | mg/L | 0.046 | ug/L | 1 | ug/L | Final
189 | at | Residential | 1st Floor | Kitchen Sink | S411at | 2016-09-20 | 8:12 | bypassed whole house softener during sampling | No Filter | 8 | Sodium | Y | 48 |  | mg/L | 100 | ug/L | 1000 | ug/L | Final
189 | at | Residential | 1st Floor | Kitchen Sink | S411at | 2016-09-20 | 8:12 | bypassed whole house softener during sampling | No Filter | 8 | Manganese | N | 0.005 | U | mg/L | 0.5 | ug/L | 5 | ug/L | Final
189 | at | Residential | 1st Floor | Kitchen Sink | S411at | 2016-09-20 | 8:12 | bypassed whole house softener during sampling | No Filter | 8 | Magnesium | N | 0.25 | U | mg/L | 25 | ug/L | 250 | ug/L | Final
189 | at | Residential | 1st Floor | Kitchen Sink | S411at | 2016-09-20 | 8:12 | bypassed whole house softener during sampling | No Filter | 8 | Calcium | N | 0.25 | U | mg/L | 25 | ug/L | 250 | ug/L | Final
189 | at | Residential | 1st Floor | Kitchen Sink | S411at | 2016-09-20 | 8:12 | bypassed whole house softener during sampling | No Filter | 8 | Chromium | N | 5 | U | ug/L | 1.1 | ug/L | 5 | ug/L | Final
189 | at | Residential | 1st Floor | Kitchen Sink | S411at | 2016-09-20 | 8:12 | bypassed whole house softener during sampling | No Filter | 8 | Copper | Y | 33 |  | ug/L | 4.1 | ug/L | 10 | ug/L | Final
189 | at | Residential | 1st Floor | Kitchen Sink | S411at | 2016-09-20 | 8:12 | bypassed whole house softener during sampling | No Filter | 8 | Tin | N | 0.015 | U | mg/L | 1.5 | ug/L | 15 | ug/L | Final
189 | at | Residential | 1st Floor | Kitchen Sink | S411at | 2016-09-20 | 8:12 | bypassed whole house softener during sampling | No Filter | 8 | Lead | Y | 1.3 | D | ug/L | 0.038 | ug/L | 0.5 | ug/L | Final
189 | at | Residential | 1st Floor | Kitchen Sink | S411at | 2016-09-20 | 8:12 | bypassed whole house softener during sampling | No Filter | 8 | Nickel | N | 0.001 | U | mg/L | 0.046 | ug/L | 1 | ug/L | Final
189 | at | Residential | 1st Floor | Kitchen Sink | S411at | 2016-09-20 | 8:12 | bypassed whole house softener during sampling | No Filter | 8 | Zinc | N | 0.01 | U | mg/L | 1.1 | ug/L | 10 | ug/L | Final
189 | at | Residential | 1st Floor | Kitchen Sink | S412at | 2016-09-20 | 8:12 | bypassed whole house softener during sampling | No Filter | 8 | Lead | Y | 1.2 | D | ug/L | 0.038 | ug/L | 0.5 | ug/L | Final
189 | at | Residential | 1st Floor | Kitchen Sink | S412at | 2016-09-20 | 8:12 | bypassed whole house softener during sampling | No Filter | 8 | Nickel | N | 0.001 | U | mg/L | 0.046 | ug/L | 1 | ug/L | Final
189 | at | Residential | 1st Floor | Kitchen Sink | S412at | 2016-09-20 | 8:12 | bypassed whole house softener during sampling | No Filter | 8 | Chromium | N | 5 | U | ug/L | 1.1 | ug/L | 5 | ug/L | Final
189 | at | Residential | 1st Floor | Kitchen Sink | S412at | 2016-09-20 | 8:12 | bypassed whole house softener during sampling | No Filter | 8 | Tin | N | 0.015 | U | mg/L | 1.5 | ug/L | 15 | ug/L | Final
189 | at | Residential | 1st Floor | Kitchen Sink | S412at | 2016-09-20 | 8:12 | bypassed whole house softener during sampling | No Filter | 8 | Zinc | N | 0.01 | U | mg/L | 1.1 | ug/L | 10 | ug/L | Final
189 | at | Residential | 1st Floor | Kitchen Sink | S412at | 2016-09-20 | 8:12 | bypassed whole house softener during sampling | No Filter | 8 | Sodium | Y | 48 |  | mg/L | 100 | ug/L | 1000 | ug/L | Final
189 | at | Residential | 1st Floor | Kitchen Sink | S412at | 2016-09-20 | 8:12 | bypassed whole house softener during sampling | No Filter | 8 | Manganese | N | 0.005 | U | mg/L | 0.5 | ug/L | 5 | ug/L | Final
189 | at | Residential | 1st Floor | Kitchen Sink | S412at | 2016-09-20 | 8:12 | bypassed whole house softener during sampling | No Filter | 8 | Magnesium | N | 0.25 | U | mg/L | 25 | ug/L | 250 | ug/L | Final
189 | at | Residential | 1st Floor | Kitchen Sink | S412at | 2016-09-20 | 8:12 | bypassed whole house softener during sampling | No Filter | 8 | Calcium | N | 0.25 | U | mg/L | 25 | ug/L | 250 | ug/L | Final
189 | at | Residential | 1st Floor | Kitchen Sink | S412at | 2016-09-20 | 8:12 | bypassed whole house softener during sampling | No Filter | 8 | Copper | Y | 32 |  | ug/L | 4.1 | ug/L | 10 | ug/L | Final
189 | at | Residential | 1st Floor | Kitchen Sink | S413at | 2016-09-20 | 8:12 | bypassed whole house softener during sampling | No Filter | 8 | Calcium | N | 0.25 | U | mg/L | 25 | ug/L | 250 | ug/L | Final
189 | at | Residential | 1st Floor | Kitchen Sink | S413at | 2016-09-20 | 8:12 | bypassed whole house softener during sampling | No Filter | 8 | Chromium | N | 5 | U | ug/L | 1.1 | ug/L | 5 | ug/L | Final
189 | at | Residential | 1st Floor | Kitchen Sink | S413at | 2016-09-20 | 8:12 | bypassed whole house softener during sampling | No Filter | 8 | Lead | Y | 1.1 | D | ug/L | 0.038 | ug/L | 0.5 | ug/L | Final
189 | at | Residential | 1st Floor | Kitchen Sink | S413at | 2016-09-20 | 8:12 | bypassed whole house softener during sampling | No Filter | 8 | Nickel | N | 0.001 | U | mg/L | 0.046 | ug/L | 1 | ug/L | Final
189 | at | Residential | 1st Floor | Kitchen Sink | S413at | 2016-09-20 | 8:12 | bypassed whole house softener during sampling | No Filter | 8 | Tin | N | 0.015 | U | mg/L | 1.5 | ug/L | 15 | ug/L | Final
189 | at | Residential | 1st Floor | Kitchen Sink | S413at | 2016-09-20 | 8:12 | bypassed whole house softener during sampling | No Filter | 8 | Copper | Y | 31 |  | ug/L | 4.1 | ug/L | 10 | ug/L | Final
189 | at | Residential | 1st Floor | Kitchen Sink | S413at | 2016-09-20 | 8:12 | bypassed whole house softener during sampling | No Filter | 8 | Magnesium | N | 0.25 | U | mg/L | 25 | ug/L | 250 | ug/L | Final
189 | at | Residential | 1st Floor | Kitchen Sink | S413at | 2016-09-20 | 8:12 | bypassed whole house softener during sampling | No Filter | 8 | Zinc | N | 0.01 | U | mg/L | 1.1 | ug/L | 10 | ug/L | Final
189 | at | Residential | 1st Floor | Kitchen Sink | S413at | 2016-09-20 | 8:12 | bypassed whole house softener during sampling | No Filter | 8 | Sodium | Y | 47 |  | mg/L | 100 | ug/L | 1000 | ug/L | Final
189 | at | Residential | 1st Floor | Kitchen Sink | S413at | 2016-09-20 | 8:12 | bypassed whole house softener during sampling | No Filter | 8 | Manganese | N | 0.005 | U | mg/L | 0.5 | ug/L | 5 | ug/L | Final
189 | at | Residential | 1st Floor | Kitchen Sink | DS403at | 2016-09-20 | 8:20 | bypassed whole house softener during sampling | No Filter | 8 | Potassium | N | 1 | U | mg/L | 83 | ug/L | 1000 | ug/L | Final
189 | at | Residential | 1st Floor | Kitchen Sink | S401at | 2016-09-20 | 8:12 | bypassed whole house softener during sampling | No Filter | 8 | Potassium | N | 1 | U | mg/L | 83 | ug/L | 1000 | ug/L | Final
189 | at | Residential | 1st Floor | Kitchen Sink | S402at | 2016-09-20 | 8:12 | bypassed whole house softener during sampling | No Filter | 8 | Potassium | N | 1 | U | mg/L | 83 | ug/L | 1000 | ug/L | Final
189 | at | Residential | 1st Floor | Kitchen Sink | S403at | 2016-09-20 | 8:12 | bypassed whole house softener during sampling | No Filter | 8 | Potassium | N | 1 | U | mg/L | 83 | ug/L | 1000 | ug/L | Final
189 | at | Residential | 1st Floor | Kitchen Sink | S404at | 2016-09-20 | 8:12 | bypassed whole house softener during sampling | No Filter | 8 | Potassium | N | 1 | U | mg/L | 83 | ug/L | 1000 | ug/L | Final
189 | at | Residential | 1st Floor | Kitchen Sink | S405at | 2016-09-20 | 8:12 | bypassed whole house softener during sampling | No Filter | 8 | Potassium | N | 1 | U | mg/L | 83 | ug/L | 1000 | ug/L | Final
189 | at | Residential | 1st Floor | Kitchen Sink | S406at | 2016-09-20 | 8:12 | bypassed whole house softener during sampling | No Filter | 8 | Potassium | N | 1 | U | mg/L | 83 | ug/L | 1000 | ug/L | Final
189 | at | Residential | 1st Floor | Kitchen Sink | S407at | 2016-09-20 | 8:12 | bypassed whole house softener during sampling | No Filter | 8 | Potassium | N | 1 | U | mg/L | 83 | ug/L | 1000 | ug/L | Final
189 | at | Residential | 1st Floor | Kitchen Sink | S408at | 2016-09-20 | 8:12 | bypassed whole house softener during sampling | No Filter | 8 | Potassium | N | 1 | U | mg/L | 83 | ug/L | 1000 | ug/L | Final
189 | at | Residential | 1st Floor | Kitchen Sink | S409at | 2016-09-20 | 8:12 | bypassed whole house softener during sampling | No Filter | 8 | Potassium | N | 1 | U | mg/L | 83 | ug/L | 1000 | ug/L | Final
189 | at | Residential | 1st Floor | Kitchen Sink | S410at | 2016-09-20 | 8:12 | bypassed whole house softener during sampling | No Filter | 8 | Potassium | N | 1 | U | mg/L | 83 | ug/L | 1000 | ug/L | Final
189 | at | Residential | 1st Floor | Kitchen Sink | S411at | 2016-09-20 | 8:12 | bypassed whole house softener during sampling | No Filter | 8 | Potassium | N | 1 | U | mg/L | 83 | ug/L | 1000 | ug/L | Final
189 | at | Residential | 1st Floor | Kitchen Sink | S412at | 2016-09-20 | 8:12 | bypassed whole house softener during sampling | No Filter | 8 | Potassium | N | 1 | U | mg/L | 83 | ug/L | 1000 | ug/L | Final
189 | at | Residential | 1st Floor | Kitchen Sink | S413at | 2016-09-20 | 8:12 | bypassed whole house softener during sampling | No Filter | 8 | Potassium | N | 1 | U | mg/L | 83 | ug/L | 1000 | ug/L | Final
189 | at | Residential | 1st Floor | Kitchen Sink | DS403at | 2016-09-20 | 8:20 | bypassed whole house softener during sampling | No Filter | 8 | Iron | N | 0.1 | U | mg/L | 10 | ug/L | 100 | ug/L | Final
189 | at | Residential | 1st Floor | Kitchen Sink | S401at | 2016-09-20 | 8:12 | bypassed whole house softener during sampling | No Filter | 8 | Iron | N | 0.1 | U | mg/L | 10 | ug/L | 100 | ug/L | Final
189 | at | Residential | 1st Floor | Kitchen Sink | S402at | 2016-09-20 | 8:12 | bypassed whole house softener during sampling | No Filter | 8 | Iron | N | 0.1 | U | mg/L | 10 | ug/L | 100 | ug/L | Final
189 | at | Residential | 1st Floor | Kitchen Sink | S403at | 2016-09-20 | 8:12 | bypassed whole house softener during sampling | No Filter | 8 | Iron | N | 0.1 | U | mg/L | 10 | ug/L | 100 | ug/L | Final
189 | at | Residential | 1st Floor | Kitchen Sink | S404at | 2016-09-20 | 8:12 | bypassed whole house softener during sampling | No Filter | 8 | Iron | N | 0.1 | U | mg/L | 10 | ug/L | 100 | ug/L | Final
189 | at | Residential | 1st Floor | Kitchen Sink | S405at | 2016-09-20 | 8:12 | bypassed whole house softener during sampling | No Filter | 8 | Iron | N | 0.1 | U | mg/L | 10 | ug/L | 100 | ug/L | Final
189 | at | Residential | 1st Floor | Kitchen Sink | S406at | 2016-09-20 | 8:12 | bypassed whole house softener during sampling | No Filter | 8 | Iron | N | 0.1 | U | mg/L | 10 | ug/L | 100 | ug/L | Final
189 | at | Residential | 1st Floor | Kitchen Sink | S407at | 2016-09-20 | 8:12 | bypassed whole house softener during sampling | No Filter | 8 | Iron | N | 0.1 | U | mg/L | 10 | ug/L | 100 | ug/L | Final
189 | at | Residential | 1st Floor | Kitchen Sink | S408at | 2016-09-20 | 8:12 | bypassed whole house softener during sampling | No Filter | 8 | Iron | N | 0.1 | U | mg/L | 10 | ug/L | 100 | ug/L | Final
189 | at | Residential | 1st Floor | Kitchen Sink | S409at | 2016-09-20 | 8:12 | bypassed whole house softener during sampling | No Filter | 8 | Iron | N | 0.1 | U | mg/L | 10 | ug/L | 100 | ug/L | Final
189 | at | Residential | 1st Floor | Kitchen Sink | S410at | 2016-09-20 | 8:12 | bypassed whole house softener during sampling | No Filter | 8 | Iron | N | 0.1 | U | mg/L | 10 | ug/L | 100 | ug/L | Final
189 | at | Residential | 1st Floor | Kitchen Sink | S411at | 2016-09-20 | 8:12 | bypassed whole house softener during sampling | No Filter | 8 | Iron | N | 0.1 | U | mg/L | 10 | ug/L | 100 | ug/L | Final
189 | at | Residential | 1st Floor | Kitchen Sink | S412at | 2016-09-20 | 8:12 | bypassed whole house softener during sampling | No Filter | 8 | Iron | N | 0.1 | U | mg/L | 10 | ug/L | 100 | ug/L | Final
189 | at | Residential | 1st Floor | Kitchen Sink | S413at | 2016-09-20 | 8:12 | bypassed whole house softener during sampling | No Filter | 8 | Iron | N | 0.1 | U | mg/L | 10 | ug/L | 100 | ug/L | Final
131 | az | Residential | 1st Floor | Kitchen Sink | DS401az | 2016-09-15 | 8:09 | Resident completed a 5 minute flush prior to stagnation. LSL was removed by the MDEQ contractor on 3/29/16. It was Cu on the private side, but Pb on the public side. | No Filter | 8 | Total Phosphorus | Y | 1.03 |  | mg/L | 0.06 | mg/L | 0.15 | mg/L | Final
131 | az | Residential | 1st Floor | Kitchen Sink | DS402az | 2016-09-15 | 8:09 | Resident completed a 5 minute flush prior to stagnation. LSL was removed by the MDEQ contractor on 3/29/16. It was Cu on the private side, but Pb on the public side. | No Filter | 8 | Total Alkalinity | Y | 74 |  | mg CaCO3/L |  | mg CaCO3/L | 20 | mg CaCO3/L | Final
131 | az | Residential | 1st Floor | Kitchen Sink | DS402az | 2016-09-15 | 8:09 | Resident completed a 5 minute flush prior to stagnation. LSL was removed by the MDEQ contractor on 3/29/16. It was Cu on the private side, but Pb on the public side. | No Filter | 8 | Sulfate as SO4 | Y | 18.6 |  | mg/L | 0.02 | mg/L | 0.12 | mg/L | Final
131 | az | Residential | 1st Floor | Kitchen Sink | DS402az | 2016-09-15 | 8:09 | Resident completed a 5 minute flush prior to stagnation. LSL was removed by the MDEQ contractor on 3/29/16. It was Cu on the private side, but Pb on the public side. | No Filter | 8 | Fluoride | Y | 0.77 |  | mg/L | 0.01 | mg/L | 0.02 | mg/L | Final
131 | az | Residential | 1st Floor | Kitchen Sink | DS402az | 2016-09-15 | 8:09 | Resident completed a 5 minute flush prior to stagnation. LSL was removed by the MDEQ contractor on 3/29/16. It was Cu on the private side, but Pb on the public side. | No Filter | 8 | Chloride | Y | 9.9 |  | mg/L | 0.02 | mg/L | 0.12 | mg/L | Final
131 | az | Residential | 1st Floor | Kitchen Sink | DS403az | 2016-09-15 | 8:09 | Resident completed a 5 minute flush prior to stagnation. LSL was removed by the MDEQ contractor on 3/29/16. It was Cu on the private side, but Pb on the public side. | No Filter | 8 | Nickel | N | 0.006 | U | mg/L | 0.00036 | mg/L |  | mg/L | Final
131 | az | Residential | 1st Floor | Kitchen Sink | DS403az | 2016-09-15 | 8:09 | Resident completed a 5 minute flush prior to stagnation. LSL was removed by the MDEQ contractor on 3/29/16. It was Cu on the private side, but Pb on the public side. | No Filter | 8 | Manganese | N | 0.008 | U | mg/L | 0.00025 | mg/L |  | mg/L | Final
131 | az | Residential | 1st Floor | Kitchen Sink | DS403az | 2016-09-15 | 8:09 | Resident completed a 5 minute flush prior to stagnation. LSL was removed by the MDEQ contractor on 3/29/16. It was Cu on the private side, but Pb on the public side. | No Filter | 8 | Lead | N | 0.5 | U | ug/L | 0.03 | ug/L |  | ug/L | Final
131 | az | Residential | 1st Floor | Kitchen Sink | DS403az | 2016-09-15 | 8:09 | Resident completed a 5 minute flush prior to stagnation. LSL was removed by the MDEQ contractor on 3/29/16. It was Cu on the private side, but Pb on the public side. | No Filter | 8 | Tin | N | 0.02 | U | mg/L | 0.0016 | mg/L |  | mg/L | Final
131 | az | Residential | 1st Floor | Kitchen Sink | DS403az | 2016-09-15 | 8:09 | Resident completed a 5 minute flush prior to stagnation. LSL was removed by the MDEQ contractor on 3/29/16. It was Cu on the private side, but Pb on the public side. | No Filter | 8 | Sodium | Y | 5.86 |  | mg/L | 0.0063 | mg/L |  | mg/L | Final
131 | az | Residential | 1st Floor | Kitchen Sink | DS403az | 2016-09-15 | 8:09 | Resident completed a 5 minute flush prior to stagnation. LSL was removed by the MDEQ contractor on 3/29/16. It was Cu on the private side, but Pb on the public side. | No Filter | 8 | Zinc | N | 0.01 | U | mg/L | 0.54 | ug/L |  | ug/L | Final
131 | az | Residential | 1st Floor | Kitchen Sink | DS403az | 2016-09-15 | 8:09 | Resident completed a 5 minute flush prior to stagnation. LSL was removed by the MDEQ contractor on 3/29/16. It was Cu on the private side, but Pb on the public side. | No Filter | 8 | Copper | Y | 8.29 |  | ug/L | 0.1 | ug/L |  | ug/L | Final
131 | az | Residential | 1st Floor | Kitchen Sink | DS403az | 2016-09-15 | 8:09 | Resident completed a 5 minute flush prior to stagnation. LSL was removed by the MDEQ contractor on 3/29/16. It was Cu on the private side, but Pb on the public side. | No Filter | 8 | Magnesium | Y | 7.64 |  | mg/L | 0.0038 | mg/L |  | mg/L | Final
131 | az | Residential | 1st Floor | Kitchen Sink | DS403az | 2016-09-15 | 8:09 | Resident completed a 5 minute flush prior to stagnation. LSL was removed by the MDEQ contractor on 3/29/16. It was Cu on the private side, but Pb on the public side. | No Filter | 8 | Chromium | N | 5 | U | ug/L | 0.00048 | mg/L |  | mg/L | Final
131 | az | Residential | 1st Floor | Kitchen Sink | DS403az | 2016-09-15 | 8:09 | Resident completed a 5 minute flush prior to stagnation. LSL was removed by the MDEQ contractor on 3/29/16. It was Cu on the private side, but Pb on the public side. | No Filter | 8 | Calcium | Y | 26.1 |  | mg/L | 0.0053 | mg/L |  | mg/L | Final
131 | az | Residential | 1st Floor | Kitchen Sink | S401az | 2016-09-15 | 8:01 | Resident completed a 5 minute flush prior to stagnation. LSL was removed by the MDEQ contractor on 3/29/16. It was Cu on the private side, but Pb on the public side. | No Filter | 8 | Chromium | N | 5 | U | ug/L | 0.00048 | mg/L |  | mg/L | Final
131 | az | Residential | 1st Floor | Kitchen Sink | S401az | 2016-09-15 | 8:01 | Resident completed a 5 minute flush prior to stagnation. LSL was removed by the MDEQ contractor on 3/29/16. It was Cu on the private side, but Pb on the public side. | No Filter | 8 | Lead | Y | 1.3 |  | ug/L | 0.03 | ug/L |  | ug/L | Final
131 | az | Residential | 1st Floor | Kitchen Sink | S401az | 2016-09-15 | 8:01 | Resident completed a 5 minute flush prior to stagnation. LSL was removed by the MDEQ contractor on 3/29/16. It was Cu on the private side, but Pb on the public side. | No Filter | 8 | Nickel | Y | 0.024 |  | mg/L | 0.00036 | mg/L |  | mg/L | Final
131 | az | Residential | 1st Floor | Kitchen Sink | S401az | 2016-09-15 | 8:01 | Resident completed a 5 minute flush prior to stagnation. LSL was removed by the MDEQ contractor on 3/29/16. It was Cu on the private side, but Pb on the public side. | No Filter | 8 | Manganese | N | 0.008 | U | mg/L | 0.00025 | mg/L |  | mg/L | Final
131 | az | Residential | 1st Floor | Kitchen Sink | S401az | 2016-09-15 | 8:01 | Resident completed a 5 minute flush prior to stagnation. LSL was removed by the MDEQ contractor on 3/29/16. It was Cu on the private side, but Pb on the public side. | No Filter | 8 | Tin | N | 0.02 | U | mg/L | 0.0016 | mg/L |  | mg/L | Final
131 | az | Residential | 1st Floor | Kitchen Sink | S401az | 2016-09-15 | 8:01 | Resident completed a 5 minute flush prior to stagnation. LSL was removed by the MDEQ contractor on 3/29/16. It was Cu on the private side, but Pb on the public side. | No Filter | 8 | Sodium | Y | 5.76 |  | mg/L | 0.0063 | mg/L |  | mg/L | Final
131 | az | Residential | 1st Floor | Kitchen Sink | S401az | 2016-09-15 | 8:01 | Resident completed a 5 minute flush prior to stagnation. LSL was removed by the MDEQ contractor on 3/29/16. It was Cu on the private side, but Pb on the public side. | No Filter | 8 | Calcium | Y | 26.4 |  | mg/L | 0.0053 | mg/L |  | mg/L | Final
131 | az | Residential | 1st Floor | Kitchen Sink | S401az | 2016-09-15 | 8:01 | Resident completed a 5 minute flush prior to stagnation. LSL was removed by the MDEQ contractor on 3/29/16. It was Cu on the private side, but Pb on the public side. | No Filter | 8 | Magnesium | Y | 7.75 |  | mg/L | 0.0038 | mg/L |  | mg/L | Final
131 | az | Residential | 1st Floor | Kitchen Sink | S401az | 2016-09-15 | 8:01 | Resident completed a 5 minute flush prior to stagnation. LSL was removed by the MDEQ contractor on 3/29/16. It was Cu on the private side, but Pb on the public side. | No Filter | 8 | Copper | Y | 63.5 |  | ug/L | 0.1 | ug/L |  | ug/L | Final
131 | az | Residential | 1st Floor | Kitchen Sink | S401az | 2016-09-15 | 8:01 | Resident completed a 5 minute flush prior to stagnation. LSL was removed by the MDEQ contractor on 3/29/16. It was Cu on the private side, but Pb on the public side. | No Filter | 8 | Zinc | Y | 0.393 |  | mg/L | 0.54 | ug/L |  | ug/L | Final
131 | az | Residential | 1st Floor | Kitchen Sink | S402az | 2016-09-15 | 8:01 | Resident completed a 5 minute flush prior to stagnation. LSL was removed by the MDEQ contractor on 3/29/16. It was Cu on the private side, but Pb on the public side. | No Filter | 8 | Lead | Y | 2.1 |  | ug/L | 0.03 | ug/L |  | ug/L | Final
131 | az | Residential | 1st Floor | Kitchen Sink | S402az | 2016-09-15 | 8:01 | Resident completed a 5 minute flush prior to stagnation. LSL was removed by the MDEQ contractor on 3/29/16. It was Cu on the private side, but Pb on the public side. | No Filter | 8 | Copper | Y | 58.7 |  | ug/L | 0.1 | ug/L |  | ug/L | Final
131 | az | Residential | 1st Floor | Kitchen Sink | S402az | 2016-09-15 | 8:01 | Resident completed a 5 minute flush prior to stagnation. LSL was removed by the MDEQ contractor on 3/29/16. It was Cu on the private side, but Pb on the public side. | No Filter | 8 | Calcium | Y | 25.9 |  | mg/L | 0.0053 | mg/L |  | mg/L | Final
131 | az | Residential | 1st Floor | Kitchen Sink | S402az | 2016-09-15 | 8:01 | Resident completed a 5 minute flush prior to stagnation. LSL was removed by the MDEQ contractor on 3/29/16. It was Cu on the private side, but Pb on the public side. | No Filter | 8 | Chromium | N | 5 | U | ug/L | 0.00048 | mg/L |  | mg/L | Final
131 | az | Residential | 1st Floor | Kitchen Sink | S402az | 2016-09-15 | 8:01 | Resident completed a 5 minute flush prior to stagnation. LSL was removed by the MDEQ contractor on 3/29/16. It was Cu on the private side, but Pb on the public side. | No Filter | 8 | Magnesium | Y | 7.73 |  | mg/L | 0.0038 | mg/L |  | mg/L | Final
131 | az | Residential | 1st Floor | Kitchen Sink | S402az | 2016-09-15 | 8:01 | Resident completed a 5 minute flush prior to stagnation. LSL was removed by the MDEQ contractor on 3/29/16. It was Cu on the private side, but Pb on the public side. | No Filter | 8 | Sodium | Y | 5.79 |  | mg/L | 0.0063 | mg/L |  | mg/L | Final
131 | az | Residential | 1st Floor | Kitchen Sink | S402az | 2016-09-15 | 8:01 | Resident completed a 5 minute flush prior to stagnation. LSL was removed by the MDEQ contractor on 3/29/16. It was Cu on the private side, but Pb on the public side. | No Filter | 8 | Manganese | N | 0.008 | U | mg/L | 0.00025 | mg/L |  | mg/L | Final
131 | az | Residential | 1st Floor | Kitchen Sink | S402az | 2016-09-15 | 8:01 | Resident completed a 5 minute flush prior to stagnation. LSL was removed by the MDEQ contractor on 3/29/16. It was Cu on the private side, but Pb on the public side. | No Filter | 8 | Tin | N | 0.02 | U | mg/L | 0.0016 | mg/L |  | mg/L | Final
131 | az | Residential | 1st Floor | Kitchen Sink | S402az | 2016-09-15 | 8:01 | Resident completed a 5 minute flush prior to stagnation. LSL was removed by the MDEQ contractor on 3/29/16. It was Cu on the private side, but Pb on the public side. | No Filter | 8 | Nickel | Y | 0.0251 |  | mg/L | 0.00036 | mg/L |  | mg/L | Final
131 | az | Residential | 1st Floor | Kitchen Sink | S402az | 2016-09-15 | 8:01 | Resident completed a 5 minute flush prior to stagnation. LSL was removed by the MDEQ contractor on 3/29/16. It was Cu on the private side, but Pb on the public side. | No Filter | 8 | Zinc | Y | 0.022 |  | mg/L | 0.54 | ug/L |  | ug/L | Final
131 | az | Residential | 1st Floor | Kitchen Sink | S403az | 2016-09-15 | 8:01 | Resident completed a 5 minute flush prior to stagnation. LSL was removed by the MDEQ contractor on 3/29/16. It was Cu on the private side, but Pb on the public side. | No Filter | 8 | Calcium | Y | 25.5 |  | mg/L | 0.0053 | mg/L |  | mg/L | Final
131 | az | Residential | 1st Floor | Kitchen Sink | S403az | 2016-09-15 | 8:01 | Resident completed a 5 minute flush prior to stagnation. LSL was removed by the MDEQ contractor on 3/29/16. It was Cu on the private side, but Pb on the public side. | No Filter | 8 | Lead | Y | 0.87 |  | ug/L | 0.03 | ug/L |  | ug/L | Final
131 | az | Residential | 1st Floor | Kitchen Sink | S403az | 2016-09-15 | 8:01 | Resident completed a 5 minute flush prior to stagnation. LSL was removed by the MDEQ contractor on 3/29/16. It was Cu on the private side, but Pb on the public side. | No Filter | 8 | Nickel | N | 0.006 | U | mg/L | 0.00036 | mg/L |  | mg/L | Final
131 | az | Residential | 1st Floor | Kitchen Sink | S403az | 2016-09-15 | 8:01 | Resident completed a 5 minute flush prior to stagnation. LSL was removed by the MDEQ contractor on 3/29/16. It was Cu on the private side, but Pb on the public side. | No Filter | 8 | Magnesium | Y | 7.79 |  | mg/L | 0.0038 | mg/L |  | mg/L | Final
131 | az | Residential | 1st Floor | Kitchen Sink | S403az | 2016-09-15 | 8:01 | Resident completed a 5 minute flush prior to stagnation. LSL was removed by the MDEQ contractor on 3/29/16. It was Cu on the private side, but Pb on the public side. | No Filter | 8 | Copper | Y | 43.3 |  | ug/L | 0.1 | ug/L |  | ug/L | Final
131 | az | Residential | 1st Floor | Kitchen Sink | S403az | 2016-09-15 | 8:01 | Resident completed a 5 minute flush prior to stagnation. LSL was removed by the MDEQ contractor on 3/29/16. It was Cu on the private side, but Pb on the public side. | No Filter | 8 | Zinc | N | 0.01 | U | mg/L | 0.54 | ug/L |  | ug/L | Final
131 | az | Residential | 1st Floor | Kitchen Sink | S403az | 2016-09-15 | 8:01 | Resident completed a 5 minute flush prior to stagnation. LSL was removed by the MDEQ contractor on 3/29/16. It was Cu on the private side, but Pb on the public side. | No Filter | 8 | Chromium | N | 5 | U | ug/L | 0.00048 | mg/L |  | mg/L | Final
131 | az | Residential | 1st Floor | Kitchen Sink | S403az | 2016-09-15 | 8:01 | Resident completed a 5 minute flush prior to stagnation. LSL was removed by the MDEQ contractor on 3/29/16. It was Cu on the private side, but Pb on the public side. | No Filter | 8 | Tin | N | 0.02 | U | mg/L | 0.0016 | mg/L |  | mg/L | Final
131 | az | Residential | 1st Floor | Kitchen Sink | S403az | 2016-09-15 | 8:01 | Resident completed a 5 minute flush prior to stagnation. LSL was removed by the MDEQ contractor on 3/29/16. It was Cu on the private side, but Pb on the public side. | No Filter | 8 | Sodium | Y | 5.99 |  | mg/L | 0.0063 | mg/L |  | mg/L | Final
131 | az | Residential | 1st Floor | Kitchen Sink | S403az | 2016-09-15 | 8:01 | Resident completed a 5 minute flush prior to stagnation. LSL was removed by the MDEQ contractor on 3/29/16. It was Cu on the private side, but Pb on the public side. | No Filter | 8 | Manganese | N | 0.008 | U | mg/L | 0.00025 | mg/L |  | mg/L | Final
131 | az | Residential | 1st Floor | Kitchen Sink | S404az | 2016-09-15 | 8:01 | Resident completed a 5 minute flush prior to stagnation. LSL was removed by the MDEQ contractor on 3/29/16. It was Cu on the private side, but Pb on the public side. | No Filter | 8 | Copper | Y | 42.4 |  | ug/L | 0.1 | ug/L |  | ug/L | Final
131 | az | Residential | 1st Floor | Kitchen Sink | S404az | 2016-09-15 | 8:01 | Resident completed a 5 minute flush prior to stagnation. LSL was removed by the MDEQ contractor on 3/29/16. It was Cu on the private side, but Pb on the public side. | No Filter | 8 | Chromium | N | 5 | U | ug/L | 0.00048 | mg/L |  | mg/L | Final
131 | az | Residential | 1st Floor | Kitchen Sink | S404az | 2016-09-15 | 8:01 | Resident completed a 5 minute flush prior to stagnation. LSL was removed by the MDEQ contractor on 3/29/16. It was Cu on the private side, but Pb on the public side. | No Filter | 8 | Calcium | Y | 26 |  | mg/L | 0.0053 | mg/L |  | mg/L | Final
131 | az | Residential | 1st Floor | Kitchen Sink | S404az | 2016-09-15 | 8:01 | Resident completed a 5 minute flush prior to stagnation. LSL was removed by the MDEQ contractor on 3/29/16. It was Cu on the private side, but Pb on the public side. | No Filter | 8 | Lead | Y | 1.1 |  | ug/L | 0.03 | ug/L |  | ug/L | Final
131 | az | Residential | 1st Floor | Kitchen Sink | S404az | 2016-09-15 | 8:01 | Resident completed a 5 minute flush prior to stagnation. LSL was removed by the MDEQ contractor on 3/29/16. It was Cu on the private side, but Pb on the public side. | No Filter | 8 | Tin | N | 0.02 | U | mg/L | 0.0016 | mg/L |  | mg/L | Final
131 | az | Residential | 1st Floor | Kitchen Sink | S404az | 2016-09-15 | 8:01 | Resident completed a 5 minute flush prior to stagnation. LSL was removed by the MDEQ contractor on 3/29/16. It was Cu on the private side, but Pb on the public side. | No Filter | 8 | Magnesium | Y | 7.75 |  | mg/L | 0.0038 | mg/L |  | mg/L | Final
131 | az | Residential | 1st Floor | Kitchen Sink | S404az | 2016-09-15 | 8:01 | Resident completed a 5 minute flush prior to stagnation. LSL was removed by the MDEQ contractor on 3/29/16. It was Cu on the private side, but Pb on the public side. | No Filter | 8 | Manganese | N | 0.008 | U | mg/L | 0.00025 | mg/L |  | mg/L | Final
131 | az | Residential | 1st Floor | Kitchen Sink | S404az | 2016-09-15 | 8:01 | Resident completed a 5 minute flush prior to stagnation. LSL was removed by the MDEQ contractor on 3/29/16. It was Cu on the private side, but Pb on the public side. | No Filter | 8 | Sodium | Y | 5.76 |  | mg/L | 0.0063 | mg/L |  | mg/L | Final
131 | az | Residential | 1st Floor | Kitchen Sink | S404az | 2016-09-15 | 8:01 | Resident completed a 5 minute flush prior to stagnation. LSL was removed by the MDEQ contractor on 3/29/16. It was Cu on the private side, but Pb on the public side. | No Filter | 8 | Nickel | N | 0.006 | U | mg/L | 0.00036 | mg/L |  | mg/L | Final
131 | az | Residential | 1st Floor | Kitchen Sink | S404az | 2016-09-15 | 8:01 | Resident completed a 5 minute flush prior to stagnation. LSL was removed by the MDEQ contractor on 3/29/16. It was Cu on the private side, but Pb on the public side. | No Filter | 8 | Zinc | N | 0.01 | U | mg/L | 0.54 | ug/L |  | ug/L | Final
131 | az | Residential | 1st Floor | Kitchen Sink | S405az | 2016-09-15 | 8:01 | Resident completed a 5 minute flush prior to stagnation. LSL was removed by the MDEQ contractor on 3/29/16. It was Cu on the private side, but Pb on the public side. | No Filter | 8 | Lead | Y | 1.2 |  | ug/L | 0.03 | ug/L |  | ug/L | Final
131 | az | Residential | 1st Floor | Kitchen Sink | S405az | 2016-09-15 | 8:01 | Resident completed a 5 minute flush prior to stagnation. LSL was removed by the MDEQ contractor on 3/29/16. It was Cu on the private side, but Pb on the public side. | No Filter | 8 | Copper | Y | 42.4 |  | ug/L | 0.1 | ug/L |  | ug/L | Final
131 | az | Residential | 1st Floor | Kitchen Sink | S405az | 2016-09-15 | 8:01 | Resident completed a 5 minute flush prior to stagnation. LSL was removed by the MDEQ contractor on 3/29/16. It was Cu on the private side, but Pb on the public side. | No Filter | 8 | Calcium | Y | 25.6 |  | mg/L | 0.0053 | mg/L |  | mg/L | Final
131 | az | Residential | 1st Floor | Kitchen Sink | S405az | 2016-09-15 | 8:01 | Resident completed a 5 minute flush prior to stagnation. LSL was removed by the MDEQ contractor on 3/29/16. It was Cu on the private side, but Pb on the public side. | No Filter | 8 | Nickel | N | 0.006 | U | mg/L | 0.00036 | mg/L |  | mg/L | Final
131 | az | Residential | 1st Floor | Kitchen Sink | S405az | 2016-09-15 | 8:01 | Resident completed a 5 minute flush prior to stagnation. LSL was removed by the MDEQ contractor on 3/29/16. It was Cu on the private side, but Pb on the public side. | No Filter | 8 | Zinc | N | 0.01 | U | mg/L | 0.54 | ug/L |  | ug/L | Final
131 | az | Residential | 1st Floor | Kitchen Sink | S405az | 2016-09-15 | 8:01 | Resident completed a 5 minute flush prior to stagnation. LSL was removed by the MDEQ contractor on 3/29/16. It was Cu on the private side, but Pb on the public side. | No Filter | 8 | Tin | N | 0.02 | U | mg/L | 0.0016 | mg/L |  | mg/L | Final
131 | az | Residential | 1st Floor | Kitchen Sink | S405az | 2016-09-15 | 8:01 | Resident completed a 5 minute flush prior to stagnation. LSL was removed by the MDEQ contractor on 3/29/16. It was Cu on the private side, but Pb on the public side. | No Filter | 8 | Chromium | N | 5 | U | ug/L | 0.00048 | mg/L |  | mg/L | Final
131 | az | Residential | 1st Floor | Kitchen Sink | S405az | 2016-09-15 | 8:01 | Resident completed a 5 minute flush prior to stagnation. LSL was removed by the MDEQ contractor on 3/29/16. It was Cu on the private side, but Pb on the public side. | No Filter | 8 | Sodium | Y | 5.81 |  | mg/L | 0.0063 | mg/L |  | mg/L | Final
131 | az | Residential | 1st Floor | Kitchen Sink | S405az | 2016-09-15 | 8:01 | Resident completed a 5 minute flush prior to stagnation. LSL was removed by the MDEQ contractor on 3/29/16. It was Cu on the private side, but Pb on the public side. | No Filter | 8 | Manganese | N | 0.008 | U | mg/L | 0.00025 | mg/L |  | mg/L | Final
131 | az | Residential | 1st Floor | Kitchen Sink | S405az | 2016-09-15 | 8:01 | Resident completed a 5 minute flush prior to stagnation. LSL was removed by the MDEQ contractor on 3/29/16. It was Cu on the private side, but Pb on the public side. | No Filter | 8 | Magnesium | Y | 7.7 |  | mg/L | 0.0038 | mg/L |  | mg/L | Final
131 | az | Residential | 1st Floor | Kitchen Sink | S406az | 2016-09-15 | 8:01 | Resident completed a 5 minute flush prior to stagnation. LSL was removed by the MDEQ contractor on 3/29/16. It was Cu on the private side, but Pb on the public side. | No Filter | 8 | Zinc | N | 0.01 | U | mg/L | 0.54 | ug/L |  | ug/L | Final
131 | az | Residential | 1st Floor | Kitchen Sink | S406az | 2016-09-15 | 8:01 | Resident completed a 5 minute flush prior to stagnation. LSL was removed by the MDEQ contractor on 3/29/16. It was Cu on the private side, but Pb on the public side. | No Filter | 8 | Tin | N | 0.02 | U | mg/L | 0.0016 | mg/L |  | mg/L | Final
131 | az | Residential | 1st Floor | Kitchen Sink | S406az | 2016-09-15 | 8:01 | Resident completed a 5 minute flush prior to stagnation. LSL was removed by the MDEQ contractor on 3/29/16. It was Cu on the private side, but Pb on the public side. | No Filter | 8 | Nickel | N | 0.006 | U | mg/L | 0.00036 | mg/L |  | mg/L | Final
131 | az | Residential | 1st Floor | Kitchen Sink | S406az | 2016-09-15 | 8:01 | Resident completed a 5 minute flush prior to stagnation. LSL was removed by the MDEQ contractor on 3/29/16. It was Cu on the private side, but Pb on the public side. | No Filter | 8 | Sodium | Y | 5.71 |  | mg/L | 0.0063 | mg/L |  | mg/L | Final
131 | az | Residential | 1st Floor | Kitchen Sink | S406az | 2016-09-15 | 8:01 | Resident completed a 5 minute flush prior to stagnation. LSL was removed by the MDEQ contractor on 3/29/16. It was Cu on the private side, but Pb on the public side. | No Filter | 8 | Magnesium | Y | 7.59 |  | mg/L | 0.0038 | mg/L |  | mg/L | Final
131 | az | Residential | 1st Floor | Kitchen Sink | S406az | 2016-09-15 | 8:01 | Resident completed a 5 minute flush prior to stagnation. LSL was removed by the MDEQ contractor on 3/29/16. It was Cu on the private side, but Pb on the public side. | No Filter | 8 | Copper | Y | 44.4 |  | ug/L | 0.1 | ug/L |  | ug/L | Final
131 | az | Residential | 1st Floor | Kitchen Sink | S406az | 2016-09-15 | 8:01 | Resident completed a 5 minute flush prior to stagnation. LSL was removed by the MDEQ contractor on 3/29/16. It was Cu on the private side, but Pb on the public side. | No Filter | 8 | Chromium | N | 5 | U | ug/L | 0.00048 | mg/L |  | mg/L | Final
131 | az | Residential | 1st Floor | Kitchen Sink | S406az | 2016-09-15 | 8:01 | Resident completed a 5 minute flush prior to stagnation. LSL was removed by the MDEQ contractor on 3/29/16. It was Cu on the private side, but Pb on the public side. | No Filter | 8 | Calcium | Y | 26.1 |  | mg/L | 0.0053 | mg/L |  | mg/L | Final
131 | az | Residential | 1st Floor | Kitchen Sink | S406az | 2016-09-15 | 8:01 | Resident completed a 5 minute flush prior to stagnation. LSL was removed by the MDEQ contractor on 3/29/16. It was Cu on the private side, but Pb on the public side. | No Filter | 8 | Lead | Y | 0.63 |  | ug/L | 0.03 | ug/L |  | ug/L | Final
131 | az | Residential | 1st Floor | Kitchen Sink | S406az | 2016-09-15 | 8:01 | Resident completed a 5 minute flush prior to stagnation. LSL was removed by the MDEQ contractor on 3/29/16. It was Cu on the private side, but Pb on the public side. | No Filter | 8 | Manganese | N | 0.008 | U | mg/L | 0.00025 | mg/L |  | mg/L | Final
131 | az | Residential | 1st Floor | Kitchen Sink | S407az | 2016-09-15 | 8:01 | Resident completed a 5 minute flush prior to stagnation. LSL was removed by the MDEQ contractor on 3/29/16. It was Cu on the private side, but Pb on the public side. | No Filter | 8 | Sodium | Y | 5.68 |  | mg/L | 0.0063 | mg/L |  | mg/L | Final
131 | az | Residential | 1st Floor | Kitchen Sink | S407az | 2016-09-15 | 8:01 | Resident completed a 5 minute flush prior to stagnation. LSL was removed by the MDEQ contractor on 3/29/16. It was Cu on the private side, but Pb on the public side. | No Filter | 8 | Chromium | N | 5 | U | ug/L | 0.00048 | mg/L |  | mg/L | Final
131 | az | Residential | 1st Floor | Kitchen Sink | S407az | 2016-09-15 | 8:01 | Resident completed a 5 minute flush prior to stagnation. LSL was removed by the MDEQ contractor on 3/29/16. It was Cu on the private side, but Pb on the public side. | No Filter | 8 | Tin | N | 0.02 | U | mg/L | 0.0016 | mg/L |  | mg/L | Final
131 | az | Residential | 1st Floor | Kitchen Sink | S407az | 2016-09-15 | 8:01 | Resident completed a 5 minute flush prior to stagnation. LSL was removed by the MDEQ contractor on 3/29/16. It was Cu on the private side, but Pb on the public side. | No Filter | 8 | Lead | Y | 0.66 |  | ug/L | 0.03 | ug/L |  | ug/L | Final
131 | az | Residential | 1st Floor | Kitchen Sink | S407az | 2016-09-15 | 8:01 | Resident completed a 5 minute flush prior to stagnation. LSL was removed by the MDEQ contractor on 3/29/16. It was Cu on the private side, but Pb on the public side. | No Filter | 8 | Copper | Y | 65.5 |  | ug/L | 0.1 | ug/L |  | ug/L | Final
131 | az | Residential | 1st Floor | Kitchen Sink | S407az | 2016-09-15 | 8:01 | Resident completed a 5 minute flush prior to stagnation. LSL was removed by the MDEQ contractor on 3/29/16. It was Cu on the private side, but Pb on the public side. | No Filter | 8 | Calcium | Y | 26.4 |  | mg/L | 0.0053 | mg/L |  | mg/L | Final
131 | az | Residential | 1st Floor | Kitchen Sink | S407az | 2016-09-15 | 8:01 | Resident completed a 5 minute flush prior to stagnation. LSL was removed by the MDEQ contractor on 3/29/16. It was Cu on the private side, but Pb on the public side. | No Filter | 8 | Nickel | N | 0.006 | U | mg/L | 0.00036 | mg/L |  | mg/L | Final
131 | az | Residential | 1st Floor | Kitchen Sink | S407az | 2016-09-15 | 8:01 | Resident completed a 5 minute flush prior to stagnation. LSL was removed by the MDEQ contractor on 3/29/16. It was Cu on the private side, but Pb on the public side. | No Filter | 8 | Zinc | N | 0.01 | U | mg/L | 0.54 | ug/L |  | ug/L | Final
131 | az | Residential | 1st Floor | Kitchen Sink | S407az | 2016-09-15 | 8:01 | Resident completed a 5 minute flush prior to stagnation. LSL was removed by the MDEQ contractor on 3/29/16. It was Cu on the private side, but Pb on the public side. | No Filter | 8 | Magnesium | Y | 7.68 |  | mg/L | 0.0038 | mg/L |  | mg/L | Final
131 | az | Residential | 1st Floor | Kitchen Sink | S407az | 2016-09-15 | 8:01 | Resident completed a 5 minute flush prior to stagnation. LSL was removed by the MDEQ contractor on 3/29/16. It was Cu on the private side, but Pb on the public side. | No Filter | 8 | Manganese | N | 0.008 | U | mg/L | 0.00025 | mg/L |  | mg/L | Final
131 | az | Residential | 1st Floor | Kitchen Sink | S408az | 2016-09-15 | 8:01 | Resident completed a 5 minute flush prior to stagnation. LSL was removed by the MDEQ contractor on 3/29/16. It was Cu on the private side, but Pb on the public side. | No Filter | 8 | Nickel | N | 0.006 | U | mg/L | 0.00036 | mg/L |  | mg/L | Final
131 | az | Residential | 1st Floor | Kitchen Sink | S408az | 2016-09-15 | 8:01 | Resident completed a 5 minute flush prior to stagnation. LSL was removed by the MDEQ contractor on 3/29/16. It was Cu on the private side, but Pb on the public side. | No Filter | 8 | Tin | N | 0.02 | U | mg/L | 0.0016 | mg/L |  | mg/L | Final
131 | az | Residential | 1st Floor | Kitchen Sink | S408az | 2016-09-15 | 8:01 | Resident completed a 5 minute flush prior to stagnation. LSL was removed by the MDEQ contractor on 3/29/16. It was Cu on the private side, but Pb on the public side. | No Filter | 8 | Magnesium | Y | 7.56 |  | mg/L | 0.0038 | mg/L |  | mg/L | Final
131 | az | Residential | 1st Floor | Kitchen Sink | S408az | 2016-09-15 | 8:01 | Resident completed a 5 minute flush prior to stagnation. LSL was removed by the MDEQ contractor on 3/29/16. It was Cu on the private side, but Pb on the public side. | No Filter | 8 | Manganese | N | 0.008 | U | mg/L | 0.00025 | mg/L |  | mg/L | Final
131 | az | Residential | 1st Floor | Kitchen Sink | S408az | 2016-09-15 | 8:01 | Resident completed a 5 minute flush prior to stagnation. LSL was removed by the MDEQ contractor on 3/29/16. It was Cu on the private side, but Pb on the public side. | No Filter | 8 | Zinc | N | 0.01 | U | mg/L | 0.54 | ug/L |  | ug/L | Final
131 | az | Residential | 1st Floor | Kitchen Sink | S408az | 2016-09-15 | 8:01 | Resident completed a 5 minute flush prior to stagnation. LSL was removed by the MDEQ contractor on 3/29/16. It was Cu on the private side, but Pb on the public side. | No Filter | 8 | Chromium | N | 5 | U | ug/L | 0.00048 | mg/L |  | mg/L | Final
131 | az | Residential | 1st Floor | Kitchen Sink | S408az | 2016-09-15 | 8:01 | Resident completed a 5 minute flush prior to stagnation. LSL was removed by the MDEQ contractor on 3/29/16. It was Cu on the private side, but Pb on the public side. | No Filter | 8 | Lead | N | 0.5 | U | ug/L | 0.03 | ug/L |  | ug/L | Final
131 | az | Residential | 1st Floor | Kitchen Sink | S408az | 2016-09-15 | 8:01 | Resident completed a 5 minute flush prior to stagnation. LSL was removed by the MDEQ contractor on 3/29/16. It was Cu on the private side, but Pb on the public side. | No Filter | 8 | Copper | Y | 70.5 |  | ug/L | 0.1 | ug/L |  | ug/L | Final
131 | az | Residential | 1st Floor | Kitchen Sink | S408az | 2016-09-15 | 8:01 | Resident completed a 5 minute flush prior to stagnation. LSL was removed by the MDEQ contractor on 3/29/16. It was Cu on the private side, but Pb on the public side. | No Filter | 8 | Calcium | Y | 25.7 |  | mg/L | 0.0053 | mg/L |  | mg/L | Final
131 | az | Residential | 1st Floor | Kitchen Sink | S408az | 2016-09-15 | 8:01 | Resident completed a 5 minute flush prior to stagnation. LSL was removed by the MDEQ contractor on 3/29/16. It was Cu on the private side, but Pb on the public side. | No Filter | 8 | Sodium | Y | 5.77 |  | mg/L | 0.0063 | mg/L |  | mg/L | Final
131 | az | Residential | 1st Floor | Kitchen Sink | S409az | 2016-09-15 | 8:01 | Resident completed a 5 minute flush prior to stagnation. LSL was removed by the MDEQ contractor on 3/29/16. It was Cu on the private side, but Pb on the public side. | No Filter | 8 | Calcium | Y | 26.1 |  | mg/L | 0.0053 | mg/L |  | mg/L | Final
131 | az | Residential | 1st Floor | Kitchen Sink | S409az | 2016-09-15 | 8:01 | Resident completed a 5 minute flush prior to stagnation. LSL was removed by the MDEQ contractor on 3/29/16. It was Cu on the private side, but Pb on the public side. | No Filter | 8 | Sodium | Y | 5.7 |  | mg/L | 0.0063 | mg/L |  | mg/L | Final
131 | az | Residential | 1st Floor | Kitchen Sink | S409az | 2016-09-15 | 8:01 | Resident completed a 5 minute flush prior to stagnation. LSL was removed by the MDEQ contractor on 3/29/16. It was Cu on the private side, but Pb on the public side. | No Filter | 8 | Tin | N | 0.02 | U | mg/L | 0.0016 | mg/L |  | mg/L | Final
131 | az | Residential | 1st Floor | Kitchen Sink | S409az | 2016-09-15 | 8:01 | Resident completed a 5 minute flush prior to stagnation. LSL was removed by the MDEQ contractor on 3/29/16. It was Cu on the private side, but Pb on the public side. | No Filter | 8 | Zinc | N | 0.01 | U | mg/L | 0.54 | ug/L |  | ug/L | Final
131 | az | Residential | 1st Floor | Kitchen Sink | S409az | 2016-09-15 | 8:01 | Resident completed a 5 minute flush prior to stagnation. LSL was removed by the MDEQ contractor on 3/29/16. It was Cu on the private side, but Pb on the public side. | No Filter | 8 | Magnesium | Y | 7.59 |  | mg/L | 0.0038 | mg/L |  | mg/L | Final
131 | az | Residential | 1st Floor | Kitchen Sink | S409az | 2016-09-15 | 8:01 | Resident completed a 5 minute flush prior to stagnation. LSL was removed by the MDEQ contractor on 3/29/16. It was Cu on the private side, but Pb on the public side. | No Filter | 8 | Copper | Y | 60.1 |  | ug/L | 0.1 | ug/L |  | ug/L | Final
131 | az | Residential | 1st Floor | Kitchen Sink | S409az | 2016-09-15 | 8:01 | Resident completed a 5 minute flush prior to stagnation. LSL was removed by the MDEQ contractor on 3/29/16. It was Cu on the private side, but Pb on the public side. | No Filter | 8 | Lead | N | 0.5 | U | ug/L | 0.03 | ug/L |  | ug/L | Final
131 | az | Residential | 1st Floor | Kitchen Sink | S409az | 2016-09-15 | 8:01 | Resident completed a 5 minute flush prior to stagnation. LSL was removed by the MDEQ contractor on 3/29/16. It was Cu on the private side, but Pb on the public side. | No Filter | 8 | Chromium | N | 5 | U | ug/L | 0.00048 | mg/L |  | mg/L | Final
131 | az | Residential | 1st Floor | Kitchen Sink | S409az | 2016-09-15 | 8:01 | Resident completed a 5 minute flush prior to stagnation. LSL was removed by the MDEQ contractor on 3/29/16. It was Cu on the private side, but Pb on the public side. | No Filter | 8 | Nickel | N | 0.006 | U | mg/L | 0.00036 | mg/L |  | mg/L | Final
131 | az | Residential | 1st Floor | Kitchen Sink | S409az | 2016-09-15 | 8:01 | Resident completed a 5 minute flush prior to stagnation. LSL was removed by the MDEQ contractor on 3/29/16. It was Cu on the private side, but Pb on the public side. | No Filter | 8 | Manganese | N | 0.008 | U | mg/L | 0.00025 | mg/L |  | mg/L | Final
131 | az | Residential | 1st Floor | Kitchen Sink | S410az | 2016-09-15 | 8:01 | Resident completed a 5 minute flush prior to stagnation. LSL was removed by the MDEQ contractor on 3/29/16. It was Cu on the private side, but Pb on the public side. | No Filter | 8 | Manganese | N | 0.008 | U | mg/L | 0.00025 | mg/L |  | mg/L | Final
131 | az | Residential | 1st Floor | Kitchen Sink | S410az | 2016-09-15 | 8:01 | Resident completed a 5 minute flush prior to stagnation. LSL was removed by the MDEQ contractor on 3/29/16. It was Cu on the private side, but Pb on the public side. | No Filter | 8 | Lead | Y | 2 |  | ug/L | 0.03 | ug/L |  | ug/L | Final
131 | az | Residential | 1st Floor | Kitchen Sink | S410az | 2016-09-15 | 8:01 | Resident completed a 5 minute flush prior to stagnation. LSL was removed by the MDEQ contractor on 3/29/16. It was Cu on the private side, but Pb on the public side. | No Filter | 8 | Tin | N | 0.02 | U | mg/L | 0.0016 | mg/L |  | mg/L | Final
131 | az | Residential | 1st Floor | Kitchen Sink | S410az | 2016-09-15 | 8:01 | Resident completed a 5 minute flush prior to stagnation. LSL was removed by the MDEQ contractor on 3/29/16. It was Cu on the private side, but Pb on the public side. | No Filter | 8 | Sodium | Y | 5.74 |  | mg/L | 0.0063 | mg/L |  | mg/L | Final
131 | az | Residential | 1st Floor | Kitchen Sink | S410az | 2016-09-15 | 8:01 | Resident completed a 5 minute flush prior to stagnation. LSL was removed by the MDEQ contractor on 3/29/16. It was Cu on the private side, but Pb on the public side. | No Filter | 8 | Nickel | N | 0.006 | U | mg/L | 0.00036 | mg/L |  | mg/L | Final
131 | az | Residential | 1st Floor | Kitchen Sink | S410az | 2016-09-15 | 8:01 | Resident completed a 5 minute flush prior to stagnation. LSL was removed by the MDEQ contractor on 3/29/16. It was Cu on the private side, but Pb on the public side. | No Filter | 8 | Zinc | N | 0.01 | U | mg/L | 0.54 | ug/L |  | ug/L | Final
131 | az | Residential | 1st Floor | Kitchen Sink | S410az | 2016-09-15 | 8:01 | Resident completed a 5 minute flush prior to stagnation. LSL was removed by the MDEQ contractor on 3/29/16. It was Cu on the private side, but Pb on the public side. | No Filter | 8 | Chromium | N | 5 | U | ug/L | 0.00048 | mg/L |  | mg/L | Final
131 | az | Residential | 1st Floor | Kitchen Sink | S410az | 2016-09-15 | 8:01 | Resident completed a 5 minute flush prior to stagnation. LSL was removed by the MDEQ contractor on 3/29/16. It was Cu on the private side, but Pb on the public side. | No Filter | 8 | Copper | Y | 48.6 |  | ug/L | 0.1 | ug/L |  | ug/L | Final
131 | az | Residential | 1st Floor | Kitchen Sink | S410az | 2016-09-15 | 8:01 | Resident completed a 5 minute flush prior to stagnation. LSL was removed by the MDEQ contractor on 3/29/16. It was Cu on the private side, but Pb on the public side. | No Filter | 8 | Calcium | Y | 26.3 |  | mg/L | 0.0053 | mg/L |  | mg/L | Final
131 | az | Residential | 1st Floor | Kitchen Sink | S410az | 2016-09-15 | 8:01 | Resident completed a 5 minute flush prior to stagnation. LSL was removed by the MDEQ contractor on 3/29/16. It was Cu on the private side, but Pb on the public side. | No Filter | 8 | Magnesium | Y | 7.7 |  | mg/L | 0.0038 | mg/L |  | mg/L | Final
131 | az | Residential | 1st Floor | Kitchen Sink | S411az | 2016-09-15 | 8:01 | Resident completed a 5 minute flush prior to stagnation. LSL was removed by the MDEQ contractor on 3/29/16. It was Cu on the private side, but Pb on the public side. | No Filter | 8 | Lead | N | 0.5 | U | ug/L | 0.03 | ug/L |  | ug/L | Final
131 | az | Residential | 1st Floor | Kitchen Sink | S411az | 2016-09-15 | 8:01 | Resident completed a 5 minute flush prior to stagnation. LSL was removed by the MDEQ contractor on 3/29/16. It was Cu on the private side, but Pb on the public side. | No Filter | 8 | Zinc | N | 0.01 | U | mg/L | 0.54 | ug/L |  | ug/L | Final
131 | az | Residential | 1st Floor | Kitchen Sink | S411az | 2016-09-15 | 8:01 | Resident completed a 5 minute flush prior to stagnation. LSL was removed by the MDEQ contractor on 3/29/16. It was Cu on the private side, but Pb on the public side. | No Filter | 8 | Chromium | N | 5 | U | ug/L | 0.00048 | mg/L |  | mg/L | Final
131 | az | Residential | 1st Floor | Kitchen Sink | S411az | 2016-09-15 | 8:01 | Resident completed a 5 minute flush prior to stagnation. LSL was removed by the MDEQ contractor on 3/29/16. It was Cu on the private side, but Pb on the public side. | No Filter | 8 | Copper | Y | 25.3 |  | ug/L | 0.1 | ug/L |  | ug/L | Final
131 | az | Residential | 1st Floor | Kitchen Sink | S411az | 2016-09-15 | 8:01 | Resident completed a 5 minute flush prior to stagnation. LSL was removed by the MDEQ contractor on 3/29/16. It was Cu on the private side, but Pb on the public side. | No Filter | 8 | Calcium | Y | 26.2 |  | mg/L | 0.0053 | mg/L |  | mg/L | Final
131 | az | Residential | 1st Floor | Kitchen Sink | S411az | 2016-09-15 | 8:01 | Resident completed a 5 minute flush prior to stagnation. LSL was removed by the MDEQ contractor on 3/29/16. It was Cu on the private side, but Pb on the public side. | No Filter | 8 | Magnesium | Y | 7.55 |  | mg/L | 0.0038 | mg/L |  | mg/L | Final
131 | az | Residential | 1st Floor | Kitchen Sink | S411az | 2016-09-15 | 8:01 | Resident completed a 5 minute flush prior to stagnation. LSL was removed by the MDEQ contractor on 3/29/16. It was Cu on the private side, but Pb on the public side. | No Filter | 8 | Manganese | N | 0.008 | U | mg/L | 0.00025 | mg/L |  | mg/L | Final
131 | az | Residential | 1st Floor | Kitchen Sink | S411az | 2016-09-15 | 8:01 | Resident completed a 5 minute flush prior to stagnation. LSL was removed by the MDEQ contractor on 3/29/16. It was Cu on the private side, but Pb on the public side. | No Filter | 8 | Sodium | Y | 5.62 |  | mg/L | 0.0063 | mg/L |  | mg/L | Final
131 | az | Residential | 1st Floor | Kitchen Sink | S411az | 2016-09-15 | 8:01 | Resident completed a 5 minute flush prior to stagnation. LSL was removed by the MDEQ contractor on 3/29/16. It was Cu on the private side, but Pb on the public side. | No Filter | 8 | Nickel | N | 0.006 | U | mg/L | 0.00036 | mg/L |  | mg/L | Final
131 | az | Residential | 1st Floor | Kitchen Sink | S411az | 2016-09-15 | 8:01 | Resident completed a 5 minute flush prior to stagnation. LSL was removed by the MDEQ contractor on 3/29/16. It was Cu on the private side, but Pb on the public side. | No Filter | 8 | Tin | N | 0.02 | U | mg/L | 0.0016 | mg/L |  | mg/L | Final
131 | az | Residential | 1st Floor | Kitchen Sink | S412az | 2016-09-15 | 8:01 | Resident completed a 5 minute flush prior to stagnation. LSL was removed by the MDEQ contractor on 3/29/16. It was Cu on the private side, but Pb on the public side. | No Filter | 8 | Lead | N | 0.5 | U | ug/L | 0.03 | ug/L |  | ug/L | Final
131 | az | Residential | 1st Floor | Kitchen Sink | S412az | 2016-09-15 | 8:01 | Resident completed a 5 minute flush prior to stagnation. LSL was removed by the MDEQ contractor on 3/29/16. It was Cu on the private side, but Pb on the public side. | No Filter | 8 | Copper | Y | 14.2 |  | ug/L | 0.1 | ug/L |  | ug/L | Final
131 | az | Residential | 1st Floor | Kitchen Sink | S412az | 2016-09-15 | 8:01 | Resident completed a 5 minute flush prior to stagnation. LSL was removed by the MDEQ contractor on 3/29/16. It was Cu on the private side, but Pb on the public side. | No Filter | 8 | Chromium | N | 5 | U | ug/L | 0.00048 | mg/L |  | mg/L | Final
131 | az | Residential | 1st Floor | Kitchen Sink | S412az | 2016-09-15 | 8:01 | Resident completed a 5 minute flush prior to stagnation. LSL was removed by the MDEQ contractor on 3/29/16. It was Cu on the private side, but Pb on the public side. | No Filter | 8 | Calcium | Y | 25.4 |  | mg/L | 0.0053 | mg/L |  | mg/L | Final
131 | az | Residential | 1st Floor | Kitchen Sink | S412az | 2016-09-15 | 8:01 | Resident completed a 5 minute flush prior to stagnation. LSL was removed by the MDEQ contractor on 3/29/16. It was Cu on the private side, but Pb on the public side. | No Filter | 8 | Magnesium | Y | 7.61 |  | mg/L | 0.0038 | mg/L |  | mg/L | Final
131 | az | Residential | 1st Floor | Kitchen Sink | S412az | 2016-09-15 | 8:01 | Resident completed a 5 minute flush prior to stagnation. LSL was removed by the MDEQ contractor on 3/29/16. It was Cu on the private side, but Pb on the public side. | No Filter | 8 | Manganese | N | 0.008 | U | mg/L | 0.00025 | mg/L |  | mg/L | Final
131 | az | Residential | 1st Floor | Kitchen Sink | S412az | 2016-09-15 | 8:01 | Resident completed a 5 minute flush prior to stagnation. LSL was removed by the MDEQ contractor on 3/29/16. It was Cu on the private side, but Pb on the public side. | No Filter | 8 | Sodium | Y | 5.85 |  | mg/L | 0.0063 | mg/L |  | mg/L | Final
131 | az | Residential | 1st Floor | Kitchen Sink | S412az | 2016-09-15 | 8:01 | Resident completed a 5 minute flush prior to stagnation. LSL was removed by the MDEQ contractor on 3/29/16. It was Cu on the private side, but Pb on the public side. | No Filter | 8 | Nickel | N | 0.006 | U | mg/L | 0.00036 | mg/L |  | mg/L | Final
131 | az | Residential | 1st Floor | Kitchen Sink | S412az | 2016-09-15 | 8:01 | Resident completed a 5 minute flush prior to stagnation. LSL was removed by the MDEQ contractor on 3/29/16. It was Cu on the private side, but Pb on the public side. | No Filter | 8 | Zinc | N | 0.01 | U | mg/L | 0.54 | ug/L |  | ug/L | Final
131 | az | Residential | 1st Floor | Kitchen Sink | S412az | 2016-09-15 | 8:01 | Resident completed a 5 minute flush prior to stagnation. LSL was removed by the MDEQ contractor on 3/29/16. It was Cu on the private side, but Pb on the public side. | No Filter | 8 | Tin | N | 0.02 | U | mg/L | 0.0016 | mg/L |  | mg/L | Final
131 | az | Residential | 1st Floor | Kitchen Sink | DS403az | 2016-09-15 | 8:09 | Resident completed a 5 minute flush prior to stagnation. LSL was removed by the MDEQ contractor on 3/29/16. It was Cu on the private side, but Pb on the public side. | No Filter | 8 | Iron | N | 0.08 | U | mg/L | 0.003 | mg/L |  | mg/L | Final
131 | az | Residential | 1st Floor | Kitchen Sink | S401az | 2016-09-15 | 8:01 | Resident completed a 5 minute flush prior to stagnation. LSL was removed by the MDEQ contractor on 3/29/16. It was Cu on the private side, but Pb on the public side. | No Filter | 8 | Iron | N | 0.08 | U | mg/L | 0.003 | mg/L |  | mg/L | Final
131 | az | Residential | 1st Floor | Kitchen Sink | S402az | 2016-09-15 | 8:01 | Resident completed a 5 minute flush prior to stagnation. LSL was removed by the MDEQ contractor on 3/29/16. It was Cu on the private side, but Pb on the public side. | No Filter | 8 | Iron | N | 0.08 | U | mg/L | 0.003 | mg/L |  | mg/L | Final
131 | az | Residential | 1st Floor | Kitchen Sink | S403az | 2016-09-15 | 8:01 | Resident completed a 5 minute flush prior to stagnation. LSL was removed by the MDEQ contractor on 3/29/16. It was Cu on the private side, but Pb on the public side. | No Filter | 8 | Iron | N | 0.08 | U | mg/L | 0.003 | mg/L |  | mg/L | Final
131 | az | Residential | 1st Floor | Kitchen Sink | S404az | 2016-09-15 | 8:01 | Resident completed a 5 minute flush prior to stagnation. LSL was removed by the MDEQ contractor on 3/29/16. It was Cu on the private side, but Pb on the public side. | No Filter | 8 | Iron | N | 0.08 | U | mg/L | 0.003 | mg/L |  | mg/L | Final
131 | az | Residential | 1st Floor | Kitchen Sink | S405az | 2016-09-15 | 8:01 | Resident completed a 5 minute flush prior to stagnation. LSL was removed by the MDEQ contractor on 3/29/16. It was Cu on the private side, but Pb on the public side. | No Filter | 8 | Iron | N | 0.08 | U | mg/L | 0.003 | mg/L |  | mg/L | Final
131 | az | Residential | 1st Floor | Kitchen Sink | S406az | 2016-09-15 | 8:01 | Resident completed a 5 minute flush prior to stagnation. LSL was removed by the MDEQ contractor on 3/29/16. It was Cu on the private side, but Pb on the public side. | No Filter | 8 | Iron | N | 0.08 | U | mg/L | 0.003 | mg/L |  | mg/L | Final
131 | az | Residential | 1st Floor | Kitchen Sink | S407az | 2016-09-15 | 8:01 | Resident completed a 5 minute flush prior to stagnation. LSL was removed by the MDEQ contractor on 3/29/16. It was Cu on the private side, but Pb on the public side. | No Filter | 8 | Iron | N | 0.08 | U | mg/L | 0.003 | mg/L |  | mg/L | Final
131 | az | Residential | 1st Floor | Kitchen Sink | S408az | 2016-09-15 | 8:01 | Resident completed a 5 minute flush prior to stagnation. LSL was removed by the MDEQ contractor on 3/29/16. It was Cu on the private side, but Pb on the public side. | No Filter | 8 | Iron | N | 0.08 | U | mg/L | 0.003 | mg/L |  | mg/L | Final
131 | az | Residential | 1st Floor | Kitchen Sink | S409az | 2016-09-15 | 8:01 | Resident completed a 5 minute flush prior to stagnation. LSL was removed by the MDEQ contractor on 3/29/16. It was Cu on the private side, but Pb on the public side. | No Filter | 8 | Iron | N | 0.08 | U | mg/L | 0.003 | mg/L |  | mg/L | Final
131 | az | Residential | 1st Floor | Kitchen Sink | S410az | 2016-09-15 | 8:01 | Resident completed a 5 minute flush prior to stagnation. LSL was removed by the MDEQ contractor on 3/29/16. It was Cu on the private side, but Pb on the public side. | No Filter | 8 | Iron | N | 0.08 | U | mg/L | 0.003 | mg/L |  | mg/L | Final
131 | az | Residential | 1st Floor | Kitchen Sink | S411az | 2016-09-15 | 8:01 | Resident completed a 5 minute flush prior to stagnation. LSL was removed by the MDEQ contractor on 3/29/16. It was Cu on the private side, but Pb on the public side. | No Filter | 8 | Iron | N | 0.08 | U | mg/L | 0.003 | mg/L |  | mg/L | Final
131 | az | Residential | 1st Floor | Kitchen Sink | S412az | 2016-09-15 | 8:01 | Resident completed a 5 minute flush prior to stagnation. LSL was removed by the MDEQ contractor on 3/29/16. It was Cu on the private side, but Pb on the public side. | No Filter | 8 | Iron | N | 0.08 | U | mg/L | 0.003 | mg/L |  | mg/L | Final
131 | az | Residential | 1st Floor | Kitchen Sink | DS403az | 2016-09-15 | 8:09 | Resident completed a 5 minute flush prior to stagnation. LSL was removed by the MDEQ contractor on 3/29/16. It was Cu on the private side, but Pb on the public side. | No Filter | 8 | Potassium | Y | 1 |  | mg/L | 0.023 | mg/L |  | mg/L | Final
131 | az | Residential | 1st Floor | Kitchen Sink | S401az | 2016-09-15 | 8:01 | Resident completed a 5 minute flush prior to stagnation. LSL was removed by the MDEQ contractor on 3/29/16. It was Cu on the private side, but Pb on the public side. | No Filter | 8 | Potassium | Y | 1 |  | mg/L | 0.023 | mg/L |  | mg/L | Final
131 | az | Residential | 1st Floor | Kitchen Sink | S404az | 2016-09-15 | 8:01 | Resident completed a 5 minute flush prior to stagnation. LSL was removed by the MDEQ contractor on 3/29/16. It was Cu on the private side, but Pb on the public side. | No Filter | 8 | Potassium | Y | 1 |  | mg/L | 0.023 | mg/L |  | mg/L | Final
131 | az | Residential | 1st Floor | Kitchen Sink | S405az | 2016-09-15 | 8:01 | Resident completed a 5 minute flush prior to stagnation. LSL was removed by the MDEQ contractor on 3/29/16. It was Cu on the private side, but Pb on the public side. | No Filter | 8 | Potassium | Y | 1 |  | mg/L | 0.023 | mg/L |  | mg/L | Final
131 | az | Residential | 1st Floor | Kitchen Sink | S406az | 2016-09-15 | 8:01 | Resident completed a 5 minute flush prior to stagnation. LSL was removed by the MDEQ contractor on 3/29/16. It was Cu on the private side, but Pb on the public side. | No Filter | 8 | Potassium | Y | 1 |  | mg/L | 0.023 | mg/L |  | mg/L | Final
131 | az | Residential | 1st Floor | Kitchen Sink | S407az | 2016-09-15 | 8:01 | Resident completed a 5 minute flush prior to stagnation. LSL was removed by the MDEQ contractor on 3/29/16. It was Cu on the private side, but Pb on the public side. | No Filter | 8 | Potassium | Y | 1 |  | mg/L | 0.023 | mg/L |  | mg/L | Final
131 | az | Residential | 1st Floor | Kitchen Sink | S408az | 2016-09-15 | 8:01 | Resident completed a 5 minute flush prior to stagnation. LSL was removed by the MDEQ contractor on 3/29/16. It was Cu on the private side, but Pb on the public side. | No Filter | 8 | Potassium | Y | 1 |  | mg/L | 0.023 | mg/L |  | mg/L | Final
131 | az | Residential | 1st Floor | Kitchen Sink | S409az | 2016-09-15 | 8:01 | Resident completed a 5 minute flush prior to stagnation. LSL was removed by the MDEQ contractor on 3/29/16. It was Cu on the private side, but Pb on the public side. | No Filter | 8 | Potassium | Y | 1 |  | mg/L | 0.023 | mg/L |  | mg/L | Final
131 | az | Residential | 1st Floor | Kitchen Sink | S410az | 2016-09-15 | 8:01 | Resident completed a 5 minute flush prior to stagnation. LSL was removed by the MDEQ contractor on 3/29/16. It was Cu on the private side, but Pb on the public side. | No Filter | 8 | Potassium | Y | 1 |  | mg/L | 0.023 | mg/L |  | mg/L | Final
131 | az | Residential | 1st Floor | Kitchen Sink | S411az | 2016-09-15 | 8:01 | Resident completed a 5 minute flush prior to stagnation. LSL was removed by the MDEQ contractor on 3/29/16. It was Cu on the private side, but Pb on the public side. | No Filter | 8 | Potassium | Y | 1 |  | mg/L | 0.023 | mg/L |  | mg/L | Final
131 | az | Residential | 1st Floor | Kitchen Sink | S412az | 2016-09-15 | 8:01 | Resident completed a 5 minute flush prior to stagnation. LSL was removed by the MDEQ contractor on 3/29/16. It was Cu on the private side, but Pb on the public side. | No Filter | 8 | Potassium | Y | 1 |  | mg/L | 0.023 | mg/L |  | mg/L | Final
131 | az | Residential | 1st Floor | Kitchen Sink | DS403az | 2016-09-15 | 8:09 | Resident completed a 5 minute flush prior to stagnation. LSL was removed by the MDEQ contractor on 3/29/16. It was Cu on the private side, but Pb on the public side. | No Filter | 8 | Aluminum | N | 0.2 | U | mg/L | 0.0087 | mg/L |  | mg/L | Final
131 | az | Residential | 1st Floor | Kitchen Sink | S402az | 2016-09-15 | 8:01 | Resident completed a 5 minute flush prior to stagnation. LSL was removed by the MDEQ contractor on 3/29/16. It was Cu on the private side, but Pb on the public side. | No Filter | 8 | Aluminum | N | 0.2 | U | mg/L | 0.0087 | mg/L |  | mg/L | Final
131 | az | Residential | 1st Floor | Kitchen Sink | DS403az | 2016-09-15 | 8:09 | Resident completed a 5 minute flush prior to stagnation. LSL was removed by the MDEQ contractor on 3/29/16. It was Cu on the private side, but Pb on the public side. | No Filter | 8 | Cadmium | N | 2 | U | ug/L | 0.00018 | mg/L |  | mg/L | Final
131 | az | Residential | 1st Floor | Kitchen Sink | S403az | 2016-09-15 | 8:01 | Resident completed a 5 minute flush prior to stagnation. LSL was removed by the MDEQ contractor on 3/29/16. It was Cu on the private side, but Pb on the public side. | No Filter | 8 | Aluminum | N | 0.2 | U | mg/L | 0.0087 | mg/L |  | mg/L | Final
131 | az | Residential | 1st Floor | Kitchen Sink | S401az | 2016-09-15 | 8:01 | Resident completed a 5 minute flush prior to stagnation. LSL was removed by the MDEQ contractor on 3/29/16. It was Cu on the private side, but Pb on the public side. | No Filter | 8 | Cadmium | N | 2 | U | ug/L | 0.00018 | mg/L |  | mg/L | Final
131 | az | Residential | 1st Floor | Kitchen Sink | S404az | 2016-09-15 | 8:01 | Resident completed a 5 minute flush prior to stagnation. LSL was removed by the MDEQ contractor on 3/29/16. It was Cu on the private side, but Pb on the public side. | No Filter | 8 | Aluminum | N | 0.2 | U | mg/L | 0.0087 | mg/L |  | mg/L | Final
131 | az | Residential | 1st Floor | Kitchen Sink | S402az | 2016-09-15 | 8:01 | Resident completed a 5 minute flush prior to stagnation. LSL was removed by the MDEQ contractor on 3/29/16. It was Cu on the private side, but Pb on the public side. | No Filter | 8 | Cadmium | N | 2 | U | ug/L | 0.00018 | mg/L |  | mg/L | Final
131 | az | Residential | 1st Floor | Kitchen Sink | S403az | 2016-09-15 | 8:01 | Resident completed a 5 minute flush prior to stagnation. LSL was removed by the MDEQ contractor on 3/29/16. It was Cu on the private side, but Pb on the public side. | No Filter | 8 | Cadmium | N | 2 | U | ug/L | 0.00018 | mg/L |  | mg/L | Final
131 | az | Residential | 1st Floor | Kitchen Sink | S406az | 2016-09-15 | 8:01 | Resident completed a 5 minute flush prior to stagnation. LSL was removed by the MDEQ contractor on 3/29/16. It was Cu on the private side, but Pb on the public side. | No Filter | 8 | Aluminum | N | 0.2 | U | mg/L | 0.0087 | mg/L |  | mg/L | Final
131 | az | Residential | 1st Floor | Kitchen Sink | S404az | 2016-09-15 | 8:01 | Resident completed a 5 minute flush prior to stagnation. LSL was removed by the MDEQ contractor on 3/29/16. It was Cu on the private side, but Pb on the public side. | No Filter | 8 | Cadmium | N | 2 | U | ug/L | 0.00018 | mg/L |  | mg/L | Final
131 | az | Residential | 1st Floor | Kitchen Sink | S407az | 2016-09-15 | 8:01 | Resident completed a 5 minute flush prior to stagnation. LSL was removed by the MDEQ contractor on 3/29/16. It was Cu on the private side, but Pb on the public side. | No Filter | 8 | Aluminum | N | 0.2 | U | mg/L | 0.0087 | mg/L |  | mg/L | Final
131 | az | Residential | 1st Floor | Kitchen Sink | S408az | 2016-09-15 | 8:01 | Resident completed a 5 minute flush prior to stagnation. LSL was removed by the MDEQ contractor on 3/29/16. It was Cu on the private side, but Pb on the public side. | No Filter | 8 | Aluminum | N | 0.2 | U | mg/L | 0.0087 | mg/L |  | mg/L | Final
131 | az | Residential | 1st Floor | Kitchen Sink | S405az | 2016-09-15 | 8:01 | Resident completed a 5 minute flush prior to stagnation. LSL was removed by the MDEQ contractor on 3/29/16. It was Cu on the private side, but Pb on the public side. | No Filter | 8 | Cadmium | N | 2 | U | ug/L | 0.00018 | mg/L |  | mg/L | Final
131 | az | Residential | 1st Floor | Kitchen Sink | S406az | 2016-09-15 | 8:01 | Resident completed a 5 minute flush prior to stagnation. LSL was removed by the MDEQ contractor on 3/29/16. It was Cu on the private side, but Pb on the public side. | No Filter | 8 | Cadmium | N | 2 | U | ug/L | 0.00018 | mg/L |  | mg/L | Final
131 | az | Residential | 1st Floor | Kitchen Sink | S409az | 2016-09-15 | 8:01 | Resident completed a 5 minute flush prior to stagnation. LSL was removed by the MDEQ contractor on 3/29/16. It was Cu on the private side, but Pb on the public side. | No Filter | 8 | Aluminum | N | 0.2 | U | mg/L | 0.0087 | mg/L |  | mg/L | Final
131 | az | Residential | 1st Floor | Kitchen Sink | S410az | 2016-09-15 | 8:01 | Resident completed a 5 minute flush prior to stagnation. LSL was removed by the MDEQ contractor on 3/29/16. It was Cu on the private side, but Pb on the public side. | No Filter | 8 | Aluminum | N | 0.2 | U | mg/L | 0.0087 | mg/L |  | mg/L | Final
131 | az | Residential | 1st Floor | Kitchen Sink | S407az | 2016-09-15 | 8:01 | Resident completed a 5 minute flush prior to stagnation. LSL was removed by the MDEQ contractor on 3/29/16. It was Cu on the private side, but Pb on the public side. | No Filter | 8 | Cadmium | N | 2 | U | ug/L | 0.00018 | mg/L |  | mg/L | Final
131 | az | Residential | 1st Floor | Kitchen Sink | S411az | 2016-09-15 | 8:01 | Resident completed a 5 minute flush prior to stagnation. LSL was removed by the MDEQ contractor on 3/29/16. It was Cu on the private side, but Pb on the public side. | No Filter | 8 | Aluminum | N | 0.2 | U | mg/L | 0.0087 | mg/L |  | mg/L | Final
131 | az | Residential | 1st Floor | Kitchen Sink | S408az | 2016-09-15 | 8:01 | Resident completed a 5 minute flush prior to stagnation. LSL was removed by the MDEQ contractor on 3/29/16. It was Cu on the private side, but Pb on the public side. | No Filter | 8 | Cadmium | N | 2 | U | ug/L | 0.00018 | mg/L |  | mg/L | Final
131 | az | Residential | 1st Floor | Kitchen Sink | S409az | 2016-09-15 | 8:01 | Resident completed a 5 minute flush prior to stagnation. LSL was removed by the MDEQ contractor on 3/29/16. It was Cu on the private side, but Pb on the public side. | No Filter | 8 | Cadmium | N | 2 | U | ug/L | 0.00018 | mg/L |  | mg/L | Final
131 | az | Residential | 1st Floor | Kitchen Sink | S412az | 2016-09-15 | 8:01 | Resident completed a 5 minute flush prior to stagnation. LSL was removed by the MDEQ contractor on 3/29/16. It was Cu on the private side, but Pb on the public side. | No Filter | 8 | Aluminum | N | 0.2 | U | mg/L | 0.0087 | mg/L |  | mg/L | Final
131 | az | Residential | 1st Floor | Kitchen Sink | S410az | 2016-09-15 | 8:01 | Resident completed a 5 minute flush prior to stagnation. LSL was removed by the MDEQ contractor on 3/29/16. It was Cu on the private side, but Pb on the public side. | No Filter | 8 | Cadmium | N | 2 | U | ug/L | 0.00018 | mg/L |  | mg/L | Final
131 | az | Residential | 1st Floor | Kitchen Sink | S411az | 2016-09-15 | 8:01 | Resident completed a 5 minute flush prior to stagnation. LSL was removed by the MDEQ contractor on 3/29/16. It was Cu on the private side, but Pb on the public side. | No Filter | 8 | Cadmium | N | 2 | U | ug/L | 0.00018 | mg/L |  | mg/L | Final
131 | az | Residential | 1st Floor | Kitchen Sink | S412az | 2016-09-15 | 8:01 | Resident completed a 5 minute flush prior to stagnation. LSL was removed by the MDEQ contractor on 3/29/16. It was Cu on the private side, but Pb on the public side. | No Filter | 8 | Cadmium | N | 2 | U | ug/L | 0.00018 | mg/L |  | mg/L | Final
131 | az | Residential | 1st Floor | Kitchen Sink | S402az | 2016-09-15 | 8:01 | Resident completed a 5 minute flush prior to stagnation. LSL was removed by the MDEQ contractor on 3/29/16. It was Cu on the private side, but Pb on the public side. | No Filter | 8 | Potassium | Y | 1.1 |  | mg/L | 0.023 | mg/L |  | mg/L | Final
131 | az | Residential | 1st Floor | Kitchen Sink | S403az | 2016-09-15 | 8:01 | Resident completed a 5 minute flush prior to stagnation. LSL was removed by the MDEQ contractor on 3/29/16. It was Cu on the private side, but Pb on the public side. | No Filter | 8 | Potassium | Y | 1.1 |  | mg/L | 0.023 | mg/L |  | mg/L | Final
131 | az | Residential | 1st Floor | Kitchen Sink | S401az | 2016-09-15 | 8:01 | Resident completed a 5 minute flush prior to stagnation. LSL was removed by the MDEQ contractor on 3/29/16. It was Cu on the private side, but Pb on the public side. | No Filter | 8 | Aluminum | Y | 0.21 |  | mg/L | 0.0087 | mg/L |  | mg/L | Final
131 | az | Residential | 1st Floor | Kitchen Sink | S405az | 2016-09-15 | 8:01 | Resident completed a 5 minute flush prior to stagnation. LSL was removed by the MDEQ contractor on 3/29/16. It was Cu on the private side, but Pb on the public side. | No Filter | 8 | Aluminum | Y | 0.23 |  | mg/L | 0.0087 | mg/L |  | mg/L | Final
84 | bb | Residential | 1st Floor | Kitchen Sink | DS403bb | 2016-09-14 | 14:15 |  | No Filter | 7 | Iron | N | 0.04 | U | mg/L |  |  | 40 | ug/L | Final
84 | bb | Residential | 1st Floor | Kitchen Sink | DS403bb | 2016-09-14 | 14:15 |  | No Filter | 7 | Cadmium | N | 0.2 | U | ug/L |  |  | 0.2 | ug/L | Final
84 | bb | Residential | 1st Floor | Kitchen Sink | S402bb | 2016-09-14 | 14:07 |  | No Filter | 7 | Iron | N | 0.04 | U | mg/L |  |  | 40 | ug/L | Final
84 | bb | Residential | 1st Floor | Kitchen Sink | S401bb | 2016-09-14 | 14:07 |  | No Filter | 7 | Cadmium | N | 0.2 | U | ug/L |  |  | 0.2 | ug/L | Final
84 | bb | Residential | 1st Floor | Kitchen Sink | S402bb | 2016-09-14 | 14:07 |  | No Filter | 7 | Cadmium | N | 0.2 | U | ug/L |  |  | 0.2 | ug/L | Final
84 | bb | Residential | 1st Floor | Kitchen Sink | S403bb | 2016-09-14 | 14:07 |  | No Filter | 7 | Iron | N | 0.04 | U | mg/L |  |  | 40 | ug/L | Final
84 | bb | Residential | 1st Floor | Kitchen Sink | S403bb | 2016-09-14 | 14:07 |  | No Filter | 7 | Cadmium | N | 0.2 | U | ug/L |  |  | 0.2 | ug/L | Final
84 | bb | Residential | 1st Floor | Kitchen Sink | S404bb | 2016-09-14 | 14:07 |  | No Filter | 7 | Cadmium | N | 0.2 | U | ug/L |  |  | 0.2 | ug/L | Final
84 | bb | Residential | 1st Floor | Kitchen Sink | S405bb | 2016-09-14 | 14:07 |  | No Filter | 7 | Cadmium | N | 0.2 | U | ug/L |  |  | 0.2 | ug/L | Final
84 | bb | Residential | 1st Floor | Kitchen Sink | S406bb | 2016-09-14 | 14:07 |  | No Filter | 7 | Cadmium | N | 0.2 | U | ug/L |  |  | 0.2 | ug/L | Final
84 | bb | Residential | 1st Floor | Kitchen Sink | S407bb | 2016-09-14 | 14:07 |  | No Filter | 7 | Cadmium | N | 0.2 | U | ug/L |  |  | 0.2 | ug/L | Final
84 | bb | Residential | 1st Floor | Kitchen Sink | S408bb | 2016-09-14 | 14:07 |  | No Filter | 7 | Cadmium | N | 0.2 | U | ug/L |  |  | 0.2 | ug/L | Final
84 | bb | Residential | 1st Floor | Kitchen Sink | S409bb | 2016-09-14 | 14:07 |  | No Filter | 7 | Cadmium | N | 0.2 | U | ug/L |  |  | 0.2 | ug/L | Final
84 | bb | Residential | 1st Floor | Kitchen Sink | S410bb | 2016-09-14 | 14:07 |  | No Filter | 7 | Cadmium | N | 0.2 | U | ug/L |  |  | 0.2 | ug/L | Final
84 | bb | Residential | 1st Floor | Kitchen Sink | S411bb | 2016-09-14 | 14:07 |  | No Filter | 7 | Cadmium | N | 0.2 | U | ug/L |  |  | 0.2 | ug/L | Final
84 | bb | Residential | 1st Floor | Kitchen Sink | S411bb | 2016-09-14 | 14:07 |  | No Filter | 7 | Iron | Y | 0.045 |  | mg/L |  |  | 40 | ug/L | Final
84 | bb | Residential | 1st Floor | Kitchen Sink | S410bb | 2016-09-14 | 14:07 |  | No Filter | 7 | Iron | Y | 0.052 |  | mg/L |  |  | 40 | ug/L | Final
84 | bb | Residential | 1st Floor | Kitchen Sink | S409bb | 2016-09-14 | 14:07 |  | No Filter | 7 | Iron | Y | 0.053 |  | mg/L |  |  | 40 | ug/L | Final
84 | bb | Residential | 1st Floor | Kitchen Sink | S408bb | 2016-09-14 | 14:07 |  | No Filter | 7 | Iron | Y | 0.065 |  | mg/L |  |  | 40 | ug/L | Final
84 | bb | Residential | 1st Floor | Kitchen Sink | S407bb | 2016-09-14 | 14:07 |  | No Filter | 7 | Iron | Y | 0.075 |  | mg/L |  |  | 40 | ug/L | Final
84 | bb | Residential | 1st Floor | Kitchen Sink | DS401bb | 2016-09-14 | 14:15 |  | No Filter | 7 | Total Phosphorus | Y | 0.95 |  | mg/L | 0.06 | mg/L | 0.15 | mg/L | Final
84 | bb | Residential | 1st Floor | Kitchen Sink | DS402bb | 2016-09-14 | 14:15 |  | No Filter | 7 | Chloride | Y | 10.1 |  | mg/L | 0.02 | mg/L | 0.12 | mg/L | Final
84 | bb | Residential | 1st Floor | Kitchen Sink | DS402bb | 2016-09-14 | 14:15 |  | No Filter | 7 | Total Alkalinity | Y | 72 |  | mg CaCO3/L |  | mg CaCO3/L | 20 | mg CaCO3/L | Final
84 | bb | Residential | 1st Floor | Kitchen Sink | DS402bb | 2016-09-14 | 14:15 |  | No Filter | 7 | Fluoride | Y | 0.74 |  | mg/L | 0.01 | mg/L | 0.02 | mg/L | Final
84 | bb | Residential | 1st Floor | Kitchen Sink | DS402bb | 2016-09-14 | 14:15 |  | No Filter | 7 | Sulfate as SO4 | Y | 18.7 |  | mg/L | 0.02 | mg/L | 0.12 | mg/L | Final
84 | bb | Residential | 1st Floor | Kitchen Sink | DS403bb | 2016-09-14 | 14:15 |  | No Filter | 7 | Manganese | N | 0.02 | U | mg/L |  |  | 20 | ug/L | Final
84 | bb | Residential | 1st Floor | Kitchen Sink | DS403bb | 2016-09-14 | 14:15 |  | No Filter | 7 | Magnesium | Y | 8.1 |  | mg/L |  |  | 100 | ug/L | Final
84 | bb | Residential | 1st Floor | Kitchen Sink | DS403bb | 2016-09-14 | 14:15 |  | No Filter | 7 | Calcium | Y | 28 |  | mg/L |  |  | 100 | ug/L | Final
84 | bb | Residential | 1st Floor | Kitchen Sink | DS403bb | 2016-09-14 | 14:15 |  | No Filter | 7 | Sodium | Y | 5.7 |  | mg/L |  |  | 1000 | ug/L | Final
84 | bb | Residential | 1st Floor | Kitchen Sink | DS403bb | 2016-09-14 | 14:15 |  | No Filter | 7 | Tin | N | 0.04 | U | mg/L |  |  | 40 | ug/L | Final
84 | bb | Residential | 1st Floor | Kitchen Sink | DS403bb | 2016-09-14 | 14:15 |  | No Filter | 7 | Nickel | N | 0.02 | U | mg/L |  |  | 20 | ug/L | Final
84 | bb | Residential | 1st Floor | Kitchen Sink | DS403bb | 2016-09-14 | 14:15 |  | No Filter | 7 | Copper | Y | 11 |  | ug/L |  |  | 0.2 | ug/L | Final
84 | bb | Residential | 1st Floor | Kitchen Sink | DS403bb | 2016-09-14 | 14:15 |  | No Filter | 7 | Lead | Y | 0.26 |  | ug/L |  |  | 0.2 | ug/L | Final
84 | bb | Residential | 1st Floor | Kitchen Sink | DS403bb | 2016-09-14 | 14:15 |  | No Filter | 7 | Zinc | N | 0.01 | U | mg/L |  |  | 10 | ug/L | Final
84 | bb | Residential | 1st Floor | Kitchen Sink | S401bb | 2016-09-14 | 14:07 |  | No Filter | 7 | Nickel | N | 0.02 | U | mg/L |  |  | 20 | ug/L | Final
84 | bb | Residential | 1st Floor | Kitchen Sink | S401bb | 2016-09-14 | 14:07 |  | No Filter | 7 | Sodium | Y | 5.8 |  | mg/L |  |  | 1000 | ug/L | Final
84 | bb | Residential | 1st Floor | Kitchen Sink | S401bb | 2016-09-14 | 14:07 |  | No Filter | 7 | Magnesium | Y | 8.1 |  | mg/L |  |  | 100 | ug/L | Final
84 | bb | Residential | 1st Floor | Kitchen Sink | S401bb | 2016-09-14 | 14:07 |  | No Filter | 7 | Calcium | Y | 28 |  | mg/L |  |  | 100 | ug/L | Final
84 | bb | Residential | 1st Floor | Kitchen Sink | S401bb | 2016-09-14 | 14:07 |  | No Filter | 7 | Manganese | N | 0.02 | U | mg/L |  |  | 20 | ug/L | Final
84 | bb | Residential | 1st Floor | Kitchen Sink | S401bb | 2016-09-14 | 14:07 |  | No Filter | 7 | Tin | N | 0.04 | U | mg/L |  |  | 40 | ug/L | Final
84 | bb | Residential | 1st Floor | Kitchen Sink | S401bb | 2016-09-14 | 14:07 |  | No Filter | 7 | Copper | Y | 220 |  | ug/L |  |  | 0.2 | ug/L | Final
84 | bb | Residential | 1st Floor | Kitchen Sink | S401bb | 2016-09-14 | 14:07 |  | No Filter | 7 | Zinc | Y | 0.39 |  | mg/L |  |  | 10 | ug/L | Final
84 | bb | Residential | 1st Floor | Kitchen Sink | S401bb | 2016-09-14 | 14:07 |  | No Filter | 7 | Lead | Y | 1.7 |  | ug/L |  |  | 0.2 | ug/L | Final
84 | bb | Residential | 1st Floor | Kitchen Sink | S402bb | 2016-09-14 | 14:07 |  | No Filter | 7 | Tin | N | 0.04 | U | mg/L |  |  | 40 | ug/L | Final
84 | bb | Residential | 1st Floor | Kitchen Sink | S402bb | 2016-09-14 | 14:07 |  | No Filter | 7 | Sodium | Y | 5.7 |  | mg/L |  |  | 1000 | ug/L | Final
84 | bb | Residential | 1st Floor | Kitchen Sink | S402bb | 2016-09-14 | 14:07 |  | No Filter | 7 | Magnesium | Y | 8 |  | mg/L |  |  | 100 | ug/L | Final
84 | bb | Residential | 1st Floor | Kitchen Sink | S402bb | 2016-09-14 | 14:07 |  | No Filter | 7 | Calcium | Y | 27 |  | mg/L |  |  | 100 | ug/L | Final
84 | bb | Residential | 1st Floor | Kitchen Sink | S402bb | 2016-09-14 | 14:07 |  | No Filter | 7 | Nickel | N | 0.02 | U | mg/L |  |  | 20 | ug/L | Final
84 | bb | Residential | 1st Floor | Kitchen Sink | S402bb | 2016-09-14 | 14:07 |  | No Filter | 7 | Manganese | N | 0.02 | U | mg/L |  |  | 20 | ug/L | Final
84 | bb | Residential | 1st Floor | Kitchen Sink | S402bb | 2016-09-14 | 14:07 |  | No Filter | 7 | Copper | Y | 140 |  | ug/L |  |  | 0.2 | ug/L | Final
84 | bb | Residential | 1st Floor | Kitchen Sink | S402bb | 2016-09-14 | 14:07 |  | No Filter | 7 | Lead | Y | 0.33 |  | ug/L |  |  | 0.2 | ug/L | Final
84 | bb | Residential | 1st Floor | Kitchen Sink | S402bb | 2016-09-14 | 14:07 |  | No Filter | 7 | Zinc | Y | 0.053 |  | mg/L |  |  | 10 | ug/L | Final
84 | bb | Residential | 1st Floor | Kitchen Sink | S403bb | 2016-09-14 | 14:07 |  | No Filter | 7 | Magnesium | Y | 8 |  | mg/L |  |  | 100 | ug/L | Final
84 | bb | Residential | 1st Floor | Kitchen Sink | S403bb | 2016-09-14 | 14:07 |  | No Filter | 7 | Manganese | N | 0.02 | U | mg/L |  |  | 20 | ug/L | Final
84 | bb | Residential | 1st Floor | Kitchen Sink | S403bb | 2016-09-14 | 14:07 |  | No Filter | 7 | Sodium | Y | 5.7 |  | mg/L |  |  | 1000 | ug/L | Final
84 | bb | Residential | 1st Floor | Kitchen Sink | S403bb | 2016-09-14 | 14:07 |  | No Filter | 7 | Calcium | Y | 27 |  | mg/L |  |  | 100 | ug/L | Final
84 | bb | Residential | 1st Floor | Kitchen Sink | S403bb | 2016-09-14 | 14:07 |  | No Filter | 7 | Tin | N | 0.04 | U | mg/L |  |  | 40 | ug/L | Final
84 | bb | Residential | 1st Floor | Kitchen Sink | S403bb | 2016-09-14 | 14:07 |  | No Filter | 7 | Nickel | N | 0.02 | U | mg/L |  |  | 20 | ug/L | Final
84 | bb | Residential | 1st Floor | Kitchen Sink | S403bb | 2016-09-14 | 14:07 |  | No Filter | 7 | Copper | Y | 56 |  | ug/L |  |  | 0.2 | ug/L | Final
84 | bb | Residential | 1st Floor | Kitchen Sink | S403bb | 2016-09-14 | 14:07 |  | No Filter | 7 | Zinc | Y | 0.021 |  | mg/L |  |  | 10 | ug/L | Final
84 | bb | Residential | 1st Floor | Kitchen Sink | S403bb | 2016-09-14 | 14:07 |  | No Filter | 7 | Lead | Y | 0.69 |  | ug/L |  |  | 0.2 | ug/L | Final
84 | bb | Residential | 1st Floor | Kitchen Sink | S404bb | 2016-09-14 | 14:07 |  | No Filter | 7 | Nickel | N | 0.02 | U | mg/L |  |  | 20 | ug/L | Final
84 | bb | Residential | 1st Floor | Kitchen Sink | S404bb | 2016-09-14 | 14:07 |  | No Filter | 7 | Sodium | Y | 5.7 |  | mg/L |  |  | 1000 | ug/L | Final
84 | bb | Residential | 1st Floor | Kitchen Sink | S404bb | 2016-09-14 | 14:07 |  | No Filter | 7 | Tin | N | 0.04 | U | mg/L |  |  | 40 | ug/L | Final
84 | bb | Residential | 1st Floor | Kitchen Sink | S404bb | 2016-09-14 | 14:07 |  | No Filter | 7 | Manganese | N | 0.02 | U | mg/L |  |  | 20 | ug/L | Final
84 | bb | Residential | 1st Floor | Kitchen Sink | S404bb | 2016-09-14 | 14:07 |  | No Filter | 7 | Calcium | Y | 28 |  | mg/L |  |  | 100 | ug/L | Final
84 | bb | Residential | 1st Floor | Kitchen Sink | S404bb | 2016-09-14 | 14:07 |  | No Filter | 7 | Magnesium | Y | 8 |  | mg/L |  |  | 100 | ug/L | Final
84 | bb | Residential | 1st Floor | Kitchen Sink | S404bb | 2016-09-14 | 14:07 |  | No Filter | 7 | Copper | Y | 180 |  | ug/L |  |  | 0.2 | ug/L | Final
84 | bb | Residential | 1st Floor | Kitchen Sink | S404bb | 2016-09-14 | 14:07 |  | No Filter | 7 | Zinc | Y | 0.059 |  | mg/L |  |  | 10 | ug/L | Final
84 | bb | Residential | 1st Floor | Kitchen Sink | S404bb | 2016-09-14 | 14:07 |  | No Filter | 7 | Lead | Y | 8.1 |  | ug/L |  |  | 0.2 | ug/L | Final
84 | bb | Residential | 1st Floor | Kitchen Sink | S405bb | 2016-09-14 | 14:07 |  | No Filter | 7 | Manganese | N | 0.02 | U | mg/L |  |  | 20 | ug/L | Final
84 | bb | Residential | 1st Floor | Kitchen Sink | S405bb | 2016-09-14 | 14:07 |  | No Filter | 7 | Sodium | Y | 5.8 |  | mg/L |  |  | 1000 | ug/L | Final
84 | bb | Residential | 1st Floor | Kitchen Sink | S405bb | 2016-09-14 | 14:07 |  | No Filter | 7 | Tin | N | 0.04 | U | mg/L |  |  | 40 | ug/L | Final
84 | bb | Residential | 1st Floor | Kitchen Sink | S405bb | 2016-09-14 | 14:07 |  | No Filter | 7 | Magnesium | Y | 8 |  | mg/L |  |  | 100 | ug/L | Final
84 | bb | Residential | 1st Floor | Kitchen Sink | S405bb | 2016-09-14 | 14:07 |  | No Filter | 7 | Nickel | N | 0.02 | U | mg/L |  |  | 20 | ug/L | Final
84 | bb | Residential | 1st Floor | Kitchen Sink | S405bb | 2016-09-14 | 14:07 |  | No Filter | 7 | Calcium | Y | 28 |  | mg/L |  |  | 100 | ug/L | Final
84 | bb | Residential | 1st Floor | Kitchen Sink | S405bb | 2016-09-14 | 14:07 |  | No Filter | 7 | Zinc | Y | 0.031 |  | mg/L |  |  | 10 | ug/L | Final
84 | bb | Residential | 1st Floor | Kitchen Sink | S405bb | 2016-09-14 | 14:07 |  | No Filter | 7 | Copper | Y | 110 |  | ug/L |  |  | 0.2 | ug/L | Final
84 | bb | Residential | 1st Floor | Kitchen Sink | S405bb | 2016-09-14 | 14:07 |  | No Filter | 7 | Lead | Y | 6 |  | ug/L |  |  | 0.2 | ug/L | Final
84 | bb | Residential | 1st Floor | Kitchen Sink | S406bb | 2016-09-14 | 14:07 |  | No Filter | 7 | Calcium | Y | 28 |  | mg/L |  |  | 100 | ug/L | Final
84 | bb | Residential | 1st Floor | Kitchen Sink | S406bb | 2016-09-14 | 14:07 |  | No Filter | 7 | Tin | N | 0.04 | U | mg/L |  |  | 40 | ug/L | Final
84 | bb | Residential | 1st Floor | Kitchen Sink | S406bb | 2016-09-14 | 14:07 |  | No Filter | 7 | Magnesium | Y | 8.1 |  | mg/L |  |  | 100 | ug/L | Final
84 | bb | Residential | 1st Floor | Kitchen Sink | S406bb | 2016-09-14 | 14:07 |  | No Filter | 7 | Nickel | N | 0.02 | U | mg/L |  |  | 20 | ug/L | Final
84 | bb | Residential | 1st Floor | Kitchen Sink | S406bb | 2016-09-14 | 14:07 |  | No Filter | 7 | Manganese | N | 0.02 | U | mg/L |  |  | 20 | ug/L | Final
84 | bb | Residential | 1st Floor | Kitchen Sink | S406bb | 2016-09-14 | 14:07 |  | No Filter | 7 | Sodium | Y | 5.7 |  | mg/L |  |  | 1000 | ug/L | Final
84 | bb | Residential | 1st Floor | Kitchen Sink | S406bb | 2016-09-14 | 14:07 |  | No Filter | 7 | Zinc | Y | 0.019 |  | mg/L |  |  | 10 | ug/L | Final
84 | bb | Residential | 1st Floor | Kitchen Sink | S406bb | 2016-09-14 | 14:07 |  | No Filter | 7 | Lead | Y | 3.4 |  | ug/L |  |  | 0.2 | ug/L | Final
84 | bb | Residential | 1st Floor | Kitchen Sink | S406bb | 2016-09-14 | 14:07 |  | No Filter | 7 | Copper | Y | 68 |  | ug/L |  |  | 0.2 | ug/L | Final
84 | bb | Residential | 1st Floor | Kitchen Sink | S407bb | 2016-09-14 | 14:07 |  | No Filter | 7 | Nickel | N | 0.02 | U | mg/L |  |  | 20 | ug/L | Final
84 | bb | Residential | 1st Floor | Kitchen Sink | S407bb | 2016-09-14 | 14:07 |  | No Filter | 7 | Calcium | Y | 27 |  | mg/L |  |  | 100 | ug/L | Final
84 | bb | Residential | 1st Floor | Kitchen Sink | S407bb | 2016-09-14 | 14:07 |  | No Filter | 7 | Manganese | N | 0.02 | U | mg/L |  |  | 20 | ug/L | Final
84 | bb | Residential | 1st Floor | Kitchen Sink | S407bb | 2016-09-14 | 14:07 |  | No Filter | 7 | Sodium | Y | 5.6 |  | mg/L |  |  | 1000 | ug/L | Final
84 | bb | Residential | 1st Floor | Kitchen Sink | S407bb | 2016-09-14 | 14:07 |  | No Filter | 7 | Magnesium | Y | 8 |  | mg/L |  |  | 100 | ug/L | Final
84 | bb | Residential | 1st Floor | Kitchen Sink | S407bb | 2016-09-14 | 14:07 |  | No Filter | 7 | Tin | N | 0.04 | U | mg/L |  |  | 40 | ug/L | Final
84 | bb | Residential | 1st Floor | Kitchen Sink | S407bb | 2016-09-14 | 14:07 |  | No Filter | 7 | Copper | Y | 41 |  | ug/L |  |  | 0.2 | ug/L | Final
84 | bb | Residential | 1st Floor | Kitchen Sink | S407bb | 2016-09-14 | 14:07 |  | No Filter | 7 | Zinc | Y | 0.014 |  | mg/L |  |  | 10 | ug/L | Final
84 | bb | Residential | 1st Floor | Kitchen Sink | S407bb | 2016-09-14 | 14:07 |  | No Filter | 7 | Lead | Y | 38 |  | ug/L |  |  | 0.2 | ug/L | Final
84 | bb | Residential | 1st Floor | Kitchen Sink | S408bb | 2016-09-14 | 14:07 |  | No Filter | 7 | Manganese | N | 0.02 | U | mg/L |  |  | 20 | ug/L | Final
84 | bb | Residential | 1st Floor | Kitchen Sink | S408bb | 2016-09-14 | 14:07 |  | No Filter | 7 | Sodium | Y | 5.8 |  | mg/L |  |  | 1000 | ug/L | Final
84 | bb | Residential | 1st Floor | Kitchen Sink | S408bb | 2016-09-14 | 14:07 |  | No Filter | 7 | Tin | N | 0.04 | U | mg/L |  |  | 40 | ug/L | Final
84 | bb | Residential | 1st Floor | Kitchen Sink | S408bb | 2016-09-14 | 14:07 |  | No Filter | 7 | Nickel | N | 0.02 | U | mg/L |  |  | 20 | ug/L | Final
84 | bb | Residential | 1st Floor | Kitchen Sink | S408bb | 2016-09-14 | 14:07 |  | No Filter | 7 | Magnesium | Y | 8.2 |  | mg/L |  |  | 100 | ug/L | Final
84 | bb | Residential | 1st Floor | Kitchen Sink | S408bb | 2016-09-14 | 14:07 |  | No Filter | 7 | Calcium | Y | 28 |  | mg/L |  |  | 100 | ug/L | Final
84 | bb | Residential | 1st Floor | Kitchen Sink | S408bb | 2016-09-14 | 14:07 |  | No Filter | 7 | Copper | Y | 35 |  | ug/L |  |  | 0.2 | ug/L | Final
84 | bb | Residential | 1st Floor | Kitchen Sink | S408bb | 2016-09-14 | 14:07 |  | No Filter | 7 | Zinc | Y | 0.012 |  | mg/L |  |  | 10 | ug/L | Final
84 | bb | Residential | 1st Floor | Kitchen Sink | S408bb | 2016-09-14 | 14:07 |  | No Filter | 7 | Lead | Y | 1.5 |  | ug/L |  |  | 0.2 | ug/L | Final
84 | bb | Residential | 1st Floor | Kitchen Sink | S409bb | 2016-09-14 | 14:07 |  | No Filter | 7 | Tin | N | 0.04 | U | mg/L |  |  | 40 | ug/L | Final
84 | bb | Residential | 1st Floor | Kitchen Sink | S409bb | 2016-09-14 | 14:07 |  | No Filter | 7 | Manganese | N | 0.02 | U | mg/L |  |  | 20 | ug/L | Final
84 | bb | Residential | 1st Floor | Kitchen Sink | S409bb | 2016-09-14 | 14:07 |  | No Filter | 7 | Magnesium | Y | 7.9 |  | mg/L |  |  | 100 | ug/L | Final
84 | bb | Residential | 1st Floor | Kitchen Sink | S409bb | 2016-09-14 | 14:07 |  | No Filter | 7 | Calcium | Y | 27 |  | mg/L |  |  | 100 | ug/L | Final
84 | bb | Residential | 1st Floor | Kitchen Sink | S409bb | 2016-09-14 | 14:07 |  | No Filter | 7 | Sodium | Y | 5.6 |  | mg/L |  |  | 1000 | ug/L | Final
84 | bb | Residential | 1st Floor | Kitchen Sink | S409bb | 2016-09-14 | 14:07 |  | No Filter | 7 | Nickel | N | 0.02 | U | mg/L |  |  | 20 | ug/L | Final
84 | bb | Residential | 1st Floor | Kitchen Sink | S409bb | 2016-09-14 | 14:07 |  | No Filter | 7 | Copper | Y | 45 |  | ug/L |  |  | 0.2 | ug/L | Final
84 | bb | Residential | 1st Floor | Kitchen Sink | S409bb | 2016-09-14 | 14:07 |  | No Filter | 7 | Zinc | N | 0.01 | U | mg/L |  |  | 10 | ug/L | Final
84 | bb | Residential | 1st Floor | Kitchen Sink | S409bb | 2016-09-14 | 14:07 |  | No Filter | 7 | Lead | Y | 1.3 |  | ug/L |  |  | 0.2 | ug/L | Final
84 | bb | Residential | 1st Floor | Kitchen Sink | S410bb | 2016-09-14 | 14:07 |  | No Filter | 7 | Magnesium | Y | 8.2 |  | mg/L |  |  | 100 | ug/L | Final
84 | bb | Residential | 1st Floor | Kitchen Sink | S410bb | 2016-09-14 | 14:07 |  | No Filter | 7 | Manganese | N | 0.02 | U | mg/L |  |  | 20 | ug/L | Final
84 | bb | Residential | 1st Floor | Kitchen Sink | DS403bb | 2016-09-14 | 14:15 |  | No Filter | 7 | Aluminum | N | 0.11 | U | mg/L |  |  | 110 | ug/L | Final
84 | bb | Residential | 1st Floor | Kitchen Sink | S410bb | 2016-09-14 | 14:07 |  | No Filter | 7 | Nickel | N | 0.02 | U | mg/L |  |  | 20 | ug/L | Final
84 | bb | Residential | 1st Floor | Kitchen Sink | S410bb | 2016-09-14 | 14:07 |  | No Filter | 7 | Sodium | Y | 5.8 |  | mg/L |  |  | 1000 | ug/L | Final
84 | bb | Residential | 1st Floor | Kitchen Sink | S410bb | 2016-09-14 | 14:07 |  | No Filter | 7 | Tin | N | 0.04 | U | mg/L |  |  | 40 | ug/L | Final
84 | bb | Residential | 1st Floor | Kitchen Sink | S410bb | 2016-09-14 | 14:07 |  | No Filter | 7 | Calcium | Y | 28 |  | mg/L |  |  | 100 | ug/L | Final
84 | bb | Residential | 1st Floor | Kitchen Sink | S410bb | 2016-09-14 | 14:07 |  | No Filter | 7 | Lead | Y | 1.3 |  | ug/L |  |  | 0.2 | ug/L | Final
84 | bb | Residential | 1st Floor | Kitchen Sink | S410bb | 2016-09-14 | 14:07 |  | No Filter | 7 | Zinc | Y | 0.012 |  | mg/L |  |  | 10 | ug/L | Final
84 | bb | Residential | 1st Floor | Kitchen Sink | S410bb | 2016-09-14 | 14:07 |  | No Filter | 7 | Copper | Y | 41 |  | ug/L |  |  | 0.2 | ug/L | Final
84 | bb | Residential | 1st Floor | Kitchen Sink | S411bb | 2016-09-14 | 14:07 |  | No Filter | 7 | Magnesium | Y | 8.1 |  | mg/L |  |  | 100 | ug/L | Final
84 | bb | Residential | 1st Floor | Kitchen Sink | S411bb | 2016-09-14 | 14:07 |  | No Filter | 7 | Calcium | Y | 28 |  | mg/L |  |  | 100 | ug/L | Final
84 | bb | Residential | 1st Floor | Kitchen Sink | S401bb | 2016-09-14 | 14:07 |  | No Filter | 7 | Aluminum | N | 0.11 | U | mg/L |  |  | 110 | ug/L | Final
84 | bb | Residential | 1st Floor | Kitchen Sink | S411bb | 2016-09-14 | 14:07 |  | No Filter | 7 | Manganese | N | 0.02 | U | mg/L |  |  | 20 | ug/L | Final
84 | bb | Residential | 1st Floor | Kitchen Sink | S411bb | 2016-09-14 | 14:07 |  | No Filter | 7 | Tin | N | 0.04 | U | mg/L |  |  | 40 | ug/L | Final
84 | bb | Residential | 1st Floor | Kitchen Sink | S411bb | 2016-09-14 | 14:07 |  | No Filter | 7 | Nickel | N | 0.02 | U | mg/L |  |  | 20 | ug/L | Final
84 | bb | Residential | 1st Floor | Kitchen Sink | S411bb | 2016-09-14 | 14:07 |  | No Filter | 7 | Sodium | Y | 5.7 |  | mg/L |  |  | 1000 | ug/L | Final
84 | bb | Residential | 1st Floor | Kitchen Sink | S411bb | 2016-09-14 | 14:07 |  | No Filter | 7 | Copper | Y | 25 |  | ug/L |  |  | 0.2 | ug/L | Final
84 | bb | Residential | 1st Floor | Kitchen Sink | S411bb | 2016-09-14 | 14:07 |  | No Filter | 7 | Lead | Y | 0.99 |  | ug/L |  |  | 0.2 | ug/L | Final
84 | bb | Residential | 1st Floor | Kitchen Sink | S411bb | 2016-09-14 | 14:07 |  | No Filter | 7 | Zinc | Y | 0.037 | J1 | mg/L |  |  | 10 | ug/L | Final
84 | bb | Residential | 1st Floor | Kitchen Sink | S402bb | 2016-09-14 | 14:07 |  | No Filter | 7 | Aluminum | N | 0.11 | U | mg/L |  |  | 110 | ug/L | Final
84 | bb | Residential | 1st Floor | Kitchen Sink | S403bb | 2016-09-14 | 14:07 |  | No Filter | 7 | Aluminum | N | 0.11 | U | mg/L |  |  | 110 | ug/L | Final
84 | bb | Residential | 1st Floor | Kitchen Sink | S404bb | 2016-09-14 | 14:07 |  | No Filter | 7 | Aluminum | N | 0.11 | U | mg/L |  |  | 110 | ug/L | Final
84 | bb | Residential | 1st Floor | Kitchen Sink | S405bb | 2016-09-14 | 14:07 |  | No Filter | 7 | Aluminum | N | 0.11 | U | mg/L |  |  | 110 | ug/L | Final
84 | bb | Residential | 1st Floor | Kitchen Sink | S406bb | 2016-09-14 | 14:07 |  | No Filter | 7 | Aluminum | N | 0.11 | U | mg/L |  |  | 110 | ug/L | Final
84 | bb | Residential | 1st Floor | Kitchen Sink | S407bb | 2016-09-14 | 14:07 |  | No Filter | 7 | Aluminum | N | 0.11 | U | mg/L |  |  | 110 | ug/L | Final
84 | bb | Residential | 1st Floor | Kitchen Sink | S408bb | 2016-09-14 | 14:07 |  | No Filter | 7 | Aluminum | N | 0.11 | U | mg/L |  |  | 110 | ug/L | Final
84 | bb | Residential | 1st Floor | Kitchen Sink | S409bb | 2016-09-14 | 14:07 |  | No Filter | 7 | Aluminum | N | 0.11 | U | mg/L |  |  | 110 | ug/L | Final
84 | bb | Residential | 1st Floor | Kitchen Sink | S410bb | 2016-09-14 | 14:07 |  | No Filter | 7 | Aluminum | N | 0.11 | U | mg/L |  |  | 110 | ug/L | Final
84 | bb | Residential | 1st Floor | Kitchen Sink | S411bb | 2016-09-14 | 14:07 |  | No Filter | 7 | Aluminum | N | 0.11 | U | mg/L |  |  | 110 | ug/L | Final
84 | bb | Residential | 1st Floor | Kitchen Sink | DS403bb | 2016-09-14 | 14:15 |  | No Filter | 7 | Potassium | N | 1 | U | mg/L |  |  | 1000 | ug/L | Final
84 | bb | Residential | 1st Floor | Kitchen Sink | S402bb | 2016-09-14 | 14:07 |  | No Filter | 7 | Potassium | N | 1 | U | mg/L |  |  | 1000 | ug/L | Final
84 | bb | Residential | 1st Floor | Kitchen Sink | S403bb | 2016-09-14 | 14:07 |  | No Filter | 7 | Potassium | N | 1 | U | mg/L |  |  | 1000 | ug/L | Final
84 | bb | Residential | 1st Floor | Kitchen Sink | S404bb | 2016-09-14 | 14:07 |  | No Filter | 7 | Potassium | N | 1 | U | mg/L |  |  | 1000 | ug/L | Final
84 | bb | Residential | 1st Floor | Kitchen Sink | S405bb | 2016-09-14 | 14:07 |  | No Filter | 7 | Potassium | N | 1 | U | mg/L |  |  | 1000 | ug/L | Final
84 | bb | Residential | 1st Floor | Kitchen Sink | S406bb | 2016-09-14 | 14:07 |  | No Filter | 7 | Potassium | N | 1 | U | mg/L |  |  | 1000 | ug/L | Final
84 | bb | Residential | 1st Floor | Kitchen Sink | S407bb | 2016-09-14 | 14:07 |  | No Filter | 7 | Potassium | N | 1 | U | mg/L |  |  | 1000 | ug/L | Final
84 | bb | Residential | 1st Floor | Kitchen Sink | S408bb | 2016-09-14 | 14:07 |  | No Filter | 7 | Potassium | N | 1 | U | mg/L |  |  | 1000 | ug/L | Final
84 | bb | Residential | 1st Floor | Kitchen Sink | S409bb | 2016-09-14 | 14:07 |  | No Filter | 7 | Potassium | N | 1 | U | mg/L |  |  | 1000 | ug/L | Final
84 | bb | Residential | 1st Floor | Kitchen Sink | S410bb | 2016-09-14 | 14:07 |  | No Filter | 7 | Potassium | N | 1 | U | mg/L |  |  | 1000 | ug/L | Final
84 | bb | Residential | 1st Floor | Kitchen Sink | S411bb | 2016-09-14 | 14:07 |  | No Filter | 7 | Potassium | N | 1 | U | mg/L |  |  | 1000 | ug/L | Final
84 | bb | Residential | 1st Floor | Kitchen Sink | S401bb | 2016-09-14 | 14:07 |  | No Filter | 7 | Potassium | Y | 1 |  | mg/L |  |  | 1000 | ug/L | Final
84 | bb | Residential | 1st Floor | Kitchen Sink | DS403bb | 2016-09-14 | 14:15 |  | No Filter | 7 | Chromium | N | 20 | U | ug/L |  |  | 20 | ug/L | Final
84 | bb | Residential | 1st Floor | Kitchen Sink | S401bb | 2016-09-14 | 14:07 |  | No Filter | 7 | Chromium | N | 20 | U | ug/L |  |  | 20 | ug/L | Final
84 | bb | Residential | 1st Floor | Kitchen Sink | S402bb | 2016-09-14 | 14:07 |  | No Filter | 7 | Chromium | N | 20 | U | ug/L |  |  | 20 | ug/L | Final
84 | bb | Residential | 1st Floor | Kitchen Sink | S403bb | 2016-09-14 | 14:07 |  | No Filter | 7 | Chromium | N | 20 | U | ug/L |  |  | 20 | ug/L | Final
84 | bb | Residential | 1st Floor | Kitchen Sink | S404bb | 2016-09-14 | 14:07 |  | No Filter | 7 | Chromium | N | 20 | U | ug/L |  |  | 20 | ug/L | Final
84 | bb | Residential | 1st Floor | Kitchen Sink | S405bb | 2016-09-14 | 14:07 |  | No Filter | 7 | Chromium | N | 20 | U | ug/L |  |  | 20 | ug/L | Final
84 | bb | Residential | 1st Floor | Kitchen Sink | S406bb | 2016-09-14 | 14:07 |  | No Filter | 7 | Chromium | N | 20 | U | ug/L |  |  | 20 | ug/L | Final
84 | bb | Residential | 1st Floor | Kitchen Sink | S407bb | 2016-09-14 | 14:07 |  | No Filter | 7 | Chromium | N | 20 | U | ug/L |  |  | 20 | ug/L | Final
84 | bb | Residential | 1st Floor | Kitchen Sink | S408bb | 2016-09-14 | 14:07 |  | No Filter | 7 | Chromium | N | 20 | U | ug/L |  |  | 20 | ug/L | Final
84 | bb | Residential | 1st Floor | Kitchen Sink | S409bb | 2016-09-14 | 14:07 |  | No Filter | 7 | Chromium | N | 20 | U | ug/L |  |  | 20 | ug/L | Final
84 | bb | Residential | 1st Floor | Kitchen Sink | S410bb | 2016-09-14 | 14:07 |  | No Filter | 7 | Chromium | N | 20 | U | ug/L |  |  | 20 | ug/L | Final
84 | bb | Residential | 1st Floor | Kitchen Sink | S411bb | 2016-09-14 | 14:07 |  | No Filter | 7 | Chromium | N | 20 | U | ug/L |  |  | 20 | ug/L | Final
84 | bb | Residential | 1st Floor | Kitchen Sink | S401bb | 2016-09-14 | 14:07 |  | No Filter | 7 | Iron | Y | 0.11 |  | mg/L |  |  | 40 | ug/L | Final
84 | bb | Residential | 1st Floor | Kitchen Sink | S406bb | 2016-09-14 | 14:07 |  | No Filter | 7 | Iron | Y | 0.11 |  | mg/L |  |  | 40 | ug/L | Final
84 | bb | Residential | 1st Floor | Kitchen Sink | S405bb | 2016-09-14 | 14:07 |  | No Filter | 7 | Iron | Y | 0.19 |  | mg/L |  |  | 40 | ug/L | Final
84 | bb | Residential | 1st Floor | Kitchen Sink | S404bb | 2016-09-14 | 14:07 |  | No Filter | 7 | Iron | Y | 0.26 |  | mg/L |  |  | 40 | ug/L | Final
105 | bc | Residential | 1st Floor | Kitchen Sink | S407bc | 2016-09-22 | 13:33 | Aerator on. samples were collected while bypassing whole house filter | Aerator On | 8 | Potassium | N | 0.8 | U | mg/L | 0.068 | mg/L | 0.8 | mg/L | Final
105 | bc | Residential | 1st Floor | Kitchen Sink | S408bc | 2016-09-22 | 13:33 | Aerator on. samples were collected while bypassing whole house filter | Aerator On | 8 | Potassium | N | 0.8 | U | mg/L | 0.068 | mg/L | 0.8 | mg/L | Final
105 | bc | Residential | 1st Floor | Kitchen Sink | S409bc | 2016-09-22 | 13:33 | Aerator on. samples were collected while bypassing whole house filter | Aerator On | 8 | Potassium | N | 0.8 | U | mg/L | 0.068 | mg/L | 0.8 | mg/L | Final
105 | bc | Residential | 1st Floor | Kitchen Sink | S410bc | 2016-09-22 | 13:33 | Aerator on. samples were collected while bypassing whole house filter | Aerator On | 8 | Potassium | N | 0.8 | U | mg/L | 0.068 | mg/L | 0.8 | mg/L | Final
105 | bc | Residential | 1st Floor | Kitchen Sink | S411bc | 2016-09-22 | 13:33 | Aerator on. samples were collected while bypassing whole house filter | Aerator On | 8 | Potassium | N | 0.8 | U | mg/L | 0.068 | mg/L | 0.8 | mg/L | Final
105 | bc | Residential | 1st Floor | Kitchen Sink | S403bc | 2016-09-22 | 13:33 | Aerator on. samples were collected while bypassing whole house filter | Aerator On | 8 | Potassium | Y | 0.815 |  | mg/L | 0.068 | mg/L | 0.8 | mg/L | Final
105 | bc | Residential | 1st Floor | Kitchen Sink | S406bc | 2016-09-22 | 13:33 | Aerator on. samples were collected while bypassing whole house filter | Aerator On | 8 | Potassium | Y | 0.817 |  | mg/L | 0.068 | mg/L | 0.8 | mg/L | Final
105 | bc | Residential | 1st Floor | Kitchen Sink | S404bc | 2016-09-22 | 13:33 | Aerator on. samples were collected while bypassing whole house filter | Aerator On | 8 | Potassium | Y | 0.821 |  | mg/L | 0.068 | mg/L | 0.8 | mg/L | Final
105 | bc | Residential | 1st Floor | Kitchen Sink | S405bc | 2016-09-22 | 13:33 | Aerator on. samples were collected while bypassing whole house filter | Aerator On | 8 | Potassium | Y | 0.843 |  | mg/L | 0.068 | mg/L | 0.8 | mg/L | Final
105 | bc | Residential | 1st Floor | Kitchen Sink | S402bc | 2016-09-22 | 13:33 | Aerator on. samples were collected while bypassing whole house filter | Aerator On | 8 | Potassium | Y | 0.854 |  | mg/L | 0.068 | mg/L | 0.8 | mg/L | Final
105 | bc | Residential | 1st Floor | Kitchen Sink | S401bc | 2016-09-22 | 13:33 | Aerator on. samples were collected while bypassing whole house filter | Aerator On | 8 | Potassium | Y | 0.857 |  | mg/L | 0.068 | mg/L | 0.8 | mg/L | Final
105 | bc | Residential | 1st Floor | Kitchen Sink | S412bc | 2016-09-22 | 13:33 | Aerator on. samples were collected while bypassing whole house filter | Aerator On | 8 | Potassium | Y | 0.866 |  | mg/L | 0.068 | mg/L | 0.8 | mg/L | Final
105 | bc | Residential | 1st Floor | Kitchen Sink | S415bc | 2016-09-22 | 13:33 | Aerator on. samples were collected while bypassing whole house filter | Aerator On | 8 | Potassium | Y | 0.876 |  | mg/L | 0.068 | mg/L | 0.8 | mg/L | Final
105 | bc | Residential | 1st Floor | Kitchen Sink | S413bc | 2016-09-22 | 13:33 | Aerator on. samples were collected while bypassing whole house filter | Aerator On | 8 | Potassium | Y | 0.891 |  | mg/L | 0.068 | mg/L | 0.8 | mg/L | Final
105 | bc | Residential | 1st Floor | Kitchen Sink | S416bc | 2016-09-22 | 13:33 | Aerator on. samples were collected while bypassing whole house filter | Aerator On | 8 | Potassium | Y | 0.927 |  | mg/L | 0.068 | mg/L | 0.8 | mg/L | Final
105 | bc | Residential | 1st Floor | Kitchen Sink | S414bc | 2016-09-22 | 13:33 | Aerator on. samples were collected while bypassing whole house filter | Aerator On | 8 | Potassium | Y | 0.929 |  | mg/L | 0.068 | mg/L | 0.8 | mg/L | Final
105 | bc | Residential | 1st Floor | Kitchen Sink | DS403bc | 2016-09-22 | 13:42 | Aerator on. samples were collected while bypassing whole house filter | Aerator On | 8 | Potassium | Y | 0.935 |  | mg/L | 0.068 | mg/L | 0.8 | mg/L | Final
105 | bc | Residential | 1st Floor | Kitchen Sink | DS403bc | 2016-09-22 | 13:42 | Aerator on. samples were collected while bypassing whole house filter | Aerator On | 8 | Chromium | N | 5 | U | ug/L | 0.00057 | mg/L | 0.005 | mg/L | Final
105 | bc | Residential | 1st Floor | Kitchen Sink | S401bc | 2016-09-22 | 13:33 | Aerator on. samples were collected while bypassing whole house filter | Aerator On | 8 | Chromium | N | 5 | U | ug/L | 0.00057 | mg/L | 0.005 | mg/L | Final
105 | bc | Residential | 1st Floor | Kitchen Sink | S402bc | 2016-09-22 | 13:33 | Aerator on. samples were collected while bypassing whole house filter | Aerator On | 8 | Chromium | N | 5 | U | ug/L | 0.00057 | mg/L | 0.005 | mg/L | Final
105 | bc | Residential | 1st Floor | Kitchen Sink | S403bc | 2016-09-22 | 13:33 | Aerator on. samples were collected while bypassing whole house filter | Aerator On | 8 | Chromium | N | 5 | U | ug/L | 0.00057 | mg/L | 0.005 | mg/L | Final
105 | bc | Residential | 1st Floor | Kitchen Sink | S404bc | 2016-09-22 | 13:33 | Aerator on. samples were collected while bypassing whole house filter | Aerator On | 8 | Chromium | N | 5 | U | ug/L | 0.00057 | mg/L | 0.005 | mg/L | Final
105 | bc | Residential | 1st Floor | Kitchen Sink | S405bc | 2016-09-22 | 13:33 | Aerator on. samples were collected while bypassing whole house filter | Aerator On | 8 | Chromium | N | 5 | U | ug/L | 0.00057 | mg/L | 0.005 | mg/L | Final
105 | bc | Residential | 1st Floor | Kitchen Sink | S406bc | 2016-09-22 | 13:33 | Aerator on. samples were collected while bypassing whole house filter | Aerator On | 8 | Chromium | N | 5 | U | ug/L | 0.00057 | mg/L | 0.005 | mg/L | Final
105 | bc | Residential | 1st Floor | Kitchen Sink | S407bc | 2016-09-22 | 13:33 | Aerator on. samples were collected while bypassing whole house filter | Aerator On | 8 | Chromium | N | 5 | U | ug/L | 0.00057 | mg/L | 0.005 | mg/L | Final
105 | bc | Residential | 1st Floor | Kitchen Sink | S408bc | 2016-09-22 | 13:33 | Aerator on. samples were collected while bypassing whole house filter | Aerator On | 8 | Chromium | N | 5 | U | ug/L | 0.00057 | mg/L | 0.005 | mg/L | Final
105 | bc | Residential | 1st Floor | Kitchen Sink | S409bc | 2016-09-22 | 13:33 | Aerator on. samples were collected while bypassing whole house filter | Aerator On | 8 | Chromium | N | 5 | U | ug/L | 0.00057 | mg/L | 0.005 | mg/L | Final
105 | bc | Residential | 1st Floor | Kitchen Sink | S410bc | 2016-09-22 | 13:33 | Aerator on. samples were collected while bypassing whole house filter | Aerator On | 8 | Chromium | N | 5 | U | ug/L | 0.00057 | mg/L | 0.005 | mg/L | Final
105 | bc | Residential | 1st Floor | Kitchen Sink | S411bc | 2016-09-22 | 13:33 | Aerator on. samples were collected while bypassing whole house filter | Aerator On | 8 | Chromium | N | 5 | U | ug/L | 0.00057 | mg/L | 0.005 | mg/L | Final
105 | bc | Residential | 1st Floor | Kitchen Sink | DS401bc | 2016-09-22 | 13:42 | Aerator on. samples were collected while bypassing whole house filter | Aerator On | 8 | Total Phosphorus | Y | 0.87 |  | mg/L | 0.06 | mg/L | 0.15 | mg/L | Final
105 | bc | Residential | 1st Floor | Kitchen Sink | DS402bc | 2016-09-22 | 13:42 | Aerator on. samples were collected while bypassing whole house filter | Aerator On | 8 | Total Alkalinity | Y | 70 | J | mg CaCO3/L |  | mg CaCO3/L | 20 | mg CaCO3/L | Final
105 | bc | Residential | 1st Floor | Kitchen Sink | DS402bc | 2016-09-22 | 13:42 | Aerator on. samples were collected while bypassing whole house filter | Aerator On | 8 | Chloride | Y | 10.1 |  | mg/L | 0.02 | mg/L | 0.12 | mg/L | Final
105 | bc | Residential | 1st Floor | Kitchen Sink | DS402bc | 2016-09-22 | 13:42 | Aerator on. samples were collected while bypassing whole house filter | Aerator On | 8 | Fluoride | Y | 0.68 |  | mg/L | 0.01 | mg/L | 0.02 | mg/L | Final
105 | bc | Residential | 1st Floor | Kitchen Sink | DS402bc | 2016-09-22 | 13:42 | Aerator on. samples were collected while bypassing whole house filter | Aerator On | 8 | Sulfate as SO4 | Y | 18.5 | J | mg/L | 0.02 | mg/L | 0.12 | mg/L | Final
105 | bc | Residential | 1st Floor | Kitchen Sink | DS403bc | 2016-09-22 | 13:42 | Aerator on. samples were collected while bypassing whole house filter | Aerator On | 8 | Copper | Y | 8.09 |  | ug/L | 0.07 | ug/L | 1 | ug/L | Final
105 | bc | Residential | 1st Floor | Kitchen Sink | DS403bc | 2016-09-22 | 13:42 | Aerator on. samples were collected while bypassing whole house filter | Aerator On | 8 | Zinc | Y | 0.366 |  | mg/L | 0.69 | ug/L | 10 | ug/L | Final
105 | bc | Residential | 1st Floor | Kitchen Sink | DS403bc | 2016-09-22 | 13:42 | Aerator on. samples were collected while bypassing whole house filter | Aerator On | 8 | Lead | N | 0.5 | U | ug/L | 0.04 | ug/L | 0.5 | ug/L | Final
105 | bc | Residential | 1st Floor | Kitchen Sink | DS403bc | 2016-09-22 | 13:42 | Aerator on. samples were collected while bypassing whole house filter | Aerator On | 8 | Calcium | Y | 25.9 |  | mg/L | 0.021 | mg/L | 0.2 | mg/L | Final
105 | bc | Residential | 1st Floor | Kitchen Sink | DS403bc | 2016-09-22 | 13:42 | Aerator on. samples were collected while bypassing whole house filter | Aerator On | 8 | Magnesium | Y | 7.68 |  | mg/L | 0.011 | mg/L | 0.2 | mg/L | Final
105 | bc | Residential | 1st Floor | Kitchen Sink | S412bc | 2016-09-22 | 13:33 | Aerator on. samples were collected while bypassing whole house filter | Aerator On | 8 | Chromium | N | 5 | U | ug/L | 0.00057 | mg/L | 0.005 | mg/L | Final
105 | bc | Residential | 1st Floor | Kitchen Sink | DS403bc | 2016-09-22 | 13:42 | Aerator on. samples were collected while bypassing whole house filter | Aerator On | 8 | Sodium | Y | 6.29 |  | mg/L | 0.046 | mg/L | 0.4 | mg/L | Final
105 | bc | Residential | 1st Floor | Kitchen Sink | DS403bc | 2016-09-22 | 13:42 | Aerator on. samples were collected while bypassing whole house filter | Aerator On | 8 | Tin | N | 0.02 | U | mg/L | 0.013 | mg/L | 0.02 | mg/L | Final
105 | bc | Residential | 1st Floor | Kitchen Sink | DS403bc | 2016-09-22 | 13:42 | Aerator on. samples were collected while bypassing whole house filter | Aerator On | 8 | Nickel | N | 0.012 | U | mg/L | 0.0012 | mg/L | 0.012 | mg/L | Final
105 | bc | Residential | 1st Floor | Kitchen Sink | DS403bc | 2016-09-22 | 13:42 | Aerator on. samples were collected while bypassing whole house filter | Aerator On | 8 | Manganese | N | 0.008 | U | mg/L | 0.00086 | mg/L | 0.008 | mg/L | Final
105 | bc | Residential | 1st Floor | Kitchen Sink | S401bc | 2016-09-22 | 13:33 | Aerator on. samples were collected while bypassing whole house filter | Aerator On | 8 | Copper | Y | 84 |  | ug/L | 0.07 | ug/L | 1 | ug/L | Final
105 | bc | Residential | 1st Floor | Kitchen Sink | S401bc | 2016-09-22 | 13:33 | Aerator on. samples were collected while bypassing whole house filter | Aerator On | 8 | Lead | Y | 0.61 |  | ug/L | 0.04 | ug/L | 0.5 | ug/L | Final
105 | bc | Residential | 1st Floor | Kitchen Sink | S401bc | 2016-09-22 | 13:33 | Aerator on. samples were collected while bypassing whole house filter | Aerator On | 8 | Zinc | Y | 0.554 |  | mg/L | 0.69 | ug/L | 10 | ug/L | Final
105 | bc | Residential | 1st Floor | Kitchen Sink | S401bc | 2016-09-22 | 13:33 | Aerator on. samples were collected while bypassing whole house filter | Aerator On | 8 | Sodium | Y | 12.8 |  | mg/L | 0.046 | mg/L | 0.4 | mg/L | Final
105 | bc | Residential | 1st Floor | Kitchen Sink | S401bc | 2016-09-22 | 13:33 | Aerator on. samples were collected while bypassing whole house filter | Aerator On | 8 | Nickel | N | 0.012 | U | mg/L | 0.0012 | mg/L | 0.012 | mg/L | Final
105 | bc | Residential | 1st Floor | Kitchen Sink | S401bc | 2016-09-22 | 13:33 | Aerator on. samples were collected while bypassing whole house filter | Aerator On | 8 | Manganese | N | 0.008 | U | mg/L | 0.00086 | mg/L | 0.008 | mg/L | Final
105 | bc | Residential | 1st Floor | Kitchen Sink | S401bc | 2016-09-22 | 13:33 | Aerator on. samples were collected while bypassing whole house filter | Aerator On | 8 | Tin | N | 0.02 | U | mg/L | 0.013 | mg/L | 0.02 | mg/L | Final
105 | bc | Residential | 1st Floor | Kitchen Sink | S401bc | 2016-09-22 | 13:33 | Aerator on. samples were collected while bypassing whole house filter | Aerator On | 8 | Magnesium | Y | 6.15 |  | mg/L | 0.011 | mg/L | 0.2 | mg/L | Final
105 | bc | Residential | 1st Floor | Kitchen Sink | S413bc | 2016-09-22 | 13:33 | Aerator on. samples were collected while bypassing whole house filter | Aerator On | 8 | Chromium | N | 5 | U | ug/L | 0.00057 | mg/L | 0.005 | mg/L | Final
105 | bc | Residential | 1st Floor | Kitchen Sink | S401bc | 2016-09-22 | 13:33 | Aerator on. samples were collected while bypassing whole house filter | Aerator On | 8 | Calcium | Y | 17.5 |  | mg/L | 0.021 | mg/L | 0.2 | mg/L | Final
105 | bc | Residential | 1st Floor | Kitchen Sink | S402bc | 2016-09-22 | 13:33 | Aerator on. samples were collected while bypassing whole house filter | Aerator On | 8 | Copper | Y | 99.7 |  | ug/L | 0.07 | ug/L | 1 | ug/L | Final
105 | bc | Residential | 1st Floor | Kitchen Sink | S402bc | 2016-09-22 | 13:33 | Aerator on. samples were collected while bypassing whole house filter | Aerator On | 8 | Zinc | Y | 0.655 |  | mg/L | 0.69 | ug/L | 10 | ug/L | Final
105 | bc | Residential | 1st Floor | Kitchen Sink | S402bc | 2016-09-22 | 13:33 | Aerator on. samples were collected while bypassing whole house filter | Aerator On | 8 | Lead | Y | 2.11 |  | ug/L | 0.04 | ug/L | 0.5 | ug/L | Final
105 | bc | Residential | 1st Floor | Kitchen Sink | S402bc | 2016-09-22 | 13:33 | Aerator on. samples were collected while bypassing whole house filter | Aerator On | 8 | Nickel | N | 0.012 | U | mg/L | 0.0012 | mg/L | 0.012 | mg/L | Final
105 | bc | Residential | 1st Floor | Kitchen Sink | S414bc | 2016-09-22 | 13:33 | Aerator on. samples were collected while bypassing whole house filter | Aerator On | 8 | Chromium | N | 5 | U | ug/L | 0.00057 | mg/L | 0.005 | mg/L | Final
105 | bc | Residential | 1st Floor | Kitchen Sink | S402bc | 2016-09-22 | 13:33 | Aerator on. samples were collected while bypassing whole house filter | Aerator On | 8 | Magnesium | Y | 6.38 |  | mg/L | 0.011 | mg/L | 0.2 | mg/L | Final
105 | bc | Residential | 1st Floor | Kitchen Sink | S402bc | 2016-09-22 | 13:33 | Aerator on. samples were collected while bypassing whole house filter | Aerator On | 8 | Tin | N | 0.02 | U | mg/L | 0.013 | mg/L | 0.02 | mg/L | Final
105 | bc | Residential | 1st Floor | Kitchen Sink | S402bc | 2016-09-22 | 13:33 | Aerator on. samples were collected while bypassing whole house filter | Aerator On | 8 | Calcium | Y | 20.1 |  | mg/L | 0.021 | mg/L | 0.2 | mg/L | Final
105 | bc | Residential | 1st Floor | Kitchen Sink | S402bc | 2016-09-22 | 13:33 | Aerator on. samples were collected while bypassing whole house filter | Aerator On | 8 | Manganese | N | 0.008 | U | mg/L | 0.00086 | mg/L | 0.008 | mg/L | Final
105 | bc | Residential | 1st Floor | Kitchen Sink | S402bc | 2016-09-22 | 13:33 | Aerator on. samples were collected while bypassing whole house filter | Aerator On | 8 | Sodium | Y | 11 |  | mg/L | 0.046 | mg/L | 0.4 | mg/L | Final
105 | bc | Residential | 1st Floor | Kitchen Sink | S403bc | 2016-09-22 | 13:33 | Aerator on. samples were collected while bypassing whole house filter | Aerator On | 8 | Lead | Y | 1.01 |  | ug/L | 0.04 | ug/L | 0.5 | ug/L | Final
105 | bc | Residential | 1st Floor | Kitchen Sink | S403bc | 2016-09-22 | 13:33 | Aerator on. samples were collected while bypassing whole house filter | Aerator On | 8 | Zinc | Y | 3.4 |  | mg/L | 0.69 | ug/L | 10 | ug/L | Final
105 | bc | Residential | 1st Floor | Kitchen Sink | S403bc | 2016-09-22 | 13:33 | Aerator on. samples were collected while bypassing whole house filter | Aerator On | 8 | Copper | Y | 22.5 |  | ug/L | 0.07 | ug/L | 1 | ug/L | Final
105 | bc | Residential | 1st Floor | Kitchen Sink | S403bc | 2016-09-22 | 13:33 | Aerator on. samples were collected while bypassing whole house filter | Aerator On | 8 | Nickel | N | 0.012 | U | mg/L | 0.0012 | mg/L | 0.012 | mg/L | Final
105 | bc | Residential | 1st Floor | Kitchen Sink | S403bc | 2016-09-22 | 13:33 | Aerator on. samples were collected while bypassing whole house filter | Aerator On | 8 | Calcium | Y | 10.6 |  | mg/L | 0.021 | mg/L | 0.2 | mg/L | Final
105 | bc | Residential | 1st Floor | Kitchen Sink | S403bc | 2016-09-22 | 13:33 | Aerator on. samples were collected while bypassing whole house filter | Aerator On | 8 | Tin | N | 0.02 | U | mg/L | 0.013 | mg/L | 0.02 | mg/L | Final
105 | bc | Residential | 1st Floor | Kitchen Sink | S415bc | 2016-09-22 | 13:33 | Aerator on. samples were collected while bypassing whole house filter | Aerator On | 8 | Chromium | N | 5 | U | ug/L | 0.00057 | mg/L | 0.005 | mg/L | Final
105 | bc | Residential | 1st Floor | Kitchen Sink | S403bc | 2016-09-22 | 13:33 | Aerator on. samples were collected while bypassing whole house filter | Aerator On | 8 | Sodium | Y | 17.4 |  | mg/L | 0.046 | mg/L | 0.4 | mg/L | Final
105 | bc | Residential | 1st Floor | Kitchen Sink | S403bc | 2016-09-22 | 13:33 | Aerator on. samples were collected while bypassing whole house filter | Aerator On | 8 | Manganese | N | 0.008 | U | mg/L | 0.00086 | mg/L | 0.008 | mg/L | Final
105 | bc | Residential | 1st Floor | Kitchen Sink | S403bc | 2016-09-22 | 13:33 | Aerator on. samples were collected while bypassing whole house filter | Aerator On | 8 | Magnesium | Y | 3.8 |  | mg/L | 0.011 | mg/L | 0.2 | mg/L | Final
105 | bc | Residential | 1st Floor | Kitchen Sink | S404bc | 2016-09-22 | 13:33 | Aerator on. samples were collected while bypassing whole house filter | Aerator On | 8 | Lead | Y | 1.44 |  | ug/L | 0.04 | ug/L | 0.5 | ug/L | Final
105 | bc | Residential | 1st Floor | Kitchen Sink | S404bc | 2016-09-22 | 13:33 | Aerator on. samples were collected while bypassing whole house filter | Aerator On | 8 | Copper | Y | 19.1 |  | ug/L | 0.07 | ug/L | 1 | ug/L | Final
105 | bc | Residential | 1st Floor | Kitchen Sink | S404bc | 2016-09-22 | 13:33 | Aerator on. samples were collected while bypassing whole house filter | Aerator On | 8 | Zinc | Y | 4.12 |  | mg/L | 0.69 | ug/L | 10 | ug/L | Final
105 | bc | Residential | 1st Floor | Kitchen Sink | S404bc | 2016-09-22 | 13:33 | Aerator on. samples were collected while bypassing whole house filter | Aerator On | 8 | Sodium | Y | 17.3 |  | mg/L | 0.046 | mg/L | 0.4 | mg/L | Final
105 | bc | Residential | 1st Floor | Kitchen Sink | S404bc | 2016-09-22 | 13:33 | Aerator on. samples were collected while bypassing whole house filter | Aerator On | 8 | Tin | N | 0.02 | U | mg/L | 0.013 | mg/L | 0.02 | mg/L | Final
105 | bc | Residential | 1st Floor | Kitchen Sink | S404bc | 2016-09-22 | 13:33 | Aerator on. samples were collected while bypassing whole house filter | Aerator On | 8 | Nickel | N | 0.012 | U | mg/L | 0.0012 | mg/L | 0.012 | mg/L | Final
105 | bc | Residential | 1st Floor | Kitchen Sink | S404bc | 2016-09-22 | 13:33 | Aerator on. samples were collected while bypassing whole house filter | Aerator On | 8 | Manganese | N | 0.008 | U | mg/L | 0.00086 | mg/L | 0.008 | mg/L | Final
105 | bc | Residential | 1st Floor | Kitchen Sink | S404bc | 2016-09-22 | 13:33 | Aerator on. samples were collected while bypassing whole house filter | Aerator On | 8 | Magnesium | Y | 3.48 |  | mg/L | 0.011 | mg/L | 0.2 | mg/L | Final
105 | bc | Residential | 1st Floor | Kitchen Sink | S404bc | 2016-09-22 | 13:33 | Aerator on. samples were collected while bypassing whole house filter | Aerator On | 8 | Calcium | Y | 9.51 |  | mg/L | 0.021 | mg/L | 0.2 | mg/L | Final
105 | bc | Residential | 1st Floor | Kitchen Sink | S416bc | 2016-09-22 | 13:33 | Aerator on. samples were collected while bypassing whole house filter | Aerator On | 8 | Chromium | N | 5 | U | ug/L | 0.00057 | mg/L | 0.005 | mg/L | Final
105 | bc | Residential | 1st Floor | Kitchen Sink | S405bc | 2016-09-22 | 13:33 | Aerator on. samples were collected while bypassing whole house filter | Aerator On | 8 | Copper | Y | 16.9 |  | ug/L | 0.07 | ug/L | 1 | ug/L | Final
105 | bc | Residential | 1st Floor | Kitchen Sink | S405bc | 2016-09-22 | 13:33 | Aerator on. samples were collected while bypassing whole house filter | Aerator On | 8 | Zinc | Y | 3.74 |  | mg/L | 0.69 | ug/L | 10 | ug/L | Final
105 | bc | Residential | 1st Floor | Kitchen Sink | S405bc | 2016-09-22 | 13:33 | Aerator on. samples were collected while bypassing whole house filter | Aerator On | 8 | Lead | Y | 0.97 |  | ug/L | 0.04 | ug/L | 0.5 | ug/L | Final
105 | bc | Residential | 1st Floor | Kitchen Sink | S405bc | 2016-09-22 | 13:33 | Aerator on. samples were collected while bypassing whole house filter | Aerator On | 8 | Nickel | N | 0.012 | U | mg/L | 0.0012 | mg/L | 0.012 | mg/L | Final
105 | bc | Residential | 1st Floor | Kitchen Sink | S405bc | 2016-09-22 | 13:33 | Aerator on. samples were collected while bypassing whole house filter | Aerator On | 8 | Magnesium | Y | 3.59 |  | mg/L | 0.011 | mg/L | 0.2 | mg/L | Final
105 | bc | Residential | 1st Floor | Kitchen Sink | S405bc | 2016-09-22 | 13:33 | Aerator on. samples were collected while bypassing whole house filter | Aerator On | 8 | Sodium | Y | 16.9 |  | mg/L | 0.046 | mg/L | 0.4 | mg/L | Final
105 | bc | Residential | 1st Floor | Kitchen Sink | S405bc | 2016-09-22 | 13:33 | Aerator on. samples were collected while bypassing whole house filter | Aerator On | 8 | Manganese | N | 0.008 | U | mg/L | 0.00086 | mg/L | 0.008 | mg/L | Final
105 | bc | Residential | 1st Floor | Kitchen Sink | S405bc | 2016-09-22 | 13:33 | Aerator on. samples were collected while bypassing whole house filter | Aerator On | 8 | Tin | N | 0.02 | U | mg/L | 0.013 | mg/L | 0.02 | mg/L | Final
105 | bc | Residential | 1st Floor | Kitchen Sink | S405bc | 2016-09-22 | 13:33 | Aerator on. samples were collected while bypassing whole house filter | Aerator On | 8 | Calcium | Y | 9.7 |  | mg/L | 0.021 | mg/L | 0.2 | mg/L | Final
105 | bc | Residential | 1st Floor | Kitchen Sink | S406bc | 2016-09-22 | 13:33 | Aerator on. samples were collected while bypassing whole house filter | Aerator On | 8 | Lead | Y | 0.89 |  | ug/L | 0.04 | ug/L | 0.5 | ug/L | Final
105 | bc | Residential | 1st Floor | Kitchen Sink | S406bc | 2016-09-22 | 13:33 | Aerator on. samples were collected while bypassing whole house filter | Aerator On | 8 | Zinc | Y | 2.75 |  | mg/L | 0.69 | ug/L | 10 | ug/L | Final
105 | bc | Residential | 1st Floor | Kitchen Sink | S406bc | 2016-09-22 | 13:33 | Aerator on. samples were collected while bypassing whole house filter | Aerator On | 8 | Copper | Y | 15.8 |  | ug/L | 0.07 | ug/L | 1 | ug/L | Final
105 | bc | Residential | 1st Floor | Kitchen Sink | S406bc | 2016-09-22 | 13:33 | Aerator on. samples were collected while bypassing whole house filter | Aerator On | 8 | Nickel | N | 0.012 | U | mg/L | 0.0012 | mg/L | 0.012 | mg/L | Final
105 | bc | Residential | 1st Floor | Kitchen Sink | S406bc | 2016-09-22 | 13:33 | Aerator on. samples were collected while bypassing whole house filter | Aerator On | 8 | Sodium | Y | 19.6 |  | mg/L | 0.046 | mg/L | 0.4 | mg/L | Final
105 | bc | Residential | 1st Floor | Kitchen Sink | S406bc | 2016-09-22 | 13:33 | Aerator on. samples were collected while bypassing whole house filter | Aerator On | 8 | Calcium | Y | 8.19 |  | mg/L | 0.021 | mg/L | 0.2 | mg/L | Final
105 | bc | Residential | 1st Floor | Kitchen Sink | S406bc | 2016-09-22 | 13:33 | Aerator on. samples were collected while bypassing whole house filter | Aerator On | 8 | Tin | N | 0.02 | U | mg/L | 0.013 | mg/L | 0.02 | mg/L | Final
105 | bc | Residential | 1st Floor | Kitchen Sink | S406bc | 2016-09-22 | 13:33 | Aerator on. samples were collected while bypassing whole house filter | Aerator On | 8 | Manganese | N | 0.008 | U | mg/L | 0.00086 | mg/L | 0.008 | mg/L | Final
105 | bc | Residential | 1st Floor | Kitchen Sink | S406bc | 2016-09-22 | 13:33 | Aerator on. samples were collected while bypassing whole house filter | Aerator On | 8 | Magnesium | Y | 3.11 |  | mg/L | 0.011 | mg/L | 0.2 | mg/L | Final
105 | bc | Residential | 1st Floor | Kitchen Sink | S407bc | 2016-09-22 | 13:33 | Aerator on. samples were collected while bypassing whole house filter | Aerator On | 8 | Lead | Y | 0.71 |  | ug/L | 0.04 | ug/L | 0.5 | ug/L | Final
105 | bc | Residential | 1st Floor | Kitchen Sink | S407bc | 2016-09-22 | 13:33 | Aerator on. samples were collected while bypassing whole house filter | Aerator On | 8 | Zinc | Y | 1.49 |  | mg/L | 0.69 | ug/L | 10 | ug/L | Final
105 | bc | Residential | 1st Floor | Kitchen Sink | S407bc | 2016-09-22 | 13:33 | Aerator on. samples were collected while bypassing whole house filter | Aerator On | 8 | Copper | Y | 13.8 |  | ug/L | 0.07 | ug/L | 1 | ug/L | Final
105 | bc | Residential | 1st Floor | Kitchen Sink | S407bc | 2016-09-22 | 13:33 | Aerator on. samples were collected while bypassing whole house filter | Aerator On | 8 | Calcium | Y | 6.82 |  | mg/L | 0.021 | mg/L | 0.2 | mg/L | Final
105 | bc | Residential | 1st Floor | Kitchen Sink | S407bc | 2016-09-22 | 13:33 | Aerator on. samples were collected while bypassing whole house filter | Aerator On | 8 | Magnesium | Y | 2.62 |  | mg/L | 0.011 | mg/L | 0.2 | mg/L | Final
105 | bc | Residential | 1st Floor | Kitchen Sink | S407bc | 2016-09-22 | 13:33 | Aerator on. samples were collected while bypassing whole house filter | Aerator On | 8 | Nickel | N | 0.012 | U | mg/L | 0.0012 | mg/L | 0.012 | mg/L | Final
105 | bc | Residential | 1st Floor | Kitchen Sink | S407bc | 2016-09-22 | 13:33 | Aerator on. samples were collected while bypassing whole house filter | Aerator On | 8 | Sodium | Y | 23.9 |  | mg/L | 0.046 | mg/L | 0.4 | mg/L | Final
105 | bc | Residential | 1st Floor | Kitchen Sink | S407bc | 2016-09-22 | 13:33 | Aerator on. samples were collected while bypassing whole house filter | Aerator On | 8 | Tin | N | 0.02 | U | mg/L | 0.013 | mg/L | 0.02 | mg/L | Final
105 | bc | Residential | 1st Floor | Kitchen Sink | S407bc | 2016-09-22 | 13:33 | Aerator on. samples were collected while bypassing whole house filter | Aerator On | 8 | Manganese | N | 0.008 | U | mg/L | 0.00086 | mg/L | 0.008 | mg/L | Final
105 | bc | Residential | 1st Floor | Kitchen Sink | S408bc | 2016-09-22 | 13:33 | Aerator on. samples were collected while bypassing whole house filter | Aerator On | 8 | Lead | Y | 0.62 |  | ug/L | 0.04 | ug/L | 0.5 | ug/L | Final
105 | bc | Residential | 1st Floor | Kitchen Sink | S408bc | 2016-09-22 | 13:33 | Aerator on. samples were collected while bypassing whole house filter | Aerator On | 8 | Copper | Y | 14.9 |  | ug/L | 0.07 | ug/L | 1 | ug/L | Final
105 | bc | Residential | 1st Floor | Kitchen Sink | S408bc | 2016-09-22 | 13:33 | Aerator on. samples were collected while bypassing whole house filter | Aerator On | 8 | Zinc | Y | 0.999 |  | mg/L | 0.69 | ug/L | 10 | ug/L | Final
105 | bc | Residential | 1st Floor | Kitchen Sink | S408bc | 2016-09-22 | 13:33 | Aerator on. samples were collected while bypassing whole house filter | Aerator On | 8 | Calcium | Y | 5.9 |  | mg/L | 0.021 | mg/L | 0.2 | mg/L | Final
105 | bc | Residential | 1st Floor | Kitchen Sink | S408bc | 2016-09-22 | 13:33 | Aerator on. samples were collected while bypassing whole house filter | Aerator On | 8 | Magnesium | Y | 2.28 |  | mg/L | 0.011 | mg/L | 0.2 | mg/L | Final
105 | bc | Residential | 1st Floor | Kitchen Sink | S408bc | 2016-09-22 | 13:33 | Aerator on. samples were collected while bypassing whole house filter | Aerator On | 8 | Manganese | N | 0.008 | U | mg/L | 0.00086 | mg/L | 0.008 | mg/L | Final
105 | bc | Residential | 1st Floor | Kitchen Sink | S408bc | 2016-09-22 | 13:33 | Aerator on. samples were collected while bypassing whole house filter | Aerator On | 8 | Tin | N | 0.02 | U | mg/L | 0.013 | mg/L | 0.02 | mg/L | Final
105 | bc | Residential | 1st Floor | Kitchen Sink | S408bc | 2016-09-22 | 13:33 | Aerator on. samples were collected while bypassing whole house filter | Aerator On | 8 | Nickel | N | 0.012 | U | mg/L | 0.0012 | mg/L | 0.012 | mg/L | Final
105 | bc | Residential | 1st Floor | Kitchen Sink | S408bc | 2016-09-22 | 13:33 | Aerator on. samples were collected while bypassing whole house filter | Aerator On | 8 | Sodium | Y | 26.2 |  | mg/L | 0.046 | mg/L | 0.4 | mg/L | Final
105 | bc | Residential | 1st Floor | Kitchen Sink | S409bc | 2016-09-22 | 13:33 | Aerator on. samples were collected while bypassing whole house filter | Aerator On | 8 | Zinc | Y | 0.636 |  | mg/L | 0.69 | ug/L | 10 | ug/L | Final
105 | bc | Residential | 1st Floor | Kitchen Sink | S409bc | 2016-09-22 | 13:33 | Aerator on. samples were collected while bypassing whole house filter | Aerator On | 8 | Lead | Y | 1.05 |  | ug/L | 0.04 | ug/L | 0.5 | ug/L | Final
105 | bc | Residential | 1st Floor | Kitchen Sink | S409bc | 2016-09-22 | 13:33 | Aerator on. samples were collected while bypassing whole house filter | Aerator On | 8 | Copper | Y | 17.8 |  | ug/L | 0.07 | ug/L | 1 | ug/L | Final
105 | bc | Residential | 1st Floor | Kitchen Sink | S409bc | 2016-09-22 | 13:33 | Aerator on. samples were collected while bypassing whole house filter | Aerator On | 8 | Magnesium | Y | 1.5 |  | mg/L | 0.011 | mg/L | 0.2 | mg/L | Final
105 | bc | Residential | 1st Floor | Kitchen Sink | S409bc | 2016-09-22 | 13:33 | Aerator on. samples were collected while bypassing whole house filter | Aerator On | 8 | Nickel | N | 0.012 | U | mg/L | 0.0012 | mg/L | 0.012 | mg/L | Final
105 | bc | Residential | 1st Floor | Kitchen Sink | S409bc | 2016-09-22 | 13:33 | Aerator on. samples were collected while bypassing whole house filter | Aerator On | 8 | Sodium | Y | 33.5 |  | mg/L | 0.046 | mg/L | 0.4 | mg/L | Final
105 | bc | Residential | 1st Floor | Kitchen Sink | S409bc | 2016-09-22 | 13:33 | Aerator on. samples were collected while bypassing whole house filter | Aerator On | 8 | Calcium | Y | 3.96 |  | mg/L | 0.021 | mg/L | 0.2 | mg/L | Final
105 | bc | Residential | 1st Floor | Kitchen Sink | S409bc | 2016-09-22 | 13:33 | Aerator on. samples were collected while bypassing whole house filter | Aerator On | 8 | Tin | N | 0.02 | U | mg/L | 0.013 | mg/L | 0.02 | mg/L | Final
105 | bc | Residential | 1st Floor | Kitchen Sink | S409bc | 2016-09-22 | 13:33 | Aerator on. samples were collected while bypassing whole house filter | Aerator On | 8 | Manganese | N | 0.008 | U | mg/L | 0.00086 | mg/L | 0.008 | mg/L | Final
105 | bc | Residential | 1st Floor | Kitchen Sink | S410bc | 2016-09-22 | 13:33 | Aerator on. samples were collected while bypassing whole house filter | Aerator On | 8 | Copper | Y | 10.6 |  | ug/L | 0.07 | ug/L | 1 | ug/L | Final
105 | bc | Residential | 1st Floor | Kitchen Sink | S410bc | 2016-09-22 | 13:33 | Aerator on. samples were collected while bypassing whole house filter | Aerator On | 8 | Zinc | Y | 0.56 |  | mg/L | 0.69 | ug/L | 10 | ug/L | Final
105 | bc | Residential | 1st Floor | Kitchen Sink | S410bc | 2016-09-22 | 13:33 | Aerator on. samples were collected while bypassing whole house filter | Aerator On | 8 | Lead | Y | 1.12 |  | ug/L | 0.04 | ug/L | 0.5 | ug/L | Final
105 | bc | Residential | 1st Floor | Kitchen Sink | S410bc | 2016-09-22 | 13:33 | Aerator on. samples were collected while bypassing whole house filter | Aerator On | 8 | Calcium | Y | 3.73 |  | mg/L | 0.021 | mg/L | 0.2 | mg/L | Final
105 | bc | Residential | 1st Floor | Kitchen Sink | S410bc | 2016-09-22 | 13:33 | Aerator on. samples were collected while bypassing whole house filter | Aerator On | 8 | Nickel | N | 0.012 | U | mg/L | 0.0012 | mg/L | 0.012 | mg/L | Final
105 | bc | Residential | 1st Floor | Kitchen Sink | S410bc | 2016-09-22 | 13:33 | Aerator on. samples were collected while bypassing whole house filter | Aerator On | 8 | Tin | N | 0.02 | U | mg/L | 0.013 | mg/L | 0.02 | mg/L | Final
105 | bc | Residential | 1st Floor | Kitchen Sink | S410bc | 2016-09-22 | 13:33 | Aerator on. samples were collected while bypassing whole house filter | Aerator On | 8 | Magnesium | Y | 1.37 |  | mg/L | 0.011 | mg/L | 0.2 | mg/L | Final
105 | bc | Residential | 1st Floor | Kitchen Sink | S410bc | 2016-09-22 | 13:33 | Aerator on. samples were collected while bypassing whole house filter | Aerator On | 8 | Manganese | N | 0.008 | U | mg/L | 0.00086 | mg/L | 0.008 | mg/L | Final
105 | bc | Residential | 1st Floor | Kitchen Sink | S410bc | 2016-09-22 | 13:33 | Aerator on. samples were collected while bypassing whole house filter | Aerator On | 8 | Sodium | Y | 32.3 |  | mg/L | 0.046 | mg/L | 0.4 | mg/L | Final
105 | bc | Residential | 1st Floor | Kitchen Sink | S411bc | 2016-09-22 | 13:33 | Aerator on. samples were collected while bypassing whole house filter | Aerator On | 8 | Lead | Y | 0.91 |  | ug/L | 0.04 | ug/L | 0.5 | ug/L | Final
105 | bc | Residential | 1st Floor | Kitchen Sink | S411bc | 2016-09-22 | 13:33 | Aerator on. samples were collected while bypassing whole house filter | Aerator On | 8 | Copper | Y | 15.8 |  | ug/L | 0.07 | ug/L | 1 | ug/L | Final
105 | bc | Residential | 1st Floor | Kitchen Sink | S411bc | 2016-09-22 | 13:33 | Aerator on. samples were collected while bypassing whole house filter | Aerator On | 8 | Zinc | Y | 0.663 |  | mg/L | 0.69 | ug/L | 10 | ug/L | Final
105 | bc | Residential | 1st Floor | Kitchen Sink | S411bc | 2016-09-22 | 13:33 | Aerator on. samples were collected while bypassing whole house filter | Aerator On | 8 | Magnesium | Y | 3.19 |  | mg/L | 0.011 | mg/L | 0.2 | mg/L | Final
105 | bc | Residential | 1st Floor | Kitchen Sink | S411bc | 2016-09-22 | 13:33 | Aerator on. samples were collected while bypassing whole house filter | Aerator On | 8 | Tin | N | 0.02 | U | mg/L | 0.013 | mg/L | 0.02 | mg/L | Final
105 | bc | Residential | 1st Floor | Kitchen Sink | S411bc | 2016-09-22 | 13:33 | Aerator on. samples were collected while bypassing whole house filter | Aerator On | 8 | Manganese | N | 0.008 | U | mg/L | 0.00086 | mg/L | 0.008 | mg/L | Final
105 | bc | Residential | 1st Floor | Kitchen Sink | S411bc | 2016-09-22 | 13:33 | Aerator on. samples were collected while bypassing whole house filter | Aerator On | 8 | Nickel | N | 0.012 | U | mg/L | 0.0012 | mg/L | 0.012 | mg/L | Final
105 | bc | Residential | 1st Floor | Kitchen Sink | S411bc | 2016-09-22 | 13:33 | Aerator on. samples were collected while bypassing whole house filter | Aerator On | 8 | Sodium | Y | 24.7 |  | mg/L | 0.046 | mg/L | 0.4 | mg/L | Final
105 | bc | Residential | 1st Floor | Kitchen Sink | S411bc | 2016-09-22 | 13:33 | Aerator on. samples were collected while bypassing whole house filter | Aerator On | 8 | Calcium | Y | 9.45 |  | mg/L | 0.021 | mg/L | 0.2 | mg/L | Final
105 | bc | Residential | 1st Floor | Kitchen Sink | S412bc | 2016-09-22 | 13:33 | Aerator on. samples were collected while bypassing whole house filter | Aerator On | 8 | Zinc | Y | 0.818 |  | mg/L | 0.69 | ug/L | 10 | ug/L | Final
105 | bc | Residential | 1st Floor | Kitchen Sink | S412bc | 2016-09-22 | 13:33 | Aerator on. samples were collected while bypassing whole house filter | Aerator On | 8 | Copper | Y | 17.2 |  | ug/L | 0.07 | ug/L | 1 | ug/L | Final
105 | bc | Residential | 1st Floor | Kitchen Sink | S412bc | 2016-09-22 | 13:33 | Aerator on. samples were collected while bypassing whole house filter | Aerator On | 8 | Lead | Y | 0.53 |  | ug/L | 0.04 | ug/L | 0.5 | ug/L | Final
105 | bc | Residential | 1st Floor | Kitchen Sink | S412bc | 2016-09-22 | 13:33 | Aerator on. samples were collected while bypassing whole house filter | Aerator On | 8 | Magnesium | Y | 5.95 |  | mg/L | 0.011 | mg/L | 0.2 | mg/L | Final
105 | bc | Residential | 1st Floor | Kitchen Sink | S412bc | 2016-09-22 | 13:33 | Aerator on. samples were collected while bypassing whole house filter | Aerator On | 8 | Calcium | Y | 18.9 |  | mg/L | 0.021 | mg/L | 0.2 | mg/L | Final
105 | bc | Residential | 1st Floor | Kitchen Sink | S412bc | 2016-09-22 | 13:33 | Aerator on. samples were collected while bypassing whole house filter | Aerator On | 8 | Sodium | Y | 12.6 |  | mg/L | 0.046 | mg/L | 0.4 | mg/L | Final
105 | bc | Residential | 1st Floor | Kitchen Sink | S412bc | 2016-09-22 | 13:33 | Aerator on. samples were collected while bypassing whole house filter | Aerator On | 8 | Tin | N | 0.02 | U | mg/L | 0.013 | mg/L | 0.02 | mg/L | Final
105 | bc | Residential | 1st Floor | Kitchen Sink | S412bc | 2016-09-22 | 13:33 | Aerator on. samples were collected while bypassing whole house filter | Aerator On | 8 | Manganese | N | 0.008 | U | mg/L | 0.00086 | mg/L | 0.008 | mg/L | Final
105 | bc | Residential | 1st Floor | Kitchen Sink | S412bc | 2016-09-22 | 13:33 | Aerator on. samples were collected while bypassing whole house filter | Aerator On | 8 | Nickel | N | 0.012 | U | mg/L | 0.0012 | mg/L | 0.012 | mg/L | Final
105 | bc | Residential | 1st Floor | Kitchen Sink | S413bc | 2016-09-22 | 13:33 | Aerator on. samples were collected while bypassing whole house filter | Aerator On | 8 | Lead | N | 0.5 | U | ug/L | 0.04 | ug/L | 0.5 | ug/L | Final
105 | bc | Residential | 1st Floor | Kitchen Sink | S413bc | 2016-09-22 | 13:33 | Aerator on. samples were collected while bypassing whole house filter | Aerator On | 8 | Zinc | Y | 0.796 |  | mg/L | 0.69 | ug/L | 10 | ug/L | Final
105 | bc | Residential | 1st Floor | Kitchen Sink | S413bc | 2016-09-22 | 13:33 | Aerator on. samples were collected while bypassing whole house filter | Aerator On | 8 | Copper | Y | 17.1 |  | ug/L | 0.07 | ug/L | 1 | ug/L | Final
105 | bc | Residential | 1st Floor | Kitchen Sink | S413bc | 2016-09-22 | 13:33 | Aerator on. samples were collected while bypassing whole house filter | Aerator On | 8 | Nickel | N | 0.012 | U | mg/L | 0.0012 | mg/L | 0.012 | mg/L | Final
105 | bc | Residential | 1st Floor | Kitchen Sink | S413bc | 2016-09-22 | 13:33 | Aerator on. samples were collected while bypassing whole house filter | Aerator On | 8 | Calcium | Y | 20.9 |  | mg/L | 0.021 | mg/L | 0.2 | mg/L | Final
105 | bc | Residential | 1st Floor | Kitchen Sink | S413bc | 2016-09-22 | 13:33 | Aerator on. samples were collected while bypassing whole house filter | Aerator On | 8 | Magnesium | Y | 6.48 |  | mg/L | 0.011 | mg/L | 0.2 | mg/L | Final
105 | bc | Residential | 1st Floor | Kitchen Sink | S413bc | 2016-09-22 | 13:33 | Aerator on. samples were collected while bypassing whole house filter | Aerator On | 8 | Manganese | N | 0.008 | U | mg/L | 0.00086 | mg/L | 0.008 | mg/L | Final
105 | bc | Residential | 1st Floor | Kitchen Sink | S413bc | 2016-09-22 | 13:33 | Aerator on. samples were collected while bypassing whole house filter | Aerator On | 8 | Sodium | Y | 9.12 |  | mg/L | 0.046 | mg/L | 0.4 | mg/L | Final
105 | bc | Residential | 1st Floor | Kitchen Sink | S413bc | 2016-09-22 | 13:33 | Aerator on. samples were collected while bypassing whole house filter | Aerator On | 8 | Tin | N | 0.02 | U | mg/L | 0.013 | mg/L | 0.02 | mg/L | Final
105 | bc | Residential | 1st Floor | Kitchen Sink | S414bc | 2016-09-22 | 13:33 | Aerator on. samples were collected while bypassing whole house filter | Aerator On | 8 | Zinc | Y | 0.753 |  | mg/L | 0.69 | ug/L | 10 | ug/L | Final
105 | bc | Residential | 1st Floor | Kitchen Sink | S414bc | 2016-09-22 | 13:33 | Aerator on. samples were collected while bypassing whole house filter | Aerator On | 8 | Lead | N | 0.5 | U | ug/L | 0.04 | ug/L | 0.5 | ug/L | Final
105 | bc | Residential | 1st Floor | Kitchen Sink | S414bc | 2016-09-22 | 13:33 | Aerator on. samples were collected while bypassing whole house filter | Aerator On | 8 | Copper | Y | 17.3 |  | ug/L | 0.07 | ug/L | 1 | ug/L | Final
105 | bc | Residential | 1st Floor | Kitchen Sink | S414bc | 2016-09-22 | 13:33 | Aerator on. samples were collected while bypassing whole house filter | Aerator On | 8 | Manganese | N | 0.008 | U | mg/L | 0.00086 | mg/L | 0.008 | mg/L | Final
105 | bc | Residential | 1st Floor | Kitchen Sink | S414bc | 2016-09-22 | 13:33 | Aerator on. samples were collected while bypassing whole house filter | Aerator On | 8 | Nickel | N | 0.012 | U | mg/L | 0.0012 | mg/L | 0.012 | mg/L | Final
105 | bc | Residential | 1st Floor | Kitchen Sink | S414bc | 2016-09-22 | 13:33 | Aerator on. samples were collected while bypassing whole house filter | Aerator On | 8 | Magnesium | Y | 6.75 |  | mg/L | 0.011 | mg/L | 0.2 | mg/L | Final
105 | bc | Residential | 1st Floor | Kitchen Sink | S414bc | 2016-09-22 | 13:33 | Aerator on. samples were collected while bypassing whole house filter | Aerator On | 8 | Sodium | Y | 8.07 |  | mg/L | 0.046 | mg/L | 0.4 | mg/L | Final
105 | bc | Residential | 1st Floor | Kitchen Sink | S414bc | 2016-09-22 | 13:33 | Aerator on. samples were collected while bypassing whole house filter | Aerator On | 8 | Calcium | Y | 22 |  | mg/L | 0.021 | mg/L | 0.2 | mg/L | Final
105 | bc | Residential | 1st Floor | Kitchen Sink | S414bc | 2016-09-22 | 13:33 | Aerator on. samples were collected while bypassing whole house filter | Aerator On | 8 | Tin | N | 0.02 | U | mg/L | 0.013 | mg/L | 0.02 | mg/L | Final
105 | bc | Residential | 1st Floor | Kitchen Sink | S415bc | 2016-09-22 | 13:33 | Aerator on. samples were collected while bypassing whole house filter | Aerator On | 8 | Zinc | Y | 0.686 |  | mg/L | 0.69 | ug/L | 10 | ug/L | Final
105 | bc | Residential | 1st Floor | Kitchen Sink | S415bc | 2016-09-22 | 13:33 | Aerator on. samples were collected while bypassing whole house filter | Aerator On | 8 | Lead | N | 0.5 | U | ug/L | 0.04 | ug/L | 0.5 | ug/L | Final
105 | bc | Residential | 1st Floor | Kitchen Sink | S415bc | 2016-09-22 | 13:33 | Aerator on. samples were collected while bypassing whole house filter | Aerator On | 8 | Copper | Y | 17.1 |  | ug/L | 0.07 | ug/L | 1 | ug/L | Final
105 | bc | Residential | 1st Floor | Kitchen Sink | S415bc | 2016-09-22 | 13:33 | Aerator on. samples were collected while bypassing whole house filter | Aerator On | 8 | Magnesium | Y | 6.93 |  | mg/L | 0.011 | mg/L | 0.2 | mg/L | Final
105 | bc | Residential | 1st Floor | Kitchen Sink | S415bc | 2016-09-22 | 13:33 | Aerator on. samples were collected while bypassing whole house filter | Aerator On | 8 | Sodium | Y | 7.62 |  | mg/L | 0.046 | mg/L | 0.4 | mg/L | Final
105 | bc | Residential | 1st Floor | Kitchen Sink | S415bc | 2016-09-22 | 13:33 | Aerator on. samples were collected while bypassing whole house filter | Aerator On | 8 | Tin | N | 0.02 | U | mg/L | 0.013 | mg/L | 0.02 | mg/L | Final
105 | bc | Residential | 1st Floor | Kitchen Sink | S415bc | 2016-09-22 | 13:33 | Aerator on. samples were collected while bypassing whole house filter | Aerator On | 8 | Manganese | N | 0.008 | U | mg/L | 0.00086 | mg/L | 0.008 | mg/L | Final
105 | bc | Residential | 1st Floor | Kitchen Sink | S415bc | 2016-09-22 | 13:33 | Aerator on. samples were collected while bypassing whole house filter | Aerator On | 8 | Nickel | N | 0.012 | U | mg/L | 0.0012 | mg/L | 0.012 | mg/L | Final
105 | bc | Residential | 1st Floor | Kitchen Sink | S415bc | 2016-09-22 | 13:33 | Aerator on. samples were collected while bypassing whole house filter | Aerator On | 8 | Calcium | Y | 22.7 |  | mg/L | 0.021 | mg/L | 0.2 | mg/L | Final
105 | bc | Residential | 1st Floor | Kitchen Sink | S416bc | 2016-09-22 | 13:33 | Aerator on. samples were collected while bypassing whole house filter | Aerator On | 8 | Copper | Y | 16.2 |  | ug/L | 0.07 | ug/L | 1 | ug/L | Final
105 | bc | Residential | 1st Floor | Kitchen Sink | S416bc | 2016-09-22 | 13:33 | Aerator on. samples were collected while bypassing whole house filter | Aerator On | 8 | Lead | N | 0.5 | U | ug/L | 0.04 | ug/L | 0.5 | ug/L | Final
105 | bc | Residential | 1st Floor | Kitchen Sink | S416bc | 2016-09-22 | 13:33 | Aerator on. samples were collected while bypassing whole house filter | Aerator On | 8 | Zinc | Y | 0.643 |  | mg/L | 0.69 | ug/L | 10 | ug/L | Final
105 | bc | Residential | 1st Floor | Kitchen Sink | S416bc | 2016-09-22 | 13:33 | Aerator on. samples were collected while bypassing whole house filter | Aerator On | 8 | Calcium | Y | 24.1 |  | mg/L | 0.021 | mg/L | 0.2 | mg/L | Final
105 | bc | Residential | 1st Floor | Kitchen Sink | S416bc | 2016-09-22 | 13:33 | Aerator on. samples were collected while bypassing whole house filter | Aerator On | 8 | Nickel | N | 0.012 | U | mg/L | 0.0012 | mg/L | 0.012 | mg/L | Final
105 | bc | Residential | 1st Floor | Kitchen Sink | S416bc | 2016-09-22 | 13:33 | Aerator on. samples were collected while bypassing whole house filter | Aerator On | 8 | Sodium | Y | 7.51 |  | mg/L | 0.046 | mg/L | 0.4 | mg/L | Final
105 | bc | Residential | 1st Floor | Kitchen Sink | S416bc | 2016-09-22 | 13:33 | Aerator on. samples were collected while bypassing whole house filter | Aerator On | 8 | Tin | N | 0.02 | U | mg/L | 0.013 | mg/L | 0.02 | mg/L | Final
105 | bc | Residential | 1st Floor | Kitchen Sink | S416bc | 2016-09-22 | 13:33 | Aerator on. samples were collected while bypassing whole house filter | Aerator On | 8 | Manganese | N | 0.008 | U | mg/L | 0.00086 | mg/L | 0.008 | mg/L | Final
105 | bc | Residential | 1st Floor | Kitchen Sink | S416bc | 2016-09-22 | 13:33 | Aerator on. samples were collected while bypassing whole house filter | Aerator On | 8 | Magnesium | Y | 7.34 |  | mg/L | 0.011 | mg/L | 0.2 | mg/L | Final
105 | bc | Residential | 1st Floor | Kitchen Sink | DS403bc | 2016-09-22 | 13:42 | Aerator on. samples were collected while bypassing whole house filter | Aerator On | 8 | Iron | N | 0.08 | U | mg/L | 0.024 | mg/L | 0.08 | mg/L | Final
105 | bc | Residential | 1st Floor | Kitchen Sink | S401bc | 2016-09-22 | 13:33 | Aerator on. samples were collected while bypassing whole house filter | Aerator On | 8 | Iron | N | 0.08 | U | mg/L | 0.024 | mg/L | 0.08 | mg/L | Final
105 | bc | Residential | 1st Floor | Kitchen Sink | S402bc | 2016-09-22 | 13:33 | Aerator on. samples were collected while bypassing whole house filter | Aerator On | 8 | Iron | N | 0.08 | U | mg/L | 0.024 | mg/L | 0.08 | mg/L | Final
105 | bc | Residential | 1st Floor | Kitchen Sink | S403bc | 2016-09-22 | 13:33 | Aerator on. samples were collected while bypassing whole house filter | Aerator On | 8 | Iron | N | 0.08 | U | mg/L | 0.024 | mg/L | 0.08 | mg/L | Final
105 | bc | Residential | 1st Floor | Kitchen Sink | S404bc | 2016-09-22 | 13:33 | Aerator on. samples were collected while bypassing whole house filter | Aerator On | 8 | Iron | N | 0.08 | U | mg/L | 0.024 | mg/L | 0.08 | mg/L | Final
105 | bc | Residential | 1st Floor | Kitchen Sink | S405bc | 2016-09-22 | 13:33 | Aerator on. samples were collected while bypassing whole house filter | Aerator On | 8 | Iron | N | 0.08 | U | mg/L | 0.024 | mg/L | 0.08 | mg/L | Final
105 | bc | Residential | 1st Floor | Kitchen Sink | S411bc | 2016-09-22 | 13:33 | Aerator on. samples were collected while bypassing whole house filter | Aerator On | 8 | Iron | N | 0.08 | U | mg/L | 0.024 | mg/L | 0.08 | mg/L | Final
105 | bc | Residential | 1st Floor | Kitchen Sink | S412bc | 2016-09-22 | 13:33 | Aerator on. samples were collected while bypassing whole house filter | Aerator On | 8 | Iron | N | 0.08 | U | mg/L | 0.024 | mg/L | 0.08 | mg/L | Final
105 | bc | Residential | 1st Floor | Kitchen Sink | S413bc | 2016-09-22 | 13:33 | Aerator on. samples were collected while bypassing whole house filter | Aerator On | 8 | Iron | N | 0.08 | U | mg/L | 0.024 | mg/L | 0.08 | mg/L | Final
105 | bc | Residential | 1st Floor | Kitchen Sink | S414bc | 2016-09-22 | 13:33 | Aerator on. samples were collected while bypassing whole house filter | Aerator On | 8 | Iron | N | 0.08 | U | mg/L | 0.024 | mg/L | 0.08 | mg/L | Final
105 | bc | Residential | 1st Floor | Kitchen Sink | S415bc | 2016-09-22 | 13:33 | Aerator on. samples were collected while bypassing whole house filter | Aerator On | 8 | Iron | N | 0.08 | U | mg/L | 0.024 | mg/L | 0.08 | mg/L | Final
105 | bc | Residential | 1st Floor | Kitchen Sink | S416bc | 2016-09-22 | 13:33 | Aerator on. samples were collected while bypassing whole house filter | Aerator On | 8 | Iron | N | 0.08 | U | mg/L | 0.024 | mg/L | 0.08 | mg/L | Final
105 | bc | Residential | 1st Floor | Kitchen Sink | DS403bc | 2016-09-22 | 13:42 | Aerator on. samples were collected while bypassing whole house filter | Aerator On | 8 | Aluminum | N | 0.2 | U | mg/L | 0.017 | mg/L | 0.2 | mg/L | Final
105 | bc | Residential | 1st Floor | Kitchen Sink | S401bc | 2016-09-22 | 13:33 | Aerator on. samples were collected while bypassing whole house filter | Aerator On | 8 | Aluminum | N | 0.2 | U | mg/L | 0.017 | mg/L | 0.2 | mg/L | Final
105 | bc | Residential | 1st Floor | Kitchen Sink | S402bc | 2016-09-22 | 13:33 | Aerator on. samples were collected while bypassing whole house filter | Aerator On | 8 | Aluminum | N | 0.2 | U | mg/L | 0.017 | mg/L | 0.2 | mg/L | Final
105 | bc | Residential | 1st Floor | Kitchen Sink | DS403bc | 2016-09-22 | 13:42 | Aerator on. samples were collected while bypassing whole house filter | Aerator On | 8 | Cadmium | N | 2 | U | ug/L | 0.00026 | mg/L | 0.002 | mg/L | Final
105 | bc | Residential | 1st Floor | Kitchen Sink | S403bc | 2016-09-22 | 13:33 | Aerator on. samples were collected while bypassing whole house filter | Aerator On | 8 | Aluminum | N | 0.2 | U | mg/L | 0.017 | mg/L | 0.2 | mg/L | Final
105 | bc | Residential | 1st Floor | Kitchen Sink | S404bc | 2016-09-22 | 13:33 | Aerator on. samples were collected while bypassing whole house filter | Aerator On | 8 | Aluminum | N | 0.2 | U | mg/L | 0.017 | mg/L | 0.2 | mg/L | Final
105 | bc | Residential | 1st Floor | Kitchen Sink | S401bc | 2016-09-22 | 13:33 | Aerator on. samples were collected while bypassing whole house filter | Aerator On | 8 | Cadmium | N | 2 | U | ug/L | 0.00026 | mg/L | 0.002 | mg/L | Final
105 | bc | Residential | 1st Floor | Kitchen Sink | S402bc | 2016-09-22 | 13:33 | Aerator on. samples were collected while bypassing whole house filter | Aerator On | 8 | Cadmium | Y | 2 |  | ug/L | 0.00026 | mg/L | 0.002 | mg/L | Final
105 | bc | Residential | 1st Floor | Kitchen Sink | S405bc | 2016-09-22 | 13:33 | Aerator on. samples were collected while bypassing whole house filter | Aerator On | 8 | Aluminum | N | 0.2 | U | mg/L | 0.017 | mg/L | 0.2 | mg/L | Final
105 | bc | Residential | 1st Floor | Kitchen Sink | S406bc | 2016-09-22 | 13:33 | Aerator on. samples were collected while bypassing whole house filter | Aerator On | 8 | Aluminum | N | 0.2 | U | mg/L | 0.017 | mg/L | 0.2 | mg/L | Final
105 | bc | Residential | 1st Floor | Kitchen Sink | S409bc | 2016-09-22 | 13:33 | Aerator on. samples were collected while bypassing whole house filter | Aerator On | 8 | Cadmium | N | 2 | U | ug/L | 0.00026 | mg/L | 0.002 | mg/L | Final
105 | bc | Residential | 1st Floor | Kitchen Sink | S407bc | 2016-09-22 | 13:33 | Aerator on. samples were collected while bypassing whole house filter | Aerator On | 8 | Aluminum | N | 0.2 | U | mg/L | 0.017 | mg/L | 0.2 | mg/L | Final
105 | bc | Residential | 1st Floor | Kitchen Sink | S410bc | 2016-09-22 | 13:33 | Aerator on. samples were collected while bypassing whole house filter | Aerator On | 8 | Cadmium | N | 2 | U | ug/L | 0.00026 | mg/L | 0.002 | mg/L | Final
105 | bc | Residential | 1st Floor | Kitchen Sink | S411bc | 2016-09-22 | 13:33 | Aerator on. samples were collected while bypassing whole house filter | Aerator On | 8 | Cadmium | N | 2 | U | ug/L | 0.00026 | mg/L | 0.002 | mg/L | Final
105 | bc | Residential | 1st Floor | Kitchen Sink | S408bc | 2016-09-22 | 13:33 | Aerator on. samples were collected while bypassing whole house filter | Aerator On | 8 | Aluminum | N | 0.2 | U | mg/L | 0.017 | mg/L | 0.2 | mg/L | Final
105 | bc | Residential | 1st Floor | Kitchen Sink | S412bc | 2016-09-22 | 13:33 | Aerator on. samples were collected while bypassing whole house filter | Aerator On | 8 | Cadmium | N | 2 | U | ug/L | 0.00026 | mg/L | 0.002 | mg/L | Final
105 | bc | Residential | 1st Floor | Kitchen Sink | S409bc | 2016-09-22 | 13:33 | Aerator on. samples were collected while bypassing whole house filter | Aerator On | 8 | Aluminum | N | 0.2 | U | mg/L | 0.017 | mg/L | 0.2 | mg/L | Final
105 | bc | Residential | 1st Floor | Kitchen Sink | S413bc | 2016-09-22 | 13:33 | Aerator on. samples were collected while bypassing whole house filter | Aerator On | 8 | Cadmium | N | 2 | U | ug/L | 0.00026 | mg/L | 0.002 | mg/L | Final
105 | bc | Residential | 1st Floor | Kitchen Sink | S410bc | 2016-09-22 | 13:33 | Aerator on. samples were collected while bypassing whole house filter | Aerator On | 8 | Aluminum | N | 0.2 | U | mg/L | 0.017 | mg/L | 0.2 | mg/L | Final
105 | bc | Residential | 1st Floor | Kitchen Sink | S411bc | 2016-09-22 | 13:33 | Aerator on. samples were collected while bypassing whole house filter | Aerator On | 8 | Aluminum | N | 0.2 | U | mg/L | 0.017 | mg/L | 0.2 | mg/L | Final
105 | bc | Residential | 1st Floor | Kitchen Sink | S414bc | 2016-09-22 | 13:33 | Aerator on. samples were collected while bypassing whole house filter | Aerator On | 8 | Cadmium | N | 2 | U | ug/L | 0.00026 | mg/L | 0.002 | mg/L | Final
105 | bc | Residential | 1st Floor | Kitchen Sink | S415bc | 2016-09-22 | 13:33 | Aerator on. samples were collected while bypassing whole house filter | Aerator On | 8 | Cadmium | N | 2 | U | ug/L | 0.00026 | mg/L | 0.002 | mg/L | Final
105 | bc | Residential | 1st Floor | Kitchen Sink | S412bc | 2016-09-22 | 13:33 | Aerator on. samples were collected while bypassing whole house filter | Aerator On | 8 | Aluminum | N | 0.2 | U | mg/L | 0.017 | mg/L | 0.2 | mg/L | Final
105 | bc | Residential | 1st Floor | Kitchen Sink | S416bc | 2016-09-22 | 13:33 | Aerator on. samples were collected while bypassing whole house filter | Aerator On | 8 | Cadmium | N | 2 | U | ug/L | 0.00026 | mg/L | 0.002 | mg/L | Final
105 | bc | Residential | 1st Floor | Kitchen Sink | S413bc | 2016-09-22 | 13:33 | Aerator on. samples were collected while bypassing whole house filter | Aerator On | 8 | Aluminum | N | 0.2 | U | mg/L | 0.017 | mg/L | 0.2 | mg/L | Final
105 | bc | Residential | 1st Floor | Kitchen Sink | S414bc | 2016-09-22 | 13:33 | Aerator on. samples were collected while bypassing whole house filter | Aerator On | 8 | Aluminum | N | 0.2 | U | mg/L | 0.017 | mg/L | 0.2 | mg/L | Final
105 | bc | Residential | 1st Floor | Kitchen Sink | S415bc | 2016-09-22 | 13:33 | Aerator on. samples were collected while bypassing whole house filter | Aerator On | 8 | Aluminum | N | 0.2 | U | mg/L | 0.017 | mg/L | 0.2 | mg/L | Final
105 | bc | Residential | 1st Floor | Kitchen Sink | S416bc | 2016-09-22 | 13:33 | Aerator on. samples were collected while bypassing whole house filter | Aerator On | 8 | Aluminum | N | 0.2 | U | mg/L | 0.017 | mg/L | 0.2 | mg/L | Final
105 | bc | Residential | 1st Floor | Kitchen Sink | S406bc | 2016-09-22 | 13:33 | Aerator on. samples were collected while bypassing whole house filter | Aerator On | 8 | Iron | Y | 0.0866 |  | mg/L | 0.024 | mg/L | 0.08 | mg/L | Final
105 | bc | Residential | 1st Floor | Kitchen Sink | S410bc | 2016-09-22 | 13:33 | Aerator on. samples were collected while bypassing whole house filter | Aerator On | 8 | Iron | Y | 0.107 |  | mg/L | 0.024 | mg/L | 0.08 | mg/L | Final
105 | bc | Residential | 1st Floor | Kitchen Sink | S407bc | 2016-09-22 | 13:33 | Aerator on. samples were collected while bypassing whole house filter | Aerator On | 8 | Iron | Y | 0.123 |  | mg/L | 0.024 | mg/L | 0.08 | mg/L | Final
105 | bc | Residential | 1st Floor | Kitchen Sink | S409bc | 2016-09-22 | 13:33 | Aerator on. samples were collected while bypassing whole house filter | Aerator On | 8 | Iron | Y | 0.123 |  | mg/L | 0.024 | mg/L | 0.08 | mg/L | Final
105 | bc | Residential | 1st Floor | Kitchen Sink | S408bc | 2016-09-22 | 13:33 | Aerator on. samples were collected while bypassing whole house filter | Aerator On | 8 | Iron | Y | 0.285 |  | mg/L | 0.024 | mg/L | 0.08 | mg/L | Final
105 | bc | Residential | 1st Floor | Kitchen Sink | S408bc | 2016-09-22 | 13:33 | Aerator on. samples were collected while bypassing whole house filter | Aerator On | 8 | Cadmium | Y | 2.2 |  | ug/L | 0.00026 | mg/L | 0.002 | mg/L | Final
105 | bc | Residential | 1st Floor | Kitchen Sink | S407bc | 2016-09-22 | 13:33 | Aerator on. samples were collected while bypassing whole house filter | Aerator On | 8 | Cadmium | Y | 3 |  | ug/L | 0.00026 | mg/L | 0.002 | mg/L | Final
105 | bc | Residential | 1st Floor | Kitchen Sink | S405bc | 2016-09-22 | 13:33 | Aerator on. samples were collected while bypassing whole house filter | Aerator On | 8 | Cadmium | Y | 4.2 |  | ug/L | 0.00026 | mg/L | 0.002 | mg/L | Final
105 | bc | Residential | 1st Floor | Kitchen Sink | S406bc | 2016-09-22 | 13:33 | Aerator on. samples were collected while bypassing whole house filter | Aerator On | 8 | Cadmium | Y | 4.2 |  | ug/L | 0.00026 | mg/L | 0.002 | mg/L | Final
105 | bc | Residential | 1st Floor | Kitchen Sink | S404bc | 2016-09-22 | 13:33 | Aerator on. samples were collected while bypassing whole house filter | Aerator On | 8 | Cadmium | Y | 6.5 |  | ug/L | 0.00026 | mg/L | 0.002 | mg/L | Final
105 | bc | Residential | 1st Floor | Kitchen Sink | S403bc | 2016-09-22 | 13:33 | Aerator on. samples were collected while bypassing whole house filter | Aerator On | 8 | Cadmium | Y | 8.7 |  | ug/L | 0.00026 | mg/L | 0.002 | mg/L | Final
61 | bf | Residential | 1st Floor | Kitchen Sink | DS403bf | 2016-09-14 | 19:09 | Ran the tap for 5min before stagnation. Faucet has an integrated sprayer with an aerator that could not be removed.The resident said the other sequential samples were taken at this location with the aerator on.Old brass water meter. | Aerator On | 8 | Chromium | N | 5 | U | ug/L | 0.00048 | mg/L |  | mg/L | Final
61 | bf | Residential | 1st Floor | Kitchen Sink | S401bf | 2016-09-14 | 18:57 | Ran the tap for 5min before stagnation. Faucet has an integrated sprayer with an aerator that could not be removed.The resident said the other sequential samples were taken at this location with the aerator on.Old brass water meter. | Aerator On | 8 | Chromium | N | 5 | U | ug/L | 0.00048 | mg/L |  | mg/L | Final
61 | bf | Residential | 1st Floor | Kitchen Sink | S402bf | 2016-09-14 | 18:57 | Ran the tap for 5min before stagnation. Faucet has an integrated sprayer with an aerator that could not be removed.The resident said the other sequential samples were taken at this location with the aerator on.Old brass water meter. | Aerator On | 8 | Chromium | N | 5 | U | ug/L | 0.00048 | mg/L |  | mg/L | Final
61 | bf | Residential | 1st Floor | Kitchen Sink | S403bf | 2016-09-14 | 18:57 | Ran the tap for 5min before stagnation. Faucet has an integrated sprayer with an aerator that could not be removed.The resident said the other sequential samples were taken at this location with the aerator on.Old brass water meter. | Aerator On | 8 | Chromium | N | 5 | U | ug/L | 0.00048 | mg/L |  | mg/L | Final
61 | bf | Residential | 1st Floor | Kitchen Sink | S404bf | 2016-09-14 | 18:57 | Ran the tap for 5min before stagnation. Faucet has an integrated sprayer with an aerator that could not be removed.The resident said the other sequential samples were taken at this location with the aerator on.Old brass water meter. | Aerator On | 8 | Chromium | N | 5 | U | ug/L | 0.00048 | mg/L |  | mg/L | Final
61 | bf | Residential | 1st Floor | Kitchen Sink | S405bf | 2016-09-14 | 18:57 | Ran the tap for 5min before stagnation. Faucet has an integrated sprayer with an aerator that could not be removed.The resident said the other sequential samples were taken at this location with the aerator on.Old brass water meter. | Aerator On | 8 | Chromium | N | 5 | U | ug/L | 0.00048 | mg/L |  | mg/L | Final
61 | bf | Residential | 1st Floor | Kitchen Sink | S406bf | 2016-09-14 | 18:57 | Ran the tap for 5min before stagnation. Faucet has an integrated sprayer with an aerator that could not be removed.The resident said the other sequential samples were taken at this location with the aerator on.Old brass water meter. | Aerator On | 8 | Chromium | N | 5 | U | ug/L | 0.00048 | mg/L |  | mg/L | Final
61 | bf | Residential | 1st Floor | Kitchen Sink | S407bf | 2016-09-14 | 18:57 | Ran the tap for 5min before stagnation. Faucet has an integrated sprayer with an aerator that could not be removed.The resident said the other sequential samples were taken at this location with the aerator on.Old brass water meter. | Aerator On | 8 | Chromium | N | 5 | U | ug/L | 0.00048 | mg/L |  | mg/L | Final
61 | bf | Residential | 1st Floor | Kitchen Sink | S408bf | 2016-09-14 | 18:57 | Ran the tap for 5min before stagnation. Faucet has an integrated sprayer with an aerator that could not be removed.The resident said the other sequential samples were taken at this location with the aerator on.Old brass water meter. | Aerator On | 8 | Chromium | N | 5 | U | ug/L | 0.00048 | mg/L |  | mg/L | Final
61 | bf | Residential | 1st Floor | Kitchen Sink | S409bf | 2016-09-14 | 18:57 | Ran the tap for 5min before stagnation. Faucet has an integrated sprayer with an aerator that could not be removed.The resident said the other sequential samples were taken at this location with the aerator on.Old brass water meter. | Aerator On | 8 | Chromium | N | 5 | U | ug/L | 0.00048 | mg/L |  | mg/L | Final
61 | bf | Residential | 1st Floor | Kitchen Sink | S410bf | 2016-09-14 | 18:57 | Ran the tap for 5min before stagnation. Faucet has an integrated sprayer with an aerator that could not be removed.The resident said the other sequential samples were taken at this location with the aerator on.Old brass water meter. | Aerator On | 8 | Chromium | N | 5 | U | ug/L | 0.00048 | mg/L |  | mg/L | Final
61 | bf | Residential | 1st Floor | Kitchen Sink | S411bf | 2016-09-14 | 18:57 | Ran the tap for 5min before stagnation. Faucet has an integrated sprayer with an aerator that could not be removed.The resident said the other sequential samples were taken at this location with the aerator on.Old brass water meter. | Aerator On | 8 | Chromium | N | 5 | U | ug/L | 0.00048 | mg/L |  | mg/L | Final
61 | bf | Residential | 1st Floor | Kitchen Sink | DS401bf | 2016-09-14 | 19:09 | Ran the tap for 5min before stagnation. Faucet has an integrated sprayer with an aerator that could not be removed.The resident said the other sequential samples were taken at this location with the aerator on.Old brass water meter. | Aerator On | 8 | Total Phosphorus | Y | 0.99 |  | mg/L | 0.06 | mg/L | 0.15 | mg/L | Final
61 | bf | Residential | 1st Floor | Kitchen Sink | DS402bf | 2016-09-14 | 19:09 | Ran the tap for 5min before stagnation. Faucet has an integrated sprayer with an aerator that could not be removed.The resident said the other sequential samples were taken at this location with the aerator on.Old brass water meter. | Aerator On | 8 | Fluoride | Y | 0.75 |  | mg/L | 0.01 | mg/L | 0.02 | mg/L | Final
61 | bf | Residential | 1st Floor | Kitchen Sink | DS402bf | 2016-09-14 | 19:09 | Ran the tap for 5min before stagnation. Faucet has an integrated sprayer with an aerator that could not be removed.The resident said the other sequential samples were taken at this location with the aerator on.Old brass water meter. | Aerator On | 8 | Total Alkalinity | Y | 73 |  | mg CaCO3/L |  | mg CaCO3/L | 20 | mg CaCO3/L | Final
61 | bf | Residential | 1st Floor | Kitchen Sink | DS402bf | 2016-09-14 | 19:09 | Ran the tap for 5min before stagnation. Faucet has an integrated sprayer with an aerator that could not be removed.The resident said the other sequential samples were taken at this location with the aerator on.Old brass water meter. | Aerator On | 8 | Chloride | Y | 10.1 |  | mg/L | 0.02 | mg/L | 0.12 | mg/L | Final
61 | bf | Residential | 1st Floor | Kitchen Sink | DS402bf | 2016-09-14 | 19:09 | Ran the tap for 5min before stagnation. Faucet has an integrated sprayer with an aerator that could not be removed.The resident said the other sequential samples were taken at this location with the aerator on.Old brass water meter. | Aerator On | 8 | Sulfate as SO4 | Y | 18.8 |  | mg/L | 0.02 | mg/L | 0.12 | mg/L | Final
61 | bf | Residential | 1st Floor | Kitchen Sink | DS403bf | 2016-09-14 | 19:09 | Ran the tap for 5min before stagnation. Faucet has an integrated sprayer with an aerator that could not be removed.The resident said the other sequential samples were taken at this location with the aerator on.Old brass water meter. | Aerator On | 8 | Nickel | N | 0.006 | U | mg/L | 0.00036 | mg/L |  | mg/L | Final
61 | bf | Residential | 1st Floor | Kitchen Sink | DS403bf | 2016-09-14 | 19:09 | Ran the tap for 5min before stagnation. Faucet has an integrated sprayer with an aerator that could not be removed.The resident said the other sequential samples were taken at this location with the aerator on.Old brass water meter. | Aerator On | 8 | Sodium | Y | 6.06 |  | mg/L | 0.0063 | mg/L |  | mg/L | Final
61 | bf | Residential | 1st Floor | Kitchen Sink | DS403bf | 2016-09-14 | 19:09 | Ran the tap for 5min before stagnation. Faucet has an integrated sprayer with an aerator that could not be removed.The resident said the other sequential samples were taken at this location with the aerator on.Old brass water meter. | Aerator On | 8 | Lead | Y | 1.8 |  | ug/L | 0.03 | ug/L |  | ug/L | Final
61 | bf | Residential | 1st Floor | Kitchen Sink | S412bf | 2016-09-14 | 18:57 | Ran the tap for 5min before stagnation. Faucet has an integrated sprayer with an aerator that could not be removed.The resident said the other sequential samples were taken at this location with the aerator on.Old brass water meter. | Aerator On | 8 | Chromium | N | 5 | U | ug/L | 0.00048 | mg/L |  | mg/L | Final
61 | bf | Residential | 1st Floor | Kitchen Sink | DS403bf | 2016-09-14 | 19:09 | Ran the tap for 5min before stagnation. Faucet has an integrated sprayer with an aerator that could not be removed.The resident said the other sequential samples were taken at this location with the aerator on.Old brass water meter. | Aerator On | 8 | Magnesium | Y | 7.93 |  | mg/L | 0.0038 | mg/L |  | mg/L | Final
61 | bf | Residential | 1st Floor | Kitchen Sink | DS403bf | 2016-09-14 | 19:09 | Ran the tap for 5min before stagnation. Faucet has an integrated sprayer with an aerator that could not be removed.The resident said the other sequential samples were taken at this location with the aerator on.Old brass water meter. | Aerator On | 8 | Zinc | Y | 0.0278 |  | mg/L | 0.54 | ug/L |  | ug/L | Final
61 | bf | Residential | 1st Floor | Kitchen Sink | DS403bf | 2016-09-14 | 19:09 | Ran the tap for 5min before stagnation. Faucet has an integrated sprayer with an aerator that could not be removed.The resident said the other sequential samples were taken at this location with the aerator on.Old brass water meter. | Aerator On | 8 | Tin | N | 0.02 | U | mg/L | 0.0016 | mg/L |  | mg/L | Final
61 | bf | Residential | 1st Floor | Kitchen Sink | DS403bf | 2016-09-14 | 19:09 | Ran the tap for 5min before stagnation. Faucet has an integrated sprayer with an aerator that could not be removed.The resident said the other sequential samples were taken at this location with the aerator on.Old brass water meter. | Aerator On | 8 | Calcium | Y | 26.8 |  | mg/L | 0.0053 | mg/L |  | mg/L | Final
61 | bf | Residential | 1st Floor | Kitchen Sink | DS403bf | 2016-09-14 | 19:09 | Ran the tap for 5min before stagnation. Faucet has an integrated sprayer with an aerator that could not be removed.The resident said the other sequential samples were taken at this location with the aerator on.Old brass water meter. | Aerator On | 8 | Manganese | N | 0.008 | U | mg/L | 0.00025 | mg/L |  | mg/L | Final
61 | bf | Residential | 1st Floor | Kitchen Sink | DS403bf | 2016-09-14 | 19:09 | Ran the tap for 5min before stagnation. Faucet has an integrated sprayer with an aerator that could not be removed.The resident said the other sequential samples were taken at this location with the aerator on.Old brass water meter. | Aerator On | 8 | Copper | Y | 3.5 |  | ug/L | 0.1 | ug/L |  | ug/L | Final
61 | bf | Residential | 1st Floor | Kitchen Sink | S401bf | 2016-09-14 | 18:57 | Ran the tap for 5min before stagnation. Faucet has an integrated sprayer with an aerator that could not be removed.The resident said the other sequential samples were taken at this location with the aerator on.Old brass water meter. | Aerator On | 8 | Sodium | Y | 6.16 |  | mg/L | 0.0063 | mg/L |  | mg/L | Final
61 | bf | Residential | 1st Floor | Kitchen Sink | S401bf | 2016-09-14 | 18:57 | Ran the tap for 5min before stagnation. Faucet has an integrated sprayer with an aerator that could not be removed.The resident said the other sequential samples were taken at this location with the aerator on.Old brass water meter. | Aerator On | 8 | Copper | Y | 59.8 |  | ug/L | 0.1 | ug/L |  | ug/L | Final
61 | bf | Residential | 1st Floor | Kitchen Sink | S401bf | 2016-09-14 | 18:57 | Ran the tap for 5min before stagnation. Faucet has an integrated sprayer with an aerator that could not be removed.The resident said the other sequential samples were taken at this location with the aerator on.Old brass water meter. | Aerator On | 8 | Manganese | N | 0.008 | U | mg/L | 0.00025 | mg/L |  | mg/L | Final
61 | bf | Residential | 1st Floor | Kitchen Sink | S401bf | 2016-09-14 | 18:57 | Ran the tap for 5min before stagnation. Faucet has an integrated sprayer with an aerator that could not be removed.The resident said the other sequential samples were taken at this location with the aerator on.Old brass water meter. | Aerator On | 8 | Nickel | N | 0.006 | U | mg/L | 0.00036 | mg/L |  | mg/L | Final
61 | bf | Residential | 1st Floor | Kitchen Sink | S401bf | 2016-09-14 | 18:57 | Ran the tap for 5min before stagnation. Faucet has an integrated sprayer with an aerator that could not be removed.The resident said the other sequential samples were taken at this location with the aerator on.Old brass water meter. | Aerator On | 8 | Zinc | Y | 0.053 |  | mg/L | 0.54 | ug/L |  | ug/L | Final
61 | bf | Residential | 1st Floor | Kitchen Sink | S401bf | 2016-09-14 | 18:57 | Ran the tap for 5min before stagnation. Faucet has an integrated sprayer with an aerator that could not be removed.The resident said the other sequential samples were taken at this location with the aerator on.Old brass water meter. | Aerator On | 8 | Tin | N | 0.02 | U | mg/L | 0.0016 | mg/L |  | mg/L | Final
61 | bf | Residential | 1st Floor | Kitchen Sink | S401bf | 2016-09-14 | 18:57 | Ran the tap for 5min before stagnation. Faucet has an integrated sprayer with an aerator that could not be removed.The resident said the other sequential samples were taken at this location with the aerator on.Old brass water meter. | Aerator On | 8 | Lead | Y | 1.9 |  | ug/L | 0.03 | ug/L |  | ug/L | Final
61 | bf | Residential | 1st Floor | Kitchen Sink | S401bf | 2016-09-14 | 18:57 | Ran the tap for 5min before stagnation. Faucet has an integrated sprayer with an aerator that could not be removed.The resident said the other sequential samples were taken at this location with the aerator on.Old brass water meter. | Aerator On | 8 | Magnesium | Y | 7.89 |  | mg/L | 0.0038 | mg/L |  | mg/L | Final
61 | bf | Residential | 1st Floor | Kitchen Sink | S413bf | 2016-09-14 | 18:57 | Ran the tap for 5min before stagnation. Faucet has an integrated sprayer with an aerator that could not be removed.The resident said the other sequential samples were taken at this location with the aerator on.Old brass water meter. | Aerator On | 8 | Chromium | N | 5 | U | ug/L | 0.00048 | mg/L |  | mg/L | Final
61 | bf | Residential | 1st Floor | Kitchen Sink | S401bf | 2016-09-14 | 18:57 | Ran the tap for 5min before stagnation. Faucet has an integrated sprayer with an aerator that could not be removed.The resident said the other sequential samples were taken at this location with the aerator on.Old brass water meter. | Aerator On | 8 | Calcium | Y | 26.3 |  | mg/L | 0.0053 | mg/L |  | mg/L | Final
61 | bf | Residential | 1st Floor | Kitchen Sink | S402bf | 2016-09-14 | 18:57 | Ran the tap for 5min before stagnation. Faucet has an integrated sprayer with an aerator that could not be removed.The resident said the other sequential samples were taken at this location with the aerator on.Old brass water meter. | Aerator On | 8 | Calcium | Y | 26.2 |  | mg/L | 0.0053 | mg/L |  | mg/L | Final
61 | bf | Residential | 1st Floor | Kitchen Sink | S402bf | 2016-09-14 | 18:57 | Ran the tap for 5min before stagnation. Faucet has an integrated sprayer with an aerator that could not be removed.The resident said the other sequential samples were taken at this location with the aerator on.Old brass water meter. | Aerator On | 8 | Zinc | Y | 0.0617 |  | mg/L | 0.54 | ug/L |  | ug/L | Final
61 | bf | Residential | 1st Floor | Kitchen Sink | S402bf | 2016-09-14 | 18:57 | Ran the tap for 5min before stagnation. Faucet has an integrated sprayer with an aerator that could not be removed.The resident said the other sequential samples were taken at this location with the aerator on.Old brass water meter. | Aerator On | 8 | Tin | N | 0.02 | U | mg/L | 0.0016 | mg/L |  | mg/L | Final
61 | bf | Residential | 1st Floor | Kitchen Sink | S402bf | 2016-09-14 | 18:57 | Ran the tap for 5min before stagnation. Faucet has an integrated sprayer with an aerator that could not be removed.The resident said the other sequential samples were taken at this location with the aerator on.Old brass water meter. | Aerator On | 8 | Nickel | N | 0.006 | U | mg/L | 0.00036 | mg/L |  | mg/L | Final
61 | bf | Residential | 1st Floor | Kitchen Sink | S402bf | 2016-09-14 | 18:57 | Ran the tap for 5min before stagnation. Faucet has an integrated sprayer with an aerator that could not be removed.The resident said the other sequential samples were taken at this location with the aerator on.Old brass water meter. | Aerator On | 8 | Lead | Y | 2.6 |  | ug/L | 0.03 | ug/L |  | ug/L | Final
61 | bf | Residential | 1st Floor | Kitchen Sink | S402bf | 2016-09-14 | 18:57 | Ran the tap for 5min before stagnation. Faucet has an integrated sprayer with an aerator that could not be removed.The resident said the other sequential samples were taken at this location with the aerator on.Old brass water meter. | Aerator On | 8 | Copper | Y | 112 |  | ug/L | 0.1 | ug/L |  | ug/L | Final
61 | bf | Residential | 1st Floor | Kitchen Sink | S402bf | 2016-09-14 | 18:57 | Ran the tap for 5min before stagnation. Faucet has an integrated sprayer with an aerator that could not be removed.The resident said the other sequential samples were taken at this location with the aerator on.Old brass water meter. | Aerator On | 8 | Magnesium | Y | 7.74 |  | mg/L | 0.0038 | mg/L |  | mg/L | Final
61 | bf | Residential | 1st Floor | Kitchen Sink | S414bf | 2016-09-14 | 18:57 | Ran the tap for 5min before stagnation. Faucet has an integrated sprayer with an aerator that could not be removed.The resident said the other sequential samples were taken at this location with the aerator on.Old brass water meter. | Aerator On | 8 | Chromium | N | 5 | U | ug/L | 0.00048 | mg/L |  | mg/L | Final
61 | bf | Residential | 1st Floor | Kitchen Sink | S402bf | 2016-09-14 | 18:57 | Ran the tap for 5min before stagnation. Faucet has an integrated sprayer with an aerator that could not be removed.The resident said the other sequential samples were taken at this location with the aerator on.Old brass water meter. | Aerator On | 8 | Manganese | N | 0.008 | U | mg/L | 0.00025 | mg/L |  | mg/L | Final
61 | bf | Residential | 1st Floor | Kitchen Sink | S402bf | 2016-09-14 | 18:57 | Ran the tap for 5min before stagnation. Faucet has an integrated sprayer with an aerator that could not be removed.The resident said the other sequential samples were taken at this location with the aerator on.Old brass water meter. | Aerator On | 8 | Sodium | Y | 5.94 |  | mg/L | 0.0063 | mg/L |  | mg/L | Final
61 | bf | Residential | 1st Floor | Kitchen Sink | S403bf | 2016-09-14 | 18:57 | Ran the tap for 5min before stagnation. Faucet has an integrated sprayer with an aerator that could not be removed.The resident said the other sequential samples were taken at this location with the aerator on.Old brass water meter. | Aerator On | 8 | Manganese | N | 0.008 | U | mg/L | 0.00025 | mg/L |  | mg/L | Final
61 | bf | Residential | 1st Floor | Kitchen Sink | S403bf | 2016-09-14 | 18:57 | Ran the tap for 5min before stagnation. Faucet has an integrated sprayer with an aerator that could not be removed.The resident said the other sequential samples were taken at this location with the aerator on.Old brass water meter. | Aerator On | 8 | Sodium | Y | 6.23 |  | mg/L | 0.0063 | mg/L |  | mg/L | Final
61 | bf | Residential | 1st Floor | Kitchen Sink | S403bf | 2016-09-14 | 18:57 | Ran the tap for 5min before stagnation. Faucet has an integrated sprayer with an aerator that could not be removed.The resident said the other sequential samples were taken at this location with the aerator on.Old brass water meter. | Aerator On | 8 | Magnesium | Y | 8.07 |  | mg/L | 0.0038 | mg/L |  | mg/L | Final
61 | bf | Residential | 1st Floor | Kitchen Sink | S403bf | 2016-09-14 | 18:57 | Ran the tap for 5min before stagnation. Faucet has an integrated sprayer with an aerator that could not be removed.The resident said the other sequential samples were taken at this location with the aerator on.Old brass water meter. | Aerator On | 8 | Zinc | Y | 0.0451 |  | mg/L | 0.54 | ug/L |  | ug/L | Final
61 | bf | Residential | 1st Floor | Kitchen Sink | S403bf | 2016-09-14 | 18:57 | Ran the tap for 5min before stagnation. Faucet has an integrated sprayer with an aerator that could not be removed.The resident said the other sequential samples were taken at this location with the aerator on.Old brass water meter. | Aerator On | 8 | Tin | N | 0.02 | U | mg/L | 0.0016 | mg/L |  | mg/L | Final
61 | bf | Residential | 1st Floor | Kitchen Sink | S403bf | 2016-09-14 | 18:57 | Ran the tap for 5min before stagnation. Faucet has an integrated sprayer with an aerator that could not be removed.The resident said the other sequential samples were taken at this location with the aerator on.Old brass water meter. | Aerator On | 8 | Nickel | N | 0.006 | U | mg/L | 0.00036 | mg/L |  | mg/L | Final
61 | bf | Residential | 1st Floor | Kitchen Sink | S415bf | 2016-09-14 | 18:57 | Ran the tap for 5min before stagnation. Faucet has an integrated sprayer with an aerator that could not be removed.The resident said the other sequential samples were taken at this location with the aerator on.Old brass water meter. | Aerator On | 8 | Chromium | N | 5 | U | ug/L | 0.00048 | mg/L |  | mg/L | Final
61 | bf | Residential | 1st Floor | Kitchen Sink | S403bf | 2016-09-14 | 18:57 | Ran the tap for 5min before stagnation. Faucet has an integrated sprayer with an aerator that could not be removed.The resident said the other sequential samples were taken at this location with the aerator on.Old brass water meter. | Aerator On | 8 | Calcium | Y | 27.4 |  | mg/L | 0.0053 | mg/L |  | mg/L | Final
61 | bf | Residential | 1st Floor | Kitchen Sink | S403bf | 2016-09-14 | 18:57 | Ran the tap for 5min before stagnation. Faucet has an integrated sprayer with an aerator that could not be removed.The resident said the other sequential samples were taken at this location with the aerator on.Old brass water meter. | Aerator On | 8 | Lead | Y | 2 |  | ug/L | 0.03 | ug/L |  | ug/L | Final
61 | bf | Residential | 1st Floor | Kitchen Sink | S403bf | 2016-09-14 | 18:57 | Ran the tap for 5min before stagnation. Faucet has an integrated sprayer with an aerator that could not be removed.The resident said the other sequential samples were taken at this location with the aerator on.Old brass water meter. | Aerator On | 8 | Copper | Y | 34.9 |  | ug/L | 0.1 | ug/L |  | ug/L | Final
61 | bf | Residential | 1st Floor | Kitchen Sink | S404bf | 2016-09-14 | 18:57 | Ran the tap for 5min before stagnation. Faucet has an integrated sprayer with an aerator that could not be removed.The resident said the other sequential samples were taken at this location with the aerator on.Old brass water meter. | Aerator On | 8 | Copper | Y | 15.7 |  | ug/L | 0.1 | ug/L |  | ug/L | Final
61 | bf | Residential | 1st Floor | Kitchen Sink | S404bf | 2016-09-14 | 18:57 | Ran the tap for 5min before stagnation. Faucet has an integrated sprayer with an aerator that could not be removed.The resident said the other sequential samples were taken at this location with the aerator on.Old brass water meter. | Aerator On | 8 | Manganese | N | 0.008 | U | mg/L | 0.00025 | mg/L |  | mg/L | Final
61 | bf | Residential | 1st Floor | Kitchen Sink | S404bf | 2016-09-14 | 18:57 | Ran the tap for 5min before stagnation. Faucet has an integrated sprayer with an aerator that could not be removed.The resident said the other sequential samples were taken at this location with the aerator on.Old brass water meter. | Aerator On | 8 | Sodium | Y | 6.05 |  | mg/L | 0.0063 | mg/L |  | mg/L | Final
61 | bf | Residential | 1st Floor | Kitchen Sink | S404bf | 2016-09-14 | 18:57 | Ran the tap for 5min before stagnation. Faucet has an integrated sprayer with an aerator that could not be removed.The resident said the other sequential samples were taken at this location with the aerator on.Old brass water meter. | Aerator On | 8 | Calcium | Y | 26.4 |  | mg/L | 0.0053 | mg/L |  | mg/L | Final
61 | bf | Residential | 1st Floor | Kitchen Sink | S404bf | 2016-09-14 | 18:57 | Ran the tap for 5min before stagnation. Faucet has an integrated sprayer with an aerator that could not be removed.The resident said the other sequential samples were taken at this location with the aerator on.Old brass water meter. | Aerator On | 8 | Magnesium | Y | 7.9 |  | mg/L | 0.0038 | mg/L |  | mg/L | Final
61 | bf | Residential | 1st Floor | Kitchen Sink | S404bf | 2016-09-14 | 18:57 | Ran the tap for 5min before stagnation. Faucet has an integrated sprayer with an aerator that could not be removed.The resident said the other sequential samples were taken at this location with the aerator on.Old brass water meter. | Aerator On | 8 | Tin | N | 0.02 | U | mg/L | 0.0016 | mg/L |  | mg/L | Final
61 | bf | Residential | 1st Floor | Kitchen Sink | S404bf | 2016-09-14 | 18:57 | Ran the tap for 5min before stagnation. Faucet has an integrated sprayer with an aerator that could not be removed.The resident said the other sequential samples were taken at this location with the aerator on.Old brass water meter. | Aerator On | 8 | Zinc | Y | 0.0468 |  | mg/L | 0.54 | ug/L |  | ug/L | Final
61 | bf | Residential | 1st Floor | Kitchen Sink | S404bf | 2016-09-14 | 18:57 | Ran the tap for 5min before stagnation. Faucet has an integrated sprayer with an aerator that could not be removed.The resident said the other sequential samples were taken at this location with the aerator on.Old brass water meter. | Aerator On | 8 | Nickel | N | 0.006 | U | mg/L | 0.00036 | mg/L |  | mg/L | Final
61 | bf | Residential | 1st Floor | Kitchen Sink | S404bf | 2016-09-14 | 18:57 | Ran the tap for 5min before stagnation. Faucet has an integrated sprayer with an aerator that could not be removed.The resident said the other sequential samples were taken at this location with the aerator on.Old brass water meter. | Aerator On | 8 | Lead | Y | 1.9 |  | ug/L | 0.03 | ug/L |  | ug/L | Final
61 | bf | Residential | 1st Floor | Kitchen Sink | S405bf | 2016-09-14 | 18:57 | Ran the tap for 5min before stagnation. Faucet has an integrated sprayer with an aerator that could not be removed.The resident said the other sequential samples were taken at this location with the aerator on.Old brass water meter. | Aerator On | 8 | Nickel | N | 0.006 | U | mg/L | 0.00036 | mg/L |  | mg/L | Final
61 | bf | Residential | 1st Floor | Kitchen Sink | S405bf | 2016-09-14 | 18:57 | Ran the tap for 5min before stagnation. Faucet has an integrated sprayer with an aerator that could not be removed.The resident said the other sequential samples were taken at this location with the aerator on.Old brass water meter. | Aerator On | 8 | Tin | N | 0.02 | U | mg/L | 0.0016 | mg/L |  | mg/L | Final
61 | bf | Residential | 1st Floor | Kitchen Sink | S405bf | 2016-09-14 | 18:57 | Ran the tap for 5min before stagnation. Faucet has an integrated sprayer with an aerator that could not be removed.The resident said the other sequential samples were taken at this location with the aerator on.Old brass water meter. | Aerator On | 8 | Zinc | Y | 0.0571 |  | mg/L | 0.54 | ug/L |  | ug/L | Final
61 | bf | Residential | 1st Floor | Kitchen Sink | S405bf | 2016-09-14 | 18:57 | Ran the tap for 5min before stagnation. Faucet has an integrated sprayer with an aerator that could not be removed.The resident said the other sequential samples were taken at this location with the aerator on.Old brass water meter. | Aerator On | 8 | Manganese | N | 0.008 | U | mg/L | 0.00025 | mg/L |  | mg/L | Final
61 | bf | Residential | 1st Floor | Kitchen Sink | S405bf | 2016-09-14 | 18:57 | Ran the tap for 5min before stagnation. Faucet has an integrated sprayer with an aerator that could not be removed.The resident said the other sequential samples were taken at this location with the aerator on.Old brass water meter. | Aerator On | 8 | Calcium | Y | 26.9 |  | mg/L | 0.0053 | mg/L |  | mg/L | Final
61 | bf | Residential | 1st Floor | Kitchen Sink | S405bf | 2016-09-14 | 18:57 | Ran the tap for 5min before stagnation. Faucet has an integrated sprayer with an aerator that could not be removed.The resident said the other sequential samples were taken at this location with the aerator on.Old brass water meter. | Aerator On | 8 | Magnesium | Y | 7.88 |  | mg/L | 0.0038 | mg/L |  | mg/L | Final
61 | bf | Residential | 1st Floor | Kitchen Sink | S405bf | 2016-09-14 | 18:57 | Ran the tap for 5min before stagnation. Faucet has an integrated sprayer with an aerator that could not be removed.The resident said the other sequential samples were taken at this location with the aerator on.Old brass water meter. | Aerator On | 8 | Copper | Y | 12.9 |  | ug/L | 0.1 | ug/L |  | ug/L | Final
61 | bf | Residential | 1st Floor | Kitchen Sink | S405bf | 2016-09-14 | 18:57 | Ran the tap for 5min before stagnation. Faucet has an integrated sprayer with an aerator that could not be removed.The resident said the other sequential samples were taken at this location with the aerator on.Old brass water meter. | Aerator On | 8 | Lead | Y | 2 |  | ug/L | 0.03 | ug/L |  | ug/L | Final
61 | bf | Residential | 1st Floor | Kitchen Sink | S405bf | 2016-09-14 | 18:57 | Ran the tap for 5min before stagnation. Faucet has an integrated sprayer with an aerator that could not be removed.The resident said the other sequential samples were taken at this location with the aerator on.Old brass water meter. | Aerator On | 8 | Sodium | Y | 5.97 |  | mg/L | 0.0063 | mg/L |  | mg/L | Final
61 | bf | Residential | 1st Floor | Kitchen Sink | S406bf | 2016-09-14 | 18:57 | Ran the tap for 5min before stagnation. Faucet has an integrated sprayer with an aerator that could not be removed.The resident said the other sequential samples were taken at this location with the aerator on.Old brass water meter. | Aerator On | 8 | Tin | N | 0.02 | U | mg/L | 0.0016 | mg/L |  | mg/L | Final
61 | bf | Residential | 1st Floor | Kitchen Sink | S406bf | 2016-09-14 | 18:57 | Ran the tap for 5min before stagnation. Faucet has an integrated sprayer with an aerator that could not be removed.The resident said the other sequential samples were taken at this location with the aerator on.Old brass water meter. | Aerator On | 8 | Manganese | N | 0.008 | U | mg/L | 0.00025 | mg/L |  | mg/L | Final
61 | bf | Residential | 1st Floor | Kitchen Sink | S406bf | 2016-09-14 | 18:57 | Ran the tap for 5min before stagnation. Faucet has an integrated sprayer with an aerator that could not be removed.The resident said the other sequential samples were taken at this location with the aerator on.Old brass water meter. | Aerator On | 8 | Zinc | Y | 0.09 |  | mg/L | 0.54 | ug/L |  | ug/L | Final
61 | bf | Residential | 1st Floor | Kitchen Sink | S406bf | 2016-09-14 | 18:57 | Ran the tap for 5min before stagnation. Faucet has an integrated sprayer with an aerator that could not be removed.The resident said the other sequential samples were taken at this location with the aerator on.Old brass water meter. | Aerator On | 8 | Copper | Y | 9.02 |  | ug/L | 0.1 | ug/L |  | ug/L | Final
61 | bf | Residential | 1st Floor | Kitchen Sink | S406bf | 2016-09-14 | 18:57 | Ran the tap for 5min before stagnation. Faucet has an integrated sprayer with an aerator that could not be removed.The resident said the other sequential samples were taken at this location with the aerator on.Old brass water meter. | Aerator On | 8 | Nickel | N | 0.006 | U | mg/L | 0.00036 | mg/L |  | mg/L | Final
61 | bf | Residential | 1st Floor | Kitchen Sink | S406bf | 2016-09-14 | 18:57 | Ran the tap for 5min before stagnation. Faucet has an integrated sprayer with an aerator that could not be removed.The resident said the other sequential samples were taken at this location with the aerator on.Old brass water meter. | Aerator On | 8 | Lead | Y | 2 |  | ug/L | 0.03 | ug/L |  | ug/L | Final
61 | bf | Residential | 1st Floor | Kitchen Sink | S406bf | 2016-09-14 | 18:57 | Ran the tap for 5min before stagnation. Faucet has an integrated sprayer with an aerator that could not be removed.The resident said the other sequential samples were taken at this location with the aerator on.Old brass water meter. | Aerator On | 8 | Sodium | Y | 5.99 |  | mg/L | 0.0063 | mg/L |  | mg/L | Final
61 | bf | Residential | 1st Floor | Kitchen Sink | S406bf | 2016-09-14 | 18:57 | Ran the tap for 5min before stagnation. Faucet has an integrated sprayer with an aerator that could not be removed.The resident said the other sequential samples were taken at this location with the aerator on.Old brass water meter. | Aerator On | 8 | Magnesium | Y | 7.83 |  | mg/L | 0.0038 | mg/L |  | mg/L | Final
61 | bf | Residential | 1st Floor | Kitchen Sink | S406bf | 2016-09-14 | 18:57 | Ran the tap for 5min before stagnation. Faucet has an integrated sprayer with an aerator that could not be removed.The resident said the other sequential samples were taken at this location with the aerator on.Old brass water meter. | Aerator On | 8 | Calcium | Y | 26.4 |  | mg/L | 0.0053 | mg/L |  | mg/L | Final
61 | bf | Residential | 1st Floor | Kitchen Sink | S407bf | 2016-09-14 | 18:57 | Ran the tap for 5min before stagnation. Faucet has an integrated sprayer with an aerator that could not be removed.The resident said the other sequential samples were taken at this location with the aerator on.Old brass water meter. | Aerator On | 8 | Zinc | Y | 0.121 |  | mg/L | 0.54 | ug/L |  | ug/L | Final
61 | bf | Residential | 1st Floor | Kitchen Sink | S407bf | 2016-09-14 | 18:57 | Ran the tap for 5min before stagnation. Faucet has an integrated sprayer with an aerator that could not be removed.The resident said the other sequential samples were taken at this location with the aerator on.Old brass water meter. | Aerator On | 8 | Nickel | N | 0.006 | U | mg/L | 0.00036 | mg/L |  | mg/L | Final
61 | bf | Residential | 1st Floor | Kitchen Sink | S407bf | 2016-09-14 | 18:57 | Ran the tap for 5min before stagnation. Faucet has an integrated sprayer with an aerator that could not be removed.The resident said the other sequential samples were taken at this location with the aerator on.Old brass water meter. | Aerator On | 8 | Calcium | Y | 27.3 |  | mg/L | 0.0053 | mg/L |  | mg/L | Final
61 | bf | Residential | 1st Floor | Kitchen Sink | S407bf | 2016-09-14 | 18:57 | Ran the tap for 5min before stagnation. Faucet has an integrated sprayer with an aerator that could not be removed.The resident said the other sequential samples were taken at this location with the aerator on.Old brass water meter. | Aerator On | 8 | Lead | Y | 2.1 |  | ug/L | 0.03 | ug/L |  | ug/L | Final
61 | bf | Residential | 1st Floor | Kitchen Sink | S407bf | 2016-09-14 | 18:57 | Ran the tap for 5min before stagnation. Faucet has an integrated sprayer with an aerator that could not be removed.The resident said the other sequential samples were taken at this location with the aerator on.Old brass water meter. | Aerator On | 8 | Sodium | Y | 5.93 |  | mg/L | 0.0063 | mg/L |  | mg/L | Final
61 | bf | Residential | 1st Floor | Kitchen Sink | S407bf | 2016-09-14 | 18:57 | Ran the tap for 5min before stagnation. Faucet has an integrated sprayer with an aerator that could not be removed.The resident said the other sequential samples were taken at this location with the aerator on.Old brass water meter. | Aerator On | 8 | Manganese | N | 0.008 | U | mg/L | 0.00025 | mg/L |  | mg/L | Final
61 | bf | Residential | 1st Floor | Kitchen Sink | S407bf | 2016-09-14 | 18:57 | Ran the tap for 5min before stagnation. Faucet has an integrated sprayer with an aerator that could not be removed.The resident said the other sequential samples were taken at this location with the aerator on.Old brass water meter. | Aerator On | 8 | Magnesium | Y | 7.89 |  | mg/L | 0.0038 | mg/L |  | mg/L | Final
61 | bf | Residential | 1st Floor | Kitchen Sink | S407bf | 2016-09-14 | 18:57 | Ran the tap for 5min before stagnation. Faucet has an integrated sprayer with an aerator that could not be removed.The resident said the other sequential samples were taken at this location with the aerator on.Old brass water meter. | Aerator On | 8 | Copper | Y | 6.63 |  | ug/L | 0.1 | ug/L |  | ug/L | Final
61 | bf | Residential | 1st Floor | Kitchen Sink | S407bf | 2016-09-14 | 18:57 | Ran the tap for 5min before stagnation. Faucet has an integrated sprayer with an aerator that could not be removed.The resident said the other sequential samples were taken at this location with the aerator on.Old brass water meter. | Aerator On | 8 | Tin | N | 0.02 | U | mg/L | 0.0016 | mg/L |  | mg/L | Final
61 | bf | Residential | 1st Floor | Kitchen Sink | S408bf | 2016-09-14 | 18:57 | Ran the tap for 5min before stagnation. Faucet has an integrated sprayer with an aerator that could not be removed.The resident said the other sequential samples were taken at this location with the aerator on.Old brass water meter. | Aerator On | 8 | Magnesium | Y | 7.97 |  | mg/L | 0.0038 | mg/L |  | mg/L | Final
61 | bf | Residential | 1st Floor | Kitchen Sink | S408bf | 2016-09-14 | 18:57 | Ran the tap for 5min before stagnation. Faucet has an integrated sprayer with an aerator that could not be removed.The resident said the other sequential samples were taken at this location with the aerator on.Old brass water meter. | Aerator On | 8 | Manganese | N | 0.008 | U | mg/L | 0.00025 | mg/L |  | mg/L | Final
61 | bf | Residential | 1st Floor | Kitchen Sink | S408bf | 2016-09-14 | 18:57 | Ran the tap for 5min before stagnation. Faucet has an integrated sprayer with an aerator that could not be removed.The resident said the other sequential samples were taken at this location with the aerator on.Old brass water meter. | Aerator On | 8 | Lead | Y | 2.7 |  | ug/L | 0.03 | ug/L |  | ug/L | Final
61 | bf | Residential | 1st Floor | Kitchen Sink | S408bf | 2016-09-14 | 18:57 | Ran the tap for 5min before stagnation. Faucet has an integrated sprayer with an aerator that could not be removed.The resident said the other sequential samples were taken at this location with the aerator on.Old brass water meter. | Aerator On | 8 | Nickel | N | 0.006 | U | mg/L | 0.00036 | mg/L |  | mg/L | Final
61 | bf | Residential | 1st Floor | Kitchen Sink | S408bf | 2016-09-14 | 18:57 | Ran the tap for 5min before stagnation. Faucet has an integrated sprayer with an aerator that could not be removed.The resident said the other sequential samples were taken at this location with the aerator on.Old brass water meter. | Aerator On | 8 | Sodium | Y | 5.97 |  | mg/L | 0.0063 | mg/L |  | mg/L | Final
61 | bf | Residential | 1st Floor | Kitchen Sink | S408bf | 2016-09-14 | 18:57 | Ran the tap for 5min before stagnation. Faucet has an integrated sprayer with an aerator that could not be removed.The resident said the other sequential samples were taken at this location with the aerator on.Old brass water meter. | Aerator On | 8 | Calcium | Y | 27.3 |  | mg/L | 0.0053 | mg/L |  | mg/L | Final
61 | bf | Residential | 1st Floor | Kitchen Sink | S408bf | 2016-09-14 | 18:57 | Ran the tap for 5min before stagnation. Faucet has an integrated sprayer with an aerator that could not be removed.The resident said the other sequential samples were taken at this location with the aerator on.Old brass water meter. | Aerator On | 8 | Tin | N | 0.02 | U | mg/L | 0.0016 | mg/L |  | mg/L | Final
61 | bf | Residential | 1st Floor | Kitchen Sink | S408bf | 2016-09-14 | 18:57 | Ran the tap for 5min before stagnation. Faucet has an integrated sprayer with an aerator that could not be removed.The resident said the other sequential samples were taken at this location with the aerator on.Old brass water meter. | Aerator On | 8 | Zinc | Y | 0.115 |  | mg/L | 0.54 | ug/L |  | ug/L | Final
61 | bf | Residential | 1st Floor | Kitchen Sink | S408bf | 2016-09-14 | 18:57 | Ran the tap for 5min before stagnation. Faucet has an integrated sprayer with an aerator that could not be removed.The resident said the other sequential samples were taken at this location with the aerator on.Old brass water meter. | Aerator On | 8 | Copper | Y | 6.17 |  | ug/L | 0.1 | ug/L |  | ug/L | Final
61 | bf | Residential | 1st Floor | Kitchen Sink | S409bf | 2016-09-14 | 18:57 | Ran the tap for 5min before stagnation. Faucet has an integrated sprayer with an aerator that could not be removed.The resident said the other sequential samples were taken at this location with the aerator on.Old brass water meter. | Aerator On | 8 | Lead | Y | 4.4 |  | ug/L | 0.03 | ug/L |  | ug/L | Final
61 | bf | Residential | 1st Floor | Kitchen Sink | S409bf | 2016-09-14 | 18:57 | Ran the tap for 5min before stagnation. Faucet has an integrated sprayer with an aerator that could not be removed.The resident said the other sequential samples were taken at this location with the aerator on.Old brass water meter. | Aerator On | 8 | Magnesium | Y | 7.91 |  | mg/L | 0.0038 | mg/L |  | mg/L | Final
61 | bf | Residential | 1st Floor | Kitchen Sink | S409bf | 2016-09-14 | 18:57 | Ran the tap for 5min before stagnation. Faucet has an integrated sprayer with an aerator that could not be removed.The resident said the other sequential samples were taken at this location with the aerator on.Old brass water meter. | Aerator On | 8 | Manganese | N | 0.008 | U | mg/L | 0.00025 | mg/L |  | mg/L | Final
61 | bf | Residential | 1st Floor | Kitchen Sink | S409bf | 2016-09-14 | 18:57 | Ran the tap for 5min before stagnation. Faucet has an integrated sprayer with an aerator that could not be removed.The resident said the other sequential samples were taken at this location with the aerator on.Old brass water meter. | Aerator On | 8 | Sodium | Y | 6.09 |  | mg/L | 0.0063 | mg/L |  | mg/L | Final
61 | bf | Residential | 1st Floor | Kitchen Sink | S409bf | 2016-09-14 | 18:57 | Ran the tap for 5min before stagnation. Faucet has an integrated sprayer with an aerator that could not be removed.The resident said the other sequential samples were taken at this location with the aerator on.Old brass water meter. | Aerator On | 8 | Nickel | N | 0.006 | U | mg/L | 0.00036 | mg/L |  | mg/L | Final
61 | bf | Residential | 1st Floor | Kitchen Sink | S409bf | 2016-09-14 | 18:57 | Ran the tap for 5min before stagnation. Faucet has an integrated sprayer with an aerator that could not be removed.The resident said the other sequential samples were taken at this location with the aerator on.Old brass water meter. | Aerator On | 8 | Copper | Y | 5.77 |  | ug/L | 0.1 | ug/L |  | ug/L | Final
61 | bf | Residential | 1st Floor | Kitchen Sink | S409bf | 2016-09-14 | 18:57 | Ran the tap for 5min before stagnation. Faucet has an integrated sprayer with an aerator that could not be removed.The resident said the other sequential samples were taken at this location with the aerator on.Old brass water meter. | Aerator On | 8 | Zinc | Y | 0.0737 |  | mg/L | 0.54 | ug/L |  | ug/L | Final
61 | bf | Residential | 1st Floor | Kitchen Sink | S409bf | 2016-09-14 | 18:57 | Ran the tap for 5min before stagnation. Faucet has an integrated sprayer with an aerator that could not be removed.The resident said the other sequential samples were taken at this location with the aerator on.Old brass water meter. | Aerator On | 8 | Calcium | Y | 26.3 |  | mg/L | 0.0053 | mg/L |  | mg/L | Final
61 | bf | Residential | 1st Floor | Kitchen Sink | S409bf | 2016-09-14 | 18:57 | Ran the tap for 5min before stagnation. Faucet has an integrated sprayer with an aerator that could not be removed.The resident said the other sequential samples were taken at this location with the aerator on.Old brass water meter. | Aerator On | 8 | Tin | N | 0.02 | U | mg/L | 0.0016 | mg/L |  | mg/L | Final
61 | bf | Residential | 1st Floor | Kitchen Sink | S410bf | 2016-09-14 | 18:57 | Ran the tap for 5min before stagnation. Faucet has an integrated sprayer with an aerator that could not be removed.The resident said the other sequential samples were taken at this location with the aerator on.Old brass water meter. | Aerator On | 8 | Calcium | Y | 26.6 |  | mg/L | 0.0053 | mg/L |  | mg/L | Final
61 | bf | Residential | 1st Floor | Kitchen Sink | S410bf | 2016-09-14 | 18:57 | Ran the tap for 5min before stagnation. Faucet has an integrated sprayer with an aerator that could not be removed.The resident said the other sequential samples were taken at this location with the aerator on.Old brass water meter. | Aerator On | 8 | Lead | Y | 4.9 |  | ug/L | 0.03 | ug/L |  | ug/L | Final
61 | bf | Residential | 1st Floor | Kitchen Sink | S410bf | 2016-09-14 | 18:57 | Ran the tap for 5min before stagnation. Faucet has an integrated sprayer with an aerator that could not be removed.The resident said the other sequential samples were taken at this location with the aerator on.Old brass water meter. | Aerator On | 8 | Zinc | Y | 0.0476 |  | mg/L | 0.54 | ug/L |  | ug/L | Final
61 | bf | Residential | 1st Floor | Kitchen Sink | S410bf | 2016-09-14 | 18:57 | Ran the tap for 5min before stagnation. Faucet has an integrated sprayer with an aerator that could not be removed.The resident said the other sequential samples were taken at this location with the aerator on.Old brass water meter. | Aerator On | 8 | Copper | Y | 5.4 |  | ug/L | 0.1 | ug/L |  | ug/L | Final
61 | bf | Residential | 1st Floor | Kitchen Sink | S410bf | 2016-09-14 | 18:57 | Ran the tap for 5min before stagnation. Faucet has an integrated sprayer with an aerator that could not be removed.The resident said the other sequential samples were taken at this location with the aerator on.Old brass water meter. | Aerator On | 8 | Tin | N | 0.02 | U | mg/L | 0.0016 | mg/L |  | mg/L | Final
61 | bf | Residential | 1st Floor | Kitchen Sink | S410bf | 2016-09-14 | 18:57 | Ran the tap for 5min before stagnation. Faucet has an integrated sprayer with an aerator that could not be removed.The resident said the other sequential samples were taken at this location with the aerator on.Old brass water meter. | Aerator On | 8 | Nickel | N | 0.006 | U | mg/L | 0.00036 | mg/L |  | mg/L | Final
61 | bf | Residential | 1st Floor | Kitchen Sink | S410bf | 2016-09-14 | 18:57 | Ran the tap for 5min before stagnation. Faucet has an integrated sprayer with an aerator that could not be removed.The resident said the other sequential samples were taken at this location with the aerator on.Old brass water meter. | Aerator On | 8 | Sodium | Y | 5.98 |  | mg/L | 0.0063 | mg/L |  | mg/L | Final
61 | bf | Residential | 1st Floor | Kitchen Sink | S410bf | 2016-09-14 | 18:57 | Ran the tap for 5min before stagnation. Faucet has an integrated sprayer with an aerator that could not be removed.The resident said the other sequential samples were taken at this location with the aerator on.Old brass water meter. | Aerator On | 8 | Manganese | N | 0.008 | U | mg/L | 0.00025 | mg/L |  | mg/L | Final
61 | bf | Residential | 1st Floor | Kitchen Sink | S410bf | 2016-09-14 | 18:57 | Ran the tap for 5min before stagnation. Faucet has an integrated sprayer with an aerator that could not be removed.The resident said the other sequential samples were taken at this location with the aerator on.Old brass water meter. | Aerator On | 8 | Magnesium | Y | 7.84 |  | mg/L | 0.0038 | mg/L |  | mg/L | Final
61 | bf | Residential | 1st Floor | Kitchen Sink | S411bf | 2016-09-14 | 18:57 | Ran the tap for 5min before stagnation. Faucet has an integrated sprayer with an aerator that could not be removed.The resident said the other sequential samples were taken at this location with the aerator on.Old brass water meter. | Aerator On | 8 | Lead | Y | 4 |  | ug/L | 0.03 | ug/L |  | ug/L | Final
61 | bf | Residential | 1st Floor | Kitchen Sink | S411bf | 2016-09-14 | 18:57 | Ran the tap for 5min before stagnation. Faucet has an integrated sprayer with an aerator that could not be removed.The resident said the other sequential samples were taken at this location with the aerator on.Old brass water meter. | Aerator On | 8 | Calcium | Y | 26.6 |  | mg/L | 0.0053 | mg/L |  | mg/L | Final
61 | bf | Residential | 1st Floor | Kitchen Sink | S411bf | 2016-09-14 | 18:57 | Ran the tap for 5min before stagnation. Faucet has an integrated sprayer with an aerator that could not be removed.The resident said the other sequential samples were taken at this location with the aerator on.Old brass water meter. | Aerator On | 8 | Manganese | N | 0.008 | U | mg/L | 0.00025 | mg/L |  | mg/L | Final
61 | bf | Residential | 1st Floor | Kitchen Sink | S411bf | 2016-09-14 | 18:57 | Ran the tap for 5min before stagnation. Faucet has an integrated sprayer with an aerator that could not be removed.The resident said the other sequential samples were taken at this location with the aerator on.Old brass water meter. | Aerator On | 8 | Magnesium | Y | 7.81 |  | mg/L | 0.0038 | mg/L |  | mg/L | Final
61 | bf | Residential | 1st Floor | Kitchen Sink | S411bf | 2016-09-14 | 18:57 | Ran the tap for 5min before stagnation. Faucet has an integrated sprayer with an aerator that could not be removed.The resident said the other sequential samples were taken at this location with the aerator on.Old brass water meter. | Aerator On | 8 | Sodium | Y | 5.92 |  | mg/L | 0.0063 | mg/L |  | mg/L | Final
61 | bf | Residential | 1st Floor | Kitchen Sink | S411bf | 2016-09-14 | 18:57 | Ran the tap for 5min before stagnation. Faucet has an integrated sprayer with an aerator that could not be removed.The resident said the other sequential samples were taken at this location with the aerator on.Old brass water meter. | Aerator On | 8 | Nickel | N | 0.006 | U | mg/L | 0.00036 | mg/L |  | mg/L | Final
61 | bf | Residential | 1st Floor | Kitchen Sink | S411bf | 2016-09-14 | 18:57 | Ran the tap for 5min before stagnation. Faucet has an integrated sprayer with an aerator that could not be removed.The resident said the other sequential samples were taken at this location with the aerator on.Old brass water meter. | Aerator On | 8 | Tin | N | 0.02 | U | mg/L | 0.0016 | mg/L |  | mg/L | Final
61 | bf | Residential | 1st Floor | Kitchen Sink | S411bf | 2016-09-14 | 18:57 | Ran the tap for 5min before stagnation. Faucet has an integrated sprayer with an aerator that could not be removed.The resident said the other sequential samples were taken at this location with the aerator on.Old brass water meter. | Aerator On | 8 | Zinc | Y | 0.0422 |  | mg/L | 0.54 | ug/L |  | ug/L | Final
61 | bf | Residential | 1st Floor | Kitchen Sink | S411bf | 2016-09-14 | 18:57 | Ran the tap for 5min before stagnation. Faucet has an integrated sprayer with an aerator that could not be removed.The resident said the other sequential samples were taken at this location with the aerator on.Old brass water meter. | Aerator On | 8 | Copper | Y | 5.24 |  | ug/L | 0.1 | ug/L |  | ug/L | Final
61 | bf | Residential | 1st Floor | Kitchen Sink | S412bf | 2016-09-14 | 18:57 | Ran the tap for 5min before stagnation. Faucet has an integrated sprayer with an aerator that could not be removed.The resident said the other sequential samples were taken at this location with the aerator on.Old brass water meter. | Aerator On | 8 | Zinc | Y | 0.0395 |  | mg/L | 0.54 | ug/L |  | ug/L | Final
61 | bf | Residential | 1st Floor | Kitchen Sink | S412bf | 2016-09-14 | 18:57 | Ran the tap for 5min before stagnation. Faucet has an integrated sprayer with an aerator that could not be removed.The resident said the other sequential samples were taken at this location with the aerator on.Old brass water meter. | Aerator On | 8 | Copper | Y | 5.15 |  | ug/L | 0.1 | ug/L |  | ug/L | Final
61 | bf | Residential | 1st Floor | Kitchen Sink | S412bf | 2016-09-14 | 18:57 | Ran the tap for 5min before stagnation. Faucet has an integrated sprayer with an aerator that could not be removed.The resident said the other sequential samples were taken at this location with the aerator on.Old brass water meter. | Aerator On | 8 | Sodium | Y | 5.97 |  | mg/L | 0.0063 | mg/L |  | mg/L | Final
61 | bf | Residential | 1st Floor | Kitchen Sink | S412bf | 2016-09-14 | 18:57 | Ran the tap for 5min before stagnation. Faucet has an integrated sprayer with an aerator that could not be removed.The resident said the other sequential samples were taken at this location with the aerator on.Old brass water meter. | Aerator On | 8 | Tin | N | 0.02 | U | mg/L | 0.0016 | mg/L |  | mg/L | Final
61 | bf | Residential | 1st Floor | Kitchen Sink | S412bf | 2016-09-14 | 18:57 | Ran the tap for 5min before stagnation. Faucet has an integrated sprayer with an aerator that could not be removed.The resident said the other sequential samples were taken at this location with the aerator on.Old brass water meter. | Aerator On | 8 | Lead | Y | 2.8 |  | ug/L | 0.03 | ug/L |  | ug/L | Final
61 | bf | Residential | 1st Floor | Kitchen Sink | S412bf | 2016-09-14 | 18:57 | Ran the tap for 5min before stagnation. Faucet has an integrated sprayer with an aerator that could not be removed.The resident said the other sequential samples were taken at this location with the aerator on.Old brass water meter. | Aerator On | 8 | Manganese | N | 0.008 | U | mg/L | 0.00025 | mg/L |  | mg/L | Final
61 | bf | Residential | 1st Floor | Kitchen Sink | S412bf | 2016-09-14 | 18:57 | Ran the tap for 5min before stagnation. Faucet has an integrated sprayer with an aerator that could not be removed.The resident said the other sequential samples were taken at this location with the aerator on.Old brass water meter. | Aerator On | 8 | Nickel | N | 0.006 | U | mg/L | 0.00036 | mg/L |  | mg/L | Final
61 | bf | Residential | 1st Floor | Kitchen Sink | S412bf | 2016-09-14 | 18:57 | Ran the tap for 5min before stagnation. Faucet has an integrated sprayer with an aerator that could not be removed.The resident said the other sequential samples were taken at this location with the aerator on.Old brass water meter. | Aerator On | 8 | Calcium | Y | 26.9 |  | mg/L | 0.0053 | mg/L |  | mg/L | Final
61 | bf | Residential | 1st Floor | Kitchen Sink | S412bf | 2016-09-14 | 18:57 | Ran the tap for 5min before stagnation. Faucet has an integrated sprayer with an aerator that could not be removed.The resident said the other sequential samples were taken at this location with the aerator on.Old brass water meter. | Aerator On | 8 | Magnesium | Y | 7.86 |  | mg/L | 0.0038 | mg/L |  | mg/L | Final
61 | bf | Residential | 1st Floor | Kitchen Sink | S413bf | 2016-09-14 | 18:57 | Ran the tap for 5min before stagnation. Faucet has an integrated sprayer with an aerator that could not be removed.The resident said the other sequential samples were taken at this location with the aerator on.Old brass water meter. | Aerator On | 8 | Tin | N | 0.02 | U | mg/L | 0.0016 | mg/L |  | mg/L | Final
61 | bf | Residential | 1st Floor | Kitchen Sink | S413bf | 2016-09-14 | 18:57 | Ran the tap for 5min before stagnation. Faucet has an integrated sprayer with an aerator that could not be removed.The resident said the other sequential samples were taken at this location with the aerator on.Old brass water meter. | Aerator On | 8 | Nickel | N | 0.006 | U | mg/L | 0.00036 | mg/L |  | mg/L | Final
61 | bf | Residential | 1st Floor | Kitchen Sink | S413bf | 2016-09-14 | 18:57 | Ran the tap for 5min before stagnation. Faucet has an integrated sprayer with an aerator that could not be removed.The resident said the other sequential samples were taken at this location with the aerator on.Old brass water meter. | Aerator On | 8 | Manganese | N | 0.008 | U | mg/L | 0.00025 | mg/L |  | mg/L | Final
61 | bf | Residential | 1st Floor | Kitchen Sink | S413bf | 2016-09-14 | 18:57 | Ran the tap for 5min before stagnation. Faucet has an integrated sprayer with an aerator that could not be removed.The resident said the other sequential samples were taken at this location with the aerator on.Old brass water meter. | Aerator On | 8 | Magnesium | Y | 7.86 |  | mg/L | 0.0038 | mg/L |  | mg/L | Final
61 | bf | Residential | 1st Floor | Kitchen Sink | S413bf | 2016-09-14 | 18:57 | Ran the tap for 5min before stagnation. Faucet has an integrated sprayer with an aerator that could not be removed.The resident said the other sequential samples were taken at this location with the aerator on.Old brass water meter. | Aerator On | 8 | Sodium | Y | 5.93 |  | mg/L | 0.0063 | mg/L |  | mg/L | Final
61 | bf | Residential | 1st Floor | Kitchen Sink | S413bf | 2016-09-14 | 18:57 | Ran the tap for 5min before stagnation. Faucet has an integrated sprayer with an aerator that could not be removed.The resident said the other sequential samples were taken at this location with the aerator on.Old brass water meter. | Aerator On | 8 | Lead | Y | 2.3 |  | ug/L | 0.03 | ug/L |  | ug/L | Final
61 | bf | Residential | 1st Floor | Kitchen Sink | S413bf | 2016-09-14 | 18:57 | Ran the tap for 5min before stagnation. Faucet has an integrated sprayer with an aerator that could not be removed.The resident said the other sequential samples were taken at this location with the aerator on.Old brass water meter. | Aerator On | 8 | Copper | Y | 4.9 |  | ug/L | 0.1 | ug/L |  | ug/L | Final
61 | bf | Residential | 1st Floor | Kitchen Sink | S413bf | 2016-09-14 | 18:57 | Ran the tap for 5min before stagnation. Faucet has an integrated sprayer with an aerator that could not be removed.The resident said the other sequential samples were taken at this location with the aerator on.Old brass water meter. | Aerator On | 8 | Zinc | Y | 0.0379 |  | mg/L | 0.54 | ug/L |  | ug/L | Final
61 | bf | Residential | 1st Floor | Kitchen Sink | S413bf | 2016-09-14 | 18:57 | Ran the tap for 5min before stagnation. Faucet has an integrated sprayer with an aerator that could not be removed.The resident said the other sequential samples were taken at this location with the aerator on.Old brass water meter. | Aerator On | 8 | Calcium | Y | 26.8 |  | mg/L | 0.0053 | mg/L |  | mg/L | Final
61 | bf | Residential | 1st Floor | Kitchen Sink | S414bf | 2016-09-14 | 18:57 | Ran the tap for 5min before stagnation. Faucet has an integrated sprayer with an aerator that could not be removed.The resident said the other sequential samples were taken at this location with the aerator on.Old brass water meter. | Aerator On | 8 | Zinc | Y | 0.0373 |  | mg/L | 0.54 | ug/L |  | ug/L | Final
61 | bf | Residential | 1st Floor | Kitchen Sink | S414bf | 2016-09-14 | 18:57 | Ran the tap for 5min before stagnation. Faucet has an integrated sprayer with an aerator that could not be removed.The resident said the other sequential samples were taken at this location with the aerator on.Old brass water meter. | Aerator On | 8 | Nickel | N | 0.006 | U | mg/L | 0.00036 | mg/L |  | mg/L | Final
61 | bf | Residential | 1st Floor | Kitchen Sink | S414bf | 2016-09-14 | 18:57 | Ran the tap for 5min before stagnation. Faucet has an integrated sprayer with an aerator that could not be removed.The resident said the other sequential samples were taken at this location with the aerator on.Old brass water meter. | Aerator On | 8 | Lead | Y | 2 |  | ug/L | 0.03 | ug/L |  | ug/L | Final
61 | bf | Residential | 1st Floor | Kitchen Sink | S414bf | 2016-09-14 | 18:57 | Ran the tap for 5min before stagnation. Faucet has an integrated sprayer with an aerator that could not be removed.The resident said the other sequential samples were taken at this location with the aerator on.Old brass water meter. | Aerator On | 8 | Tin | N | 0.02 | U | mg/L | 0.0016 | mg/L |  | mg/L | Final
61 | bf | Residential | 1st Floor | Kitchen Sink | S414bf | 2016-09-14 | 18:57 | Ran the tap for 5min before stagnation. Faucet has an integrated sprayer with an aerator that could not be removed.The resident said the other sequential samples were taken at this location with the aerator on.Old brass water meter. | Aerator On | 8 | Copper | Y | 4.8 |  | ug/L | 0.1 | ug/L |  | ug/L | Final
61 | bf | Residential | 1st Floor | Kitchen Sink | S414bf | 2016-09-14 | 18:57 | Ran the tap for 5min before stagnation. Faucet has an integrated sprayer with an aerator that could not be removed.The resident said the other sequential samples were taken at this location with the aerator on.Old brass water meter. | Aerator On | 8 | Sodium | Y | 6.01 |  | mg/L | 0.0063 | mg/L |  | mg/L | Final
61 | bf | Residential | 1st Floor | Kitchen Sink | S414bf | 2016-09-14 | 18:57 | Ran the tap for 5min before stagnation. Faucet has an integrated sprayer with an aerator that could not be removed.The resident said the other sequential samples were taken at this location with the aerator on.Old brass water meter. | Aerator On | 8 | Manganese | N | 0.008 | U | mg/L | 0.00025 | mg/L |  | mg/L | Final
61 | bf | Residential | 1st Floor | Kitchen Sink | S414bf | 2016-09-14 | 18:57 | Ran the tap for 5min before stagnation. Faucet has an integrated sprayer with an aerator that could not be removed.The resident said the other sequential samples were taken at this location with the aerator on.Old brass water meter. | Aerator On | 8 | Magnesium | Y | 7.94 |  | mg/L | 0.0038 | mg/L |  | mg/L | Final
61 | bf | Residential | 1st Floor | Kitchen Sink | S414bf | 2016-09-14 | 18:57 | Ran the tap for 5min before stagnation. Faucet has an integrated sprayer with an aerator that could not be removed.The resident said the other sequential samples were taken at this location with the aerator on.Old brass water meter. | Aerator On | 8 | Calcium | Y | 27 |  | mg/L | 0.0053 | mg/L |  | mg/L | Final
61 | bf | Residential | 1st Floor | Kitchen Sink | S415bf | 2016-09-14 | 18:57 | Ran the tap for 5min before stagnation. Faucet has an integrated sprayer with an aerator that could not be removed.The resident said the other sequential samples were taken at this location with the aerator on.Old brass water meter. | Aerator On | 8 | Manganese | N | 0.008 | U | mg/L | 0.00025 | mg/L |  | mg/L | Final
61 | bf | Residential | 1st Floor | Kitchen Sink | S415bf | 2016-09-14 | 18:57 | Ran the tap for 5min before stagnation. Faucet has an integrated sprayer with an aerator that could not be removed.The resident said the other sequential samples were taken at this location with the aerator on.Old brass water meter. | Aerator On | 8 | Magnesium | Y | 7.85 |  | mg/L | 0.0038 | mg/L |  | mg/L | Final
61 | bf | Residential | 1st Floor | Kitchen Sink | S415bf | 2016-09-14 | 18:57 | Ran the tap for 5min before stagnation. Faucet has an integrated sprayer with an aerator that could not be removed.The resident said the other sequential samples were taken at this location with the aerator on.Old brass water meter. | Aerator On | 8 | Tin | N | 0.02 | U | mg/L | 0.0016 | mg/L |  | mg/L | Final
61 | bf | Residential | 1st Floor | Kitchen Sink | S415bf | 2016-09-14 | 18:57 | Ran the tap for 5min before stagnation. Faucet has an integrated sprayer with an aerator that could not be removed.The resident said the other sequential samples were taken at this location with the aerator on.Old brass water meter. | Aerator On | 8 | Nickel | N | 0.006 | U | mg/L | 0.00036 | mg/L |  | mg/L | Final
61 | bf | Residential | 1st Floor | Kitchen Sink | S415bf | 2016-09-14 | 18:57 | Ran the tap for 5min before stagnation. Faucet has an integrated sprayer with an aerator that could not be removed.The resident said the other sequential samples were taken at this location with the aerator on.Old brass water meter. | Aerator On | 8 | Sodium | Y | 6.02 |  | mg/L | 0.0063 | mg/L |  | mg/L | Final
61 | bf | Residential | 1st Floor | Kitchen Sink | S415bf | 2016-09-14 | 18:57 | Ran the tap for 5min before stagnation. Faucet has an integrated sprayer with an aerator that could not be removed.The resident said the other sequential samples were taken at this location with the aerator on.Old brass water meter. | Aerator On | 8 | Copper | Y | 4.6 |  | ug/L | 0.1 | ug/L |  | ug/L | Final
61 | bf | Residential | 1st Floor | Kitchen Sink | S415bf | 2016-09-14 | 18:57 | Ran the tap for 5min before stagnation. Faucet has an integrated sprayer with an aerator that could not be removed.The resident said the other sequential samples were taken at this location with the aerator on.Old brass water meter. | Aerator On | 8 | Zinc | Y | 0.0358 |  | mg/L | 0.54 | ug/L |  | ug/L | Final
61 | bf | Residential | 1st Floor | Kitchen Sink | S415bf | 2016-09-14 | 18:57 | Ran the tap for 5min before stagnation. Faucet has an integrated sprayer with an aerator that could not be removed.The resident said the other sequential samples were taken at this location with the aerator on.Old brass water meter. | Aerator On | 8 | Calcium | Y | 26.3 |  | mg/L | 0.0053 | mg/L |  | mg/L | Final
61 | bf | Residential | 1st Floor | Kitchen Sink | S415bf | 2016-09-14 | 18:57 | Ran the tap for 5min before stagnation. Faucet has an integrated sprayer with an aerator that could not be removed.The resident said the other sequential samples were taken at this location with the aerator on.Old brass water meter. | Aerator On | 8 | Lead | Y | 1.9 |  | ug/L | 0.03 | ug/L |  | ug/L | Final
61 | bf | Residential | 1st Floor | Kitchen Sink | DS403bf | 2016-09-14 | 19:09 | Ran the tap for 5min before stagnation. Faucet has an integrated sprayer with an aerator that could not be removed.The resident said the other sequential samples were taken at this location with the aerator on.Old brass water meter. | Aerator On | 8 | Iron | N | 0.08 | U | mg/L | 0.003 | mg/L |  | mg/L | Final
61 | bf | Residential | 1st Floor | Kitchen Sink | S401bf | 2016-09-14 | 18:57 | Ran the tap for 5min before stagnation. Faucet has an integrated sprayer with an aerator that could not be removed.The resident said the other sequential samples were taken at this location with the aerator on.Old brass water meter. | Aerator On | 8 | Iron | N | 0.08 | U | mg/L | 0.003 | mg/L |  | mg/L | Final
61 | bf | Residential | 1st Floor | Kitchen Sink | S402bf | 2016-09-14 | 18:57 | Ran the tap for 5min before stagnation. Faucet has an integrated sprayer with an aerator that could not be removed.The resident said the other sequential samples were taken at this location with the aerator on.Old brass water meter. | Aerator On | 8 | Iron | N | 0.08 | U | mg/L | 0.003 | mg/L |  | mg/L | Final
61 | bf | Residential | 1st Floor | Kitchen Sink | S403bf | 2016-09-14 | 18:57 | Ran the tap for 5min before stagnation. Faucet has an integrated sprayer with an aerator that could not be removed.The resident said the other sequential samples were taken at this location with the aerator on.Old brass water meter. | Aerator On | 8 | Iron | N | 0.08 | U | mg/L | 0.003 | mg/L |  | mg/L | Final
61 | bf | Residential | 1st Floor | Kitchen Sink | S404bf | 2016-09-14 | 18:57 | Ran the tap for 5min before stagnation. Faucet has an integrated sprayer with an aerator that could not be removed.The resident said the other sequential samples were taken at this location with the aerator on.Old brass water meter. | Aerator On | 8 | Iron | N | 0.08 | U | mg/L | 0.003 | mg/L |  | mg/L | Final
61 | bf | Residential | 1st Floor | Kitchen Sink | S405bf | 2016-09-14 | 18:57 | Ran the tap for 5min before stagnation. Faucet has an integrated sprayer with an aerator that could not be removed.The resident said the other sequential samples were taken at this location with the aerator on.Old brass water meter. | Aerator On | 8 | Iron | N | 0.08 | U | mg/L | 0.003 | mg/L |  | mg/L | Final
61 | bf | Residential | 1st Floor | Kitchen Sink | S406bf | 2016-09-14 | 18:57 | Ran the tap for 5min before stagnation. Faucet has an integrated sprayer with an aerator that could not be removed.The resident said the other sequential samples were taken at this location with the aerator on.Old brass water meter. | Aerator On | 8 | Iron | N | 0.08 | U | mg/L | 0.003 | mg/L |  | mg/L | Final
61 | bf | Residential | 1st Floor | Kitchen Sink | S407bf | 2016-09-14 | 18:57 | Ran the tap for 5min before stagnation. Faucet has an integrated sprayer with an aerator that could not be removed.The resident said the other sequential samples were taken at this location with the aerator on.Old brass water meter. | Aerator On | 8 | Iron | N | 0.08 | U | mg/L | 0.003 | mg/L |  | mg/L | Final
61 | bf | Residential | 1st Floor | Kitchen Sink | S408bf | 2016-09-14 | 18:57 | Ran the tap for 5min before stagnation. Faucet has an integrated sprayer with an aerator that could not be removed.The resident said the other sequential samples were taken at this location with the aerator on.Old brass water meter. | Aerator On | 8 | Iron | N | 0.08 | U | mg/L | 0.003 | mg/L |  | mg/L | Final
61 | bf | Residential | 1st Floor | Kitchen Sink | S409bf | 2016-09-14 | 18:57 | Ran the tap for 5min before stagnation. Faucet has an integrated sprayer with an aerator that could not be removed.The resident said the other sequential samples were taken at this location with the aerator on.Old brass water meter. | Aerator On | 8 | Iron | N | 0.08 | U | mg/L | 0.003 | mg/L |  | mg/L | Final
61 | bf | Residential | 1st Floor | Kitchen Sink | S410bf | 2016-09-14 | 18:57 | Ran the tap for 5min before stagnation. Faucet has an integrated sprayer with an aerator that could not be removed.The resident said the other sequential samples were taken at this location with the aerator on.Old brass water meter. | Aerator On | 8 | Iron | N | 0.08 | U | mg/L | 0.003 | mg/L |  | mg/L | Final
61 | bf | Residential | 1st Floor | Kitchen Sink | S411bf | 2016-09-14 | 18:57 | Ran the tap for 5min before stagnation. Faucet has an integrated sprayer with an aerator that could not be removed.The resident said the other sequential samples were taken at this location with the aerator on.Old brass water meter. | Aerator On | 8 | Iron | N | 0.08 | U | mg/L | 0.003 | mg/L |  | mg/L | Final
61 | bf | Residential | 1st Floor | Kitchen Sink | S412bf | 2016-09-14 | 18:57 | Ran the tap for 5min before stagnation. Faucet has an integrated sprayer with an aerator that could not be removed.The resident said the other sequential samples were taken at this location with the aerator on.Old brass water meter. | Aerator On | 8 | Iron | N | 0.08 | U | mg/L | 0.003 | mg/L |  | mg/L | Final
61 | bf | Residential | 1st Floor | Kitchen Sink | S413bf | 2016-09-14 | 18:57 | Ran the tap for 5min before stagnation. Faucet has an integrated sprayer with an aerator that could not be removed.The resident said the other sequential samples were taken at this location with the aerator on.Old brass water meter. | Aerator On | 8 | Iron | N | 0.08 | U | mg/L | 0.003 | mg/L |  | mg/L | Final
61 | bf | Residential | 1st Floor | Kitchen Sink | S414bf | 2016-09-14 | 18:57 | Ran the tap for 5min before stagnation. Faucet has an integrated sprayer with an aerator that could not be removed.The resident said the other sequential samples were taken at this location with the aerator on.Old brass water meter. | Aerator On | 8 | Iron | N | 0.08 | U | mg/L | 0.003 | mg/L |  | mg/L | Final
61 | bf | Residential | 1st Floor | Kitchen Sink | S415bf | 2016-09-14 | 18:57 | Ran the tap for 5min before stagnation. Faucet has an integrated sprayer with an aerator that could not be removed.The resident said the other sequential samples were taken at this location with the aerator on.Old brass water meter. | Aerator On | 8 | Iron | N | 0.08 | U | mg/L | 0.003 | mg/L |  | mg/L | Final
61 | bf | Residential | 1st Floor | Kitchen Sink | DS403bf | 2016-09-14 | 19:09 | Ran the tap for 5min before stagnation. Faucet has an integrated sprayer with an aerator that could not be removed.The resident said the other sequential samples were taken at this location with the aerator on.Old brass water meter. | Aerator On | 8 | Potassium | Y | 1 |  | mg/L | 0.023 | mg/L |  | mg/L | Final
61 | bf | Residential | 1st Floor | Kitchen Sink | S402bf | 2016-09-14 | 18:57 | Ran the tap for 5min before stagnation. Faucet has an integrated sprayer with an aerator that could not be removed.The resident said the other sequential samples were taken at this location with the aerator on.Old brass water meter. | Aerator On | 8 | Potassium | Y | 1 |  | mg/L | 0.023 | mg/L |  | mg/L | Final
61 | bf | Residential | 1st Floor | Kitchen Sink | S405bf | 2016-09-14 | 18:57 | Ran the tap for 5min before stagnation. Faucet has an integrated sprayer with an aerator that could not be removed.The resident said the other sequential samples were taken at this location with the aerator on.Old brass water meter. | Aerator On | 8 | Potassium | Y | 1 |  | mg/L | 0.023 | mg/L |  | mg/L | Final
61 | bf | Residential | 1st Floor | Kitchen Sink | S406bf | 2016-09-14 | 18:57 | Ran the tap for 5min before stagnation. Faucet has an integrated sprayer with an aerator that could not be removed.The resident said the other sequential samples were taken at this location with the aerator on.Old brass water meter. | Aerator On | 8 | Potassium | Y | 1 |  | mg/L | 0.023 | mg/L |  | mg/L | Final
61 | bf | Residential | 1st Floor | Kitchen Sink | S407bf | 2016-09-14 | 18:57 | Ran the tap for 5min before stagnation. Faucet has an integrated sprayer with an aerator that could not be removed.The resident said the other sequential samples were taken at this location with the aerator on.Old brass water meter. | Aerator On | 8 | Potassium | Y | 1 |  | mg/L | 0.023 | mg/L |  | mg/L | Final
61 | bf | Residential | 1st Floor | Kitchen Sink | S408bf | 2016-09-14 | 18:57 | Ran the tap for 5min before stagnation. Faucet has an integrated sprayer with an aerator that could not be removed.The resident said the other sequential samples were taken at this location with the aerator on.Old brass water meter. | Aerator On | 8 | Potassium | Y | 1 |  | mg/L | 0.023 | mg/L |  | mg/L | Final
61 | bf | Residential | 1st Floor | Kitchen Sink | S410bf | 2016-09-14 | 18:57 | Ran the tap for 5min before stagnation. Faucet has an integrated sprayer with an aerator that could not be removed.The resident said the other sequential samples were taken at this location with the aerator on.Old brass water meter. | Aerator On | 8 | Potassium | Y | 1 |  | mg/L | 0.023 | mg/L |  | mg/L | Final
61 | bf | Residential | 1st Floor | Kitchen Sink | S411bf | 2016-09-14 | 18:57 | Ran the tap for 5min before stagnation. Faucet has an integrated sprayer with an aerator that could not be removed.The resident said the other sequential samples were taken at this location with the aerator on.Old brass water meter. | Aerator On | 8 | Potassium | Y | 1 |  | mg/L | 0.023 | mg/L |  | mg/L | Final
61 | bf | Residential | 1st Floor | Kitchen Sink | S412bf | 2016-09-14 | 18:57 | Ran the tap for 5min before stagnation. Faucet has an integrated sprayer with an aerator that could not be removed.The resident said the other sequential samples were taken at this location with the aerator on.Old brass water meter. | Aerator On | 8 | Potassium | Y | 1 |  | mg/L | 0.023 | mg/L |  | mg/L | Final
61 | bf | Residential | 1st Floor | Kitchen Sink | S413bf | 2016-09-14 | 18:57 | Ran the tap for 5min before stagnation. Faucet has an integrated sprayer with an aerator that could not be removed.The resident said the other sequential samples were taken at this location with the aerator on.Old brass water meter. | Aerator On | 8 | Potassium | Y | 1 |  | mg/L | 0.023 | mg/L |  | mg/L | Final
61 | bf | Residential | 1st Floor | Kitchen Sink | S414bf | 2016-09-14 | 18:57 | Ran the tap for 5min before stagnation. Faucet has an integrated sprayer with an aerator that could not be removed.The resident said the other sequential samples were taken at this location with the aerator on.Old brass water meter. | Aerator On | 8 | Potassium | Y | 1 |  | mg/L | 0.023 | mg/L |  | mg/L | Final
61 | bf | Residential | 1st Floor | Kitchen Sink | S415bf | 2016-09-14 | 18:57 | Ran the tap for 5min before stagnation. Faucet has an integrated sprayer with an aerator that could not be removed.The resident said the other sequential samples were taken at this location with the aerator on.Old brass water meter. | Aerator On | 8 | Potassium | Y | 1 |  | mg/L | 0.023 | mg/L |  | mg/L | Final
61 | bf | Residential | 1st Floor | Kitchen Sink | DS403bf | 2016-09-14 | 19:09 | Ran the tap for 5min before stagnation. Faucet has an integrated sprayer with an aerator that could not be removed.The resident said the other sequential samples were taken at this location with the aerator on.Old brass water meter. | Aerator On | 8 | Cadmium | N | 2 | U | ug/L | 0.00018 | mg/L |  | mg/L | Final
61 | bf | Residential | 1st Floor | Kitchen Sink | S401bf | 2016-09-14 | 18:57 | Ran the tap for 5min before stagnation. Faucet has an integrated sprayer with an aerator that could not be removed.The resident said the other sequential samples were taken at this location with the aerator on.Old brass water meter. | Aerator On | 8 | Cadmium | N | 2 | U | ug/L | 0.00018 | mg/L |  | mg/L | Final
61 | bf | Residential | 1st Floor | Kitchen Sink | S402bf | 2016-09-14 | 18:57 | Ran the tap for 5min before stagnation. Faucet has an integrated sprayer with an aerator that could not be removed.The resident said the other sequential samples were taken at this location with the aerator on.Old brass water meter. | Aerator On | 8 | Cadmium | N | 2 | U | ug/L | 0.00018 | mg/L |  | mg/L | Final
61 | bf | Residential | 1st Floor | Kitchen Sink | DS403bf | 2016-09-14 | 19:09 | Ran the tap for 5min before stagnation. Faucet has an integrated sprayer with an aerator that could not be removed.The resident said the other sequential samples were taken at this location with the aerator on.Old brass water meter. | Aerator On | 8 | Aluminum | N | 0.2 | U | mg/L | 0.0087 | mg/L |  | mg/L | Final
61 | bf | Residential | 1st Floor | Kitchen Sink | S403bf | 2016-09-14 | 18:57 | Ran the tap for 5min before stagnation. Faucet has an integrated sprayer with an aerator that could not be removed.The resident said the other sequential samples were taken at this location with the aerator on.Old brass water meter. | Aerator On | 8 | Cadmium | N | 2 | U | ug/L | 0.00018 | mg/L |  | mg/L | Final
61 | bf | Residential | 1st Floor | Kitchen Sink | S401bf | 2016-09-14 | 18:57 | Ran the tap for 5min before stagnation. Faucet has an integrated sprayer with an aerator that could not be removed.The resident said the other sequential samples were taken at this location with the aerator on.Old brass water meter. | Aerator On | 8 | Aluminum | N | 0.2 | U | mg/L | 0.0087 | mg/L |  | mg/L | Final
61 | bf | Residential | 1st Floor | Kitchen Sink | S404bf | 2016-09-14 | 18:57 | Ran the tap for 5min before stagnation. Faucet has an integrated sprayer with an aerator that could not be removed.The resident said the other sequential samples were taken at this location with the aerator on.Old brass water meter. | Aerator On | 8 | Cadmium | N | 2 | U | ug/L | 0.00018 | mg/L |  | mg/L | Final
61 | bf | Residential | 1st Floor | Kitchen Sink | S402bf | 2016-09-14 | 18:57 | Ran the tap for 5min before stagnation. Faucet has an integrated sprayer with an aerator that could not be removed.The resident said the other sequential samples were taken at this location with the aerator on.Old brass water meter. | Aerator On | 8 | Aluminum | N | 0.2 | U | mg/L | 0.0087 | mg/L |  | mg/L | Final
61 | bf | Residential | 1st Floor | Kitchen Sink | S405bf | 2016-09-14 | 18:57 | Ran the tap for 5min before stagnation. Faucet has an integrated sprayer with an aerator that could not be removed.The resident said the other sequential samples were taken at this location with the aerator on.Old brass water meter. | Aerator On | 8 | Cadmium | N | 2 | U | ug/L | 0.00018 | mg/L |  | mg/L | Final
61 | bf | Residential | 1st Floor | Kitchen Sink | S403bf | 2016-09-14 | 18:57 | Ran the tap for 5min before stagnation. Faucet has an integrated sprayer with an aerator that could not be removed.The resident said the other sequential samples were taken at this location with the aerator on.Old brass water meter. | Aerator On | 8 | Aluminum | N | 0.2 | U | mg/L | 0.0087 | mg/L |  | mg/L | Final
61 | bf | Residential | 1st Floor | Kitchen Sink | S406bf | 2016-09-14 | 18:57 | Ran the tap for 5min before stagnation. Faucet has an integrated sprayer with an aerator that could not be removed.The resident said the other sequential samples were taken at this location with the aerator on.Old brass water meter. | Aerator On | 8 | Cadmium | N | 2 | U | ug/L | 0.00018 | mg/L |  | mg/L | Final
61 | bf | Residential | 1st Floor | Kitchen Sink | S404bf | 2016-09-14 | 18:57 | Ran the tap for 5min before stagnation. Faucet has an integrated sprayer with an aerator that could not be removed.The resident said the other sequential samples were taken at this location with the aerator on.Old brass water meter. | Aerator On | 8 | Aluminum | N | 0.2 | U | mg/L | 0.0087 | mg/L |  | mg/L | Final
61 | bf | Residential | 1st Floor | Kitchen Sink | S407bf | 2016-09-14 | 18:57 | Ran the tap for 5min before stagnation. Faucet has an integrated sprayer with an aerator that could not be removed.The resident said the other sequential samples were taken at this location with the aerator on.Old brass water meter. | Aerator On | 8 | Cadmium | N | 2 | U | ug/L | 0.00018 | mg/L |  | mg/L | Final
61 | bf | Residential | 1st Floor | Kitchen Sink | S405bf | 2016-09-14 | 18:57 | Ran the tap for 5min before stagnation. Faucet has an integrated sprayer with an aerator that could not be removed.The resident said the other sequential samples were taken at this location with the aerator on.Old brass water meter. | Aerator On | 8 | Aluminum | N | 0.2 | U | mg/L | 0.0087 | mg/L |  | mg/L | Final
61 | bf | Residential | 1st Floor | Kitchen Sink | S408bf | 2016-09-14 | 18:57 | Ran the tap for 5min before stagnation. Faucet has an integrated sprayer with an aerator that could not be removed.The resident said the other sequential samples were taken at this location with the aerator on.Old brass water meter. | Aerator On | 8 | Cadmium | N | 2 | U | ug/L | 0.00018 | mg/L |  | mg/L | Final
61 | bf | Residential | 1st Floor | Kitchen Sink | S409bf | 2016-09-14 | 18:57 | Ran the tap for 5min before stagnation. Faucet has an integrated sprayer with an aerator that could not be removed.The resident said the other sequential samples were taken at this location with the aerator on.Old brass water meter. | Aerator On | 8 | Cadmium | N | 2 | U | ug/L | 0.00018 | mg/L |  | mg/L | Final
61 | bf | Residential | 1st Floor | Kitchen Sink | S406bf | 2016-09-14 | 18:57 | Ran the tap for 5min before stagnation. Faucet has an integrated sprayer with an aerator that could not be removed.The resident said the other sequential samples were taken at this location with the aerator on.Old brass water meter. | Aerator On | 8 | Aluminum | N | 0.2 | U | mg/L | 0.0087 | mg/L |  | mg/L | Final
61 | bf | Residential | 1st Floor | Kitchen Sink | S407bf | 2016-09-14 | 18:57 | Ran the tap for 5min before stagnation. Faucet has an integrated sprayer with an aerator that could not be removed.The resident said the other sequential samples were taken at this location with the aerator on.Old brass water meter. | Aerator On | 8 | Aluminum | N | 0.2 | U | mg/L | 0.0087 | mg/L |  | mg/L | Final
61 | bf | Residential | 1st Floor | Kitchen Sink | S410bf | 2016-09-14 | 18:57 | Ran the tap for 5min before stagnation. Faucet has an integrated sprayer with an aerator that could not be removed.The resident said the other sequential samples were taken at this location with the aerator on.Old brass water meter. | Aerator On | 8 | Cadmium | N | 2 | U | ug/L | 0.00018 | mg/L |  | mg/L | Final
61 | bf | Residential | 1st Floor | Kitchen Sink | S408bf | 2016-09-14 | 18:57 | Ran the tap for 5min before stagnation. Faucet has an integrated sprayer with an aerator that could not be removed.The resident said the other sequential samples were taken at this location with the aerator on.Old brass water meter. | Aerator On | 8 | Aluminum | N | 0.2 | U | mg/L | 0.0087 | mg/L |  | mg/L | Final
61 | bf | Residential | 1st Floor | Kitchen Sink | S411bf | 2016-09-14 | 18:57 | Ran the tap for 5min before stagnation. Faucet has an integrated sprayer with an aerator that could not be removed.The resident said the other sequential samples were taken at this location with the aerator on.Old brass water meter. | Aerator On | 8 | Cadmium | N | 2 | U | ug/L | 0.00018 | mg/L |  | mg/L | Final
61 | bf | Residential | 1st Floor | Kitchen Sink | S412bf | 2016-09-14 | 18:57 | Ran the tap for 5min before stagnation. Faucet has an integrated sprayer with an aerator that could not be removed.The resident said the other sequential samples were taken at this location with the aerator on.Old brass water meter. | Aerator On | 8 | Cadmium | N | 2 | U | ug/L | 0.00018 | mg/L |  | mg/L | Final
61 | bf | Residential | 1st Floor | Kitchen Sink | S409bf | 2016-09-14 | 18:57 | Ran the tap for 5min before stagnation. Faucet has an integrated sprayer with an aerator that could not be removed.The resident said the other sequential samples were taken at this location with the aerator on.Old brass water meter. | Aerator On | 8 | Aluminum | N | 0.2 | U | mg/L | 0.0087 | mg/L |  | mg/L | Final
61 | bf | Residential | 1st Floor | Kitchen Sink | S410bf | 2016-09-14 | 18:57 | Ran the tap for 5min before stagnation. Faucet has an integrated sprayer with an aerator that could not be removed.The resident said the other sequential samples were taken at this location with the aerator on.Old brass water meter. | Aerator On | 8 | Aluminum | N | 0.2 | U | mg/L | 0.0087 | mg/L |  | mg/L | Final
61 | bf | Residential | 1st Floor | Kitchen Sink | S413bf | 2016-09-14 | 18:57 | Ran the tap for 5min before stagnation. Faucet has an integrated sprayer with an aerator that could not be removed.The resident said the other sequential samples were taken at this location with the aerator on.Old brass water meter. | Aerator On | 8 | Cadmium | N | 2 | U | ug/L | 0.00018 | mg/L |  | mg/L | Final
61 | bf | Residential | 1st Floor | Kitchen Sink | S411bf | 2016-09-14 | 18:57 | Ran the tap for 5min before stagnation. Faucet has an integrated sprayer with an aerator that could not be removed.The resident said the other sequential samples were taken at this location with the aerator on.Old brass water meter. | Aerator On | 8 | Aluminum | N | 0.2 | U | mg/L | 0.0087 | mg/L |  | mg/L | Final
61 | bf | Residential | 1st Floor | Kitchen Sink | S414bf | 2016-09-14 | 18:57 | Ran the tap for 5min before stagnation. Faucet has an integrated sprayer with an aerator that could not be removed.The resident said the other sequential samples were taken at this location with the aerator on.Old brass water meter. | Aerator On | 8 | Cadmium | N | 2 | U | ug/L | 0.00018 | mg/L |  | mg/L | Final
61 | bf | Residential | 1st Floor | Kitchen Sink | S415bf | 2016-09-14 | 18:57 | Ran the tap for 5min before stagnation. Faucet has an integrated sprayer with an aerator that could not be removed.The resident said the other sequential samples were taken at this location with the aerator on.Old brass water meter. | Aerator On | 8 | Cadmium | N | 2 | U | ug/L | 0.00018 | mg/L |  | mg/L | Final
61 | bf | Residential | 1st Floor | Kitchen Sink | S412bf | 2016-09-14 | 18:57 | Ran the tap for 5min before stagnation. Faucet has an integrated sprayer with an aerator that could not be removed.The resident said the other sequential samples were taken at this location with the aerator on.Old brass water meter. | Aerator On | 8 | Aluminum | N | 0.2 | U | mg/L | 0.0087 | mg/L |  | mg/L | Final
61 | bf | Residential | 1st Floor | Kitchen Sink | S413bf | 2016-09-14 | 18:57 | Ran the tap for 5min before stagnation. Faucet has an integrated sprayer with an aerator that could not be removed.The resident said the other sequential samples were taken at this location with the aerator on.Old brass water meter. | Aerator On | 8 | Aluminum | N | 0.2 | U | mg/L | 0.0087 | mg/L |  | mg/L | Final
61 | bf | Residential | 1st Floor | Kitchen Sink | S414bf | 2016-09-14 | 18:57 | Ran the tap for 5min before stagnation. Faucet has an integrated sprayer with an aerator that could not be removed.The resident said the other sequential samples were taken at this location with the aerator on.Old brass water meter. | Aerator On | 8 | Aluminum | N | 0.2 | U | mg/L | 0.0087 | mg/L |  | mg/L | Final
61 | bf | Residential | 1st Floor | Kitchen Sink | S415bf | 2016-09-14 | 18:57 | Ran the tap for 5min before stagnation. Faucet has an integrated sprayer with an aerator that could not be removed.The resident said the other sequential samples were taken at this location with the aerator on.Old brass water meter. | Aerator On | 8 | Aluminum | N | 0.2 | U | mg/L | 0.0087 | mg/L |  | mg/L | Final
61 | bf | Residential | 1st Floor | Kitchen Sink | S401bf | 2016-09-14 | 18:57 | Ran the tap for 5min before stagnation. Faucet has an integrated sprayer with an aerator that could not be removed.The resident said the other sequential samples were taken at this location with the aerator on.Old brass water meter. | Aerator On | 8 | Potassium | Y | 1.1 |  | mg/L | 0.023 | mg/L |  | mg/L | Final
61 | bf | Residential | 1st Floor | Kitchen Sink | S403bf | 2016-09-14 | 18:57 | Ran the tap for 5min before stagnation. Faucet has an integrated sprayer with an aerator that could not be removed.The resident said the other sequential samples were taken at this location with the aerator on.Old brass water meter. | Aerator On | 8 | Potassium | Y | 1.1 |  | mg/L | 0.023 | mg/L |  | mg/L | Final
61 | bf | Residential | 1st Floor | Kitchen Sink | S404bf | 2016-09-14 | 18:57 | Ran the tap for 5min before stagnation. Faucet has an integrated sprayer with an aerator that could not be removed.The resident said the other sequential samples were taken at this location with the aerator on.Old brass water meter. | Aerator On | 8 | Potassium | Y | 1.1 |  | mg/L | 0.023 | mg/L |  | mg/L | Final
61 | bf | Residential | 1st Floor | Kitchen Sink | S409bf | 2016-09-14 | 18:57 | Ran the tap for 5min before stagnation. Faucet has an integrated sprayer with an aerator that could not be removed.The resident said the other sequential samples were taken at this location with the aerator on.Old brass water meter. | Aerator On | 8 | Potassium | Y | 1.1 |  | mg/L | 0.023 | mg/L |  | mg/L | Final
158 | bh | Residential | 1st Floor | Kitchen Sink | S403bh | 2016-09-23 | 9:02 | Samples were collected while bypassing the whole house filter | No Filter | 10 | Potassium | Y | 0.868 |  | mg/L | 0.068 | mg/L | 0.8 | mg/L | Final
158 | bh | Residential | 1st Floor | Kitchen Sink | S408bh | 2016-09-23 | 9:02 | Samples were collected while bypassing the whole house filter | No Filter | 10 | Potassium | Y | 0.887 |  | mg/L | 0.068 | mg/L | 0.8 | mg/L | Final
158 | bh | Residential | 1st Floor | Kitchen Sink | S412bh | 2016-09-23 | 9:02 | Samples were collected while bypassing the whole house filter | No Filter | 10 | Potassium | Y | 0.901 |  | mg/L | 0.068 | mg/L | 0.8 | mg/L | Final
158 | bh | Residential | 1st Floor | Kitchen Sink | S409bh | 2016-09-23 | 9:02 | Samples were collected while bypassing the whole house filter | No Filter | 10 | Potassium | Y | 0.904 |  | mg/L | 0.068 | mg/L | 0.8 | mg/L | Final
158 | bh | Residential | 1st Floor | Kitchen Sink | S415bh | 2016-09-23 | 9:02 | Samples were collected while bypassing the whole house filter | No Filter | 10 | Potassium | Y | 0.907 |  | mg/L | 0.068 | mg/L | 0.8 | mg/L | Final
158 | bh | Residential | 1st Floor | Kitchen Sink | S410bh | 2016-09-23 | 9:02 | Samples were collected while bypassing the whole house filter | No Filter | 10 | Potassium | Y | 0.908 |  | mg/L | 0.068 | mg/L | 0.8 | mg/L | Final
158 | bh | Residential | 1st Floor | Kitchen Sink | S418bh | 2016-09-23 | 9:02 | Samples were collected while bypassing the whole house filter | No Filter | 10 | Potassium | Y | 0.912 |  | mg/L | 0.068 | mg/L | 0.8 | mg/L | Final
158 | bh | Residential | 1st Floor | Kitchen Sink | S413bh | 2016-09-23 | 9:02 | Samples were collected while bypassing the whole house filter | No Filter | 10 | Potassium | Y | 0.913 |  | mg/L | 0.068 | mg/L | 0.8 | mg/L | Final
158 | bh | Residential | 1st Floor | Kitchen Sink | S407bh | 2016-09-23 | 9:02 | Samples were collected while bypassing the whole house filter | No Filter | 10 | Potassium | Y | 0.918 |  | mg/L | 0.068 | mg/L | 0.8 | mg/L | Final
158 | bh | Residential | 1st Floor | Kitchen Sink | S414bh | 2016-09-23 | 9:02 | Samples were collected while bypassing the whole house filter | No Filter | 10 | Potassium | Y | 0.923 |  | mg/L | 0.068 | mg/L | 0.8 | mg/L | Final
158 | bh | Residential | 1st Floor | Kitchen Sink | S406bh | 2016-09-23 | 9:02 | Samples were collected while bypassing the whole house filter | No Filter | 10 | Potassium | Y | 0.943 |  | mg/L | 0.068 | mg/L | 0.8 | mg/L | Final
158 | bh | Residential | 1st Floor | Kitchen Sink | S411bh | 2016-09-23 | 9:02 | Samples were collected while bypassing the whole house filter | No Filter | 10 | Potassium | Y | 0.95 |  | mg/L | 0.068 | mg/L | 0.8 | mg/L | Final
158 | bh | Residential | 1st Floor | Kitchen Sink | DS403bh | 2016-09-23 | 9:11 |  | No Filter | 10 | Potassium | Y | 0.958 |  | mg/L | 0.068 | mg/L | 0.8 | mg/L | Final
158 | bh | Residential | 1st Floor | Kitchen Sink | S416bh | 2016-09-23 | 9:02 | Samples were collected while bypassing the whole house filter | No Filter | 10 | Potassium | Y | 0.959 |  | mg/L | 0.068 | mg/L | 0.8 | mg/L | Final
158 | bh | Residential | 1st Floor | Kitchen Sink | S417bh | 2016-09-23 | 9:02 | Samples were collected while bypassing the whole house filter | No Filter | 10 | Potassium | Y | 0.968 |  | mg/L | 0.068 | mg/L | 0.8 | mg/L | Final
158 | bh | Residential | 1st Floor | Kitchen Sink | DS403bh | 2016-09-23 | 9:11 |  | No Filter | 10 | Chromium | N | 5 | U | ug/L | 0.00057 | mg/L | 0.005 | mg/L | Final
158 | bh | Residential | 1st Floor | Kitchen Sink | S401bh | 2016-09-23 | 9:02 | Samples were collected while bypassing the whole house filter | No Filter | 10 | Chromium | N | 5 | U | ug/L | 0.00057 | mg/L | 0.005 | mg/L | Final
158 | bh | Residential | 1st Floor | Kitchen Sink | S402bh | 2016-09-23 | 9:02 | Samples were collected while bypassing the whole house filter | No Filter | 10 | Chromium | N | 5 | U | ug/L | 0.00057 | mg/L | 0.005 | mg/L | Final
158 | bh | Residential | 1st Floor | Kitchen Sink | S403bh | 2016-09-23 | 9:02 | Samples were collected while bypassing the whole house filter | No Filter | 10 | Chromium | N | 5 | U | ug/L | 0.00057 | mg/L | 0.005 | mg/L | Final
158 | bh | Residential | 1st Floor | Kitchen Sink | S404bh | 2016-09-23 | 9:02 | Samples were collected while bypassing the whole house filter | No Filter | 10 | Chromium | N | 5 | U | ug/L | 0.00057 | mg/L | 0.005 | mg/L | Final
158 | bh | Residential | 1st Floor | Kitchen Sink | S405bh | 2016-09-23 | 9:02 | Samples were collected while bypassing the whole house filter | No Filter | 10 | Chromium | N | 5 | U | ug/L | 0.00057 | mg/L | 0.005 | mg/L | Final
158 | bh | Residential | 1st Floor | Kitchen Sink | S406bh | 2016-09-23 | 9:02 | Samples were collected while bypassing the whole house filter | No Filter | 10 | Chromium | N | 5 | U | ug/L | 0.00057 | mg/L | 0.005 | mg/L | Final
158 | bh | Residential | 1st Floor | Kitchen Sink | S407bh | 2016-09-23 | 9:02 | Samples were collected while bypassing the whole house filter | No Filter | 10 | Chromium | N | 5 | U | ug/L | 0.00057 | mg/L | 0.005 | mg/L | Final
158 | bh | Residential | 1st Floor | Kitchen Sink | S408bh | 2016-09-23 | 9:02 | Samples were collected while bypassing the whole house filter | No Filter | 10 | Chromium | N | 5 | U | ug/L | 0.00057 | mg/L | 0.005 | mg/L | Final
158 | bh | Residential | 1st Floor | Kitchen Sink | S409bh | 2016-09-23 | 9:02 | Samples were collected while bypassing the whole house filter | No Filter | 10 | Chromium | N | 5 | U | ug/L | 0.00057 | mg/L | 0.005 | mg/L | Final
158 | bh | Residential | 1st Floor | Kitchen Sink | S410bh | 2016-09-23 | 9:02 | Samples were collected while bypassing the whole house filter | No Filter | 10 | Chromium | N | 5 | U | ug/L | 0.00057 | mg/L | 0.005 | mg/L | Final
158 | bh | Residential | 1st Floor | Kitchen Sink | S411bh | 2016-09-23 | 9:02 | Samples were collected while bypassing the whole house filter | No Filter | 10 | Chromium | N | 5 | U | ug/L | 0.00057 | mg/L | 0.005 | mg/L | Final
158 | bh | Residential | 1st Floor | Kitchen Sink | DS401bh | 2016-09-23 | 9:11 |  | No Filter | 10 | Total Phosphorus | Y | 1.05 |  | mg/L | 0.06 | mg/L | 0.15 | mg/L | Final
158 | bh | Residential | 1st Floor | Kitchen Sink | DS402bh | 2016-09-23 | 9:11 |  | No Filter | 10 | Fluoride | Y | 0.72 |  | mg/L | 0.01 | mg/L | 0.02 | mg/L | Final
158 | bh | Residential | 1st Floor | Kitchen Sink | DS402bh | 2016-09-23 | 9:11 |  | No Filter | 10 | Total Alkalinity | Y | 74 |  | mg CaCO3/L |  | mg CaCO3/L | 20 | mg CaCO3/L | Final
158 | bh | Residential | 1st Floor | Kitchen Sink | DS402bh | 2016-09-23 | 9:11 |  | No Filter | 10 | Chloride | Y | 9.85 |  | mg/L | 0.02 | mg/L | 0.12 | mg/L | Final
158 | bh | Residential | 1st Floor | Kitchen Sink | DS402bh | 2016-09-23 | 9:11 |  | No Filter | 10 | Sulfate as SO4 | Y | 18.5 |  | mg/L | 0.02 | mg/L | 0.12 | mg/L | Final
158 | bh | Residential | 1st Floor | Kitchen Sink | DS403bh | 2016-09-23 | 9:11 |  | No Filter | 10 | Sodium | Y | 5.89 |  | mg/L | 0.046 | mg/L | 0.4 | mg/L | Final
158 | bh | Residential | 1st Floor | Kitchen Sink | DS403bh | 2016-09-23 | 9:11 |  | No Filter | 10 | Calcium | Y | 27.3 |  | mg/L | 0.021 | mg/L | 0.2 | mg/L | Final
158 | bh | Residential | 1st Floor | Kitchen Sink | DS403bh | 2016-09-23 | 9:11 |  | No Filter | 10 | Tin | N | 0.02 | U | mg/L | 0.013 | mg/L | 0.02 | mg/L | Final
158 | bh | Residential | 1st Floor | Kitchen Sink | DS403bh | 2016-09-23 | 9:11 |  | No Filter | 10 | Nickel | N | 0.012 | U | mg/L | 0.0012 | mg/L | 0.012 | mg/L | Final
158 | bh | Residential | 1st Floor | Kitchen Sink | DS403bh | 2016-09-23 | 9:11 |  | No Filter | 10 | Zinc | Y | 0.0684 |  | mg/L | 0.69 | ug/L | 10 | ug/L | Final
158 | bh | Residential | 1st Floor | Kitchen Sink | DS403bh | 2016-09-23 | 9:11 |  | No Filter | 10 | Manganese | N | 0.008 | U | mg/L | 0.00086 | mg/L | 0.008 | mg/L | Final
158 | bh | Residential | 1st Floor | Kitchen Sink | S412bh | 2016-09-23 | 9:02 | Samples were collected while bypassing the whole house filter | No Filter | 10 | Chromium | N | 5 | U | ug/L | 0.00057 | mg/L | 0.005 | mg/L | Final
158 | bh | Residential | 1st Floor | Kitchen Sink | DS403bh | 2016-09-23 | 9:11 |  | No Filter | 10 | Copper | Y | 2 |  | ug/L | 0.07 | ug/L | 1 | ug/L | Final
158 | bh | Residential | 1st Floor | Kitchen Sink | DS403bh | 2016-09-23 | 9:11 |  | No Filter | 10 | Lead | N | 0.5 | U | ug/L | 0.04 | ug/L | 0.5 | ug/L | Final
158 | bh | Residential | 1st Floor | Kitchen Sink | DS403bh | 2016-09-23 | 9:11 |  | No Filter | 10 | Magnesium | Y | 7.98 |  | mg/L | 0.011 | mg/L | 0.2 | mg/L | Final
158 | bh | Residential | 1st Floor | Kitchen Sink | S401bh | 2016-09-23 | 9:02 | Samples were collected while bypassing the whole house filter | No Filter | 10 | Zinc | Y | 0.159 |  | mg/L | 0.69 | ug/L | 10 | ug/L | Final
158 | bh | Residential | 1st Floor | Kitchen Sink | S401bh | 2016-09-23 | 9:02 | Samples were collected while bypassing the whole house filter | No Filter | 10 | Copper | Y | 41.4 |  | ug/L | 0.07 | ug/L | 1 | ug/L | Final
158 | bh | Residential | 1st Floor | Kitchen Sink | S401bh | 2016-09-23 | 9:02 | Samples were collected while bypassing the whole house filter | No Filter | 10 | Magnesium | Y | 7.42 |  | mg/L | 0.011 | mg/L | 0.2 | mg/L | Final
158 | bh | Residential | 1st Floor | Kitchen Sink | S401bh | 2016-09-23 | 9:02 | Samples were collected while bypassing the whole house filter | No Filter | 10 | Manganese | N | 0.008 | U | mg/L | 0.00086 | mg/L | 0.008 | mg/L | Final
158 | bh | Residential | 1st Floor | Kitchen Sink | S401bh | 2016-09-23 | 9:02 | Samples were collected while bypassing the whole house filter | No Filter | 10 | Lead | Y | 0.6 |  | ug/L | 0.04 | ug/L | 0.5 | ug/L | Final
158 | bh | Residential | 1st Floor | Kitchen Sink | S401bh | 2016-09-23 | 9:02 | Samples were collected while bypassing the whole house filter | No Filter | 10 | Sodium | Y | 5.47 |  | mg/L | 0.046 | mg/L | 0.4 | mg/L | Final
158 | bh | Residential | 1st Floor | Kitchen Sink | S401bh | 2016-09-23 | 9:02 | Samples were collected while bypassing the whole house filter | No Filter | 10 | Tin | N | 0.02 | U | mg/L | 0.013 | mg/L | 0.02 | mg/L | Final
158 | bh | Residential | 1st Floor | Kitchen Sink | S401bh | 2016-09-23 | 9:02 | Samples were collected while bypassing the whole house filter | No Filter | 10 | Nickel | N | 0.012 | U | mg/L | 0.0012 | mg/L | 0.012 | mg/L | Final
158 | bh | Residential | 1st Floor | Kitchen Sink | S413bh | 2016-09-23 | 9:02 | Samples were collected while bypassing the whole house filter | No Filter | 10 | Chromium | N | 5 | U | ug/L | 0.00057 | mg/L | 0.005 | mg/L | Final
158 | bh | Residential | 1st Floor | Kitchen Sink | S401bh | 2016-09-23 | 9:02 | Samples were collected while bypassing the whole house filter | No Filter | 10 | Calcium | Y | 25.3 |  | mg/L | 0.021 | mg/L | 0.2 | mg/L | Final
158 | bh | Residential | 1st Floor | Kitchen Sink | S402bh | 2016-09-23 | 9:02 | Samples were collected while bypassing the whole house filter | No Filter | 10 | Zinc | Y | 0.218 |  | mg/L | 0.69 | ug/L | 10 | ug/L | Final
158 | bh | Residential | 1st Floor | Kitchen Sink | S402bh | 2016-09-23 | 9:02 | Samples were collected while bypassing the whole house filter | No Filter | 10 | Copper | Y | 33.5 |  | ug/L | 0.07 | ug/L | 1 | ug/L | Final
158 | bh | Residential | 1st Floor | Kitchen Sink | S402bh | 2016-09-23 | 9:02 | Samples were collected while bypassing the whole house filter | No Filter | 10 | Lead | Y | 0.88 |  | ug/L | 0.04 | ug/L | 0.5 | ug/L | Final
158 | bh | Residential | 1st Floor | Kitchen Sink | S402bh | 2016-09-23 | 9:02 | Samples were collected while bypassing the whole house filter | No Filter | 10 | Tin | N | 0.02 | U | mg/L | 0.013 | mg/L | 0.02 | mg/L | Final
158 | bh | Residential | 1st Floor | Kitchen Sink | S414bh | 2016-09-23 | 9:02 | Samples were collected while bypassing the whole house filter | No Filter | 10 | Chromium | N | 5 | U | ug/L | 0.00057 | mg/L | 0.005 | mg/L | Final
158 | bh | Residential | 1st Floor | Kitchen Sink | S402bh | 2016-09-23 | 9:02 | Samples were collected while bypassing the whole house filter | No Filter | 10 | Nickel | N | 0.012 | U | mg/L | 0.0012 | mg/L | 0.012 | mg/L | Final
158 | bh | Residential | 1st Floor | Kitchen Sink | S402bh | 2016-09-23 | 9:02 | Samples were collected while bypassing the whole house filter | No Filter | 10 | Magnesium | Y | 7.37 |  | mg/L | 0.011 | mg/L | 0.2 | mg/L | Final
158 | bh | Residential | 1st Floor | Kitchen Sink | S402bh | 2016-09-23 | 9:02 | Samples were collected while bypassing the whole house filter | No Filter | 10 | Manganese | N | 0.008 | U | mg/L | 0.00086 | mg/L | 0.008 | mg/L | Final
158 | bh | Residential | 1st Floor | Kitchen Sink | S402bh | 2016-09-23 | 9:02 | Samples were collected while bypassing the whole house filter | No Filter | 10 | Calcium | Y | 25.2 |  | mg/L | 0.021 | mg/L | 0.2 | mg/L | Final
158 | bh | Residential | 1st Floor | Kitchen Sink | S402bh | 2016-09-23 | 9:02 | Samples were collected while bypassing the whole house filter | No Filter | 10 | Sodium | Y | 5.54 |  | mg/L | 0.046 | mg/L | 0.4 | mg/L | Final
158 | bh | Residential | 1st Floor | Kitchen Sink | S415bh | 2016-09-23 | 9:02 | Samples were collected while bypassing the whole house filter | No Filter | 10 | Chromium | N | 5 | U | ug/L | 0.00057 | mg/L | 0.005 | mg/L | Final
158 | bh | Residential | 1st Floor | Kitchen Sink | S403bh | 2016-09-23 | 9:02 | Samples were collected while bypassing the whole house filter | No Filter | 10 | Calcium | Y | 25 |  | mg/L | 0.021 | mg/L | 0.2 | mg/L | Final
158 | bh | Residential | 1st Floor | Kitchen Sink | S403bh | 2016-09-23 | 9:02 | Samples were collected while bypassing the whole house filter | No Filter | 10 | Nickel | N | 0.012 | U | mg/L | 0.0012 | mg/L | 0.012 | mg/L | Final
158 | bh | Residential | 1st Floor | Kitchen Sink | S403bh | 2016-09-23 | 9:02 | Samples were collected while bypassing the whole house filter | No Filter | 10 | Magnesium | Y | 7.26 |  | mg/L | 0.011 | mg/L | 0.2 | mg/L | Final
158 | bh | Residential | 1st Floor | Kitchen Sink | S403bh | 2016-09-23 | 9:02 | Samples were collected while bypassing the whole house filter | No Filter | 10 | Tin | N | 0.02 | U | mg/L | 0.013 | mg/L | 0.02 | mg/L | Final
158 | bh | Residential | 1st Floor | Kitchen Sink | S403bh | 2016-09-23 | 9:02 | Samples were collected while bypassing the whole house filter | No Filter | 10 | Manganese | N | 0.008 | U | mg/L | 0.00086 | mg/L | 0.008 | mg/L | Final
158 | bh | Residential | 1st Floor | Kitchen Sink | S403bh | 2016-09-23 | 9:02 | Samples were collected while bypassing the whole house filter | No Filter | 10 | Lead | Y | 1.54 |  | ug/L | 0.04 | ug/L | 0.5 | ug/L | Final
158 | bh | Residential | 1st Floor | Kitchen Sink | S403bh | 2016-09-23 | 9:02 | Samples were collected while bypassing the whole house filter | No Filter | 10 | Copper | Y | 4.58 |  | ug/L | 0.07 | ug/L | 1 | ug/L | Final
158 | bh | Residential | 1st Floor | Kitchen Sink | S403bh | 2016-09-23 | 9:02 | Samples were collected while bypassing the whole house filter | No Filter | 10 | Zinc | Y | 0.539 |  | mg/L | 0.69 | ug/L | 10 | ug/L | Final
158 | bh | Residential | 1st Floor | Kitchen Sink | S403bh | 2016-09-23 | 9:02 | Samples were collected while bypassing the whole house filter | No Filter | 10 | Sodium | Y | 5.51 |  | mg/L | 0.046 | mg/L | 0.4 | mg/L | Final
158 | bh | Residential | 1st Floor | Kitchen Sink | S404bh | 2016-09-23 | 9:02 | Samples were collected while bypassing the whole house filter | No Filter | 10 | Copper | Y | 2.92 |  | ug/L | 0.07 | ug/L | 1 | ug/L | Final
158 | bh | Residential | 1st Floor | Kitchen Sink | S404bh | 2016-09-23 | 9:02 | Samples were collected while bypassing the whole house filter | No Filter | 10 | Magnesium | Y | 7.32 |  | mg/L | 0.011 | mg/L | 0.2 | mg/L | Final
158 | bh | Residential | 1st Floor | Kitchen Sink | S404bh | 2016-09-23 | 9:02 | Samples were collected while bypassing the whole house filter | No Filter | 10 | Zinc | Y | 0.333 |  | mg/L | 0.69 | ug/L | 10 | ug/L | Final
158 | bh | Residential | 1st Floor | Kitchen Sink | S404bh | 2016-09-23 | 9:02 | Samples were collected while bypassing the whole house filter | No Filter | 10 | Lead | Y | 1.2 |  | ug/L | 0.04 | ug/L | 0.5 | ug/L | Final
158 | bh | Residential | 1st Floor | Kitchen Sink | S416bh | 2016-09-23 | 9:02 | Samples were collected while bypassing the whole house filter | No Filter | 10 | Chromium | N | 5 | U | ug/L | 0.00057 | mg/L | 0.005 | mg/L | Final
158 | bh | Residential | 1st Floor | Kitchen Sink | S404bh | 2016-09-23 | 9:02 | Samples were collected while bypassing the whole house filter | No Filter | 10 | Manganese | N | 0.008 | U | mg/L | 0.00086 | mg/L | 0.008 | mg/L | Final
158 | bh | Residential | 1st Floor | Kitchen Sink | S404bh | 2016-09-23 | 9:02 | Samples were collected while bypassing the whole house filter | No Filter | 10 | Nickel | N | 0.012 | U | mg/L | 0.0012 | mg/L | 0.012 | mg/L | Final
158 | bh | Residential | 1st Floor | Kitchen Sink | S404bh | 2016-09-23 | 9:02 | Samples were collected while bypassing the whole house filter | No Filter | 10 | Calcium | Y | 25.2 |  | mg/L | 0.021 | mg/L | 0.2 | mg/L | Final
158 | bh | Residential | 1st Floor | Kitchen Sink | S404bh | 2016-09-23 | 9:02 | Samples were collected while bypassing the whole house filter | No Filter | 10 | Tin | N | 0.02 | U | mg/L | 0.013 | mg/L | 0.02 | mg/L | Final
158 | bh | Residential | 1st Floor | Kitchen Sink | S404bh | 2016-09-23 | 9:02 | Samples were collected while bypassing the whole house filter | No Filter | 10 | Sodium | Y | 5.58 |  | mg/L | 0.046 | mg/L | 0.4 | mg/L | Final
158 | bh | Residential | 1st Floor | Kitchen Sink | S405bh | 2016-09-23 | 9:02 | Samples were collected while bypassing the whole house filter | No Filter | 10 | Copper | Y | 4.31 |  | ug/L | 0.07 | ug/L | 1 | ug/L | Final
158 | bh | Residential | 1st Floor | Kitchen Sink | S405bh | 2016-09-23 | 9:02 | Samples were collected while bypassing the whole house filter | No Filter | 10 | Zinc | Y | 0.186 |  | mg/L | 0.69 | ug/L | 10 | ug/L | Final
158 | bh | Residential | 1st Floor | Kitchen Sink | S405bh | 2016-09-23 | 9:02 | Samples were collected while bypassing the whole house filter | No Filter | 10 | Lead | Y | 1.04 |  | ug/L | 0.04 | ug/L | 0.5 | ug/L | Final
158 | bh | Residential | 1st Floor | Kitchen Sink | S417bh | 2016-09-23 | 9:02 | Samples were collected while bypassing the whole house filter | No Filter | 10 | Chromium | N | 5 | U | ug/L | 0.00057 | mg/L | 0.005 | mg/L | Final
158 | bh | Residential | 1st Floor | Kitchen Sink | S405bh | 2016-09-23 | 9:02 | Samples were collected while bypassing the whole house filter | No Filter | 10 | Manganese | N | 0.008 | U | mg/L | 0.00086 | mg/L | 0.008 | mg/L | Final
158 | bh | Residential | 1st Floor | Kitchen Sink | S405bh | 2016-09-23 | 9:02 | Samples were collected while bypassing the whole house filter | No Filter | 10 | Nickel | N | 0.012 | U | mg/L | 0.0012 | mg/L | 0.012 | mg/L | Final
158 | bh | Residential | 1st Floor | Kitchen Sink | S405bh | 2016-09-23 | 9:02 | Samples were collected while bypassing the whole house filter | No Filter | 10 | Magnesium | Y | 7.44 |  | mg/L | 0.011 | mg/L | 0.2 | mg/L | Final
158 | bh | Residential | 1st Floor | Kitchen Sink | S405bh | 2016-09-23 | 9:02 | Samples were collected while bypassing the whole house filter | No Filter | 10 | Calcium | Y | 25.7 |  | mg/L | 0.021 | mg/L | 0.2 | mg/L | Final
158 | bh | Residential | 1st Floor | Kitchen Sink | S405bh | 2016-09-23 | 9:02 | Samples were collected while bypassing the whole house filter | No Filter | 10 | Tin | N | 0.02 | U | mg/L | 0.013 | mg/L | 0.02 | mg/L | Final
158 | bh | Residential | 1st Floor | Kitchen Sink | S405bh | 2016-09-23 | 9:02 | Samples were collected while bypassing the whole house filter | No Filter | 10 | Sodium | Y | 5.67 |  | mg/L | 0.046 | mg/L | 0.4 | mg/L | Final
158 | bh | Residential | 1st Floor | Kitchen Sink | S418bh | 2016-09-23 | 9:02 | Samples were collected while bypassing the whole house filter | No Filter | 10 | Chromium | N | 5 | U | ug/L | 0.00057 | mg/L | 0.005 | mg/L | Final
158 | bh | Residential | 1st Floor | Kitchen Sink | S406bh | 2016-09-23 | 9:02 | Samples were collected while bypassing the whole house filter | No Filter | 10 | Sodium | Y | 5.46 |  | mg/L | 0.046 | mg/L | 0.4 | mg/L | Final
158 | bh | Residential | 1st Floor | Kitchen Sink | S406bh | 2016-09-23 | 9:02 | Samples were collected while bypassing the whole house filter | No Filter | 10 | Calcium | Y | 25 |  | mg/L | 0.021 | mg/L | 0.2 | mg/L | Final
158 | bh | Residential | 1st Floor | Kitchen Sink | S406bh | 2016-09-23 | 9:02 | Samples were collected while bypassing the whole house filter | No Filter | 10 | Magnesium | Y | 7.28 |  | mg/L | 0.011 | mg/L | 0.2 | mg/L | Final
158 | bh | Residential | 1st Floor | Kitchen Sink | S406bh | 2016-09-23 | 9:02 | Samples were collected while bypassing the whole house filter | No Filter | 10 | Nickel | N | 0.012 | U | mg/L | 0.0012 | mg/L | 0.012 | mg/L | Final
158 | bh | Residential | 1st Floor | Kitchen Sink | S406bh | 2016-09-23 | 9:02 | Samples were collected while bypassing the whole house filter | No Filter | 10 | Tin | N | 0.02 | U | mg/L | 0.013 | mg/L | 0.02 | mg/L | Final
158 | bh | Residential | 1st Floor | Kitchen Sink | S406bh | 2016-09-23 | 9:02 | Samples were collected while bypassing the whole house filter | No Filter | 10 | Zinc | Y | 0.138 |  | mg/L | 0.69 | ug/L | 10 | ug/L | Final
158 | bh | Residential | 1st Floor | Kitchen Sink | S406bh | 2016-09-23 | 9:02 | Samples were collected while bypassing the whole house filter | No Filter | 10 | Manganese | N | 0.008 | U | mg/L | 0.00086 | mg/L | 0.008 | mg/L | Final
158 | bh | Residential | 1st Floor | Kitchen Sink | S406bh | 2016-09-23 | 9:02 | Samples were collected while bypassing the whole house filter | No Filter | 10 | Lead | Y | 1.4 |  | ug/L | 0.04 | ug/L | 0.5 | ug/L | Final
158 | bh | Residential | 1st Floor | Kitchen Sink | S406bh | 2016-09-23 | 9:02 | Samples were collected while bypassing the whole house filter | No Filter | 10 | Copper | Y | 18.3 |  | ug/L | 0.07 | ug/L | 1 | ug/L | Final
158 | bh | Residential | 1st Floor | Kitchen Sink | S407bh | 2016-09-23 | 9:02 | Samples were collected while bypassing the whole house filter | No Filter | 10 | Tin | N | 0.02 | U | mg/L | 0.013 | mg/L | 0.02 | mg/L | Final
158 | bh | Residential | 1st Floor | Kitchen Sink | S407bh | 2016-09-23 | 9:02 | Samples were collected while bypassing the whole house filter | No Filter | 10 | Lead | Y | 1.32 |  | ug/L | 0.04 | ug/L | 0.5 | ug/L | Final
158 | bh | Residential | 1st Floor | Kitchen Sink | S407bh | 2016-09-23 | 9:02 | Samples were collected while bypassing the whole house filter | No Filter | 10 | Manganese | N | 0.008 | U | mg/L | 0.00086 | mg/L | 0.008 | mg/L | Final
158 | bh | Residential | 1st Floor | Kitchen Sink | S407bh | 2016-09-23 | 9:02 | Samples were collected while bypassing the whole house filter | No Filter | 10 | Magnesium | Y | 7.35 |  | mg/L | 0.011 | mg/L | 0.2 | mg/L | Final
158 | bh | Residential | 1st Floor | Kitchen Sink | S407bh | 2016-09-23 | 9:02 | Samples were collected while bypassing the whole house filter | No Filter | 10 | Copper | Y | 12.2 |  | ug/L | 0.07 | ug/L | 1 | ug/L | Final
158 | bh | Residential | 1st Floor | Kitchen Sink | S407bh | 2016-09-23 | 9:02 | Samples were collected while bypassing the whole house filter | No Filter | 10 | Zinc | Y | 0.125 |  | mg/L | 0.69 | ug/L | 10 | ug/L | Final
158 | bh | Residential | 1st Floor | Kitchen Sink | S407bh | 2016-09-23 | 9:02 | Samples were collected while bypassing the whole house filter | No Filter | 10 | Nickel | N | 0.012 | U | mg/L | 0.0012 | mg/L | 0.012 | mg/L | Final
158 | bh | Residential | 1st Floor | Kitchen Sink | S407bh | 2016-09-23 | 9:02 | Samples were collected while bypassing the whole house filter | No Filter | 10 | Sodium | Y | 5.45 |  | mg/L | 0.046 | mg/L | 0.4 | mg/L | Final
158 | bh | Residential | 1st Floor | Kitchen Sink | S407bh | 2016-09-23 | 9:02 | Samples were collected while bypassing the whole house filter | No Filter | 10 | Calcium | Y | 25.1 |  | mg/L | 0.021 | mg/L | 0.2 | mg/L | Final
158 | bh | Residential | 1st Floor | Kitchen Sink | S408bh | 2016-09-23 | 9:02 | Samples were collected while bypassing the whole house filter | No Filter | 10 | Magnesium | Y | 7.4 |  | mg/L | 0.011 | mg/L | 0.2 | mg/L | Final
158 | bh | Residential | 1st Floor | Kitchen Sink | S408bh | 2016-09-23 | 9:02 | Samples were collected while bypassing the whole house filter | No Filter | 10 | Nickel | N | 0.012 | U | mg/L | 0.0012 | mg/L | 0.012 | mg/L | Final
158 | bh | Residential | 1st Floor | Kitchen Sink | S408bh | 2016-09-23 | 9:02 | Samples were collected while bypassing the whole house filter | No Filter | 10 | Calcium | Y | 25.2 |  | mg/L | 0.021 | mg/L | 0.2 | mg/L | Final
158 | bh | Residential | 1st Floor | Kitchen Sink | S408bh | 2016-09-23 | 9:02 | Samples were collected while bypassing the whole house filter | No Filter | 10 | Sodium | Y | 5.49 |  | mg/L | 0.046 | mg/L | 0.4 | mg/L | Final
158 | bh | Residential | 1st Floor | Kitchen Sink | S408bh | 2016-09-23 | 9:02 | Samples were collected while bypassing the whole house filter | No Filter | 10 | Manganese | N | 0.008 | U | mg/L | 0.00086 | mg/L | 0.008 | mg/L | Final
158 | bh | Residential | 1st Floor | Kitchen Sink | S408bh | 2016-09-23 | 9:02 | Samples were collected while bypassing the whole house filter | No Filter | 10 | Tin | N | 0.02 | U | mg/L | 0.013 | mg/L | 0.02 | mg/L | Final
158 | bh | Residential | 1st Floor | Kitchen Sink | S408bh | 2016-09-23 | 9:02 | Samples were collected while bypassing the whole house filter | No Filter | 10 | Zinc | Y | 0.138 |  | mg/L | 0.69 | ug/L | 10 | ug/L | Final
158 | bh | Residential | 1st Floor | Kitchen Sink | S408bh | 2016-09-23 | 9:02 | Samples were collected while bypassing the whole house filter | No Filter | 10 | Lead | Y | 0.78 |  | ug/L | 0.04 | ug/L | 0.5 | ug/L | Final
158 | bh | Residential | 1st Floor | Kitchen Sink | S408bh | 2016-09-23 | 9:02 | Samples were collected while bypassing the whole house filter | No Filter | 10 | Copper | Y | 4.66 |  | ug/L | 0.07 | ug/L | 1 | ug/L | Final
158 | bh | Residential | 1st Floor | Kitchen Sink | S409bh | 2016-09-23 | 9:02 | Samples were collected while bypassing the whole house filter | No Filter | 10 | Manganese | N | 0.008 | U | mg/L | 0.00086 | mg/L | 0.008 | mg/L | Final
158 | bh | Residential | 1st Floor | Kitchen Sink | S409bh | 2016-09-23 | 9:02 | Samples were collected while bypassing the whole house filter | No Filter | 10 | Tin | N | 0.02 | U | mg/L | 0.013 | mg/L | 0.02 | mg/L | Final
158 | bh | Residential | 1st Floor | Kitchen Sink | S409bh | 2016-09-23 | 9:02 | Samples were collected while bypassing the whole house filter | No Filter | 10 | Sodium | Y | 5.51 |  | mg/L | 0.046 | mg/L | 0.4 | mg/L | Final
158 | bh | Residential | 1st Floor | Kitchen Sink | S409bh | 2016-09-23 | 9:02 | Samples were collected while bypassing the whole house filter | No Filter | 10 | Magnesium | Y | 7.52 |  | mg/L | 0.011 | mg/L | 0.2 | mg/L | Final
158 | bh | Residential | 1st Floor | Kitchen Sink | S409bh | 2016-09-23 | 9:02 | Samples were collected while bypassing the whole house filter | No Filter | 10 | Calcium | Y | 25.6 |  | mg/L | 0.021 | mg/L | 0.2 | mg/L | Final
158 | bh | Residential | 1st Floor | Kitchen Sink | S409bh | 2016-09-23 | 9:02 | Samples were collected while bypassing the whole house filter | No Filter | 10 | Nickel | N | 0.012 | U | mg/L | 0.0012 | mg/L | 0.012 | mg/L | Final
158 | bh | Residential | 1st Floor | Kitchen Sink | S409bh | 2016-09-23 | 9:02 | Samples were collected while bypassing the whole house filter | No Filter | 10 | Copper | Y | 3.7 |  | ug/L | 0.07 | ug/L | 1 | ug/L | Final
158 | bh | Residential | 1st Floor | Kitchen Sink | S409bh | 2016-09-23 | 9:02 | Samples were collected while bypassing the whole house filter | No Filter | 10 | Zinc | Y | 0.157 |  | mg/L | 0.69 | ug/L | 10 | ug/L | Final
158 | bh | Residential | 1st Floor | Kitchen Sink | S409bh | 2016-09-23 | 9:02 | Samples were collected while bypassing the whole house filter | No Filter | 10 | Lead | Y | 0.68 |  | ug/L | 0.04 | ug/L | 0.5 | ug/L | Final
158 | bh | Residential | 1st Floor | Kitchen Sink | S404bh | 2016-09-23 | 9:02 | Samples were collected while bypassing the whole house filter | No Filter | 10 | Potassium | Y | 0.98 |  | mg/L | 0.068 | mg/L | 0.8 | mg/L | Final
158 | bh | Residential | 1st Floor | Kitchen Sink | S410bh | 2016-09-23 | 9:02 | Samples were collected while bypassing the whole house filter | No Filter | 10 | Sodium | Y | 5.51 |  | mg/L | 0.046 | mg/L | 0.4 | mg/L | Final
158 | bh | Residential | 1st Floor | Kitchen Sink | S410bh | 2016-09-23 | 9:02 | Samples were collected while bypassing the whole house filter | No Filter | 10 | Nickel | N | 0.012 | U | mg/L | 0.0012 | mg/L | 0.012 | mg/L | Final
158 | bh | Residential | 1st Floor | Kitchen Sink | S410bh | 2016-09-23 | 9:02 | Samples were collected while bypassing the whole house filter | No Filter | 10 | Tin | N | 0.02 | U | mg/L | 0.013 | mg/L | 0.02 | mg/L | Final
158 | bh | Residential | 1st Floor | Kitchen Sink | S410bh | 2016-09-23 | 9:02 | Samples were collected while bypassing the whole house filter | No Filter | 10 | Magnesium | Y | 7.5 |  | mg/L | 0.011 | mg/L | 0.2 | mg/L | Final
158 | bh | Residential | 1st Floor | Kitchen Sink | S410bh | 2016-09-23 | 9:02 | Samples were collected while bypassing the whole house filter | No Filter | 10 | Lead | Y | 0.69 |  | ug/L | 0.04 | ug/L | 0.5 | ug/L | Final
158 | bh | Residential | 1st Floor | Kitchen Sink | S410bh | 2016-09-23 | 9:02 | Samples were collected while bypassing the whole house filter | No Filter | 10 | Manganese | N | 0.008 | U | mg/L | 0.00086 | mg/L | 0.008 | mg/L | Final
158 | bh | Residential | 1st Floor | Kitchen Sink | S410bh | 2016-09-23 | 9:02 | Samples were collected while bypassing the whole house filter | No Filter | 10 | Zinc | Y | 0.157 |  | mg/L | 0.69 | ug/L | 10 | ug/L | Final
158 | bh | Residential | 1st Floor | Kitchen Sink | S410bh | 2016-09-23 | 9:02 | Samples were collected while bypassing the whole house filter | No Filter | 10 | Copper | Y | 3.34 |  | ug/L | 0.07 | ug/L | 1 | ug/L | Final
158 | bh | Residential | 1st Floor | Kitchen Sink | S410bh | 2016-09-23 | 9:02 | Samples were collected while bypassing the whole house filter | No Filter | 10 | Calcium | Y | 25.4 |  | mg/L | 0.021 | mg/L | 0.2 | mg/L | Final
158 | bh | Residential | 1st Floor | Kitchen Sink | S411bh | 2016-09-23 | 9:02 | Samples were collected while bypassing the whole house filter | No Filter | 10 | Manganese | N | 0.008 | U | mg/L | 0.00086 | mg/L | 0.008 | mg/L | Final
158 | bh | Residential | 1st Floor | Kitchen Sink | S411bh | 2016-09-23 | 9:02 | Samples were collected while bypassing the whole house filter | No Filter | 10 | Zinc | Y | 0.141 |  | mg/L | 0.69 | ug/L | 10 | ug/L | Final
158 | bh | Residential | 1st Floor | Kitchen Sink | S411bh | 2016-09-23 | 9:02 | Samples were collected while bypassing the whole house filter | No Filter | 10 | Copper | Y | 2.88 |  | ug/L | 0.07 | ug/L | 1 | ug/L | Final
158 | bh | Residential | 1st Floor | Kitchen Sink | S411bh | 2016-09-23 | 9:02 | Samples were collected while bypassing the whole house filter | No Filter | 10 | Sodium | Y | 5.53 |  | mg/L | 0.046 | mg/L | 0.4 | mg/L | Final
158 | bh | Residential | 1st Floor | Kitchen Sink | S411bh | 2016-09-23 | 9:02 | Samples were collected while bypassing the whole house filter | No Filter | 10 | Lead | Y | 0.68 |  | ug/L | 0.04 | ug/L | 0.5 | ug/L | Final
158 | bh | Residential | 1st Floor | Kitchen Sink | S411bh | 2016-09-23 | 9:02 | Samples were collected while bypassing the whole house filter | No Filter | 10 | Magnesium | Y | 7.52 |  | mg/L | 0.011 | mg/L | 0.2 | mg/L | Final
158 | bh | Residential | 1st Floor | Kitchen Sink | S411bh | 2016-09-23 | 9:02 | Samples were collected while bypassing the whole house filter | No Filter | 10 | Calcium | Y | 25.5 |  | mg/L | 0.021 | mg/L | 0.2 | mg/L | Final
158 | bh | Residential | 1st Floor | Kitchen Sink | S411bh | 2016-09-23 | 9:02 | Samples were collected while bypassing the whole house filter | No Filter | 10 | Tin | N | 0.02 | U | mg/L | 0.013 | mg/L | 0.02 | mg/L | Final
158 | bh | Residential | 1st Floor | Kitchen Sink | S411bh | 2016-09-23 | 9:02 | Samples were collected while bypassing the whole house filter | No Filter | 10 | Nickel | N | 0.012 | U | mg/L | 0.0012 | mg/L | 0.012 | mg/L | Final
158 | bh | Residential | 1st Floor | Kitchen Sink | S412bh | 2016-09-23 | 9:02 | Samples were collected while bypassing the whole house filter | No Filter | 10 | Lead | Y | 0.77 |  | ug/L | 0.04 | ug/L | 0.5 | ug/L | Final
158 | bh | Residential | 1st Floor | Kitchen Sink | S412bh | 2016-09-23 | 9:02 | Samples were collected while bypassing the whole house filter | No Filter | 10 | Copper | Y | 2.89 |  | ug/L | 0.07 | ug/L | 1 | ug/L | Final
158 | bh | Residential | 1st Floor | Kitchen Sink | S412bh | 2016-09-23 | 9:02 | Samples were collected while bypassing the whole house filter | No Filter | 10 | Nickel | N | 0.012 | U | mg/L | 0.0012 | mg/L | 0.012 | mg/L | Final
158 | bh | Residential | 1st Floor | Kitchen Sink | S412bh | 2016-09-23 | 9:02 | Samples were collected while bypassing the whole house filter | No Filter | 10 | Magnesium | Y | 7.52 |  | mg/L | 0.011 | mg/L | 0.2 | mg/L | Final
158 | bh | Residential | 1st Floor | Kitchen Sink | S412bh | 2016-09-23 | 9:02 | Samples were collected while bypassing the whole house filter | No Filter | 10 | Calcium | Y | 25.5 |  | mg/L | 0.021 | mg/L | 0.2 | mg/L | Final
158 | bh | Residential | 1st Floor | Kitchen Sink | S412bh | 2016-09-23 | 9:02 | Samples were collected while bypassing the whole house filter | No Filter | 10 | Manganese | N | 0.008 | U | mg/L | 0.00086 | mg/L | 0.008 | mg/L | Final
158 | bh | Residential | 1st Floor | Kitchen Sink | S412bh | 2016-09-23 | 9:02 | Samples were collected while bypassing the whole house filter | No Filter | 10 | Tin | N | 0.02 | U | mg/L | 0.013 | mg/L | 0.02 | mg/L | Final
158 | bh | Residential | 1st Floor | Kitchen Sink | S412bh | 2016-09-23 | 9:02 | Samples were collected while bypassing the whole house filter | No Filter | 10 | Sodium | Y | 5.56 |  | mg/L | 0.046 | mg/L | 0.4 | mg/L | Final
158 | bh | Residential | 1st Floor | Kitchen Sink | S412bh | 2016-09-23 | 9:02 | Samples were collected while bypassing the whole house filter | No Filter | 10 | Zinc | Y | 0.136 |  | mg/L | 0.69 | ug/L | 10 | ug/L | Final
158 | bh | Residential | 1st Floor | Kitchen Sink | S413bh | 2016-09-23 | 9:02 | Samples were collected while bypassing the whole house filter | No Filter | 10 | Nickel | N | 0.012 | U | mg/L | 0.0012 | mg/L | 0.012 | mg/L | Final
158 | bh | Residential | 1st Floor | Kitchen Sink | S413bh | 2016-09-23 | 9:02 | Samples were collected while bypassing the whole house filter | No Filter | 10 | Sodium | Y | 5.46 |  | mg/L | 0.046 | mg/L | 0.4 | mg/L | Final
158 | bh | Residential | 1st Floor | Kitchen Sink | S413bh | 2016-09-23 | 9:02 | Samples were collected while bypassing the whole house filter | No Filter | 10 | Tin | N | 0.02 | U | mg/L | 0.013 | mg/L | 0.02 | mg/L | Final
158 | bh | Residential | 1st Floor | Kitchen Sink | S413bh | 2016-09-23 | 9:02 | Samples were collected while bypassing the whole house filter | No Filter | 10 | Zinc | Y | 0.109 |  | mg/L | 0.69 | ug/L | 10 | ug/L | Final
158 | bh | Residential | 1st Floor | Kitchen Sink | S413bh | 2016-09-23 | 9:02 | Samples were collected while bypassing the whole house filter | No Filter | 10 | Lead | Y | 1.01 |  | ug/L | 0.04 | ug/L | 0.5 | ug/L | Final
158 | bh | Residential | 1st Floor | Kitchen Sink | S413bh | 2016-09-23 | 9:02 | Samples were collected while bypassing the whole house filter | No Filter | 10 | Magnesium | Y | 7.39 |  | mg/L | 0.011 | mg/L | 0.2 | mg/L | Final
158 | bh | Residential | 1st Floor | Kitchen Sink | S413bh | 2016-09-23 | 9:02 | Samples were collected while bypassing the whole house filter | No Filter | 10 | Manganese | N | 0.008 | U | mg/L | 0.00086 | mg/L | 0.008 | mg/L | Final
158 | bh | Residential | 1st Floor | Kitchen Sink | S413bh | 2016-09-23 | 9:02 | Samples were collected while bypassing the whole house filter | No Filter | 10 | Calcium | Y | 25.1 |  | mg/L | 0.021 | mg/L | 0.2 | mg/L | Final
158 | bh | Residential | 1st Floor | Kitchen Sink | S413bh | 2016-09-23 | 9:02 | Samples were collected while bypassing the whole house filter | No Filter | 10 | Copper | Y | 2.85 |  | ug/L | 0.07 | ug/L | 1 | ug/L | Final
158 | bh | Residential | 1st Floor | Kitchen Sink | S414bh | 2016-09-23 | 9:02 | Samples were collected while bypassing the whole house filter | No Filter | 10 | Copper | Y | 2.63 |  | ug/L | 0.07 | ug/L | 1 | ug/L | Final
158 | bh | Residential | 1st Floor | Kitchen Sink | S414bh | 2016-09-23 | 9:02 | Samples were collected while bypassing the whole house filter | No Filter | 10 | Nickel | N | 0.012 | U | mg/L | 0.0012 | mg/L | 0.012 | mg/L | Final
158 | bh | Residential | 1st Floor | Kitchen Sink | S414bh | 2016-09-23 | 9:02 | Samples were collected while bypassing the whole house filter | No Filter | 10 | Magnesium | Y | 7.41 |  | mg/L | 0.011 | mg/L | 0.2 | mg/L | Final
158 | bh | Residential | 1st Floor | Kitchen Sink | S414bh | 2016-09-23 | 9:02 | Samples were collected while bypassing the whole house filter | No Filter | 10 | Lead | Y | 1.04 |  | ug/L | 0.04 | ug/L | 0.5 | ug/L | Final
158 | bh | Residential | 1st Floor | Kitchen Sink | S414bh | 2016-09-23 | 9:02 | Samples were collected while bypassing the whole house filter | No Filter | 10 | Sodium | Y | 5.47 |  | mg/L | 0.046 | mg/L | 0.4 | mg/L | Final
158 | bh | Residential | 1st Floor | Kitchen Sink | S414bh | 2016-09-23 | 9:02 | Samples were collected while bypassing the whole house filter | No Filter | 10 | Tin | N | 0.02 | U | mg/L | 0.013 | mg/L | 0.02 | mg/L | Final
158 | bh | Residential | 1st Floor | Kitchen Sink | S414bh | 2016-09-23 | 9:02 | Samples were collected while bypassing the whole house filter | No Filter | 10 | Calcium | Y | 25.2 |  | mg/L | 0.021 | mg/L | 0.2 | mg/L | Final
158 | bh | Residential | 1st Floor | Kitchen Sink | S414bh | 2016-09-23 | 9:02 | Samples were collected while bypassing the whole house filter | No Filter | 10 | Zinc | Y | 0.0986 |  | mg/L | 0.69 | ug/L | 10 | ug/L | Final
158 | bh | Residential | 1st Floor | Kitchen Sink | S414bh | 2016-09-23 | 9:02 | Samples were collected while bypassing the whole house filter | No Filter | 10 | Manganese | N | 0.008 | U | mg/L | 0.00086 | mg/L | 0.008 | mg/L | Final
158 | bh | Residential | 1st Floor | Kitchen Sink | S415bh | 2016-09-23 | 9:02 | Samples were collected while bypassing the whole house filter | No Filter | 10 | Tin | N | 0.02 | U | mg/L | 0.013 | mg/L | 0.02 | mg/L | Final
158 | bh | Residential | 1st Floor | Kitchen Sink | S415bh | 2016-09-23 | 9:02 | Samples were collected while bypassing the whole house filter | No Filter | 10 | Zinc | Y | 0.092 |  | mg/L | 0.69 | ug/L | 10 | ug/L | Final
158 | bh | Residential | 1st Floor | Kitchen Sink | S415bh | 2016-09-23 | 9:02 | Samples were collected while bypassing the whole house filter | No Filter | 10 | Calcium | Y | 25.6 |  | mg/L | 0.021 | mg/L | 0.2 | mg/L | Final
158 | bh | Residential | 1st Floor | Kitchen Sink | S415bh | 2016-09-23 | 9:02 | Samples were collected while bypassing the whole house filter | No Filter | 10 | Lead | Y | 1.23 |  | ug/L | 0.04 | ug/L | 0.5 | ug/L | Final
158 | bh | Residential | 1st Floor | Kitchen Sink | S415bh | 2016-09-23 | 9:02 | Samples were collected while bypassing the whole house filter | No Filter | 10 | Manganese | N | 0.008 | U | mg/L | 0.00086 | mg/L | 0.008 | mg/L | Final
158 | bh | Residential | 1st Floor | Kitchen Sink | S415bh | 2016-09-23 | 9:02 | Samples were collected while bypassing the whole house filter | No Filter | 10 | Nickel | N | 0.012 | U | mg/L | 0.0012 | mg/L | 0.012 | mg/L | Final
158 | bh | Residential | 1st Floor | Kitchen Sink | S415bh | 2016-09-23 | 9:02 | Samples were collected while bypassing the whole house filter | No Filter | 10 | Sodium | Y | 5.54 |  | mg/L | 0.046 | mg/L | 0.4 | mg/L | Final
158 | bh | Residential | 1st Floor | Kitchen Sink | S415bh | 2016-09-23 | 9:02 | Samples were collected while bypassing the whole house filter | No Filter | 10 | Copper | Y | 2.51 |  | ug/L | 0.07 | ug/L | 1 | ug/L | Final
158 | bh | Residential | 1st Floor | Kitchen Sink | S415bh | 2016-09-23 | 9:02 | Samples were collected while bypassing the whole house filter | No Filter | 10 | Magnesium | Y | 7.52 |  | mg/L | 0.011 | mg/L | 0.2 | mg/L | Final
158 | bh | Residential | 1st Floor | Kitchen Sink | S416bh | 2016-09-23 | 9:02 | Samples were collected while bypassing the whole house filter | No Filter | 10 | Zinc | Y | 0.0914 |  | mg/L | 0.69 | ug/L | 10 | ug/L | Final
158 | bh | Residential | 1st Floor | Kitchen Sink | S416bh | 2016-09-23 | 9:02 | Samples were collected while bypassing the whole house filter | No Filter | 10 | Copper | Y | 2.55 |  | ug/L | 0.07 | ug/L | 1 | ug/L | Final
158 | bh | Residential | 1st Floor | Kitchen Sink | S416bh | 2016-09-23 | 9:02 | Samples were collected while bypassing the whole house filter | No Filter | 10 | Nickel | N | 0.012 | U | mg/L | 0.0012 | mg/L | 0.012 | mg/L | Final
158 | bh | Residential | 1st Floor | Kitchen Sink | S416bh | 2016-09-23 | 9:02 | Samples were collected while bypassing the whole house filter | No Filter | 10 | Lead | Y | 1.28 |  | ug/L | 0.04 | ug/L | 0.5 | ug/L | Final
158 | bh | Residential | 1st Floor | Kitchen Sink | S416bh | 2016-09-23 | 9:02 | Samples were collected while bypassing the whole house filter | No Filter | 10 | Tin | N | 0.02 | U | mg/L | 0.013 | mg/L | 0.02 | mg/L | Final
158 | bh | Residential | 1st Floor | Kitchen Sink | S416bh | 2016-09-23 | 9:02 | Samples were collected while bypassing the whole house filter | No Filter | 10 | Calcium | Y | 25.4 |  | mg/L | 0.021 | mg/L | 0.2 | mg/L | Final
158 | bh | Residential | 1st Floor | Kitchen Sink | S416bh | 2016-09-23 | 9:02 | Samples were collected while bypassing the whole house filter | No Filter | 10 | Manganese | N | 0.008 | U | mg/L | 0.00086 | mg/L | 0.008 | mg/L | Final
158 | bh | Residential | 1st Floor | Kitchen Sink | S416bh | 2016-09-23 | 9:02 | Samples were collected while bypassing the whole house filter | No Filter | 10 | Sodium | Y | 5.47 |  | mg/L | 0.046 | mg/L | 0.4 | mg/L | Final
158 | bh | Residential | 1st Floor | Kitchen Sink | S416bh | 2016-09-23 | 9:02 | Samples were collected while bypassing the whole house filter | No Filter | 10 | Magnesium | Y | 7.43 |  | mg/L | 0.011 | mg/L | 0.2 | mg/L | Final
158 | bh | Residential | 1st Floor | Kitchen Sink | S417bh | 2016-09-23 | 9:02 | Samples were collected while bypassing the whole house filter | No Filter | 10 | Copper | Y | 2.4 |  | ug/L | 0.07 | ug/L | 1 | ug/L | Final
158 | bh | Residential | 1st Floor | Kitchen Sink | S417bh | 2016-09-23 | 9:02 | Samples were collected while bypassing the whole house filter | No Filter | 10 | Magnesium | Y | 7.44 |  | mg/L | 0.011 | mg/L | 0.2 | mg/L | Final
158 | bh | Residential | 1st Floor | Kitchen Sink | S417bh | 2016-09-23 | 9:02 | Samples were collected while bypassing the whole house filter | No Filter | 10 | Calcium | Y | 25.4 |  | mg/L | 0.021 | mg/L | 0.2 | mg/L | Final
158 | bh | Residential | 1st Floor | Kitchen Sink | S417bh | 2016-09-23 | 9:02 | Samples were collected while bypassing the whole house filter | No Filter | 10 | Nickel | N | 0.012 | U | mg/L | 0.0012 | mg/L | 0.012 | mg/L | Final
158 | bh | Residential | 1st Floor | Kitchen Sink | S417bh | 2016-09-23 | 9:02 | Samples were collected while bypassing the whole house filter | No Filter | 10 | Tin | N | 0.02 | U | mg/L | 0.013 | mg/L | 0.02 | mg/L | Final
158 | bh | Residential | 1st Floor | Kitchen Sink | S417bh | 2016-09-23 | 9:02 | Samples were collected while bypassing the whole house filter | No Filter | 10 | Sodium | Y | 5.46 |  | mg/L | 0.046 | mg/L | 0.4 | mg/L | Final
158 | bh | Residential | 1st Floor | Kitchen Sink | S417bh | 2016-09-23 | 9:02 | Samples were collected while bypassing the whole house filter | No Filter | 10 | Zinc | Y | 0.088 |  | mg/L | 0.69 | ug/L | 10 | ug/L | Final
158 | bh | Residential | 1st Floor | Kitchen Sink | S417bh | 2016-09-23 | 9:02 | Samples were collected while bypassing the whole house filter | No Filter | 10 | Lead | Y | 0.61 |  | ug/L | 0.04 | ug/L | 0.5 | ug/L | Final
158 | bh | Residential | 1st Floor | Kitchen Sink | S417bh | 2016-09-23 | 9:02 | Samples were collected while bypassing the whole house filter | No Filter | 10 | Manganese | N | 0.008 | U | mg/L | 0.00086 | mg/L | 0.008 | mg/L | Final
158 | bh | Residential | 1st Floor | Kitchen Sink | S418bh | 2016-09-23 | 9:02 | Samples were collected while bypassing the whole house filter | No Filter | 10 | Sodium | Y | 5.47 |  | mg/L | 0.046 | mg/L | 0.4 | mg/L | Final
158 | bh | Residential | 1st Floor | Kitchen Sink | S418bh | 2016-09-23 | 9:02 | Samples were collected while bypassing the whole house filter | No Filter | 10 | Magnesium | Y | 7.43 |  | mg/L | 0.011 | mg/L | 0.2 | mg/L | Final
158 | bh | Residential | 1st Floor | Kitchen Sink | S418bh | 2016-09-23 | 9:02 | Samples were collected while bypassing the whole house filter | No Filter | 10 | Calcium | Y | 25.4 |  | mg/L | 0.021 | mg/L | 0.2 | mg/L | Final
158 | bh | Residential | 1st Floor | Kitchen Sink | S418bh | 2016-09-23 | 9:02 | Samples were collected while bypassing the whole house filter | No Filter | 10 | Manganese | N | 0.008 | U | mg/L | 0.00086 | mg/L | 0.008 | mg/L | Final
158 | bh | Residential | 1st Floor | Kitchen Sink | S418bh | 2016-09-23 | 9:02 | Samples were collected while bypassing the whole house filter | No Filter | 10 | Zinc | Y | 0.088 |  | mg/L | 0.69 | ug/L | 10 | ug/L | Final
158 | bh | Residential | 1st Floor | Kitchen Sink | S418bh | 2016-09-23 | 9:02 | Samples were collected while bypassing the whole house filter | No Filter | 10 | Lead | Y | 0.54 |  | ug/L | 0.04 | ug/L | 0.5 | ug/L | Final
158 | bh | Residential | 1st Floor | Kitchen Sink | S418bh | 2016-09-23 | 9:02 | Samples were collected while bypassing the whole house filter | No Filter | 10 | Copper | Y | 2.46 |  | ug/L | 0.07 | ug/L | 1 | ug/L | Final
158 | bh | Residential | 1st Floor | Kitchen Sink | S418bh | 2016-09-23 | 9:02 | Samples were collected while bypassing the whole house filter | No Filter | 10 | Nickel | N | 0.012 | U | mg/L | 0.0012 | mg/L | 0.012 | mg/L | Final
158 | bh | Residential | 1st Floor | Kitchen Sink | S418bh | 2016-09-23 | 9:02 | Samples were collected while bypassing the whole house filter | No Filter | 10 | Tin | N | 0.02 | U | mg/L | 0.013 | mg/L | 0.02 | mg/L | Final
158 | bh | Residential | 1st Floor | Kitchen Sink | DS403bh | 2016-09-23 | 9:11 |  | No Filter | 10 | Iron | N | 0.08 | U | mg/L | 0.024 | mg/L | 0.08 | mg/L | Final
158 | bh | Residential | 1st Floor | Kitchen Sink | S401bh | 2016-09-23 | 9:02 | Samples were collected while bypassing the whole house filter | No Filter | 10 | Iron | N | 0.08 | U | mg/L | 0.024 | mg/L | 0.08 | mg/L | Final
158 | bh | Residential | 1st Floor | Kitchen Sink | S402bh | 2016-09-23 | 9:02 | Samples were collected while bypassing the whole house filter | No Filter | 10 | Iron | N | 0.08 | U | mg/L | 0.024 | mg/L | 0.08 | mg/L | Final
158 | bh | Residential | 1st Floor | Kitchen Sink | S403bh | 2016-09-23 | 9:02 | Samples were collected while bypassing the whole house filter | No Filter | 10 | Iron | N | 0.08 | U | mg/L | 0.024 | mg/L | 0.08 | mg/L | Final
158 | bh | Residential | 1st Floor | Kitchen Sink | S404bh | 2016-09-23 | 9:02 | Samples were collected while bypassing the whole house filter | No Filter | 10 | Iron | N | 0.08 | U | mg/L | 0.024 | mg/L | 0.08 | mg/L | Final
158 | bh | Residential | 1st Floor | Kitchen Sink | S405bh | 2016-09-23 | 9:02 | Samples were collected while bypassing the whole house filter | No Filter | 10 | Iron | N | 0.08 | U | mg/L | 0.024 | mg/L | 0.08 | mg/L | Final
158 | bh | Residential | 1st Floor | Kitchen Sink | S406bh | 2016-09-23 | 9:02 | Samples were collected while bypassing the whole house filter | No Filter | 10 | Iron | N | 0.08 | U | mg/L | 0.024 | mg/L | 0.08 | mg/L | Final
158 | bh | Residential | 1st Floor | Kitchen Sink | S407bh | 2016-09-23 | 9:02 | Samples were collected while bypassing the whole house filter | No Filter | 10 | Iron | N | 0.08 | U | mg/L | 0.024 | mg/L | 0.08 | mg/L | Final
158 | bh | Residential | 1st Floor | Kitchen Sink | S408bh | 2016-09-23 | 9:02 | Samples were collected while bypassing the whole house filter | No Filter | 10 | Iron | N | 0.08 | U | mg/L | 0.024 | mg/L | 0.08 | mg/L | Final
158 | bh | Residential | 1st Floor | Kitchen Sink | S409bh | 2016-09-23 | 9:02 | Samples were collected while bypassing the whole house filter | No Filter | 10 | Iron | N | 0.08 | U | mg/L | 0.024 | mg/L | 0.08 | mg/L | Final
158 | bh | Residential | 1st Floor | Kitchen Sink | S410bh | 2016-09-23 | 9:02 | Samples were collected while bypassing the whole house filter | No Filter | 10 | Iron | N | 0.08 | U | mg/L | 0.024 | mg/L | 0.08 | mg/L | Final
158 | bh | Residential | 1st Floor | Kitchen Sink | S411bh | 2016-09-23 | 9:02 | Samples were collected while bypassing the whole house filter | No Filter | 10 | Iron | N | 0.08 | U | mg/L | 0.024 | mg/L | 0.08 | mg/L | Final
158 | bh | Residential | 1st Floor | Kitchen Sink | S412bh | 2016-09-23 | 9:02 | Samples were collected while bypassing the whole house filter | No Filter | 10 | Iron | N | 0.08 | U | mg/L | 0.024 | mg/L | 0.08 | mg/L | Final
158 | bh | Residential | 1st Floor | Kitchen Sink | S413bh | 2016-09-23 | 9:02 | Samples were collected while bypassing the whole house filter | No Filter | 10 | Iron | N | 0.08 | U | mg/L | 0.024 | mg/L | 0.08 | mg/L | Final
158 | bh | Residential | 1st Floor | Kitchen Sink | S414bh | 2016-09-23 | 9:02 | Samples were collected while bypassing the whole house filter | No Filter | 10 | Iron | N | 0.08 | U | mg/L | 0.024 | mg/L | 0.08 | mg/L | Final
158 | bh | Residential | 1st Floor | Kitchen Sink | S415bh | 2016-09-23 | 9:02 | Samples were collected while bypassing the whole house filter | No Filter | 10 | Iron | N | 0.08 | U | mg/L | 0.024 | mg/L | 0.08 | mg/L | Final
158 | bh | Residential | 1st Floor | Kitchen Sink | S416bh | 2016-09-23 | 9:02 | Samples were collected while bypassing the whole house filter | No Filter | 10 | Iron | N | 0.08 | U | mg/L | 0.024 | mg/L | 0.08 | mg/L | Final
158 | bh | Residential | 1st Floor | Kitchen Sink | S417bh | 2016-09-23 | 9:02 | Samples were collected while bypassing the whole house filter | No Filter | 10 | Iron | N | 0.08 | U | mg/L | 0.024 | mg/L | 0.08 | mg/L | Final
158 | bh | Residential | 1st Floor | Kitchen Sink | S418bh | 2016-09-23 | 9:02 | Samples were collected while bypassing the whole house filter | No Filter | 10 | Iron | N | 0.08 | U | mg/L | 0.024 | mg/L | 0.08 | mg/L | Final
158 | bh | Residential | 1st Floor | Kitchen Sink | S405bh | 2016-09-23 | 9:02 | Samples were collected while bypassing the whole house filter | No Filter | 10 | Potassium | Y | 0.999 |  | mg/L | 0.068 | mg/L | 0.8 | mg/L | Final
158 | bh | Residential | 1st Floor | Kitchen Sink | DS403bh | 2016-09-23 | 9:11 |  | No Filter | 10 | Cadmium | N | 2 | U | ug/L | 0.00026 | mg/L | 0.002 | mg/L | Final
158 | bh | Residential | 1st Floor | Kitchen Sink | S401bh | 2016-09-23 | 9:02 | Samples were collected while bypassing the whole house filter | No Filter | 10 | Cadmium | N | 2 | U | ug/L | 0.00026 | mg/L | 0.002 | mg/L | Final
158 | bh | Residential | 1st Floor | Kitchen Sink | S402bh | 2016-09-23 | 9:02 | Samples were collected while bypassing the whole house filter | No Filter | 10 | Cadmium | N | 2 | U | ug/L | 0.00026 | mg/L | 0.002 | mg/L | Final
158 | bh | Residential | 1st Floor | Kitchen Sink | S403bh | 2016-09-23 | 9:02 | Samples were collected while bypassing the whole house filter | No Filter | 10 | Cadmium | N | 2 | U | ug/L | 0.00026 | mg/L | 0.002 | mg/L | Final
158 | bh | Residential | 1st Floor | Kitchen Sink | DS403bh | 2016-09-23 | 9:11 |  | No Filter | 10 | Aluminum | N | 0.2 | U | mg/L | 0.017 | mg/L | 0.2 | mg/L | Final
158 | bh | Residential | 1st Floor | Kitchen Sink | S401bh | 2016-09-23 | 9:02 | Samples were collected while bypassing the whole house filter | No Filter | 10 | Aluminum | N | 0.2 | U | mg/L | 0.017 | mg/L | 0.2 | mg/L | Final
158 | bh | Residential | 1st Floor | Kitchen Sink | S404bh | 2016-09-23 | 9:02 | Samples were collected while bypassing the whole house filter | No Filter | 10 | Cadmium | N | 2 | U | ug/L | 0.00026 | mg/L | 0.002 | mg/L | Final
158 | bh | Residential | 1st Floor | Kitchen Sink | S402bh | 2016-09-23 | 9:02 | Samples were collected while bypassing the whole house filter | No Filter | 10 | Aluminum | N | 0.2 | U | mg/L | 0.017 | mg/L | 0.2 | mg/L | Final
158 | bh | Residential | 1st Floor | Kitchen Sink | S405bh | 2016-09-23 | 9:02 | Samples were collected while bypassing the whole house filter | No Filter | 10 | Cadmium | N | 2 | U | ug/L | 0.00026 | mg/L | 0.002 | mg/L | Final
158 | bh | Residential | 1st Floor | Kitchen Sink | S406bh | 2016-09-23 | 9:02 | Samples were collected while bypassing the whole house filter | No Filter | 10 | Cadmium | N | 2 | U | ug/L | 0.00026 | mg/L | 0.002 | mg/L | Final
158 | bh | Residential | 1st Floor | Kitchen Sink | S403bh | 2016-09-23 | 9:02 | Samples were collected while bypassing the whole house filter | No Filter | 10 | Aluminum | N | 0.2 | U | mg/L | 0.017 | mg/L | 0.2 | mg/L | Final
158 | bh | Residential | 1st Floor | Kitchen Sink | S407bh | 2016-09-23 | 9:02 | Samples were collected while bypassing the whole house filter | No Filter | 10 | Cadmium | N | 2 | U | ug/L | 0.00026 | mg/L | 0.002 | mg/L | Final
158 | bh | Residential | 1st Floor | Kitchen Sink | S404bh | 2016-09-23 | 9:02 | Samples were collected while bypassing the whole house filter | No Filter | 10 | Aluminum | N | 0.2 | U | mg/L | 0.017 | mg/L | 0.2 | mg/L | Final
158 | bh | Residential | 1st Floor | Kitchen Sink | S405bh | 2016-09-23 | 9:02 | Samples were collected while bypassing the whole house filter | No Filter | 10 | Aluminum | N | 0.2 | U | mg/L | 0.017 | mg/L | 0.2 | mg/L | Final
158 | bh | Residential | 1st Floor | Kitchen Sink | S408bh | 2016-09-23 | 9:02 | Samples were collected while bypassing the whole house filter | No Filter | 10 | Cadmium | N | 2 | U | ug/L | 0.00026 | mg/L | 0.002 | mg/L | Final
158 | bh | Residential | 1st Floor | Kitchen Sink | S406bh | 2016-09-23 | 9:02 | Samples were collected while bypassing the whole house filter | No Filter | 10 | Aluminum | N | 0.2 | U | mg/L | 0.017 | mg/L | 0.2 | mg/L | Final
158 | bh | Residential | 1st Floor | Kitchen Sink | S409bh | 2016-09-23 | 9:02 | Samples were collected while bypassing the whole house filter | No Filter | 10 | Cadmium | N | 2 | U | ug/L | 0.00026 | mg/L | 0.002 | mg/L | Final
158 | bh | Residential | 1st Floor | Kitchen Sink | S410bh | 2016-09-23 | 9:02 | Samples were collected while bypassing the whole house filter | No Filter | 10 | Cadmium | N | 2 | U | ug/L | 0.00026 | mg/L | 0.002 | mg/L | Final
158 | bh | Residential | 1st Floor | Kitchen Sink | S407bh | 2016-09-23 | 9:02 | Samples were collected while bypassing the whole house filter | No Filter | 10 | Aluminum | N | 0.2 | U | mg/L | 0.017 | mg/L | 0.2 | mg/L | Final
158 | bh | Residential | 1st Floor | Kitchen Sink | S411bh | 2016-09-23 | 9:02 | Samples were collected while bypassing the whole house filter | No Filter | 10 | Cadmium | N | 2 | U | ug/L | 0.00026 | mg/L | 0.002 | mg/L | Final
158 | bh | Residential | 1st Floor | Kitchen Sink | S408bh | 2016-09-23 | 9:02 | Samples were collected while bypassing the whole house filter | No Filter | 10 | Aluminum | N | 0.2 | U | mg/L | 0.017 | mg/L | 0.2 | mg/L | Final
158 | bh | Residential | 1st Floor | Kitchen Sink | S412bh | 2016-09-23 | 9:02 | Samples were collected while bypassing the whole house filter | No Filter | 10 | Cadmium | N | 2 | U | ug/L | 0.00026 | mg/L | 0.002 | mg/L | Final
158 | bh | Residential | 1st Floor | Kitchen Sink | S409bh | 2016-09-23 | 9:02 | Samples were collected while bypassing the whole house filter | No Filter | 10 | Aluminum | N | 0.2 | U | mg/L | 0.017 | mg/L | 0.2 | mg/L | Final
158 | bh | Residential | 1st Floor | Kitchen Sink | S410bh | 2016-09-23 | 9:02 | Samples were collected while bypassing the whole house filter | No Filter | 10 | Aluminum | N | 0.2 | U | mg/L | 0.017 | mg/L | 0.2 | mg/L | Final
158 | bh | Residential | 1st Floor | Kitchen Sink | S413bh | 2016-09-23 | 9:02 | Samples were collected while bypassing the whole house filter | No Filter | 10 | Cadmium | N | 2 | U | ug/L | 0.00026 | mg/L | 0.002 | mg/L | Final
158 | bh | Residential | 1st Floor | Kitchen Sink | S414bh | 2016-09-23 | 9:02 | Samples were collected while bypassing the whole house filter | No Filter | 10 | Cadmium | N | 2 | U | ug/L | 0.00026 | mg/L | 0.002 | mg/L | Final
158 | bh | Residential | 1st Floor | Kitchen Sink | S411bh | 2016-09-23 | 9:02 | Samples were collected while bypassing the whole house filter | No Filter | 10 | Aluminum | N | 0.2 | U | mg/L | 0.017 | mg/L | 0.2 | mg/L | Final
158 | bh | Residential | 1st Floor | Kitchen Sink | S415bh | 2016-09-23 | 9:02 | Samples were collected while bypassing the whole house filter | No Filter | 10 | Cadmium | N | 2 | U | ug/L | 0.00026 | mg/L | 0.002 | mg/L | Final
158 | bh | Residential | 1st Floor | Kitchen Sink | S412bh | 2016-09-23 | 9:02 | Samples were collected while bypassing the whole house filter | No Filter | 10 | Aluminum | N | 0.2 | U | mg/L | 0.017 | mg/L | 0.2 | mg/L | Final
158 | bh | Residential | 1st Floor | Kitchen Sink | S413bh | 2016-09-23 | 9:02 | Samples were collected while bypassing the whole house filter | No Filter | 10 | Aluminum | N | 0.2 | U | mg/L | 0.017 | mg/L | 0.2 | mg/L | Final
158 | bh | Residential | 1st Floor | Kitchen Sink | S416bh | 2016-09-23 | 9:02 | Samples were collected while bypassing the whole house filter | No Filter | 10 | Cadmium | N | 2 | U | ug/L | 0.00026 | mg/L | 0.002 | mg/L | Final
158 | bh | Residential | 1st Floor | Kitchen Sink | S417bh | 2016-09-23 | 9:02 | Samples were collected while bypassing the whole house filter | No Filter | 10 | Cadmium | N | 2 | U | ug/L | 0.00026 | mg/L | 0.002 | mg/L | Final
158 | bh | Residential | 1st Floor | Kitchen Sink | S414bh | 2016-09-23 | 9:02 | Samples were collected while bypassing the whole house filter | No Filter | 10 | Aluminum | N | 0.2 | U | mg/L | 0.017 | mg/L | 0.2 | mg/L | Final
158 | bh | Residential | 1st Floor | Kitchen Sink | S415bh | 2016-09-23 | 9:02 | Samples were collected while bypassing the whole house filter | No Filter | 10 | Aluminum | N | 0.2 | U | mg/L | 0.017 | mg/L | 0.2 | mg/L | Final
158 | bh | Residential | 1st Floor | Kitchen Sink | S418bh | 2016-09-23 | 9:02 | Samples were collected while bypassing the whole house filter | No Filter | 10 | Cadmium | N | 2 | U | ug/L | 0.00026 | mg/L | 0.002 | mg/L | Final
158 | bh | Residential | 1st Floor | Kitchen Sink | S416bh | 2016-09-23 | 9:02 | Samples were collected while bypassing the whole house filter | No Filter | 10 | Aluminum | N | 0.2 | U | mg/L | 0.017 | mg/L | 0.2 | mg/L | Final
158 | bh | Residential | 1st Floor | Kitchen Sink | S417bh | 2016-09-23 | 9:02 | Samples were collected while bypassing the whole house filter | No Filter | 10 | Aluminum | N | 0.2 | U | mg/L | 0.017 | mg/L | 0.2 | mg/L | Final
158 | bh | Residential | 1st Floor | Kitchen Sink | S418bh | 2016-09-23 | 9:02 | Samples were collected while bypassing the whole house filter | No Filter | 10 | Aluminum | N | 0.2 | U | mg/L | 0.017 | mg/L | 0.2 | mg/L | Final
158 | bh | Residential | 1st Floor | Kitchen Sink | S401bh | 2016-09-23 | 9:02 | Samples were collected while bypassing the whole house filter | No Filter | 10 | Potassium | Y | 1.01 |  | mg/L | 0.068 | mg/L | 0.8 | mg/L | Final
158 | bh | Residential | 1st Floor | Kitchen Sink | S402bh | 2016-09-23 | 9:02 | Samples were collected while bypassing the whole house filter | No Filter | 10 | Potassium | Y | 1.04 |  | mg/L | 0.068 | mg/L | 0.8 | mg/L | Final
27 | bj | Residential | 1st Floor | Kitchen Sink | DS403bj | 2016-09-13 | 14:29 | Meter replaced May 2 2016 | No Filter | 7 | Chromium | N | 5 | U | ug/L | 0.00057 | mg/L | 0.005 | mg/L | Final
27 | bj | Residential | 1st Floor | Kitchen Sink | S401bj | 2016-09-13 | 14:16 | Meter replaced May 2 2016 | No Filter | 7 | Chromium | N | 5 | U | ug/L | 0.00057 | mg/L | 0.005 | mg/L | Final
27 | bj | Residential | 1st Floor | Kitchen Sink | S402bj | 2016-09-13 | 14:16 | Meter replaced May 2 2016 | No Filter | 7 | Chromium | N | 5 | U | ug/L | 0.00057 | mg/L | 0.005 | mg/L | Final
27 | bj | Residential | 1st Floor | Kitchen Sink | S403bj | 2016-09-13 | 14:16 | Meter replaced May 2 2016 | No Filter | 7 | Chromium | N | 5 | U | ug/L | 0.00057 | mg/L | 0.005 | mg/L | Final
27 | bj | Residential | 1st Floor | Kitchen Sink | S404bj | 2016-09-13 | 14:16 | Meter replaced May 2 2016 | No Filter | 7 | Chromium | N | 5 | U | ug/L | 0.00057 | mg/L | 0.005 | mg/L | Final
27 | bj | Residential | 1st Floor | Kitchen Sink | S405bj | 2016-09-13 | 14:16 | Meter replaced May 2 2016 | No Filter | 7 | Chromium | N | 5 | U | ug/L | 0.00057 | mg/L | 0.005 | mg/L | Final
27 | bj | Residential | 1st Floor | Kitchen Sink | S406bj | 2016-09-13 | 14:16 | Meter replaced May 2 2016 | No Filter | 7 | Chromium | N | 5 | U | ug/L | 0.00057 | mg/L | 0.005 | mg/L | Final
27 | bj | Residential | 1st Floor | Kitchen Sink | S407bj | 2016-09-13 | 14:16 | Meter replaced May 2 2016 | No Filter | 7 | Chromium | N | 5 | U | ug/L | 0.00057 | mg/L | 0.005 | mg/L | Final
27 | bj | Residential | 1st Floor | Kitchen Sink | S408bj | 2016-09-13 | 14:16 | Meter replaced May 2 2016 | No Filter | 7 | Chromium | N | 5 | U | ug/L | 0.00057 | mg/L | 0.005 | mg/L | Final
27 | bj | Residential | 1st Floor | Kitchen Sink | S409bj | 2016-09-13 | 14:16 | Meter replaced May 2 2016 | No Filter | 7 | Chromium | N | 5 | U | ug/L | 0.00057 | mg/L | 0.005 | mg/L | Final
27 | bj | Residential | 1st Floor | Kitchen Sink | S410bj | 2016-09-13 | 14:16 | Meter replaced May 2 2016 | No Filter | 7 | Chromium | N | 5 | U | ug/L | 0.00057 | mg/L | 0.005 | mg/L | Final
27 | bj | Residential | 1st Floor | Kitchen Sink | S411bj | 2016-09-13 | 14:16 | Meter replaced May 2 2016 | No Filter | 7 | Chromium | N | 5 | U | ug/L | 0.00057 | mg/L | 0.005 | mg/L | Final
27 | bj | Residential | 1st Floor | Kitchen Sink | DS402bj | 2016-09-13 | 14:29 | Meter replaced May 2 2016 | No Filter | 7 | Total Alkalinity | Y | 73 |  | mg CaCO3/L |  | mg CaCO3/L | 20 | mg CaCO3/L | Final
27 | bj | Residential | 1st Floor | Kitchen Sink | DS402bj | 2016-09-13 | 14:29 | Meter replaced May 2 2016 | No Filter | 7 | Chloride | Y | 10.3 |  | mg/L | 0.02 | mg/L | 0.12 | mg/L | Final
27 | bj | Residential | 1st Floor | Kitchen Sink | DS402bj | 2016-09-13 | 14:29 | Meter replaced May 2 2016 | No Filter | 7 | Fluoride | Y | 0.73 |  | mg/L | 0.01 | mg/L | 0.02 | mg/L | Final
27 | bj | Residential | 1st Floor | Kitchen Sink | DS402bj | 2016-09-13 | 14:29 | Meter replaced May 2 2016 | No Filter | 7 | Sulfate as SO4 | Y | 18.6 |  | mg/L | 0.02 | mg/L | 0.12 | mg/L | Final
27 | bj | Residential | 1st Floor | Kitchen Sink | DS403bj | 2016-09-13 | 14:29 | Meter replaced May 2 2016 | No Filter | 7 | Sodium | Y | 5.56 |  | mg/L | 0.046 | mg/L | 0.4 | mg/L | Final
27 | bj | Residential | 1st Floor | Kitchen Sink | DS403bj | 2016-09-13 | 14:29 | Meter replaced May 2 2016 | No Filter | 7 | Manganese | N | 0.008 | U | mg/L | 0.00086 | mg/L | 0.008 | mg/L | Final
27 | bj | Residential | 1st Floor | Kitchen Sink | DS403bj | 2016-09-13 | 14:29 | Meter replaced May 2 2016 | No Filter | 7 | Tin | N | 0.02 | U | mg/L | 0.013 | mg/L | 0.02 | mg/L | Final
27 | bj | Residential | 1st Floor | Kitchen Sink | S412bj | 2016-09-13 | 14:16 | Meter replaced May 2 2016 | No Filter | 7 | Chromium | N | 5 | U | ug/L | 0.00057 | mg/L | 0.005 | mg/L | Final
27 | bj | Residential | 1st Floor | Kitchen Sink | DS403bj | 2016-09-13 | 14:29 | Meter replaced May 2 2016 | No Filter | 7 | Calcium | Y | 27 |  | mg/L | 0.021 | mg/L | 0.2 | mg/L | Final
27 | bj | Residential | 1st Floor | Kitchen Sink | DS403bj | 2016-09-13 | 14:29 | Meter replaced May 2 2016 | No Filter | 7 | Lead | Y | 1.92 |  | ug/L | 0.04 | ug/L | 0.5 | ug/L | Final
27 | bj | Residential | 1st Floor | Kitchen Sink | DS403bj | 2016-09-13 | 14:29 | Meter replaced May 2 2016 | No Filter | 7 | Nickel | N | 0.012 | U | mg/L | 0.0012 | mg/L | 0.012 | mg/L | Final
27 | bj | Residential | 1st Floor | Kitchen Sink | DS403bj | 2016-09-13 | 14:29 | Meter replaced May 2 2016 | No Filter | 7 | Zinc | N | 0.01 | U | mg/L | 0.69 | ug/L | 10 | ug/L | Final
27 | bj | Residential | 1st Floor | Kitchen Sink | DS403bj | 2016-09-13 | 14:29 | Meter replaced May 2 2016 | No Filter | 7 | Magnesium | Y | 7.88 |  | mg/L | 0.011 | mg/L | 0.2 | mg/L | Final
27 | bj | Residential | 1st Floor | Kitchen Sink | S401bj | 2016-09-13 | 14:16 | Meter replaced May 2 2016 | No Filter | 7 | Magnesium | Y | 7.82 |  | mg/L | 0.011 | mg/L | 0.2 | mg/L | Final
27 | bj | Residential | 1st Floor | Kitchen Sink | S413bj | 2016-09-13 | 14:16 | Meter replaced May 2 2016 | No Filter | 7 | Chromium | N | 5 | U | ug/L | 0.00057 | mg/L | 0.005 | mg/L | Final
27 | bj | Residential | 1st Floor | Kitchen Sink | S401bj | 2016-09-13 | 14:16 | Meter replaced May 2 2016 | No Filter | 7 | Tin | N | 0.02 | U | mg/L | 0.013 | mg/L | 0.02 | mg/L | Final
27 | bj | Residential | 1st Floor | Kitchen Sink | S401bj | 2016-09-13 | 14:16 | Meter replaced May 2 2016 | No Filter | 7 | Nickel | N | 0.012 | U | mg/L | 0.0012 | mg/L | 0.012 | mg/L | Final
27 | bj | Residential | 1st Floor | Kitchen Sink | S401bj | 2016-09-13 | 14:16 | Meter replaced May 2 2016 | No Filter | 7 | Sodium | Y | 5.58 |  | mg/L | 0.046 | mg/L | 0.4 | mg/L | Final
27 | bj | Residential | 1st Floor | Kitchen Sink | S401bj | 2016-09-13 | 14:16 | Meter replaced May 2 2016 | No Filter | 7 | Calcium | Y | 26.7 |  | mg/L | 0.021 | mg/L | 0.2 | mg/L | Final
27 | bj | Residential | 1st Floor | Kitchen Sink | S401bj | 2016-09-13 | 14:16 | Meter replaced May 2 2016 | No Filter | 7 | Manganese | N | 0.008 | U | mg/L | 0.00086 | mg/L | 0.008 | mg/L | Final
27 | bj | Residential | 1st Floor | Kitchen Sink | S401bj | 2016-09-13 | 14:16 | Meter replaced May 2 2016 | No Filter | 7 | Copper | Y | 1.77 |  | ug/L | 0.07 | ug/L | 1 | ug/L | Final
27 | bj | Residential | 1st Floor | Kitchen Sink | S401bj | 2016-09-13 | 14:16 | Meter replaced May 2 2016 | No Filter | 7 | Zinc | Y | 0.0141 |  | mg/L | 0.69 | ug/L | 10 | ug/L | Final
27 | bj | Residential | 1st Floor | Kitchen Sink | S401bj | 2016-09-13 | 14:16 | Meter replaced May 2 2016 | No Filter | 7 | Lead | Y | 2.44 |  | ug/L | 0.04 | ug/L | 0.5 | ug/L | Final
27 | bj | Residential | 1st Floor | Kitchen Sink | S402bj | 2016-09-13 | 14:16 | Meter replaced May 2 2016 | No Filter | 7 | Manganese | N | 0.008 | U | mg/L | 0.00086 | mg/L | 0.008 | mg/L | Final
27 | bj | Residential | 1st Floor | Kitchen Sink | S402bj | 2016-09-13 | 14:16 | Meter replaced May 2 2016 | No Filter | 7 | Magnesium | Y | 7.76 |  | mg/L | 0.011 | mg/L | 0.2 | mg/L | Final
27 | bj | Residential | 1st Floor | Kitchen Sink | S402bj | 2016-09-13 | 14:16 | Meter replaced May 2 2016 | No Filter | 7 | Nickel | N | 0.012 | U | mg/L | 0.0012 | mg/L | 0.012 | mg/L | Final
27 | bj | Residential | 1st Floor | Kitchen Sink | S414bj | 2016-09-13 | 14:16 | Meter replaced May 2 2016 | No Filter | 7 | Chromium | N | 5 | U | ug/L | 0.00057 | mg/L | 0.005 | mg/L | Final
27 | bj | Residential | 1st Floor | Kitchen Sink | S402bj | 2016-09-13 | 14:16 | Meter replaced May 2 2016 | No Filter | 7 | Calcium | Y | 26.7 |  | mg/L | 0.021 | mg/L | 0.2 | mg/L | Final
27 | bj | Residential | 1st Floor | Kitchen Sink | S402bj | 2016-09-13 | 14:16 | Meter replaced May 2 2016 | No Filter | 7 | Zinc | N | 0.01 | U | mg/L | 0.69 | ug/L | 10 | ug/L | Final
27 | bj | Residential | 1st Floor | Kitchen Sink | S402bj | 2016-09-13 | 14:16 | Meter replaced May 2 2016 | No Filter | 7 | Sodium | Y | 5.53 |  | mg/L | 0.046 | mg/L | 0.4 | mg/L | Final
27 | bj | Residential | 1st Floor | Kitchen Sink | S402bj | 2016-09-13 | 14:16 | Meter replaced May 2 2016 | No Filter | 7 | Tin | N | 0.02 | U | mg/L | 0.013 | mg/L | 0.02 | mg/L | Final
27 | bj | Residential | 1st Floor | Kitchen Sink | S402bj | 2016-09-13 | 14:16 | Meter replaced May 2 2016 | No Filter | 7 | Lead | Y | 2.43 |  | ug/L | 0.04 | ug/L | 0.5 | ug/L | Final
27 | bj | Residential | 1st Floor | Kitchen Sink | S402bj | 2016-09-13 | 14:16 | Meter replaced May 2 2016 | No Filter | 7 | Copper | Y | 1.05 |  | ug/L | 0.07 | ug/L | 1 | ug/L | Final
27 | bj | Residential | 1st Floor | Kitchen Sink | S403bj | 2016-09-13 | 14:16 | Meter replaced May 2 2016 | No Filter | 7 | Zinc | N | 0.01 | U | mg/L | 0.69 | ug/L | 10 | ug/L | Final
27 | bj | Residential | 1st Floor | Kitchen Sink | S403bj | 2016-09-13 | 14:16 | Meter replaced May 2 2016 | No Filter | 7 | Magnesium | Y | 7.75 |  | mg/L | 0.011 | mg/L | 0.2 | mg/L | Final
27 | bj | Residential | 1st Floor | Kitchen Sink | S403bj | 2016-09-13 | 14:16 | Meter replaced May 2 2016 | No Filter | 7 | Nickel | N | 0.012 | U | mg/L | 0.0012 | mg/L | 0.012 | mg/L | Final
27 | bj | Residential | 1st Floor | Kitchen Sink | S403bj | 2016-09-13 | 14:16 | Meter replaced May 2 2016 | No Filter | 7 | Tin | N | 0.02 | U | mg/L | 0.013 | mg/L | 0.02 | mg/L | Final
27 | bj | Residential | 1st Floor | Kitchen Sink | S403bj | 2016-09-13 | 14:16 | Meter replaced May 2 2016 | No Filter | 7 | Copper | Y | 1.16 |  | ug/L | 0.07 | ug/L | 1 | ug/L | Final
27 | bj | Residential | 1st Floor | Kitchen Sink | S403bj | 2016-09-13 | 14:16 | Meter replaced May 2 2016 | No Filter | 7 | Calcium | Y | 26.6 |  | mg/L | 0.021 | mg/L | 0.2 | mg/L | Final
27 | bj | Residential | 1st Floor | Kitchen Sink | S403bj | 2016-09-13 | 14:16 | Meter replaced May 2 2016 | No Filter | 7 | Lead | Y | 2.23 |  | ug/L | 0.04 | ug/L | 0.5 | ug/L | Final
27 | bj | Residential | 1st Floor | Kitchen Sink | S415bj | 2016-09-13 | 14:16 | Meter replaced May 2 2016 | No Filter | 7 | Chromium | N | 5 | U | ug/L | 0.00057 | mg/L | 0.005 | mg/L | Final
27 | bj | Residential | 1st Floor | Kitchen Sink | S403bj | 2016-09-13 | 14:16 | Meter replaced May 2 2016 | No Filter | 7 | Manganese | N | 0.008 | U | mg/L | 0.00086 | mg/L | 0.008 | mg/L | Final
27 | bj | Residential | 1st Floor | Kitchen Sink | S403bj | 2016-09-13 | 14:16 | Meter replaced May 2 2016 | No Filter | 7 | Sodium | Y | 5.51 |  | mg/L | 0.046 | mg/L | 0.4 | mg/L | Final
27 | bj | Residential | 1st Floor | Kitchen Sink | S404bj | 2016-09-13 | 14:16 | Meter replaced May 2 2016 | No Filter | 7 | Lead | Y | 2.62 |  | ug/L | 0.04 | ug/L | 0.5 | ug/L | Final
27 | bj | Residential | 1st Floor | Kitchen Sink | S404bj | 2016-09-13 | 14:16 | Meter replaced May 2 2016 | No Filter | 7 | Tin | N | 0.02 | U | mg/L | 0.013 | mg/L | 0.02 | mg/L | Final
27 | bj | Residential | 1st Floor | Kitchen Sink | S404bj | 2016-09-13 | 14:16 | Meter replaced May 2 2016 | No Filter | 7 | Magnesium | Y | 7.74 |  | mg/L | 0.011 | mg/L | 0.2 | mg/L | Final
27 | bj | Residential | 1st Floor | Kitchen Sink | S404bj | 2016-09-13 | 14:16 | Meter replaced May 2 2016 | No Filter | 7 | Nickel | N | 0.012 | U | mg/L | 0.0012 | mg/L | 0.012 | mg/L | Final
27 | bj | Residential | 1st Floor | Kitchen Sink | S404bj | 2016-09-13 | 14:16 | Meter replaced May 2 2016 | No Filter | 7 | Sodium | Y | 5.52 |  | mg/L | 0.046 | mg/L | 0.4 | mg/L | Final
27 | bj | Residential | 1st Floor | Kitchen Sink | S404bj | 2016-09-13 | 14:16 | Meter replaced May 2 2016 | No Filter | 7 | Zinc | N | 0.01 | U | mg/L | 0.69 | ug/L | 10 | ug/L | Final
27 | bj | Residential | 1st Floor | Kitchen Sink | S404bj | 2016-09-13 | 14:16 | Meter replaced May 2 2016 | No Filter | 7 | Manganese | N | 0.008 | U | mg/L | 0.00086 | mg/L | 0.008 | mg/L | Final
27 | bj | Residential | 1st Floor | Kitchen Sink | S404bj | 2016-09-13 | 14:16 | Meter replaced May 2 2016 | No Filter | 7 | Copper | Y | 1.92 |  | ug/L | 0.07 | ug/L | 1 | ug/L | Final
27 | bj | Residential | 1st Floor | Kitchen Sink | S404bj | 2016-09-13 | 14:16 | Meter replaced May 2 2016 | No Filter | 7 | Calcium | Y | 26.6 |  | mg/L | 0.021 | mg/L | 0.2 | mg/L | Final
27 | bj | Residential | 1st Floor | Kitchen Sink | S416bj | 2016-09-13 | 14:16 | Meter replaced May 2 2016 | No Filter | 7 | Chromium | N | 5 | U | ug/L | 0.00057 | mg/L | 0.005 | mg/L | Final
27 | bj | Residential | 1st Floor | Kitchen Sink | S405bj | 2016-09-13 | 14:16 | Meter replaced May 2 2016 | No Filter | 7 | Copper | Y | 3.06 |  | ug/L | 0.07 | ug/L | 1 | ug/L | Final
27 | bj | Residential | 1st Floor | Kitchen Sink | S405bj | 2016-09-13 | 14:16 | Meter replaced May 2 2016 | No Filter | 7 | Lead | Y | 3.77 |  | ug/L | 0.04 | ug/L | 0.5 | ug/L | Final
27 | bj | Residential | 1st Floor | Kitchen Sink | S405bj | 2016-09-13 | 14:16 | Meter replaced May 2 2016 | No Filter | 7 | Zinc | N | 0.01 | U | mg/L | 0.69 | ug/L | 10 | ug/L | Final
27 | bj | Residential | 1st Floor | Kitchen Sink | S417bj | 2016-09-13 | 14:16 | Meter replaced May 2 2016 | No Filter | 7 | Chromium | N | 5 | U | ug/L | 0.00057 | mg/L | 0.005 | mg/L | Final
27 | bj | Residential | 1st Floor | Kitchen Sink | S405bj | 2016-09-13 | 14:16 | Meter replaced May 2 2016 | No Filter | 7 | Calcium | Y | 26.8 |  | mg/L | 0.021 | mg/L | 0.2 | mg/L | Final
27 | bj | Residential | 1st Floor | Kitchen Sink | S405bj | 2016-09-13 | 14:16 | Meter replaced May 2 2016 | No Filter | 7 | Nickel | N | 0.012 | U | mg/L | 0.0012 | mg/L | 0.012 | mg/L | Final
27 | bj | Residential | 1st Floor | Kitchen Sink | S405bj | 2016-09-13 | 14:16 | Meter replaced May 2 2016 | No Filter | 7 | Magnesium | Y | 7.79 |  | mg/L | 0.011 | mg/L | 0.2 | mg/L | Final
27 | bj | Residential | 1st Floor | Kitchen Sink | S405bj | 2016-09-13 | 14:16 | Meter replaced May 2 2016 | No Filter | 7 | Manganese | N | 0.008 | U | mg/L | 0.00086 | mg/L | 0.008 | mg/L | Final
27 | bj | Residential | 1st Floor | Kitchen Sink | S405bj | 2016-09-13 | 14:16 | Meter replaced May 2 2016 | No Filter | 7 | Tin | N | 0.02 | U | mg/L | 0.013 | mg/L | 0.02 | mg/L | Final
27 | bj | Residential | 1st Floor | Kitchen Sink | S405bj | 2016-09-13 | 14:16 | Meter replaced May 2 2016 | No Filter | 7 | Sodium | Y | 5.53 |  | mg/L | 0.046 | mg/L | 0.4 | mg/L | Final
27 | bj | Residential | 1st Floor | Kitchen Sink | S406bj | 2016-09-13 | 14:16 | Meter replaced May 2 2016 | No Filter | 7 | Copper | Y | 3.94 |  | ug/L | 0.07 | ug/L | 1 | ug/L | Final
27 | bj | Residential | 1st Floor | Kitchen Sink | S406bj | 2016-09-13 | 14:16 | Meter replaced May 2 2016 | No Filter | 7 | Zinc | N | 0.01 | U | mg/L | 0.69 | ug/L | 10 | ug/L | Final
27 | bj | Residential | 1st Floor | Kitchen Sink | S406bj | 2016-09-13 | 14:16 | Meter replaced May 2 2016 | No Filter | 7 | Calcium | Y | 26.6 |  | mg/L | 0.021 | mg/L | 0.2 | mg/L | Final
27 | bj | Residential | 1st Floor | Kitchen Sink | S406bj | 2016-09-13 | 14:16 | Meter replaced May 2 2016 | No Filter | 7 | Sodium | Y | 5.51 |  | mg/L | 0.046 | mg/L | 0.4 | mg/L | Final
27 | bj | Residential | 1st Floor | Kitchen Sink | S406bj | 2016-09-13 | 14:16 | Meter replaced May 2 2016 | No Filter | 7 | Tin | N | 0.02 | U | mg/L | 0.013 | mg/L | 0.02 | mg/L | Final
27 | bj | Residential | 1st Floor | Kitchen Sink | S406bj | 2016-09-13 | 14:16 | Meter replaced May 2 2016 | No Filter | 7 | Manganese | N | 0.008 | U | mg/L | 0.00086 | mg/L | 0.008 | mg/L | Final
27 | bj | Residential | 1st Floor | Kitchen Sink | S406bj | 2016-09-13 | 14:16 | Meter replaced May 2 2016 | No Filter | 7 | Lead | Y | 3.49 |  | ug/L | 0.04 | ug/L | 0.5 | ug/L | Final
27 | bj | Residential | 1st Floor | Kitchen Sink | S406bj | 2016-09-13 | 14:16 | Meter replaced May 2 2016 | No Filter | 7 | Magnesium | Y | 7.75 |  | mg/L | 0.011 | mg/L | 0.2 | mg/L | Final
27 | bj | Residential | 1st Floor | Kitchen Sink | S406bj | 2016-09-13 | 14:16 | Meter replaced May 2 2016 | No Filter | 7 | Nickel | N | 0.012 | U | mg/L | 0.0012 | mg/L | 0.012 | mg/L | Final
27 | bj | Residential | 1st Floor | Kitchen Sink | S407bj | 2016-09-13 | 14:16 | Meter replaced May 2 2016 | No Filter | 7 | Sodium | Y | 5.59 |  | mg/L | 0.046 | mg/L | 0.4 | mg/L | Final
27 | bj | Residential | 1st Floor | Kitchen Sink | S407bj | 2016-09-13 | 14:16 | Meter replaced May 2 2016 | No Filter | 7 | Magnesium | Y | 7.85 |  | mg/L | 0.011 | mg/L | 0.2 | mg/L | Final
27 | bj | Residential | 1st Floor | Kitchen Sink | S407bj | 2016-09-13 | 14:16 | Meter replaced May 2 2016 | No Filter | 7 | Calcium | Y | 26.9 |  | mg/L | 0.021 | mg/L | 0.2 | mg/L | Final
27 | bj | Residential | 1st Floor | Kitchen Sink | S407bj | 2016-09-13 | 14:16 | Meter replaced May 2 2016 | No Filter | 7 | Manganese | N | 0.008 | U | mg/L | 0.00086 | mg/L | 0.008 | mg/L | Final
27 | bj | Residential | 1st Floor | Kitchen Sink | S407bj | 2016-09-13 | 14:16 | Meter replaced May 2 2016 | No Filter | 7 | Tin | N | 0.02 | U | mg/L | 0.013 | mg/L | 0.02 | mg/L | Final
27 | bj | Residential | 1st Floor | Kitchen Sink | S407bj | 2016-09-13 | 14:16 | Meter replaced May 2 2016 | No Filter | 7 | Nickel | N | 0.012 | U | mg/L | 0.0012 | mg/L | 0.012 | mg/L | Final
27 | bj | Residential | 1st Floor | Kitchen Sink | S407bj | 2016-09-13 | 14:16 | Meter replaced May 2 2016 | No Filter | 7 | Lead | Y | 3.26 |  | ug/L | 0.04 | ug/L | 0.5 | ug/L | Final
27 | bj | Residential | 1st Floor | Kitchen Sink | S407bj | 2016-09-13 | 14:16 | Meter replaced May 2 2016 | No Filter | 7 | Copper | Y | 4.4 |  | ug/L | 0.07 | ug/L | 1 | ug/L | Final
27 | bj | Residential | 1st Floor | Kitchen Sink | S407bj | 2016-09-13 | 14:16 | Meter replaced May 2 2016 | No Filter | 7 | Zinc | N | 0.01 | U | mg/L | 0.69 | ug/L | 10 | ug/L | Final
27 | bj | Residential | 1st Floor | Kitchen Sink | S408bj | 2016-09-13 | 14:16 | Meter replaced May 2 2016 | No Filter | 7 | Lead | Y | 4.46 |  | ug/L | 0.04 | ug/L | 0.5 | ug/L | Final
27 | bj | Residential | 1st Floor | Kitchen Sink | S408bj | 2016-09-13 | 14:16 | Meter replaced May 2 2016 | No Filter | 7 | Zinc | N | 0.01 | U | mg/L | 0.69 | ug/L | 10 | ug/L | Final
27 | bj | Residential | 1st Floor | Kitchen Sink | S408bj | 2016-09-13 | 14:16 | Meter replaced May 2 2016 | No Filter | 7 | Tin | N | 0.02 | U | mg/L | 0.013 | mg/L | 0.02 | mg/L | Final
27 | bj | Residential | 1st Floor | Kitchen Sink | S408bj | 2016-09-13 | 14:16 | Meter replaced May 2 2016 | No Filter | 7 | Copper | Y | 4.59 |  | ug/L | 0.07 | ug/L | 1 | ug/L | Final
27 | bj | Residential | 1st Floor | Kitchen Sink | S408bj | 2016-09-13 | 14:16 | Meter replaced May 2 2016 | No Filter | 7 | Manganese | N | 0.008 | U | mg/L | 0.00086 | mg/L | 0.008 | mg/L | Final
27 | bj | Residential | 1st Floor | Kitchen Sink | S408bj | 2016-09-13 | 14:16 | Meter replaced May 2 2016 | No Filter | 7 | Nickel | N | 0.012 | U | mg/L | 0.0012 | mg/L | 0.012 | mg/L | Final
27 | bj | Residential | 1st Floor | Kitchen Sink | S408bj | 2016-09-13 | 14:16 | Meter replaced May 2 2016 | No Filter | 7 | Magnesium | Y | 7.98 |  | mg/L | 0.011 | mg/L | 0.2 | mg/L | Final
27 | bj | Residential | 1st Floor | Kitchen Sink | S408bj | 2016-09-13 | 14:16 | Meter replaced May 2 2016 | No Filter | 7 | Calcium | Y | 27.3 |  | mg/L | 0.021 | mg/L | 0.2 | mg/L | Final
27 | bj | Residential | 1st Floor | Kitchen Sink | S408bj | 2016-09-13 | 14:16 | Meter replaced May 2 2016 | No Filter | 7 | Sodium | Y | 5.68 |  | mg/L | 0.046 | mg/L | 0.4 | mg/L | Final
27 | bj | Residential | 1st Floor | Kitchen Sink | S409bj | 2016-09-13 | 14:16 | Meter replaced May 2 2016 | No Filter | 7 | Manganese | N | 0.008 | U | mg/L | 0.00086 | mg/L | 0.008 | mg/L | Final
27 | bj | Residential | 1st Floor | Kitchen Sink | S409bj | 2016-09-13 | 14:16 | Meter replaced May 2 2016 | No Filter | 7 | Lead | Y | 6.69 |  | ug/L | 0.04 | ug/L | 0.5 | ug/L | Final
27 | bj | Residential | 1st Floor | Kitchen Sink | S409bj | 2016-09-13 | 14:16 | Meter replaced May 2 2016 | No Filter | 7 | Zinc | N | 0.01 | U | mg/L | 0.69 | ug/L | 10 | ug/L | Final
27 | bj | Residential | 1st Floor | Kitchen Sink | S409bj | 2016-09-13 | 14:16 | Meter replaced May 2 2016 | No Filter | 7 | Magnesium | Y | 7.88 |  | mg/L | 0.011 | mg/L | 0.2 | mg/L | Final
27 | bj | Residential | 1st Floor | Kitchen Sink | S409bj | 2016-09-13 | 14:16 | Meter replaced May 2 2016 | No Filter | 7 | Calcium | Y | 26.9 |  | mg/L | 0.021 | mg/L | 0.2 | mg/L | Final
27 | bj | Residential | 1st Floor | Kitchen Sink | S409bj | 2016-09-13 | 14:16 | Meter replaced May 2 2016 | No Filter | 7 | Nickel | N | 0.012 | U | mg/L | 0.0012 | mg/L | 0.012 | mg/L | Final
27 | bj | Residential | 1st Floor | Kitchen Sink | S409bj | 2016-09-13 | 14:16 | Meter replaced May 2 2016 | No Filter | 7 | Tin | N | 0.02 | U | mg/L | 0.013 | mg/L | 0.02 | mg/L | Final
27 | bj | Residential | 1st Floor | Kitchen Sink | S409bj | 2016-09-13 | 14:16 | Meter replaced May 2 2016 | No Filter | 7 | Sodium | Y | 5.6 |  | mg/L | 0.046 | mg/L | 0.4 | mg/L | Final
27 | bj | Residential | 1st Floor | Kitchen Sink | S409bj | 2016-09-13 | 14:16 | Meter replaced May 2 2016 | No Filter | 7 | Copper | Y | 2.82 |  | ug/L | 0.07 | ug/L | 1 | ug/L | Final
27 | bj | Residential | 1st Floor | Kitchen Sink | S410bj | 2016-09-13 | 14:16 | Meter replaced May 2 2016 | No Filter | 7 | Nickel | N | 0.012 | U | mg/L | 0.0012 | mg/L | 0.012 | mg/L | Final
27 | bj | Residential | 1st Floor | Kitchen Sink | S410bj | 2016-09-13 | 14:16 | Meter replaced May 2 2016 | No Filter | 7 | Magnesium | Y | 7.89 |  | mg/L | 0.011 | mg/L | 0.2 | mg/L | Final
27 | bj | Residential | 1st Floor | Kitchen Sink | S410bj | 2016-09-13 | 14:16 | Meter replaced May 2 2016 | No Filter | 7 | Calcium | Y | 27 |  | mg/L | 0.021 | mg/L | 0.2 | mg/L | Final
27 | bj | Residential | 1st Floor | Kitchen Sink | S410bj | 2016-09-13 | 14:16 | Meter replaced May 2 2016 | No Filter | 7 | Manganese | N | 0.008 | U | mg/L | 0.00086 | mg/L | 0.008 | mg/L | Final
27 | bj | Residential | 1st Floor | Kitchen Sink | S410bj | 2016-09-13 | 14:16 | Meter replaced May 2 2016 | No Filter | 7 | Zinc | N | 0.01 | U | mg/L | 0.69 | ug/L | 10 | ug/L | Final
27 | bj | Residential | 1st Floor | Kitchen Sink | S410bj | 2016-09-13 | 14:16 | Meter replaced May 2 2016 | No Filter | 7 | Copper | Y | 1.79 |  | ug/L | 0.07 | ug/L | 1 | ug/L | Final
27 | bj | Residential | 1st Floor | Kitchen Sink | S410bj | 2016-09-13 | 14:16 | Meter replaced May 2 2016 | No Filter | 7 | Sodium | Y | 5.59 |  | mg/L | 0.046 | mg/L | 0.4 | mg/L | Final
27 | bj | Residential | 1st Floor | Kitchen Sink | S410bj | 2016-09-13 | 14:16 | Meter replaced May 2 2016 | No Filter | 7 | Tin | N | 0.02 | U | mg/L | 0.013 | mg/L | 0.02 | mg/L | Final
27 | bj | Residential | 1st Floor | Kitchen Sink | S410bj | 2016-09-13 | 14:16 | Meter replaced May 2 2016 | No Filter | 7 | Lead | Y | 7.66 |  | ug/L | 0.04 | ug/L | 0.5 | ug/L | Final
27 | bj | Residential | 1st Floor | Kitchen Sink | S411bj | 2016-09-13 | 14:16 | Meter replaced May 2 2016 | No Filter | 7 | Zinc | N | 0.01 | U | mg/L | 0.69 | ug/L | 10 | ug/L | Final
27 | bj | Residential | 1st Floor | Kitchen Sink | S411bj | 2016-09-13 | 14:16 | Meter replaced May 2 2016 | No Filter | 7 | Lead | Y | 7.25 |  | ug/L | 0.04 | ug/L | 0.5 | ug/L | Final
27 | bj | Residential | 1st Floor | Kitchen Sink | S411bj | 2016-09-13 | 14:16 | Meter replaced May 2 2016 | No Filter | 7 | Nickel | N | 0.012 | U | mg/L | 0.0012 | mg/L | 0.012 | mg/L | Final
27 | bj | Residential | 1st Floor | Kitchen Sink | S411bj | 2016-09-13 | 14:16 | Meter replaced May 2 2016 | No Filter | 7 | Tin | N | 0.02 | U | mg/L | 0.013 | mg/L | 0.02 | mg/L | Final
27 | bj | Residential | 1st Floor | Kitchen Sink | S411bj | 2016-09-13 | 14:16 | Meter replaced May 2 2016 | No Filter | 7 | Sodium | Y | 5.54 |  | mg/L | 0.046 | mg/L | 0.4 | mg/L | Final
27 | bj | Residential | 1st Floor | Kitchen Sink | S411bj | 2016-09-13 | 14:16 | Meter replaced May 2 2016 | No Filter | 7 | Manganese | N | 0.008 | U | mg/L | 0.00086 | mg/L | 0.008 | mg/L | Final
27 | bj | Residential | 1st Floor | Kitchen Sink | S411bj | 2016-09-13 | 14:16 | Meter replaced May 2 2016 | No Filter | 7 | Calcium | Y | 26.9 |  | mg/L | 0.021 | mg/L | 0.2 | mg/L | Final
27 | bj | Residential | 1st Floor | Kitchen Sink | S411bj | 2016-09-13 | 14:16 | Meter replaced May 2 2016 | No Filter | 7 | Magnesium | Y | 7.87 |  | mg/L | 0.011 | mg/L | 0.2 | mg/L | Final
27 | bj | Residential | 1st Floor | Kitchen Sink | S412bj | 2016-09-13 | 14:16 | Meter replaced May 2 2016 | No Filter | 7 | Zinc | N | 0.01 | U | mg/L | 0.69 | ug/L | 10 | ug/L | Final
27 | bj | Residential | 1st Floor | Kitchen Sink | S412bj | 2016-09-13 | 14:16 | Meter replaced May 2 2016 | No Filter | 7 | Calcium | Y | 26.9 |  | mg/L | 0.021 | mg/L | 0.2 | mg/L | Final
27 | bj | Residential | 1st Floor | Kitchen Sink | S412bj | 2016-09-13 | 14:16 | Meter replaced May 2 2016 | No Filter | 7 | Manganese | N | 0.008 | U | mg/L | 0.00086 | mg/L | 0.008 | mg/L | Final
27 | bj | Residential | 1st Floor | Kitchen Sink | S412bj | 2016-09-13 | 14:16 | Meter replaced May 2 2016 | No Filter | 7 | Lead | Y | 7.38 |  | ug/L | 0.04 | ug/L | 0.5 | ug/L | Final
27 | bj | Residential | 1st Floor | Kitchen Sink | S412bj | 2016-09-13 | 14:16 | Meter replaced May 2 2016 | No Filter | 7 | Magnesium | Y | 7.9 |  | mg/L | 0.011 | mg/L | 0.2 | mg/L | Final
27 | bj | Residential | 1st Floor | Kitchen Sink | S412bj | 2016-09-13 | 14:16 | Meter replaced May 2 2016 | No Filter | 7 | Nickel | N | 0.012 | U | mg/L | 0.0012 | mg/L | 0.012 | mg/L | Final
27 | bj | Residential | 1st Floor | Kitchen Sink | S412bj | 2016-09-13 | 14:16 | Meter replaced May 2 2016 | No Filter | 7 | Tin | N | 0.02 | U | mg/L | 0.013 | mg/L | 0.02 | mg/L | Final
27 | bj | Residential | 1st Floor | Kitchen Sink | S412bj | 2016-09-13 | 14:16 | Meter replaced May 2 2016 | No Filter | 7 | Sodium | Y | 5.57 |  | mg/L | 0.046 | mg/L | 0.4 | mg/L | Final
27 | bj | Residential | 1st Floor | Kitchen Sink | S413bj | 2016-09-13 | 14:16 | Meter replaced May 2 2016 | No Filter | 7 | Magnesium | Y | 7.91 |  | mg/L | 0.011 | mg/L | 0.2 | mg/L | Final
27 | bj | Residential | 1st Floor | Kitchen Sink | S413bj | 2016-09-13 | 14:16 | Meter replaced May 2 2016 | No Filter | 7 | Sodium | Y | 5.57 |  | mg/L | 0.046 | mg/L | 0.4 | mg/L | Final
27 | bj | Residential | 1st Floor | Kitchen Sink | S413bj | 2016-09-13 | 14:16 | Meter replaced May 2 2016 | No Filter | 7 | Manganese | N | 0.008 | U | mg/L | 0.00086 | mg/L | 0.008 | mg/L | Final
27 | bj | Residential | 1st Floor | Kitchen Sink | S413bj | 2016-09-13 | 14:16 | Meter replaced May 2 2016 | No Filter | 7 | Nickel | N | 0.012 | U | mg/L | 0.0012 | mg/L | 0.012 | mg/L | Final
27 | bj | Residential | 1st Floor | Kitchen Sink | S413bj | 2016-09-13 | 14:16 | Meter replaced May 2 2016 | No Filter | 7 | Calcium | Y | 26.9 |  | mg/L | 0.021 | mg/L | 0.2 | mg/L | Final
27 | bj | Residential | 1st Floor | Kitchen Sink | S413bj | 2016-09-13 | 14:16 | Meter replaced May 2 2016 | No Filter | 7 | Tin | N | 0.02 | U | mg/L | 0.013 | mg/L | 0.02 | mg/L | Final
27 | bj | Residential | 1st Floor | Kitchen Sink | S413bj | 2016-09-13 | 14:16 | Meter replaced May 2 2016 | No Filter | 7 | Zinc | N | 0.01 | U | mg/L | 0.69 | ug/L | 10 | ug/L | Final
27 | bj | Residential | 1st Floor | Kitchen Sink | S413bj | 2016-09-13 | 14:16 | Meter replaced May 2 2016 | No Filter | 7 | Lead | Y | 7.32 |  | ug/L | 0.04 | ug/L | 0.5 | ug/L | Final
27 | bj | Residential | 1st Floor | Kitchen Sink | S414bj | 2016-09-13 | 14:16 | Meter replaced May 2 2016 | No Filter | 7 | Manganese | N | 0.008 | U | mg/L | 0.00086 | mg/L | 0.008 | mg/L | Final
27 | bj | Residential | 1st Floor | Kitchen Sink | S414bj | 2016-09-13 | 14:16 | Meter replaced May 2 2016 | No Filter | 7 | Zinc | N | 0.01 | U | mg/L | 0.69 | ug/L | 10 | ug/L | Final
27 | bj | Residential | 1st Floor | Kitchen Sink | S414bj | 2016-09-13 | 14:16 | Meter replaced May 2 2016 | No Filter | 7 | Lead | Y | 7.35 |  | ug/L | 0.04 | ug/L | 0.5 | ug/L | Final
27 | bj | Residential | 1st Floor | Kitchen Sink | S414bj | 2016-09-13 | 14:16 | Meter replaced May 2 2016 | No Filter | 7 | Tin | N | 0.02 | U | mg/L | 0.013 | mg/L | 0.02 | mg/L | Final
27 | bj | Residential | 1st Floor | Kitchen Sink | S414bj | 2016-09-13 | 14:16 | Meter replaced May 2 2016 | No Filter | 7 | Calcium | Y | 27.3 |  | mg/L | 0.021 | mg/L | 0.2 | mg/L | Final
27 | bj | Residential | 1st Floor | Kitchen Sink | S414bj | 2016-09-13 | 14:16 | Meter replaced May 2 2016 | No Filter | 7 | Sodium | Y | 5.63 |  | mg/L | 0.046 | mg/L | 0.4 | mg/L | Final
27 | bj | Residential | 1st Floor | Kitchen Sink | S414bj | 2016-09-13 | 14:16 | Meter replaced May 2 2016 | No Filter | 7 | Nickel | N | 0.012 | U | mg/L | 0.0012 | mg/L | 0.012 | mg/L | Final
27 | bj | Residential | 1st Floor | Kitchen Sink | S414bj | 2016-09-13 | 14:16 | Meter replaced May 2 2016 | No Filter | 7 | Magnesium | Y | 7.99 |  | mg/L | 0.011 | mg/L | 0.2 | mg/L | Final
27 | bj | Residential | 1st Floor | Kitchen Sink | S415bj | 2016-09-13 | 14:16 | Meter replaced May 2 2016 | No Filter | 7 | Magnesium | Y | 8.12 |  | mg/L | 0.011 | mg/L | 0.2 | mg/L | Final
27 | bj | Residential | 1st Floor | Kitchen Sink | S415bj | 2016-09-13 | 14:16 | Meter replaced May 2 2016 | No Filter | 7 | Tin | N | 0.02 | U | mg/L | 0.013 | mg/L | 0.02 | mg/L | Final
27 | bj | Residential | 1st Floor | Kitchen Sink | S415bj | 2016-09-13 | 14:16 | Meter replaced May 2 2016 | No Filter | 7 | Zinc | N | 0.01 | U | mg/L | 0.69 | ug/L | 10 | ug/L | Final
27 | bj | Residential | 1st Floor | Kitchen Sink | S415bj | 2016-09-13 | 14:16 | Meter replaced May 2 2016 | No Filter | 7 | Calcium | Y | 27.7 |  | mg/L | 0.021 | mg/L | 0.2 | mg/L | Final
27 | bj | Residential | 1st Floor | Kitchen Sink | S415bj | 2016-09-13 | 14:16 | Meter replaced May 2 2016 | No Filter | 7 | Nickel | N | 0.012 | U | mg/L | 0.0012 | mg/L | 0.012 | mg/L | Final
27 | bj | Residential | 1st Floor | Kitchen Sink | S415bj | 2016-09-13 | 14:16 | Meter replaced May 2 2016 | No Filter | 7 | Sodium | Y | 5.71 |  | mg/L | 0.046 | mg/L | 0.4 | mg/L | Final
27 | bj | Residential | 1st Floor | Kitchen Sink | S415bj | 2016-09-13 | 14:16 | Meter replaced May 2 2016 | No Filter | 7 | Manganese | N | 0.008 | U | mg/L | 0.00086 | mg/L | 0.008 | mg/L | Final
27 | bj | Residential | 1st Floor | Kitchen Sink | S415bj | 2016-09-13 | 14:16 | Meter replaced May 2 2016 | No Filter | 7 | Lead | Y | 7.31 |  | ug/L | 0.04 | ug/L | 0.5 | ug/L | Final
27 | bj | Residential | 1st Floor | Kitchen Sink | S416bj | 2016-09-13 | 14:16 | Meter replaced May 2 2016 | No Filter | 7 | Tin | N | 0.02 | U | mg/L | 0.013 | mg/L | 0.02 | mg/L | Final
27 | bj | Residential | 1st Floor | Kitchen Sink | S416bj | 2016-09-13 | 14:16 | Meter replaced May 2 2016 | No Filter | 7 | Magnesium | Y | 8.03 |  | mg/L | 0.011 | mg/L | 0.2 | mg/L | Final
27 | bj | Residential | 1st Floor | Kitchen Sink | S416bj | 2016-09-13 | 14:16 | Meter replaced May 2 2016 | No Filter | 7 | Nickel | N | 0.012 | U | mg/L | 0.0012 | mg/L | 0.012 | mg/L | Final
27 | bj | Residential | 1st Floor | Kitchen Sink | S416bj | 2016-09-13 | 14:16 | Meter replaced May 2 2016 | No Filter | 7 | Sodium | Y | 5.64 |  | mg/L | 0.046 | mg/L | 0.4 | mg/L | Final
27 | bj | Residential | 1st Floor | Kitchen Sink | S416bj | 2016-09-13 | 14:16 | Meter replaced May 2 2016 | No Filter | 7 | Calcium | Y | 27.5 |  | mg/L | 0.021 | mg/L | 0.2 | mg/L | Final
27 | bj | Residential | 1st Floor | Kitchen Sink | S416bj | 2016-09-13 | 14:16 | Meter replaced May 2 2016 | No Filter | 7 | Zinc | N | 0.01 | U | mg/L | 0.69 | ug/L | 10 | ug/L | Final
27 | bj | Residential | 1st Floor | Kitchen Sink | S416bj | 2016-09-13 | 14:16 | Meter replaced May 2 2016 | No Filter | 7 | Lead | Y | 6.4 |  | ug/L | 0.04 | ug/L | 0.5 | ug/L | Final
27 | bj | Residential | 1st Floor | Kitchen Sink | S416bj | 2016-09-13 | 14:16 | Meter replaced May 2 2016 | No Filter | 7 | Manganese | N | 0.008 | U | mg/L | 0.00086 | mg/L | 0.008 | mg/L | Final
27 | bj | Residential | 1st Floor | Kitchen Sink | S417bj | 2016-09-13 | 14:16 | Meter replaced May 2 2016 | No Filter | 7 | Zinc | N | 0.01 | U | mg/L | 0.69 | ug/L | 10 | ug/L | Final
27 | bj | Residential | 1st Floor | Kitchen Sink | S417bj | 2016-09-13 | 14:16 | Meter replaced May 2 2016 | No Filter | 7 | Lead | Y | 5.17 |  | ug/L | 0.04 | ug/L | 0.5 | ug/L | Final
27 | bj | Residential | 1st Floor | Kitchen Sink | S417bj | 2016-09-13 | 14:16 | Meter replaced May 2 2016 | No Filter | 7 | Nickel | N | 0.012 | U | mg/L | 0.0012 | mg/L | 0.012 | mg/L | Final
27 | bj | Residential | 1st Floor | Kitchen Sink | S417bj | 2016-09-13 | 14:16 | Meter replaced May 2 2016 | No Filter | 7 | Manganese | N | 0.008 | U | mg/L | 0.00086 | mg/L | 0.008 | mg/L | Final
27 | bj | Residential | 1st Floor | Kitchen Sink | S417bj | 2016-09-13 | 14:16 | Meter replaced May 2 2016 | No Filter | 7 | Sodium | Y | 5.59 |  | mg/L | 0.046 | mg/L | 0.4 | mg/L | Final
27 | bj | Residential | 1st Floor | Kitchen Sink | S417bj | 2016-09-13 | 14:16 | Meter replaced May 2 2016 | No Filter | 7 | Calcium | Y | 27 |  | mg/L | 0.021 | mg/L | 0.2 | mg/L | Final
27 | bj | Residential | 1st Floor | Kitchen Sink | S417bj | 2016-09-13 | 14:16 | Meter replaced May 2 2016 | No Filter | 7 | Tin | N | 0.02 | U | mg/L | 0.013 | mg/L | 0.02 | mg/L | Final
27 | bj | Residential | 1st Floor | Kitchen Sink | S417bj | 2016-09-13 | 14:16 | Meter replaced May 2 2016 | No Filter | 7 | Magnesium | Y | 7.9 |  | mg/L | 0.011 | mg/L | 0.2 | mg/L | Final
27 | bj | Residential | 1st Floor | Kitchen Sink | DS403bj | 2016-09-13 | 14:29 | Meter replaced May 2 2016 | No Filter | 7 | Iron | N | 0.08 | U | mg/L | 0.024 | mg/L | 0.08 | mg/L | Final
27 | bj | Residential | 1st Floor | Kitchen Sink | S401bj | 2016-09-13 | 14:16 | Meter replaced May 2 2016 | No Filter | 7 | Iron | N | 0.08 | U | mg/L | 0.024 | mg/L | 0.08 | mg/L | Final
27 | bj | Residential | 1st Floor | Kitchen Sink | S402bj | 2016-09-13 | 14:16 | Meter replaced May 2 2016 | No Filter | 7 | Iron | N | 0.08 | U | mg/L | 0.024 | mg/L | 0.08 | mg/L | Final
27 | bj | Residential | 1st Floor | Kitchen Sink | S403bj | 2016-09-13 | 14:16 | Meter replaced May 2 2016 | No Filter | 7 | Iron | N | 0.08 | U | mg/L | 0.024 | mg/L | 0.08 | mg/L | Final
27 | bj | Residential | 1st Floor | Kitchen Sink | S404bj | 2016-09-13 | 14:16 | Meter replaced May 2 2016 | No Filter | 7 | Iron | N | 0.08 | U | mg/L | 0.024 | mg/L | 0.08 | mg/L | Final
27 | bj | Residential | 1st Floor | Kitchen Sink | S405bj | 2016-09-13 | 14:16 | Meter replaced May 2 2016 | No Filter | 7 | Iron | N | 0.08 | U | mg/L | 0.024 | mg/L | 0.08 | mg/L | Final
27 | bj | Residential | 1st Floor | Kitchen Sink | S406bj | 2016-09-13 | 14:16 | Meter replaced May 2 2016 | No Filter | 7 | Iron | N | 0.08 | U | mg/L | 0.024 | mg/L | 0.08 | mg/L | Final
27 | bj | Residential | 1st Floor | Kitchen Sink | S407bj | 2016-09-13 | 14:16 | Meter replaced May 2 2016 | No Filter | 7 | Iron | N | 0.08 | U | mg/L | 0.024 | mg/L | 0.08 | mg/L | Final
27 | bj | Residential | 1st Floor | Kitchen Sink | S408bj | 2016-09-13 | 14:16 | Meter replaced May 2 2016 | No Filter | 7 | Iron | N | 0.08 | U | mg/L | 0.024 | mg/L | 0.08 | mg/L | Final
27 | bj | Residential | 1st Floor | Kitchen Sink | S409bj | 2016-09-13 | 14:16 | Meter replaced May 2 2016 | No Filter | 7 | Iron | N | 0.08 | U | mg/L | 0.024 | mg/L | 0.08 | mg/L | Final
27 | bj | Residential | 1st Floor | Kitchen Sink | S410bj | 2016-09-13 | 14:16 | Meter replaced May 2 2016 | No Filter | 7 | Iron | N | 0.08 | U | mg/L | 0.024 | mg/L | 0.08 | mg/L | Final
27 | bj | Residential | 1st Floor | Kitchen Sink | S411bj | 2016-09-13 | 14:16 | Meter replaced May 2 2016 | No Filter | 7 | Iron | N | 0.08 | U | mg/L | 0.024 | mg/L | 0.08 | mg/L | Final
27 | bj | Residential | 1st Floor | Kitchen Sink | S412bj | 2016-09-13 | 14:16 | Meter replaced May 2 2016 | No Filter | 7 | Iron | N | 0.08 | U | mg/L | 0.024 | mg/L | 0.08 | mg/L | Final
27 | bj | Residential | 1st Floor | Kitchen Sink | S413bj | 2016-09-13 | 14:16 | Meter replaced May 2 2016 | No Filter | 7 | Iron | N | 0.08 | U | mg/L | 0.024 | mg/L | 0.08 | mg/L | Final
27 | bj | Residential | 1st Floor | Kitchen Sink | S414bj | 2016-09-13 | 14:16 | Meter replaced May 2 2016 | No Filter | 7 | Iron | N | 0.08 | U | mg/L | 0.024 | mg/L | 0.08 | mg/L | Final
27 | bj | Residential | 1st Floor | Kitchen Sink | S415bj | 2016-09-13 | 14:16 | Meter replaced May 2 2016 | No Filter | 7 | Iron | N | 0.08 | U | mg/L | 0.024 | mg/L | 0.08 | mg/L | Final
27 | bj | Residential | 1st Floor | Kitchen Sink | S416bj | 2016-09-13 | 14:16 | Meter replaced May 2 2016 | No Filter | 7 | Iron | N | 0.08 | U | mg/L | 0.024 | mg/L | 0.08 | mg/L | Final
27 | bj | Residential | 1st Floor | Kitchen Sink | S417bj | 2016-09-13 | 14:16 | Meter replaced May 2 2016 | No Filter | 7 | Iron | N | 0.08 | U | mg/L | 0.024 | mg/L | 0.08 | mg/L | Final
27 | bj | Residential | 1st Floor | Kitchen Sink | DS401bj | 2016-09-13 | 14:29 | Meter replaced May 2 2016 | No Filter | 7 | Total Phosphorus | Y | 1 |  | mg/L | 0.06 | mg/L | 0.15 | mg/L | Final
27 | bj | Residential | 1st Floor | Kitchen Sink | DS403bj | 2016-09-13 | 14:29 | Meter replaced May 2 2016 | No Filter | 7 | Copper | N | 1 | U | ug/L | 0.07 | ug/L | 1 | ug/L | Final
27 | bj | Residential | 1st Floor | Kitchen Sink | S411bj | 2016-09-13 | 14:16 | Meter replaced May 2 2016 | No Filter | 7 | Copper | N | 1 | U | ug/L | 0.07 | ug/L | 1 | ug/L | Final
27 | bj | Residential | 1st Floor | Kitchen Sink | S412bj | 2016-09-13 | 14:16 | Meter replaced May 2 2016 | No Filter | 7 | Copper | N | 1 | U | ug/L | 0.07 | ug/L | 1 | ug/L | Final
27 | bj | Residential | 1st Floor | Kitchen Sink | S413bj | 2016-09-13 | 14:16 | Meter replaced May 2 2016 | No Filter | 7 | Copper | N | 1 | U | ug/L | 0.07 | ug/L | 1 | ug/L | Final
27 | bj | Residential | 1st Floor | Kitchen Sink | S414bj | 2016-09-13 | 14:16 | Meter replaced May 2 2016 | No Filter | 7 | Copper | N | 1 | U | ug/L | 0.07 | ug/L | 1 | ug/L | Final
27 | bj | Residential | 1st Floor | Kitchen Sink | S415bj | 2016-09-13 | 14:16 | Meter replaced May 2 2016 | No Filter | 7 | Copper | N | 1 | U | ug/L | 0.07 | ug/L | 1 | ug/L | Final
27 | bj | Residential | 1st Floor | Kitchen Sink | S416bj | 2016-09-13 | 14:16 | Meter replaced May 2 2016 | No Filter | 7 | Copper | N | 1 | U | ug/L | 0.07 | ug/L | 1 | ug/L | Final
27 | bj | Residential | 1st Floor | Kitchen Sink | S417bj | 2016-09-13 | 14:16 | Meter replaced May 2 2016 | No Filter | 7 | Copper | N | 1 | U | ug/L | 0.07 | ug/L | 1 | ug/L | Final
27 | bj | Residential | 1st Floor | Kitchen Sink | DS403bj | 2016-09-13 | 14:29 | Meter replaced May 2 2016 | No Filter | 7 | Cadmium | N | 2 | U | ug/L | 0.00026 | mg/L | 0.002 | mg/L | Final
27 | bj | Residential | 1st Floor | Kitchen Sink | S401bj | 2016-09-13 | 14:16 | Meter replaced May 2 2016 | No Filter | 7 | Cadmium | N | 2 | U | ug/L | 0.00026 | mg/L | 0.002 | mg/L | Final
27 | bj | Residential | 1st Floor | Kitchen Sink | S402bj | 2016-09-13 | 14:16 | Meter replaced May 2 2016 | No Filter | 7 | Cadmium | N | 2 | U | ug/L | 0.00026 | mg/L | 0.002 | mg/L | Final
27 | bj | Residential | 1st Floor | Kitchen Sink | DS403bj | 2016-09-13 | 14:29 | Meter replaced May 2 2016 | No Filter | 7 | Aluminum | N | 0.2 | U | mg/L | 0.017 | mg/L | 0.2 | mg/L | Final
27 | bj | Residential | 1st Floor | Kitchen Sink | S403bj | 2016-09-13 | 14:16 | Meter replaced May 2 2016 | No Filter | 7 | Cadmium | N | 2 | U | ug/L | 0.00026 | mg/L | 0.002 | mg/L | Final
27 | bj | Residential | 1st Floor | Kitchen Sink | S401bj | 2016-09-13 | 14:16 | Meter replaced May 2 2016 | No Filter | 7 | Aluminum | N | 0.2 | U | mg/L | 0.017 | mg/L | 0.2 | mg/L | Final
27 | bj | Residential | 1st Floor | Kitchen Sink | S404bj | 2016-09-13 | 14:16 | Meter replaced May 2 2016 | No Filter | 7 | Cadmium | N | 2 | U | ug/L | 0.00026 | mg/L | 0.002 | mg/L | Final
27 | bj | Residential | 1st Floor | Kitchen Sink | S402bj | 2016-09-13 | 14:16 | Meter replaced May 2 2016 | No Filter | 7 | Aluminum | N | 0.2 | U | mg/L | 0.017 | mg/L | 0.2 | mg/L | Final
27 | bj | Residential | 1st Floor | Kitchen Sink | S405bj | 2016-09-13 | 14:16 | Meter replaced May 2 2016 | No Filter | 7 | Cadmium | N | 2 | U | ug/L | 0.00026 | mg/L | 0.002 | mg/L | Final
27 | bj | Residential | 1st Floor | Kitchen Sink | S406bj | 2016-09-13 | 14:16 | Meter replaced May 2 2016 | No Filter | 7 | Cadmium | N | 2 | U | ug/L | 0.00026 | mg/L | 0.002 | mg/L | Final
27 | bj | Residential | 1st Floor | Kitchen Sink | S403bj | 2016-09-13 | 14:16 | Meter replaced May 2 2016 | No Filter | 7 | Aluminum | N | 0.2 | U | mg/L | 0.017 | mg/L | 0.2 | mg/L | Final
27 | bj | Residential | 1st Floor | Kitchen Sink | S407bj | 2016-09-13 | 14:16 | Meter replaced May 2 2016 | No Filter | 7 | Cadmium | N | 2 | U | ug/L | 0.00026 | mg/L | 0.002 | mg/L | Final
27 | bj | Residential | 1st Floor | Kitchen Sink | S404bj | 2016-09-13 | 14:16 | Meter replaced May 2 2016 | No Filter | 7 | Aluminum | N | 0.2 | U | mg/L | 0.017 | mg/L | 0.2 | mg/L | Final
27 | bj | Residential | 1st Floor | Kitchen Sink | S406bj | 2016-09-13 | 14:16 | Meter replaced May 2 2016 | No Filter | 7 | Aluminum | N | 0.2 | U | mg/L | 0.017 | mg/L | 0.2 | mg/L | Final
27 | bj | Residential | 1st Floor | Kitchen Sink | S408bj | 2016-09-13 | 14:16 | Meter replaced May 2 2016 | No Filter | 7 | Cadmium | N | 2 | U | ug/L | 0.00026 | mg/L | 0.002 | mg/L | Final
27 | bj | Residential | 1st Floor | Kitchen Sink | S409bj | 2016-09-13 | 14:16 | Meter replaced May 2 2016 | No Filter | 7 | Cadmium | N | 2 | U | ug/L | 0.00026 | mg/L | 0.002 | mg/L | Final
27 | bj | Residential | 1st Floor | Kitchen Sink | S407bj | 2016-09-13 | 14:16 | Meter replaced May 2 2016 | No Filter | 7 | Aluminum | N | 0.2 | U | mg/L | 0.017 | mg/L | 0.2 | mg/L | Final
27 | bj | Residential | 1st Floor | Kitchen Sink | S410bj | 2016-09-13 | 14:16 | Meter replaced May 2 2016 | No Filter | 7 | Cadmium | N | 2 | U | ug/L | 0.00026 | mg/L | 0.002 | mg/L | Final
27 | bj | Residential | 1st Floor | Kitchen Sink | S408bj | 2016-09-13 | 14:16 | Meter replaced May 2 2016 | No Filter | 7 | Aluminum | N | 0.2 | U | mg/L | 0.017 | mg/L | 0.2 | mg/L | Final
27 | bj | Residential | 1st Floor | Kitchen Sink | S411bj | 2016-09-13 | 14:16 | Meter replaced May 2 2016 | No Filter | 7 | Cadmium | N | 2 | U | ug/L | 0.00026 | mg/L | 0.002 | mg/L | Final
27 | bj | Residential | 1st Floor | Kitchen Sink | S409bj | 2016-09-13 | 14:16 | Meter replaced May 2 2016 | No Filter | 7 | Aluminum | N | 0.2 | U | mg/L | 0.017 | mg/L | 0.2 | mg/L | Final
27 | bj | Residential | 1st Floor | Kitchen Sink | S410bj | 2016-09-13 | 14:16 | Meter replaced May 2 2016 | No Filter | 7 | Aluminum | N | 0.2 | U | mg/L | 0.017 | mg/L | 0.2 | mg/L | Final
27 | bj | Residential | 1st Floor | Kitchen Sink | S412bj | 2016-09-13 | 14:16 | Meter replaced May 2 2016 | No Filter | 7 | Cadmium | N | 2 | U | ug/L | 0.00026 | mg/L | 0.002 | mg/L | Final
27 | bj | Residential | 1st Floor | Kitchen Sink | S411bj | 2016-09-13 | 14:16 | Meter replaced May 2 2016 | No Filter | 7 | Aluminum | N | 0.2 | U | mg/L | 0.017 | mg/L | 0.2 | mg/L | Final
27 | bj | Residential | 1st Floor | Kitchen Sink | S413bj | 2016-09-13 | 14:16 | Meter replaced May 2 2016 | No Filter | 7 | Cadmium | N | 2 | U | ug/L | 0.00026 | mg/L | 0.002 | mg/L | Final
27 | bj | Residential | 1st Floor | Kitchen Sink | S414bj | 2016-09-13 | 14:16 | Meter replaced May 2 2016 | No Filter | 7 | Cadmium | N | 2 | U | ug/L | 0.00026 | mg/L | 0.002 | mg/L | Final
27 | bj | Residential | 1st Floor | Kitchen Sink | S412bj | 2016-09-13 | 14:16 | Meter replaced May 2 2016 | No Filter | 7 | Aluminum | N | 0.2 | U | mg/L | 0.017 | mg/L | 0.2 | mg/L | Final
27 | bj | Residential | 1st Floor | Kitchen Sink | S413bj | 2016-09-13 | 14:16 | Meter replaced May 2 2016 | No Filter | 7 | Aluminum | N | 0.2 | U | mg/L | 0.017 | mg/L | 0.2 | mg/L | Final
27 | bj | Residential | 1st Floor | Kitchen Sink | S415bj | 2016-09-13 | 14:16 | Meter replaced May 2 2016 | No Filter | 7 | Cadmium | N | 2 | U | ug/L | 0.00026 | mg/L | 0.002 | mg/L | Final
27 | bj | Residential | 1st Floor | Kitchen Sink | S414bj | 2016-09-13 | 14:16 | Meter replaced May 2 2016 | No Filter | 7 | Aluminum | N | 0.2 | U | mg/L | 0.017 | mg/L | 0.2 | mg/L | Final
27 | bj | Residential | 1st Floor | Kitchen Sink | S416bj | 2016-09-13 | 14:16 | Meter replaced May 2 2016 | No Filter | 7 | Cadmium | N | 2 | U | ug/L | 0.00026 | mg/L | 0.002 | mg/L | Final
27 | bj | Residential | 1st Floor | Kitchen Sink | S417bj | 2016-09-13 | 14:16 | Meter replaced May 2 2016 | No Filter | 7 | Cadmium | N | 2 | U | ug/L | 0.00026 | mg/L | 0.002 | mg/L | Final
27 | bj | Residential | 1st Floor | Kitchen Sink | S415bj | 2016-09-13 | 14:16 | Meter replaced May 2 2016 | No Filter | 7 | Aluminum | N | 0.2 | U | mg/L | 0.017 | mg/L | 0.2 | mg/L | Final
27 | bj | Residential | 1st Floor | Kitchen Sink | S416bj | 2016-09-13 | 14:16 | Meter replaced May 2 2016 | No Filter | 7 | Aluminum | N | 0.2 | U | mg/L | 0.017 | mg/L | 0.2 | mg/L | Final
27 | bj | Residential | 1st Floor | Kitchen Sink | S417bj | 2016-09-13 | 14:16 | Meter replaced May 2 2016 | No Filter | 7 | Aluminum | N | 0.2 | U | mg/L | 0.017 | mg/L | 0.2 | mg/L | Final
27 | bj | Residential | 1st Floor | Kitchen Sink | S407bj | 2016-09-13 | 14:16 | Meter replaced May 2 2016 | No Filter | 7 | Potassium | Y | 1.02 |  | mg/L | 0.068 | mg/L | 0.8 | mg/L | Final
27 | bj | Residential | 1st Floor | Kitchen Sink | S403bj | 2016-09-13 | 14:16 | Meter replaced May 2 2016 | No Filter | 7 | Potassium | Y | 1.03 |  | mg/L | 0.068 | mg/L | 0.8 | mg/L | Final
27 | bj | Residential | 1st Floor | Kitchen Sink | S406bj | 2016-09-13 | 14:16 | Meter replaced May 2 2016 | No Filter | 7 | Potassium | Y | 1.03 |  | mg/L | 0.068 | mg/L | 0.8 | mg/L | Final
27 | bj | Residential | 1st Floor | Kitchen Sink | S408bj | 2016-09-13 | 14:16 | Meter replaced May 2 2016 | No Filter | 7 | Potassium | Y | 1.03 |  | mg/L | 0.068 | mg/L | 0.8 | mg/L | Final
27 | bj | Residential | 1st Floor | Kitchen Sink | DS403bj | 2016-09-13 | 14:29 | Meter replaced May 2 2016 | No Filter | 7 | Potassium | Y | 1.04 |  | mg/L | 0.068 | mg/L | 0.8 | mg/L | Final
27 | bj | Residential | 1st Floor | Kitchen Sink | S409bj | 2016-09-13 | 14:16 | Meter replaced May 2 2016 | No Filter | 7 | Potassium | Y | 1.04 |  | mg/L | 0.068 | mg/L | 0.8 | mg/L | Final
27 | bj | Residential | 1st Floor | Kitchen Sink | S411bj | 2016-09-13 | 14:16 | Meter replaced May 2 2016 | No Filter | 7 | Potassium | Y | 1.04 |  | mg/L | 0.068 | mg/L | 0.8 | mg/L | Final
27 | bj | Residential | 1st Floor | Kitchen Sink | S401bj | 2016-09-13 | 14:16 | Meter replaced May 2 2016 | No Filter | 7 | Potassium | Y | 1.05 |  | mg/L | 0.068 | mg/L | 0.8 | mg/L | Final
27 | bj | Residential | 1st Floor | Kitchen Sink | S402bj | 2016-09-13 | 14:16 | Meter replaced May 2 2016 | No Filter | 7 | Potassium | Y | 1.05 |  | mg/L | 0.068 | mg/L | 0.8 | mg/L | Final
27 | bj | Residential | 1st Floor | Kitchen Sink | S405bj | 2016-09-13 | 14:16 | Meter replaced May 2 2016 | No Filter | 7 | Potassium | Y | 1.05 |  | mg/L | 0.068 | mg/L | 0.8 | mg/L | Final
27 | bj | Residential | 1st Floor | Kitchen Sink | S410bj | 2016-09-13 | 14:16 | Meter replaced May 2 2016 | No Filter | 7 | Potassium | Y | 1.06 |  | mg/L | 0.068 | mg/L | 0.8 | mg/L | Final
27 | bj | Residential | 1st Floor | Kitchen Sink | S412bj | 2016-09-13 | 14:16 | Meter replaced May 2 2016 | No Filter | 7 | Potassium | Y | 1.06 |  | mg/L | 0.068 | mg/L | 0.8 | mg/L | Final
27 | bj | Residential | 1st Floor | Kitchen Sink | S404bj | 2016-09-13 | 14:16 | Meter replaced May 2 2016 | No Filter | 7 | Potassium | Y | 1.07 |  | mg/L | 0.068 | mg/L | 0.8 | mg/L | Final
27 | bj | Residential | 1st Floor | Kitchen Sink | S416bj | 2016-09-13 | 14:16 | Meter replaced May 2 2016 | No Filter | 7 | Potassium | Y | 1.07 |  | mg/L | 0.068 | mg/L | 0.8 | mg/L | Final
27 | bj | Residential | 1st Floor | Kitchen Sink | S417bj | 2016-09-13 | 14:16 | Meter replaced May 2 2016 | No Filter | 7 | Potassium | Y | 1.07 |  | mg/L | 0.068 | mg/L | 0.8 | mg/L | Final
27 | bj | Residential | 1st Floor | Kitchen Sink | S413bj | 2016-09-13 | 14:16 | Meter replaced May 2 2016 | No Filter | 7 | Potassium | Y | 1.08 |  | mg/L | 0.068 | mg/L | 0.8 | mg/L | Final
27 | bj | Residential | 1st Floor | Kitchen Sink | S414bj | 2016-09-13 | 14:16 | Meter replaced May 2 2016 | No Filter | 7 | Potassium | Y | 1.09 |  | mg/L | 0.068 | mg/L | 0.8 | mg/L | Final
27 | bj | Residential | 1st Floor | Kitchen Sink | S415bj | 2016-09-13 | 14:16 | Meter replaced May 2 2016 | No Filter | 7 | Potassium | Y | 1.1 |  | mg/L | 0.068 | mg/L | 0.8 | mg/L | Final
27 | bj | Residential | 1st Floor | Kitchen Sink | S405bj | 2016-09-13 | 14:16 | Meter replaced May 2 2016 | No Filter | 7 | Aluminum | Y | 0.218 |  | mg/L | 0.017 | mg/L | 0.2 | mg/L | Final
180 | bq | Residential | Basement | Basement spigot | DS403bq | 2016-09-21 | 10:00 | S410bq thru S420bq were collected 1st from basement spigot pre-filter. S401bq thru S409bq were collected next from 1st floor kitchen at 9:43. Then 5 min flush from kitchen tap and DS samples & WQ from basement. | No Filter | 7.5 | Aluminum | N | 0.1 | U | mg/L | 17 | ug/L | 100 | ug/L | Final
180 | bq | Residential | 1st Floor | Kitchen Sink | S401bq | 2016-09-21 | 9:37 | S410bq thru S420bq were collected 1st from basement spigot pre-filter. S401bq thru S409bq were collected next from 1st floor kitchen at 9:43. Then 5 min flush from kitchen tap and DS samples & WQ from basement. | Used Filter | 7.5 | Aluminum | N | 0.1 | U | mg/L | 17 | ug/L | 100 | ug/L | Final
180 | bq | Residential | 1st Floor | Kitchen Sink | S402bq | 2016-09-21 | 9:37 | S410bq thru S420bq were collected 1st from basement spigot pre-filter. S401bq thru S409bq were collected next from 1st floor kitchen at 9:43. Then 5 min flush from kitchen tap and DS samples & WQ from basement. | Used Filter | 7.5 | Aluminum | N | 0.1 | U | mg/L | 17 | ug/L | 100 | ug/L | Final
180 | bq | Residential | 1st Floor | Kitchen Sink | S403bq | 2016-09-21 | 9:37 | S410bq thru S420bq were collected 1st from basement spigot pre-filter. S401bq thru S409bq were collected next from 1st floor kitchen at 9:43. Then 5 min flush from kitchen tap and DS samples & WQ from basement. | Used Filter | 7.5 | Aluminum | N | 0.1 | U | mg/L | 17 | ug/L | 100 | ug/L | Final
180 | bq | Residential | 1st Floor | Kitchen Sink | S404bq | 2016-09-21 | 9:37 | S410bq thru S420bq were collected 1st from basement spigot pre-filter. S401bq thru S409bq were collected next from 1st floor kitchen at 9:43. Then 5 min flush from kitchen tap and DS samples & WQ from basement. | Used Filter | 7.5 | Aluminum | N | 0.1 | U | mg/L | 17 | ug/L | 100 | ug/L | Final
180 | bq | Residential | 1st Floor | Kitchen Sink | S405bq | 2016-09-21 | 9:37 | S410bq thru S420bq were collected 1st from basement spigot pre-filter. S401bq thru S409bq were collected next from 1st floor kitchen at 9:43. Then 5 min flush from kitchen tap and DS samples & WQ from basement. | Used Filter | 7.5 | Aluminum | N | 0.1 | U | mg/L | 17 | ug/L | 100 | ug/L | Final
180 | bq | Residential | 1st Floor | Kitchen Sink | S406bq | 2016-09-21 | 9:37 | S410bq thru S420bq were collected 1st from basement spigot pre-filter. S401bq thru S409bq were collected next from 1st floor kitchen at 9:43. Then 5 min flush from kitchen tap and DS samples & WQ from basement. | Used Filter | 7.5 | Aluminum | N | 0.1 | U | mg/L | 17 | ug/L | 100 | ug/L | Final
180 | bq | Residential | 1st Floor | Kitchen Sink | S407bq | 2016-09-21 | 9:37 | S410bq thru S420bq were collected 1st from basement spigot pre-filter. S401bq thru S409bq were collected next from 1st floor kitchen at 9:43. Then 5 min flush from kitchen tap and DS samples & WQ from basement. | Used Filter | 7.5 | Aluminum | N | 0.1 | U | mg/L | 17 | ug/L | 100 | ug/L | Final
180 | bq | Residential | 1st Floor | Kitchen Sink | S408bq | 2016-09-21 | 9:37 | S410bq thru S420bq were collected 1st from basement spigot pre-filter. S401bq thru S409bq were collected next from 1st floor kitchen at 9:43. Then 5 min flush from kitchen tap and DS samples & WQ from basement. | Used Filter | 7.5 | Aluminum | N | 0.1 | U | mg/L | 17 | ug/L | 100 | ug/L | Final
180 | bq | Residential | 1st Floor | Kitchen Sink | S409bq | 2016-09-21 | 9:37 | S410bq thru S420bq were collected 1st from basement spigot pre-filter. S401bq thru S409bq were collected next from 1st floor kitchen at 9:43. Then 5 min flush from kitchen tap and DS samples & WQ from basement. | Used Filter | 7.5 | Aluminum | N | 0.1 | U | mg/L | 17 | ug/L | 100 | ug/L | Final
180 | bq | Residential | Basement | Basement spigot | S410bq | 2016-09-21 | 9:37 | S410bq thru S420bq were collected 1st from basement spigot pre-filter. S401bq thru S409bq were collected next from 1st floor kitchen at 9:43. Then 5 min flush from kitchen tap and DS samples & WQ from basement. | No Filter | 7.5 | Aluminum | N | 0.1 | U | mg/L | 17 | ug/L | 100 | ug/L | Final
180 | bq | Residential | Basement | Basement spigot | S411bq | 2016-09-21 | 9:37 | S410bq thru S420bq were collected 1st from basement spigot pre-filter. S401bq thru S409bq were collected next from 1st floor kitchen at 9:43. Then 5 min flush from kitchen tap and DS samples & WQ from basement. | No Filter | 7.5 | Aluminum | N | 0.1 | U | mg/L | 17 | ug/L | 100 | ug/L | Final
180 | bq | Residential | Basement | Basement spigot | S412bq | 2016-09-21 | 9:37 | S410bq thru S420bq were collected 1st from basement spigot pre-filter. S401bq thru S409bq were collected next from 1st floor kitchen at 9:43. Then 5 min flush from kitchen tap and DS samples & WQ from basement. | No Filter | 7.5 | Aluminum | N | 0.1 | U | mg/L | 17 | ug/L | 100 | ug/L | Final
180 | bq | Residential | Basement | Basement spigot | S413bq | 2016-09-21 | 9:37 | S410bq thru S420bq were collected 1st from basement spigot pre-filter. S401bq thru S409bq were collected next from 1st floor kitchen at 9:43. Then 5 min flush from kitchen tap and DS samples & WQ from basement. | No Filter | 7.5 | Aluminum | N | 0.1 | U | mg/L | 17 | ug/L | 100 | ug/L | Final
180 | bq | Residential | Basement | Basement spigot | S414bq | 2016-09-21 | 9:37 | S410bq thru S420bq were collected 1st from basement spigot pre-filter. S401bq thru S409bq were collected next from 1st floor kitchen at 9:43. Then 5 min flush from kitchen tap and DS samples & WQ from basement. | No Filter | 7.5 | Aluminum | N | 0.1 | U | mg/L | 17 | ug/L | 100 | ug/L | Final
180 | bq | Residential | Basement | Basement spigot | S415bq | 2016-09-21 | 9:37 | S410bq thru S420bq were collected 1st from basement spigot pre-filter. S401bq thru S409bq were collected next from 1st floor kitchen at 9:43. Then 5 min flush from kitchen tap and DS samples & WQ from basement. | No Filter | 7.5 | Aluminum | N | 0.1 | U | mg/L | 17 | ug/L | 100 | ug/L | Final
180 | bq | Residential | Basement | Basement spigot | S416bq | 2016-09-21 | 9:37 | S410bq thru S420bq were collected 1st from basement spigot pre-filter. S401bq thru S409bq were collected next from 1st floor kitchen at 9:43. Then 5 min flush from kitchen tap and DS samples & WQ from basement. | No Filter | 7.5 | Aluminum | N | 0.1 | U | mg/L | 17 | ug/L | 100 | ug/L | Final
180 | bq | Residential | Basement | Basement spigot | S417bq | 2016-09-21 | 9:37 | S410bq thru S420bq were collected 1st from basement spigot pre-filter. S401bq thru S409bq were collected next from 1st floor kitchen at 9:43. Then 5 min flush from kitchen tap and DS samples & WQ from basement. | No Filter | 7.5 | Aluminum | N | 0.1 | U | mg/L | 17 | ug/L | 100 | ug/L | Final
180 | bq | Residential | Basement | Basement spigot | S418bq | 2016-09-21 | 9:37 | S410bq thru S420bq were collected 1st from basement spigot pre-filter. S401bq thru S409bq were collected next from 1st floor kitchen at 9:43. Then 5 min flush from kitchen tap and DS samples & WQ from basement. | No Filter | 7.5 | Aluminum | N | 0.1 | U | mg/L | 17 | ug/L | 100 | ug/L | Final
180 | bq | Residential | Basement | Basement spigot | S419bq | 2016-09-21 | 9:37 | S410bq thru S420bq were collected 1st from basement spigot pre-filter. S401bq thru S409bq were collected next from 1st floor kitchen at 9:43. Then 5 min flush from kitchen tap and DS samples & WQ from basement. | No Filter | 7.5 | Aluminum | N | 0.1 | U | mg/L | 17 | ug/L | 100 | ug/L | Final
180 | bq | Residential | Basement | Basement spigot | S420bq | 2016-09-21 | 9:37 | S410bq thru S420bq were collected 1st from basement spigot pre-filter. S401bq thru S409bq were collected next from 1st floor kitchen at 9:43. Then 5 min flush from kitchen tap and DS samples & WQ from basement. | No Filter | 7.5 | Aluminum | N | 0.1 | U | mg/L | 17 | ug/L | 100 | ug/L | Final
180 | bq | Residential | Basement | Basement spigot | DS403bq | 2016-09-21 | 10:00 | S410bq thru S420bq were collected 1st from basement spigot pre-filter. S401bq thru S409bq were collected next from 1st floor kitchen at 9:43. Then 5 min flush from kitchen tap and DS samples & WQ from basement. | No Filter | 7.5 | Cadmium | N | 0.5 | U | ug/L | 0.066 | ug/L | 0.5 | ug/L | Final
180 | bq | Residential | 1st Floor | Kitchen Sink | S401bq | 2016-09-21 | 9:37 | S410bq thru S420bq were collected 1st from basement spigot pre-filter. S401bq thru S409bq were collected next from 1st floor kitchen at 9:43. Then 5 min flush from kitchen tap and DS samples & WQ from basement. | Used Filter | 7.5 | Cadmium | N | 0.5 | U | ug/L | 0.066 | ug/L | 0.5 | ug/L | Final
180 | bq | Residential | 1st Floor | Kitchen Sink | S402bq | 2016-09-21 | 9:37 | S410bq thru S420bq were collected 1st from basement spigot pre-filter. S401bq thru S409bq were collected next from 1st floor kitchen at 9:43. Then 5 min flush from kitchen tap and DS samples & WQ from basement. | Used Filter | 7.5 | Cadmium | N | 0.5 | U | ug/L | 0.066 | ug/L | 0.5 | ug/L | Final
180 | bq | Residential | 1st Floor | Kitchen Sink | S403bq | 2016-09-21 | 9:37 | S410bq thru S420bq were collected 1st from basement spigot pre-filter. S401bq thru S409bq were collected next from 1st floor kitchen at 9:43. Then 5 min flush from kitchen tap and DS samples & WQ from basement. | Used Filter | 7.5 | Cadmium | N | 0.5 | U | ug/L | 0.066 | ug/L | 0.5 | ug/L | Final
180 | bq | Residential | 1st Floor | Kitchen Sink | S404bq | 2016-09-21 | 9:37 | S410bq thru S420bq were collected 1st from basement spigot pre-filter. S401bq thru S409bq were collected next from 1st floor kitchen at 9:43. Then 5 min flush from kitchen tap and DS samples & WQ from basement. | Used Filter | 7.5 | Cadmium | N | 0.5 | U | ug/L | 0.066 | ug/L | 0.5 | ug/L | Final
180 | bq | Residential | 1st Floor | Kitchen Sink | S405bq | 2016-09-21 | 9:37 | S410bq thru S420bq were collected 1st from basement spigot pre-filter. S401bq thru S409bq were collected next from 1st floor kitchen at 9:43. Then 5 min flush from kitchen tap and DS samples & WQ from basement. | Used Filter | 7.5 | Cadmium | N | 0.5 | U | ug/L | 0.066 | ug/L | 0.5 | ug/L | Final
180 | bq | Residential | 1st Floor | Kitchen Sink | S406bq | 2016-09-21 | 9:37 | S410bq thru S420bq were collected 1st from basement spigot pre-filter. S401bq thru S409bq were collected next from 1st floor kitchen at 9:43. Then 5 min flush from kitchen tap and DS samples & WQ from basement. | Used Filter | 7.5 | Cadmium | N | 0.5 | U | ug/L | 0.066 | ug/L | 0.5 | ug/L | Final
180 | bq | Residential | 1st Floor | Kitchen Sink | S407bq | 2016-09-21 | 9:37 | S410bq thru S420bq were collected 1st from basement spigot pre-filter. S401bq thru S409bq were collected next from 1st floor kitchen at 9:43. Then 5 min flush from kitchen tap and DS samples & WQ from basement. | Used Filter | 7.5 | Cadmium | N | 0.5 | U | ug/L | 0.066 | ug/L | 0.5 | ug/L | Final
180 | bq | Residential | 1st Floor | Kitchen Sink | S408bq | 2016-09-21 | 9:37 | S410bq thru S420bq were collected 1st from basement spigot pre-filter. S401bq thru S409bq were collected next from 1st floor kitchen at 9:43. Then 5 min flush from kitchen tap and DS samples & WQ from basement. | Used Filter | 7.5 | Cadmium | N | 0.5 | U | ug/L | 0.066 | ug/L | 0.5 | ug/L | Final
180 | bq | Residential | 1st Floor | Kitchen Sink | S409bq | 2016-09-21 | 9:37 | S410bq thru S420bq were collected 1st from basement spigot pre-filter. S401bq thru S409bq were collected next from 1st floor kitchen at 9:43. Then 5 min flush from kitchen tap and DS samples & WQ from basement. | Used Filter | 7.5 | Cadmium | N | 0.5 | U | ug/L | 0.066 | ug/L | 0.5 | ug/L | Final
180 | bq | Residential | Basement | Basement spigot | S410bq | 2016-09-21 | 9:37 | S410bq thru S420bq were collected 1st from basement spigot pre-filter. S401bq thru S409bq were collected next from 1st floor kitchen at 9:43. Then 5 min flush from kitchen tap and DS samples & WQ from basement. | No Filter | 7.5 | Cadmium | N | 0.5 | U | ug/L | 0.066 | ug/L | 0.5 | ug/L | Final
180 | bq | Residential | Basement | Basement spigot | S412bq | 2016-09-21 | 9:37 | S410bq thru S420bq were collected 1st from basement spigot pre-filter. S401bq thru S409bq were collected next from 1st floor kitchen at 9:43. Then 5 min flush from kitchen tap and DS samples & WQ from basement. | No Filter | 7.5 | Cadmium | N | 0.5 | U | ug/L | 0.066 | ug/L | 0.5 | ug/L | Final
180 | bq | Residential | Basement | Basement spigot | S413bq | 2016-09-21 | 9:37 | S410bq thru S420bq were collected 1st from basement spigot pre-filter. S401bq thru S409bq were collected next from 1st floor kitchen at 9:43. Then 5 min flush from kitchen tap and DS samples & WQ from basement. | No Filter | 7.5 | Cadmium | N | 0.5 | U | ug/L | 0.066 | ug/L | 0.5 | ug/L | Final
180 | bq | Residential | Basement | Basement spigot | S414bq | 2016-09-21 | 9:37 | S410bq thru S420bq were collected 1st from basement spigot pre-filter. S401bq thru S409bq were collected next from 1st floor kitchen at 9:43. Then 5 min flush from kitchen tap and DS samples & WQ from basement. | No Filter | 7.5 | Cadmium | N | 0.5 | U | ug/L | 0.066 | ug/L | 0.5 | ug/L | Final
180 | bq | Residential | Basement | Basement spigot | S415bq | 2016-09-21 | 9:37 | S410bq thru S420bq were collected 1st from basement spigot pre-filter. S401bq thru S409bq were collected next from 1st floor kitchen at 9:43. Then 5 min flush from kitchen tap and DS samples & WQ from basement. | No Filter | 7.5 | Cadmium | N | 0.5 | U | ug/L | 0.066 | ug/L | 0.5 | ug/L | Final
180 | bq | Residential | Basement | Basement spigot | S416bq | 2016-09-21 | 9:37 | S410bq thru S420bq were collected 1st from basement spigot pre-filter. S401bq thru S409bq were collected next from 1st floor kitchen at 9:43. Then 5 min flush from kitchen tap and DS samples & WQ from basement. | No Filter | 7.5 | Cadmium | N | 0.5 | U | ug/L | 0.066 | ug/L | 0.5 | ug/L | Final
180 | bq | Residential | Basement | Basement spigot | S417bq | 2016-09-21 | 9:37 | S410bq thru S420bq were collected 1st from basement spigot pre-filter. S401bq thru S409bq were collected next from 1st floor kitchen at 9:43. Then 5 min flush from kitchen tap and DS samples & WQ from basement. | No Filter | 7.5 | Cadmium | N | 0.5 | U | ug/L | 0.066 | ug/L | 0.5 | ug/L | Final
180 | bq | Residential | Basement | Basement spigot | S418bq | 2016-09-21 | 9:37 | S410bq thru S420bq were collected 1st from basement spigot pre-filter. S401bq thru S409bq were collected next from 1st floor kitchen at 9:43. Then 5 min flush from kitchen tap and DS samples & WQ from basement. | No Filter | 7.5 | Cadmium | N | 0.5 | U | ug/L | 0.066 | ug/L | 0.5 | ug/L | Final
180 | bq | Residential | Basement | Basement spigot | S419bq | 2016-09-21 | 9:37 | S410bq thru S420bq were collected 1st from basement spigot pre-filter. S401bq thru S409bq were collected next from 1st floor kitchen at 9:43. Then 5 min flush from kitchen tap and DS samples & WQ from basement. | No Filter | 7.5 | Cadmium | N | 0.5 | U | ug/L | 0.066 | ug/L | 0.5 | ug/L | Final
180 | bq | Residential | Basement | Basement spigot | S420bq | 2016-09-21 | 9:37 | S410bq thru S420bq were collected 1st from basement spigot pre-filter. S401bq thru S409bq were collected next from 1st floor kitchen at 9:43. Then 5 min flush from kitchen tap and DS samples & WQ from basement. | No Filter | 7.5 | Cadmium | N | 0.5 | U | ug/L | 0.066 | ug/L | 0.5 | ug/L | Final
180 | bq | Residential | Basement | Basement spigot | DS403bq | 2016-09-21 | 10:00 | S410bq thru S420bq were collected 1st from basement spigot pre-filter. S401bq thru S409bq were collected next from 1st floor kitchen at 9:43. Then 5 min flush from kitchen tap and DS samples & WQ from basement. | No Filter | 7.5 | Chromium | N | 5 | U | ug/L | 1.1 | ug/L | 5 | ug/L | Final
180 | bq | Residential | 1st Floor | Kitchen Sink | S401bq | 2016-09-21 | 9:37 | S410bq thru S420bq were collected 1st from basement spigot pre-filter. S401bq thru S409bq were collected next from 1st floor kitchen at 9:43. Then 5 min flush from kitchen tap and DS samples & WQ from basement. | Used Filter | 7.5 | Chromium | N | 5 | U | ug/L | 1.1 | ug/L | 5 | ug/L | Final
180 | bq | Residential | 1st Floor | Kitchen Sink | S402bq | 2016-09-21 | 9:37 | S410bq thru S420bq were collected 1st from basement spigot pre-filter. S401bq thru S409bq were collected next from 1st floor kitchen at 9:43. Then 5 min flush from kitchen tap and DS samples & WQ from basement. | Used Filter | 7.5 | Chromium | N | 5 | U | ug/L | 1.1 | ug/L | 5 | ug/L | Final
180 | bq | Residential | 1st Floor | Kitchen Sink | S403bq | 2016-09-21 | 9:37 | S410bq thru S420bq were collected 1st from basement spigot pre-filter. S401bq thru S409bq were collected next from 1st floor kitchen at 9:43. Then 5 min flush from kitchen tap and DS samples & WQ from basement. | Used Filter | 7.5 | Chromium | N | 5 | U | ug/L | 1.1 | ug/L | 5 | ug/L | Final
180 | bq | Residential | 1st Floor | Kitchen Sink | S404bq | 2016-09-21 | 9:37 | S410bq thru S420bq were collected 1st from basement spigot pre-filter. S401bq thru S409bq were collected next from 1st floor kitchen at 9:43. Then 5 min flush from kitchen tap and DS samples & WQ from basement. | Used Filter | 7.5 | Chromium | N | 5 | U | ug/L | 1.1 | ug/L | 5 | ug/L | Final
180 | bq | Residential | 1st Floor | Kitchen Sink | S405bq | 2016-09-21 | 9:37 | S410bq thru S420bq were collected 1st from basement spigot pre-filter. S401bq thru S409bq were collected next from 1st floor kitchen at 9:43. Then 5 min flush from kitchen tap and DS samples & WQ from basement. | Used Filter | 7.5 | Chromium | N | 5 | U | ug/L | 1.1 | ug/L | 5 | ug/L | Final
180 | bq | Residential | 1st Floor | Kitchen Sink | S406bq | 2016-09-21 | 9:37 | S410bq thru S420bq were collected 1st from basement spigot pre-filter. S401bq thru S409bq were collected next from 1st floor kitchen at 9:43. Then 5 min flush from kitchen tap and DS samples & WQ from basement. | Used Filter | 7.5 | Chromium | N | 5 | U | ug/L | 1.1 | ug/L | 5 | ug/L | Final
180 | bq | Residential | 1st Floor | Kitchen Sink | S407bq | 2016-09-21 | 9:37 | S410bq thru S420bq were collected 1st from basement spigot pre-filter. S401bq thru S409bq were collected next from 1st floor kitchen at 9:43. Then 5 min flush from kitchen tap and DS samples & WQ from basement. | Used Filter | 7.5 | Chromium | N | 5 | U | ug/L | 1.1 | ug/L | 5 | ug/L | Final
180 | bq | Residential | 1st Floor | Kitchen Sink | S408bq | 2016-09-21 | 9:37 | S410bq thru S420bq were collected 1st from basement spigot pre-filter. S401bq thru S409bq were collected next from 1st floor kitchen at 9:43. Then 5 min flush from kitchen tap and DS samples & WQ from basement. | Used Filter | 7.5 | Chromium | N | 5 | U | ug/L | 1.1 | ug/L | 5 | ug/L | Final
180 | bq | Residential | 1st Floor | Kitchen Sink | S409bq | 2016-09-21 | 9:37 | S410bq thru S420bq were collected 1st from basement spigot pre-filter. S401bq thru S409bq were collected next from 1st floor kitchen at 9:43. Then 5 min flush from kitchen tap and DS samples & WQ from basement. | Used Filter | 7.5 | Chromium | N | 5 | U | ug/L | 1.1 | ug/L | 5 | ug/L | Final
180 | bq | Residential | Basement | Basement spigot | S410bq | 2016-09-21 | 9:37 | S410bq thru S420bq were collected 1st from basement spigot pre-filter. S401bq thru S409bq were collected next from 1st floor kitchen at 9:43. Then 5 min flush from kitchen tap and DS samples & WQ from basement. | No Filter | 7.5 | Chromium | N | 5 | U | ug/L | 1.1 | ug/L | 5 | ug/L | Final
180 | bq | Residential | Basement | Basement spigot | S411bq | 2016-09-21 | 9:37 | S410bq thru S420bq were collected 1st from basement spigot pre-filter. S401bq thru S409bq were collected next from 1st floor kitchen at 9:43. Then 5 min flush from kitchen tap and DS samples & WQ from basement. | No Filter | 7.5 | Chromium | N | 5 | U | ug/L | 1.1 | ug/L | 5 | ug/L | Final
180 | bq | Residential | Basement | Basement spigot | DS402bq | 2016-09-21 | 10:00 | S410bq thru S420bq were collected 1st from basement spigot pre-filter. S401bq thru S409bq were collected next from 1st floor kitchen at 9:43. Then 5 min flush from kitchen tap and DS samples & WQ from basement. | No Filter | 7.5 | Total Alkalinity | Y | 73 | J | mg CaCO3/L |  | mg CaCO3/L | 20 | mg CaCO3/L | Final
180 | bq | Residential | Basement | Basement spigot | DS402bq | 2016-09-21 | 10:00 | S410bq thru S420bq were collected 1st from basement spigot pre-filter. S401bq thru S409bq were collected next from 1st floor kitchen at 9:43. Then 5 min flush from kitchen tap and DS samples & WQ from basement. | No Filter | 7.5 | Chloride | Y | 10.1 |  | mg/L | 0.02 | mg/L | 0.12 | mg/L | Final
180 | bq | Residential | Basement | Basement spigot | DS402bq | 2016-09-21 | 10:00 | S410bq thru S420bq were collected 1st from basement spigot pre-filter. S401bq thru S409bq were collected next from 1st floor kitchen at 9:43. Then 5 min flush from kitchen tap and DS samples & WQ from basement. | No Filter | 7.5 | Sulfate as SO4 | Y | 18.9 | J | mg/L | 0.02 | mg/L | 0.12 | mg/L | Final
180 | bq | Residential | Basement | Basement spigot | DS402bq | 2016-09-21 | 10:00 | S410bq thru S420bq were collected 1st from basement spigot pre-filter. S401bq thru S409bq were collected next from 1st floor kitchen at 9:43. Then 5 min flush from kitchen tap and DS samples & WQ from basement. | No Filter | 7.5 | Fluoride | Y | 0.74 |  | mg/L | 0.01 | mg/L | 0.02 | mg/L | Final
180 | bq | Residential | Basement | Basement spigot | DS403bq | 2016-09-21 | 10:00 | S410bq thru S420bq were collected 1st from basement spigot pre-filter. S401bq thru S409bq were collected next from 1st floor kitchen at 9:43. Then 5 min flush from kitchen tap and DS samples & WQ from basement. | No Filter | 7.5 | Sodium | Y | 5.7 |  | mg/L | 100 | ug/L | 1000 | ug/L | Final
180 | bq | Residential | Basement | Basement spigot | DS403bq | 2016-09-21 | 10:00 | S410bq thru S420bq were collected 1st from basement spigot pre-filter. S401bq thru S409bq were collected next from 1st floor kitchen at 9:43. Then 5 min flush from kitchen tap and DS samples & WQ from basement. | No Filter | 7.5 | Zinc | Y | 0.046 |  | mg/L | 1.1 | ug/L | 10 | ug/L | Final
180 | bq | Residential | Basement | Basement spigot | DS403bq | 2016-09-21 | 10:00 | S410bq thru S420bq were collected 1st from basement spigot pre-filter. S401bq thru S409bq were collected next from 1st floor kitchen at 9:43. Then 5 min flush from kitchen tap and DS samples & WQ from basement. | No Filter | 7.5 | Tin | N | 0.015 | U | mg/L | 1.5 | ug/L | 15 | ug/L | Final
180 | bq | Residential | Basement | Basement spigot | S412bq | 2016-09-21 | 9:37 | S410bq thru S420bq were collected 1st from basement spigot pre-filter. S401bq thru S409bq were collected next from 1st floor kitchen at 9:43. Then 5 min flush from kitchen tap and DS samples & WQ from basement. | No Filter | 7.5 | Chromium | N | 5 | U | ug/L | 1.1 | ug/L | 5 | ug/L | Final
180 | bq | Residential | Basement | Basement spigot | DS403bq | 2016-09-21 | 10:00 | S410bq thru S420bq were collected 1st from basement spigot pre-filter. S401bq thru S409bq were collected next from 1st floor kitchen at 9:43. Then 5 min flush from kitchen tap and DS samples & WQ from basement. | No Filter | 7.5 | Manganese | N | 0.005 | U | mg/L | 0.5 | ug/L | 5 | ug/L | Final
180 | bq | Residential | Basement | Basement spigot | DS403bq | 2016-09-21 | 10:00 | S410bq thru S420bq were collected 1st from basement spigot pre-filter. S401bq thru S409bq were collected next from 1st floor kitchen at 9:43. Then 5 min flush from kitchen tap and DS samples & WQ from basement. | No Filter | 7.5 | Magnesium | Y | 7.8 |  | mg/L | 25 | ug/L | 250 | ug/L | Final
180 | bq | Residential | Basement | Basement spigot | DS403bq | 2016-09-21 | 10:00 | S410bq thru S420bq were collected 1st from basement spigot pre-filter. S401bq thru S409bq were collected next from 1st floor kitchen at 9:43. Then 5 min flush from kitchen tap and DS samples & WQ from basement. | No Filter | 7.5 | Nickel | N | 0.001 | U | mg/L | 0.046 | ug/L | 1 | ug/L | Final
180 | bq | Residential | Basement | Basement spigot | DS403bq | 2016-09-21 | 10:00 | S410bq thru S420bq were collected 1st from basement spigot pre-filter. S401bq thru S409bq were collected next from 1st floor kitchen at 9:43. Then 5 min flush from kitchen tap and DS samples & WQ from basement. | No Filter | 7.5 | Calcium | Y | 27 |  | mg/L | 25 | ug/L | 250 | ug/L | Final
180 | bq | Residential | Basement | Basement spigot | DS403bq | 2016-09-21 | 10:00 | S410bq thru S420bq were collected 1st from basement spigot pre-filter. S401bq thru S409bq were collected next from 1st floor kitchen at 9:43. Then 5 min flush from kitchen tap and DS samples & WQ from basement. | No Filter | 7.5 | Lead | Y | 7 | D | ug/L | 0.038 | ug/L | 0.5 | ug/L | Final
180 | bq | Residential | Basement | Basement spigot | DS403bq | 2016-09-21 | 10:00 | S410bq thru S420bq were collected 1st from basement spigot pre-filter. S401bq thru S409bq were collected next from 1st floor kitchen at 9:43. Then 5 min flush from kitchen tap and DS samples & WQ from basement. | No Filter | 7.5 | Copper | Y | 6.9 | D | ug/L | 0.14 | ug/L | 1 | ug/L | Final
180 | bq | Residential | 1st Floor | Kitchen Sink | S401bq | 2016-09-21 | 9:37 | S410bq thru S420bq were collected 1st from basement spigot pre-filter. S401bq thru S409bq were collected next from 1st floor kitchen at 9:43. Then 5 min flush from kitchen tap and DS samples & WQ from basement. | Used Filter | 7.5 | Magnesium | Y | 7.5 |  | mg/L | 25 | ug/L | 250 | ug/L | Final
180 | bq | Residential | 1st Floor | Kitchen Sink | S401bq | 2016-09-21 | 9:37 | S410bq thru S420bq were collected 1st from basement spigot pre-filter. S401bq thru S409bq were collected next from 1st floor kitchen at 9:43. Then 5 min flush from kitchen tap and DS samples & WQ from basement. | Used Filter | 7.5 | Nickel | Y | 0.0039 | D | mg/L | 0.046 | ug/L | 1 | ug/L | Final
180 | bq | Residential | 1st Floor | Kitchen Sink | S401bq | 2016-09-21 | 9:37 | S410bq thru S420bq were collected 1st from basement spigot pre-filter. S401bq thru S409bq were collected next from 1st floor kitchen at 9:43. Then 5 min flush from kitchen tap and DS samples & WQ from basement. | Used Filter | 7.5 | Lead | Y | 3.1 | D | ug/L | 0.038 | ug/L | 0.5 | ug/L | Final
180 | bq | Residential | 1st Floor | Kitchen Sink | S401bq | 2016-09-21 | 9:37 | S410bq thru S420bq were collected 1st from basement spigot pre-filter. S401bq thru S409bq were collected next from 1st floor kitchen at 9:43. Then 5 min flush from kitchen tap and DS samples & WQ from basement. | Used Filter | 7.5 | Calcium | Y | 25 |  | mg/L | 25 | ug/L | 250 | ug/L | Final
180 | bq | Residential | 1st Floor | Kitchen Sink | S401bq | 2016-09-21 | 9:37 | S410bq thru S420bq were collected 1st from basement spigot pre-filter. S401bq thru S409bq were collected next from 1st floor kitchen at 9:43. Then 5 min flush from kitchen tap and DS samples & WQ from basement. | Used Filter | 7.5 | Manganese | N | 0.005 | U | mg/L | 0.5 | ug/L | 5 | ug/L | Final
180 | bq | Residential | 1st Floor | Kitchen Sink | S401bq | 2016-09-21 | 9:37 | S410bq thru S420bq were collected 1st from basement spigot pre-filter. S401bq thru S409bq were collected next from 1st floor kitchen at 9:43. Then 5 min flush from kitchen tap and DS samples & WQ from basement. | Used Filter | 7.5 | Sodium | Y | 5.6 |  | mg/L | 100 | ug/L | 1000 | ug/L | Final
180 | bq | Residential | 1st Floor | Kitchen Sink | S401bq | 2016-09-21 | 9:37 | S410bq thru S420bq were collected 1st from basement spigot pre-filter. S401bq thru S409bq were collected next from 1st floor kitchen at 9:43. Then 5 min flush from kitchen tap and DS samples & WQ from basement. | Used Filter | 7.5 | Copper | Y | 110 |  | ug/L | 4.1 | ug/L | 10 | ug/L | Final
180 | bq | Residential | 1st Floor | Kitchen Sink | S401bq | 2016-09-21 | 9:37 | S410bq thru S420bq were collected 1st from basement spigot pre-filter. S401bq thru S409bq were collected next from 1st floor kitchen at 9:43. Then 5 min flush from kitchen tap and DS samples & WQ from basement. | Used Filter | 7.5 | Zinc | Y | 0.99 |  | mg/L | 1.1 | ug/L | 10 | ug/L | Final
180 | bq | Residential | 1st Floor | Kitchen Sink | S401bq | 2016-09-21 | 9:37 | S410bq thru S420bq were collected 1st from basement spigot pre-filter. S401bq thru S409bq were collected next from 1st floor kitchen at 9:43. Then 5 min flush from kitchen tap and DS samples & WQ from basement. | Used Filter | 7.5 | Tin | N | 0.015 | U | mg/L | 1.5 | ug/L | 15 | ug/L | Final
180 | bq | Residential | Basement | Basement spigot | S413bq | 2016-09-21 | 9:37 | S410bq thru S420bq were collected 1st from basement spigot pre-filter. S401bq thru S409bq were collected next from 1st floor kitchen at 9:43. Then 5 min flush from kitchen tap and DS samples & WQ from basement. | No Filter | 7.5 | Chromium | N | 5 | U | ug/L | 1.1 | ug/L | 5 | ug/L | Final
180 | bq | Residential | 1st Floor | Kitchen Sink | S402bq | 2016-09-21 | 9:37 | S410bq thru S420bq were collected 1st from basement spigot pre-filter. S401bq thru S409bq were collected next from 1st floor kitchen at 9:43. Then 5 min flush from kitchen tap and DS samples & WQ from basement. | Used Filter | 7.5 | Manganese | N | 0.005 | U | mg/L | 0.5 | ug/L | 5 | ug/L | Final
180 | bq | Residential | 1st Floor | Kitchen Sink | S402bq | 2016-09-21 | 9:37 | S410bq thru S420bq were collected 1st from basement spigot pre-filter. S401bq thru S409bq were collected next from 1st floor kitchen at 9:43. Then 5 min flush from kitchen tap and DS samples & WQ from basement. | Used Filter | 7.5 | Sodium | Y | 5.7 |  | mg/L | 100 | ug/L | 1000 | ug/L | Final
180 | bq | Residential | 1st Floor | Kitchen Sink | S402bq | 2016-09-21 | 9:37 | S410bq thru S420bq were collected 1st from basement spigot pre-filter. S401bq thru S409bq were collected next from 1st floor kitchen at 9:43. Then 5 min flush from kitchen tap and DS samples & WQ from basement. | Used Filter | 7.5 | Nickel | Y | 0.0026 | D | mg/L | 0.046 | ug/L | 1 | ug/L | Final
180 | bq | Residential | 1st Floor | Kitchen Sink | S402bq | 2016-09-21 | 9:37 | S410bq thru S420bq were collected 1st from basement spigot pre-filter. S401bq thru S409bq were collected next from 1st floor kitchen at 9:43. Then 5 min flush from kitchen tap and DS samples & WQ from basement. | Used Filter | 7.5 | Calcium | Y | 25 |  | mg/L | 25 | ug/L | 250 | ug/L | Final
180 | bq | Residential | 1st Floor | Kitchen Sink | S402bq | 2016-09-21 | 9:37 | S410bq thru S420bq were collected 1st from basement spigot pre-filter. S401bq thru S409bq were collected next from 1st floor kitchen at 9:43. Then 5 min flush from kitchen tap and DS samples & WQ from basement. | Used Filter | 7.5 | Lead | Y | 11 | D | ug/L | 0.038 | ug/L | 0.5 | ug/L | Final
180 | bq | Residential | 1st Floor | Kitchen Sink | S402bq | 2016-09-21 | 9:37 | S410bq thru S420bq were collected 1st from basement spigot pre-filter. S401bq thru S409bq were collected next from 1st floor kitchen at 9:43. Then 5 min flush from kitchen tap and DS samples & WQ from basement. | Used Filter | 7.5 | Zinc | Y | 0.19 |  | mg/L | 1.1 | ug/L | 10 | ug/L | Final
180 | bq | Residential | Basement | Basement spigot | S414bq | 2016-09-21 | 9:37 | S410bq thru S420bq were collected 1st from basement spigot pre-filter. S401bq thru S409bq were collected next from 1st floor kitchen at 9:43. Then 5 min flush from kitchen tap and DS samples & WQ from basement. | No Filter | 7.5 | Chromium | N | 5 | U | ug/L | 1.1 | ug/L | 5 | ug/L | Final
180 | bq | Residential | 1st Floor | Kitchen Sink | S402bq | 2016-09-21 | 9:37 | S410bq thru S420bq were collected 1st from basement spigot pre-filter. S401bq thru S409bq were collected next from 1st floor kitchen at 9:43. Then 5 min flush from kitchen tap and DS samples & WQ from basement. | Used Filter | 7.5 | Tin | N | 0.015 | U | mg/L | 1.5 | ug/L | 15 | ug/L | Final
180 | bq | Residential | 1st Floor | Kitchen Sink | S402bq | 2016-09-21 | 9:37 | S410bq thru S420bq were collected 1st from basement spigot pre-filter. S401bq thru S409bq were collected next from 1st floor kitchen at 9:43. Then 5 min flush from kitchen tap and DS samples & WQ from basement. | Used Filter | 7.5 | Copper | Y | 150 |  | ug/L | 4.1 | ug/L | 10 | ug/L | Final
180 | bq | Residential | 1st Floor | Kitchen Sink | S402bq | 2016-09-21 | 9:37 | S410bq thru S420bq were collected 1st from basement spigot pre-filter. S401bq thru S409bq were collected next from 1st floor kitchen at 9:43. Then 5 min flush from kitchen tap and DS samples & WQ from basement. | Used Filter | 7.5 | Magnesium | Y | 7.6 |  | mg/L | 25 | ug/L | 250 | ug/L | Final
180 | bq | Residential | 1st Floor | Kitchen Sink | S403bq | 2016-09-21 | 9:37 | S410bq thru S420bq were collected 1st from basement spigot pre-filter. S401bq thru S409bq were collected next from 1st floor kitchen at 9:43. Then 5 min flush from kitchen tap and DS samples & WQ from basement. | Used Filter | 7.5 | Zinc | Y | 0.069 |  | mg/L | 1.1 | ug/L | 10 | ug/L | Final
180 | bq | Residential | 1st Floor | Kitchen Sink | S403bq | 2016-09-21 | 9:37 | S410bq thru S420bq were collected 1st from basement spigot pre-filter. S401bq thru S409bq were collected next from 1st floor kitchen at 9:43. Then 5 min flush from kitchen tap and DS samples & WQ from basement. | Used Filter | 7.5 | Lead | Y | 10 | D | ug/L | 0.038 | ug/L | 0.5 | ug/L | Final
180 | bq | Residential | 1st Floor | Kitchen Sink | S403bq | 2016-09-21 | 9:37 | S410bq thru S420bq were collected 1st from basement spigot pre-filter. S401bq thru S409bq were collected next from 1st floor kitchen at 9:43. Then 5 min flush from kitchen tap and DS samples & WQ from basement. | Used Filter | 7.5 | Magnesium | Y | 7.7 |  | mg/L | 25 | ug/L | 250 | ug/L | Final
180 | bq | Residential | 1st Floor | Kitchen Sink | S403bq | 2016-09-21 | 9:37 | S410bq thru S420bq were collected 1st from basement spigot pre-filter. S401bq thru S409bq were collected next from 1st floor kitchen at 9:43. Then 5 min flush from kitchen tap and DS samples & WQ from basement. | Used Filter | 7.5 | Calcium | Y | 25 |  | mg/L | 25 | ug/L | 250 | ug/L | Final
180 | bq | Residential | 1st Floor | Kitchen Sink | S403bq | 2016-09-21 | 9:37 | S410bq thru S420bq were collected 1st from basement spigot pre-filter. S401bq thru S409bq were collected next from 1st floor kitchen at 9:43. Then 5 min flush from kitchen tap and DS samples & WQ from basement. | Used Filter | 7.5 | Nickel | N | 0.001 | U | mg/L | 0.046 | ug/L | 1 | ug/L | Final
180 | bq | Residential | Basement | Basement spigot | S415bq | 2016-09-21 | 9:37 | S410bq thru S420bq were collected 1st from basement spigot pre-filter. S401bq thru S409bq were collected next from 1st floor kitchen at 9:43. Then 5 min flush from kitchen tap and DS samples & WQ from basement. | No Filter | 7.5 | Chromium | N | 5 | U | ug/L | 1.1 | ug/L | 5 | ug/L | Final
180 | bq | Residential | 1st Floor | Kitchen Sink | S403bq | 2016-09-21 | 9:37 | S410bq thru S420bq were collected 1st from basement spigot pre-filter. S401bq thru S409bq were collected next from 1st floor kitchen at 9:43. Then 5 min flush from kitchen tap and DS samples & WQ from basement. | Used Filter | 7.5 | Manganese | N | 0.005 | U | mg/L | 0.5 | ug/L | 5 | ug/L | Final
180 | bq | Residential | 1st Floor | Kitchen Sink | S403bq | 2016-09-21 | 9:37 | S410bq thru S420bq were collected 1st from basement spigot pre-filter. S401bq thru S409bq were collected next from 1st floor kitchen at 9:43. Then 5 min flush from kitchen tap and DS samples & WQ from basement. | Used Filter | 7.5 | Copper | Y | 48 |  | ug/L | 4.1 | ug/L | 10 | ug/L | Final
180 | bq | Residential | 1st Floor | Kitchen Sink | S403bq | 2016-09-21 | 9:37 | S410bq thru S420bq were collected 1st from basement spigot pre-filter. S401bq thru S409bq were collected next from 1st floor kitchen at 9:43. Then 5 min flush from kitchen tap and DS samples & WQ from basement. | Used Filter | 7.5 | Tin | N | 0.015 | U | mg/L | 1.5 | ug/L | 15 | ug/L | Final
180 | bq | Residential | 1st Floor | Kitchen Sink | S403bq | 2016-09-21 | 9:37 | S410bq thru S420bq were collected 1st from basement spigot pre-filter. S401bq thru S409bq were collected next from 1st floor kitchen at 9:43. Then 5 min flush from kitchen tap and DS samples & WQ from basement. | Used Filter | 7.5 | Sodium | Y | 5.7 |  | mg/L | 100 | ug/L | 1000 | ug/L | Final
180 | bq | Residential | 1st Floor | Kitchen Sink | S404bq | 2016-09-21 | 9:37 | S410bq thru S420bq were collected 1st from basement spigot pre-filter. S401bq thru S409bq were collected next from 1st floor kitchen at 9:43. Then 5 min flush from kitchen tap and DS samples & WQ from basement. | Used Filter | 7.5 | Copper | Y | 43 |  | ug/L | 4.1 | ug/L | 10 | ug/L | Final
180 | bq | Residential | 1st Floor | Kitchen Sink | S404bq | 2016-09-21 | 9:37 | S410bq thru S420bq were collected 1st from basement spigot pre-filter. S401bq thru S409bq were collected next from 1st floor kitchen at 9:43. Then 5 min flush from kitchen tap and DS samples & WQ from basement. | Used Filter | 7.5 | Calcium | Y | 25 |  | mg/L | 25 | ug/L | 250 | ug/L | Final
180 | bq | Residential | 1st Floor | Kitchen Sink | S404bq | 2016-09-21 | 9:37 | S410bq thru S420bq were collected 1st from basement spigot pre-filter. S401bq thru S409bq were collected next from 1st floor kitchen at 9:43. Then 5 min flush from kitchen tap and DS samples & WQ from basement. | Used Filter | 7.5 | Sodium | Y | 5.5 |  | mg/L | 100 | ug/L | 1000 | ug/L | Final
180 | bq | Residential | 1st Floor | Kitchen Sink | S404bq | 2016-09-21 | 9:37 | S410bq thru S420bq were collected 1st from basement spigot pre-filter. S401bq thru S409bq were collected next from 1st floor kitchen at 9:43. Then 5 min flush from kitchen tap and DS samples & WQ from basement. | Used Filter | 7.5 | Zinc | Y | 0.048 |  | mg/L | 1.1 | ug/L | 10 | ug/L | Final
180 | bq | Residential | Basement | Basement spigot | S416bq | 2016-09-21 | 9:37 | S410bq thru S420bq were collected 1st from basement spigot pre-filter. S401bq thru S409bq were collected next from 1st floor kitchen at 9:43. Then 5 min flush from kitchen tap and DS samples & WQ from basement. | No Filter | 7.5 | Chromium | N | 5 | U | ug/L | 1.1 | ug/L | 5 | ug/L | Final
180 | bq | Residential | 1st Floor | Kitchen Sink | S404bq | 2016-09-21 | 9:37 | S410bq thru S420bq were collected 1st from basement spigot pre-filter. S401bq thru S409bq were collected next from 1st floor kitchen at 9:43. Then 5 min flush from kitchen tap and DS samples & WQ from basement. | Used Filter | 7.5 | Tin | N | 0.015 | U | mg/L | 1.5 | ug/L | 15 | ug/L | Final
180 | bq | Residential | 1st Floor | Kitchen Sink | S404bq | 2016-09-21 | 9:37 | S410bq thru S420bq were collected 1st from basement spigot pre-filter. S401bq thru S409bq were collected next from 1st floor kitchen at 9:43. Then 5 min flush from kitchen tap and DS samples & WQ from basement. | Used Filter | 7.5 | Nickel | N | 0.001 | U | mg/L | 0.046 | ug/L | 1 | ug/L | Final
180 | bq | Residential | 1st Floor | Kitchen Sink | S404bq | 2016-09-21 | 9:37 | S410bq thru S420bq were collected 1st from basement spigot pre-filter. S401bq thru S409bq were collected next from 1st floor kitchen at 9:43. Then 5 min flush from kitchen tap and DS samples & WQ from basement. | Used Filter | 7.5 | Lead | Y | 14 | D | ug/L | 0.038 | ug/L | 0.5 | ug/L | Final
180 | bq | Residential | 1st Floor | Kitchen Sink | S404bq | 2016-09-21 | 9:37 | S410bq thru S420bq were collected 1st from basement spigot pre-filter. S401bq thru S409bq were collected next from 1st floor kitchen at 9:43. Then 5 min flush from kitchen tap and DS samples & WQ from basement. | Used Filter | 7.5 | Magnesium | Y | 7.5 |  | mg/L | 25 | ug/L | 250 | ug/L | Final
180 | bq | Residential | 1st Floor | Kitchen Sink | S404bq | 2016-09-21 | 9:37 | S410bq thru S420bq were collected 1st from basement spigot pre-filter. S401bq thru S409bq were collected next from 1st floor kitchen at 9:43. Then 5 min flush from kitchen tap and DS samples & WQ from basement. | Used Filter | 7.5 | Manganese | N | 0.005 | U | mg/L | 0.5 | ug/L | 5 | ug/L | Final
180 | bq | Residential | 1st Floor | Kitchen Sink | S405bq | 2016-09-21 | 9:37 | S410bq thru S420bq were collected 1st from basement spigot pre-filter. S401bq thru S409bq were collected next from 1st floor kitchen at 9:43. Then 5 min flush from kitchen tap and DS samples & WQ from basement. | Used Filter | 7.5 | Calcium | Y | 25 |  | mg/L | 25 | ug/L | 250 | ug/L | Final
180 | bq | Residential | Basement | Basement spigot | S417bq | 2016-09-21 | 9:37 | S410bq thru S420bq were collected 1st from basement spigot pre-filter. S401bq thru S409bq were collected next from 1st floor kitchen at 9:43. Then 5 min flush from kitchen tap and DS samples & WQ from basement. | No Filter | 7.5 | Chromium | N | 5 | U | ug/L | 1.1 | ug/L | 5 | ug/L | Final
180 | bq | Residential | 1st Floor | Kitchen Sink | S405bq | 2016-09-21 | 9:37 | S410bq thru S420bq were collected 1st from basement spigot pre-filter. S401bq thru S409bq were collected next from 1st floor kitchen at 9:43. Then 5 min flush from kitchen tap and DS samples & WQ from basement. | Used Filter | 7.5 | Sodium | Y | 5.6 |  | mg/L | 100 | ug/L | 1000 | ug/L | Final
180 | bq | Residential | 1st Floor | Kitchen Sink | S405bq | 2016-09-21 | 9:37 | S410bq thru S420bq were collected 1st from basement spigot pre-filter. S401bq thru S409bq were collected next from 1st floor kitchen at 9:43. Then 5 min flush from kitchen tap and DS samples & WQ from basement. | Used Filter | 7.5 | Manganese | N | 0.005 | U | mg/L | 0.5 | ug/L | 5 | ug/L | Final
180 | bq | Residential | 1st Floor | Kitchen Sink | S405bq | 2016-09-21 | 9:37 | S410bq thru S420bq were collected 1st from basement spigot pre-filter. S401bq thru S409bq were collected next from 1st floor kitchen at 9:43. Then 5 min flush from kitchen tap and DS samples & WQ from basement. | Used Filter | 7.5 | Lead | Y | 12 | D | ug/L | 0.038 | ug/L | 0.5 | ug/L | Final
180 | bq | Residential | 1st Floor | Kitchen Sink | S405bq | 2016-09-21 | 9:37 | S410bq thru S420bq were collected 1st from basement spigot pre-filter. S401bq thru S409bq were collected next from 1st floor kitchen at 9:43. Then 5 min flush from kitchen tap and DS samples & WQ from basement. | Used Filter | 7.5 | Nickel | N | 0.001 | U | mg/L | 0.046 | ug/L | 1 | ug/L | Final
180 | bq | Residential | 1st Floor | Kitchen Sink | S405bq | 2016-09-21 | 9:37 | S410bq thru S420bq were collected 1st from basement spigot pre-filter. S401bq thru S409bq were collected next from 1st floor kitchen at 9:43. Then 5 min flush from kitchen tap and DS samples & WQ from basement. | Used Filter | 7.5 | Copper | Y | 40 |  | ug/L | 4.1 | ug/L | 10 | ug/L | Final
180 | bq | Residential | 1st Floor | Kitchen Sink | S405bq | 2016-09-21 | 9:37 | S410bq thru S420bq were collected 1st from basement spigot pre-filter. S401bq thru S409bq were collected next from 1st floor kitchen at 9:43. Then 5 min flush from kitchen tap and DS samples & WQ from basement. | Used Filter | 7.5 | Tin | N | 0.015 | U | mg/L | 1.5 | ug/L | 15 | ug/L | Final
180 | bq | Residential | 1st Floor | Kitchen Sink | S405bq | 2016-09-21 | 9:37 | S410bq thru S420bq were collected 1st from basement spigot pre-filter. S401bq thru S409bq were collected next from 1st floor kitchen at 9:43. Then 5 min flush from kitchen tap and DS samples & WQ from basement. | Used Filter | 7.5 | Zinc | Y | 0.05 |  | mg/L | 1.1 | ug/L | 10 | ug/L | Final
180 | bq | Residential | 1st Floor | Kitchen Sink | S405bq | 2016-09-21 | 9:37 | S410bq thru S420bq were collected 1st from basement spigot pre-filter. S401bq thru S409bq were collected next from 1st floor kitchen at 9:43. Then 5 min flush from kitchen tap and DS samples & WQ from basement. | Used Filter | 7.5 | Magnesium | Y | 7.6 |  | mg/L | 25 | ug/L | 250 | ug/L | Final
180 | bq | Residential | Basement | Basement spigot | S418bq | 2016-09-21 | 9:37 | S410bq thru S420bq were collected 1st from basement spigot pre-filter. S401bq thru S409bq were collected next from 1st floor kitchen at 9:43. Then 5 min flush from kitchen tap and DS samples & WQ from basement. | No Filter | 7.5 | Chromium | N | 5 | U | ug/L | 1.1 | ug/L | 5 | ug/L | Final
180 | bq | Residential | 1st Floor | Kitchen Sink | S406bq | 2016-09-21 | 9:37 | S410bq thru S420bq were collected 1st from basement spigot pre-filter. S401bq thru S409bq were collected next from 1st floor kitchen at 9:43. Then 5 min flush from kitchen tap and DS samples & WQ from basement. | Used Filter | 7.5 | Calcium | Y | 26 |  | mg/L | 25 | ug/L | 250 | ug/L | Final
180 | bq | Residential | 1st Floor | Kitchen Sink | S406bq | 2016-09-21 | 9:37 | S410bq thru S420bq were collected 1st from basement spigot pre-filter. S401bq thru S409bq were collected next from 1st floor kitchen at 9:43. Then 5 min flush from kitchen tap and DS samples & WQ from basement. | Used Filter | 7.5 | Sodium | Y | 5.6 |  | mg/L | 100 | ug/L | 1000 | ug/L | Final
180 | bq | Residential | 1st Floor | Kitchen Sink | S406bq | 2016-09-21 | 9:37 | S410bq thru S420bq were collected 1st from basement spigot pre-filter. S401bq thru S409bq were collected next from 1st floor kitchen at 9:43. Then 5 min flush from kitchen tap and DS samples & WQ from basement. | Used Filter | 7.5 | Manganese | N | 0.005 | U | mg/L | 0.5 | ug/L | 5 | ug/L | Final
180 | bq | Residential | 1st Floor | Kitchen Sink | S406bq | 2016-09-21 | 9:37 | S410bq thru S420bq were collected 1st from basement spigot pre-filter. S401bq thru S409bq were collected next from 1st floor kitchen at 9:43. Then 5 min flush from kitchen tap and DS samples & WQ from basement. | Used Filter | 7.5 | Nickel | N | 0.001 | U | mg/L | 0.046 | ug/L | 1 | ug/L | Final
180 | bq | Residential | 1st Floor | Kitchen Sink | S406bq | 2016-09-21 | 9:37 | S410bq thru S420bq were collected 1st from basement spigot pre-filter. S401bq thru S409bq were collected next from 1st floor kitchen at 9:43. Then 5 min flush from kitchen tap and DS samples & WQ from basement. | Used Filter | 7.5 | Lead | Y | 12 | D | ug/L | 0.038 | ug/L | 0.5 | ug/L | Final
180 | bq | Residential | 1st Floor | Kitchen Sink | S406bq | 2016-09-21 | 9:37 | S410bq thru S420bq were collected 1st from basement spigot pre-filter. S401bq thru S409bq were collected next from 1st floor kitchen at 9:43. Then 5 min flush from kitchen tap and DS samples & WQ from basement. | Used Filter | 7.5 | Copper | Y | 36 |  | ug/L | 4.1 | ug/L | 10 | ug/L | Final
180 | bq | Residential | 1st Floor | Kitchen Sink | S406bq | 2016-09-21 | 9:37 | S410bq thru S420bq were collected 1st from basement spigot pre-filter. S401bq thru S409bq were collected next from 1st floor kitchen at 9:43. Then 5 min flush from kitchen tap and DS samples & WQ from basement. | Used Filter | 7.5 | Zinc | Y | 0.068 |  | mg/L | 1.1 | ug/L | 10 | ug/L | Final
180 | bq | Residential | 1st Floor | Kitchen Sink | S406bq | 2016-09-21 | 9:37 | S410bq thru S420bq were collected 1st from basement spigot pre-filter. S401bq thru S409bq were collected next from 1st floor kitchen at 9:43. Then 5 min flush from kitchen tap and DS samples & WQ from basement. | Used Filter | 7.5 | Tin | N | 0.015 | U | mg/L | 1.5 | ug/L | 15 | ug/L | Final
180 | bq | Residential | 1st Floor | Kitchen Sink | S406bq | 2016-09-21 | 9:37 | S410bq thru S420bq were collected 1st from basement spigot pre-filter. S401bq thru S409bq were collected next from 1st floor kitchen at 9:43. Then 5 min flush from kitchen tap and DS samples & WQ from basement. | Used Filter | 7.5 | Magnesium | Y | 7.8 |  | mg/L | 25 | ug/L | 250 | ug/L | Final
180 | bq | Residential | 1st Floor | Kitchen Sink | S407bq | 2016-09-21 | 9:37 | S410bq thru S420bq were collected 1st from basement spigot pre-filter. S401bq thru S409bq were collected next from 1st floor kitchen at 9:43. Then 5 min flush from kitchen tap and DS samples & WQ from basement. | Used Filter | 7.5 | Copper | Y | 26 |  | ug/L | 4.1 | ug/L | 10 | ug/L | Final
180 | bq | Residential | 1st Floor | Kitchen Sink | S407bq | 2016-09-21 | 9:37 | S410bq thru S420bq were collected 1st from basement spigot pre-filter. S401bq thru S409bq were collected next from 1st floor kitchen at 9:43. Then 5 min flush from kitchen tap and DS samples & WQ from basement. | Used Filter | 7.5 | Zinc | Y | 0.059 |  | mg/L | 1.1 | ug/L | 10 | ug/L | Final
180 | bq | Residential | Basement | Basement spigot | S419bq | 2016-09-21 | 9:37 | S410bq thru S420bq were collected 1st from basement spigot pre-filter. S401bq thru S409bq were collected next from 1st floor kitchen at 9:43. Then 5 min flush from kitchen tap and DS samples & WQ from basement. | No Filter | 7.5 | Chromium | N | 5 | U | ug/L | 1.1 | ug/L | 5 | ug/L | Final
180 | bq | Residential | 1st Floor | Kitchen Sink | S407bq | 2016-09-21 | 9:37 | S410bq thru S420bq were collected 1st from basement spigot pre-filter. S401bq thru S409bq were collected next from 1st floor kitchen at 9:43. Then 5 min flush from kitchen tap and DS samples & WQ from basement. | Used Filter | 7.5 | Calcium | Y | 26 |  | mg/L | 25 | ug/L | 250 | ug/L | Final
180 | bq | Residential | 1st Floor | Kitchen Sink | S407bq | 2016-09-21 | 9:37 | S410bq thru S420bq were collected 1st from basement spigot pre-filter. S401bq thru S409bq were collected next from 1st floor kitchen at 9:43. Then 5 min flush from kitchen tap and DS samples & WQ from basement. | Used Filter | 7.5 | Tin | N | 0.015 | U | mg/L | 1.5 | ug/L | 15 | ug/L | Final
180 | bq | Residential | 1st Floor | Kitchen Sink | S407bq | 2016-09-21 | 9:37 | S410bq thru S420bq were collected 1st from basement spigot pre-filter. S401bq thru S409bq were collected next from 1st floor kitchen at 9:43. Then 5 min flush from kitchen tap and DS samples & WQ from basement. | Used Filter | 7.5 | Sodium | Y | 5.6 |  | mg/L | 100 | ug/L | 1000 | ug/L | Final
180 | bq | Residential | 1st Floor | Kitchen Sink | S407bq | 2016-09-21 | 9:37 | S410bq thru S420bq were collected 1st from basement spigot pre-filter. S401bq thru S409bq were collected next from 1st floor kitchen at 9:43. Then 5 min flush from kitchen tap and DS samples & WQ from basement. | Used Filter | 7.5 | Nickel | N | 0.001 | U | mg/L | 0.046 | ug/L | 1 | ug/L | Final
180 | bq | Residential | 1st Floor | Kitchen Sink | S407bq | 2016-09-21 | 9:37 | S410bq thru S420bq were collected 1st from basement spigot pre-filter. S401bq thru S409bq were collected next from 1st floor kitchen at 9:43. Then 5 min flush from kitchen tap and DS samples & WQ from basement. | Used Filter | 7.5 | Lead | Y | 15 | D | ug/L | 0.038 | ug/L | 0.5 | ug/L | Final
180 | bq | Residential | 1st Floor | Kitchen Sink | S407bq | 2016-09-21 | 9:37 | S410bq thru S420bq were collected 1st from basement spigot pre-filter. S401bq thru S409bq were collected next from 1st floor kitchen at 9:43. Then 5 min flush from kitchen tap and DS samples & WQ from basement. | Used Filter | 7.5 | Magnesium | Y | 7.8 |  | mg/L | 25 | ug/L | 250 | ug/L | Final
180 | bq | Residential | 1st Floor | Kitchen Sink | S407bq | 2016-09-21 | 9:37 | S410bq thru S420bq were collected 1st from basement spigot pre-filter. S401bq thru S409bq were collected next from 1st floor kitchen at 9:43. Then 5 min flush from kitchen tap and DS samples & WQ from basement. | Used Filter | 7.5 | Manganese | N | 0.005 | U | mg/L | 0.5 | ug/L | 5 | ug/L | Final
180 | bq | Residential | 1st Floor | Kitchen Sink | S408bq | 2016-09-21 | 9:37 | S410bq thru S420bq were collected 1st from basement spigot pre-filter. S401bq thru S409bq were collected next from 1st floor kitchen at 9:43. Then 5 min flush from kitchen tap and DS samples & WQ from basement. | Used Filter | 7.5 | Lead | Y | 8.1 | D | ug/L | 0.038 | ug/L | 0.5 | ug/L | Final
180 | bq | Residential | 1st Floor | Kitchen Sink | S408bq | 2016-09-21 | 9:37 | S410bq thru S420bq were collected 1st from basement spigot pre-filter. S401bq thru S409bq were collected next from 1st floor kitchen at 9:43. Then 5 min flush from kitchen tap and DS samples & WQ from basement. | Used Filter | 7.5 | Tin | N | 0.015 | U | mg/L | 1.5 | ug/L | 15 | ug/L | Final
180 | bq | Residential | 1st Floor | Kitchen Sink | S408bq | 2016-09-21 | 9:37 | S410bq thru S420bq were collected 1st from basement spigot pre-filter. S401bq thru S409bq were collected next from 1st floor kitchen at 9:43. Then 5 min flush from kitchen tap and DS samples & WQ from basement. | Used Filter | 7.5 | Sodium | Y | 5.5 |  | mg/L | 100 | ug/L | 1000 | ug/L | Final
180 | bq | Residential | 1st Floor | Kitchen Sink | S408bq | 2016-09-21 | 9:37 | S410bq thru S420bq were collected 1st from basement spigot pre-filter. S401bq thru S409bq were collected next from 1st floor kitchen at 9:43. Then 5 min flush from kitchen tap and DS samples & WQ from basement. | Used Filter | 7.5 | Manganese | N | 0.005 | U | mg/L | 0.5 | ug/L | 5 | ug/L | Final
180 | bq | Residential | 1st Floor | Kitchen Sink | S408bq | 2016-09-21 | 9:37 | S410bq thru S420bq were collected 1st from basement spigot pre-filter. S401bq thru S409bq were collected next from 1st floor kitchen at 9:43. Then 5 min flush from kitchen tap and DS samples & WQ from basement. | Used Filter | 7.5 | Copper | Y | 15 |  | ug/L | 4.1 | ug/L | 10 | ug/L | Final
180 | bq | Residential | 1st Floor | Kitchen Sink | S408bq | 2016-09-21 | 9:37 | S410bq thru S420bq were collected 1st from basement spigot pre-filter. S401bq thru S409bq were collected next from 1st floor kitchen at 9:43. Then 5 min flush from kitchen tap and DS samples & WQ from basement. | Used Filter | 7.5 | Zinc | Y | 0.042 |  | mg/L | 1.1 | ug/L | 10 | ug/L | Final
180 | bq | Residential | 1st Floor | Kitchen Sink | S408bq | 2016-09-21 | 9:37 | S410bq thru S420bq were collected 1st from basement spigot pre-filter. S401bq thru S409bq were collected next from 1st floor kitchen at 9:43. Then 5 min flush from kitchen tap and DS samples & WQ from basement. | Used Filter | 7.5 | Magnesium | Y | 7.6 |  | mg/L | 25 | ug/L | 250 | ug/L | Final
180 | bq | Residential | 1st Floor | Kitchen Sink | S408bq | 2016-09-21 | 9:37 | S410bq thru S420bq were collected 1st from basement spigot pre-filter. S401bq thru S409bq were collected next from 1st floor kitchen at 9:43. Then 5 min flush from kitchen tap and DS samples & WQ from basement. | Used Filter | 7.5 | Calcium | Y | 25 |  | mg/L | 25 | ug/L | 250 | ug/L | Final
180 | bq | Residential | Basement | Basement spigot | S420bq | 2016-09-21 | 9:37 | S410bq thru S420bq were collected 1st from basement spigot pre-filter. S401bq thru S409bq were collected next from 1st floor kitchen at 9:43. Then 5 min flush from kitchen tap and DS samples & WQ from basement. | No Filter | 7.5 | Chromium | N | 5 | U | ug/L | 1.1 | ug/L | 5 | ug/L | Final
180 | bq | Residential | 1st Floor | Kitchen Sink | S408bq | 2016-09-21 | 9:37 | S410bq thru S420bq were collected 1st from basement spigot pre-filter. S401bq thru S409bq were collected next from 1st floor kitchen at 9:43. Then 5 min flush from kitchen tap and DS samples & WQ from basement. | Used Filter | 7.5 | Nickel | N | 0.001 | U | mg/L | 0.046 | ug/L | 1 | ug/L | Final
180 | bq | Residential | 1st Floor | Kitchen Sink | S409bq | 2016-09-21 | 9:37 | S410bq thru S420bq were collected 1st from basement spigot pre-filter. S401bq thru S409bq were collected next from 1st floor kitchen at 9:43. Then 5 min flush from kitchen tap and DS samples & WQ from basement. | Used Filter | 7.5 | Nickel | N | 0.001 | U | mg/L | 0.046 | ug/L | 1 | ug/L | Final
180 | bq | Residential | 1st Floor | Kitchen Sink | S409bq | 2016-09-21 | 9:37 | S410bq thru S420bq were collected 1st from basement spigot pre-filter. S401bq thru S409bq were collected next from 1st floor kitchen at 9:43. Then 5 min flush from kitchen tap and DS samples & WQ from basement. | Used Filter | 7.5 | Zinc | Y | 0.04 |  | mg/L | 1.1 | ug/L | 10 | ug/L | Final
180 | bq | Residential | 1st Floor | Kitchen Sink | S409bq | 2016-09-21 | 9:37 | S410bq thru S420bq were collected 1st from basement spigot pre-filter. S401bq thru S409bq were collected next from 1st floor kitchen at 9:43. Then 5 min flush from kitchen tap and DS samples & WQ from basement. | Used Filter | 7.5 | Tin | N | 0.015 | U | mg/L | 1.5 | ug/L | 15 | ug/L | Final
180 | bq | Residential | 1st Floor | Kitchen Sink | S409bq | 2016-09-21 | 9:37 | S410bq thru S420bq were collected 1st from basement spigot pre-filter. S401bq thru S409bq were collected next from 1st floor kitchen at 9:43. Then 5 min flush from kitchen tap and DS samples & WQ from basement. | Used Filter | 7.5 | Copper | Y | 15 |  | ug/L | 4.1 | ug/L | 10 | ug/L | Final
180 | bq | Residential | 1st Floor | Kitchen Sink | S409bq | 2016-09-21 | 9:37 | S410bq thru S420bq were collected 1st from basement spigot pre-filter. S401bq thru S409bq were collected next from 1st floor kitchen at 9:43. Then 5 min flush from kitchen tap and DS samples & WQ from basement. | Used Filter | 7.5 | Calcium | Y | 25 |  | mg/L | 25 | ug/L | 250 | ug/L | Final
180 | bq | Residential | 1st Floor | Kitchen Sink | S409bq | 2016-09-21 | 9:37 | S410bq thru S420bq were collected 1st from basement spigot pre-filter. S401bq thru S409bq were collected next from 1st floor kitchen at 9:43. Then 5 min flush from kitchen tap and DS samples & WQ from basement. | Used Filter | 7.5 | Sodium | Y | 5.4 |  | mg/L | 100 | ug/L | 1000 | ug/L | Final
180 | bq | Residential | 1st Floor | Kitchen Sink | S409bq | 2016-09-21 | 9:37 | S410bq thru S420bq were collected 1st from basement spigot pre-filter. S401bq thru S409bq were collected next from 1st floor kitchen at 9:43. Then 5 min flush from kitchen tap and DS samples & WQ from basement. | Used Filter | 7.5 | Magnesium | Y | 7.5 |  | mg/L | 25 | ug/L | 250 | ug/L | Final
180 | bq | Residential | 1st Floor | Kitchen Sink | S409bq | 2016-09-21 | 9:37 | S410bq thru S420bq were collected 1st from basement spigot pre-filter. S401bq thru S409bq were collected next from 1st floor kitchen at 9:43. Then 5 min flush from kitchen tap and DS samples & WQ from basement. | Used Filter | 7.5 | Lead | Y | 9.3 | D | ug/L | 0.038 | ug/L | 0.5 | ug/L | Final
180 | bq | Residential | 1st Floor | Kitchen Sink | S409bq | 2016-09-21 | 9:37 | S410bq thru S420bq were collected 1st from basement spigot pre-filter. S401bq thru S409bq were collected next from 1st floor kitchen at 9:43. Then 5 min flush from kitchen tap and DS samples & WQ from basement. | Used Filter | 7.5 | Manganese | N | 0.005 | U | mg/L | 0.5 | ug/L | 5 | ug/L | Final
180 | bq | Residential | Basement | Basement spigot | S410bq | 2016-09-21 | 9:37 | S410bq thru S420bq were collected 1st from basement spigot pre-filter. S401bq thru S409bq were collected next from 1st floor kitchen at 9:43. Then 5 min flush from kitchen tap and DS samples & WQ from basement. | No Filter | 7.5 | Zinc | Y | 0.12 |  | mg/L | 1.1 | ug/L | 10 | ug/L | Final
180 | bq | Residential | Basement | Basement spigot | S410bq | 2016-09-21 | 9:37 | S410bq thru S420bq were collected 1st from basement spigot pre-filter. S401bq thru S409bq were collected next from 1st floor kitchen at 9:43. Then 5 min flush from kitchen tap and DS samples & WQ from basement. | No Filter | 7.5 | Tin | N | 0.015 | U | mg/L | 1.5 | ug/L | 15 | ug/L | Final
180 | bq | Residential | Basement | Basement spigot | S410bq | 2016-09-21 | 9:37 | S410bq thru S420bq were collected 1st from basement spigot pre-filter. S401bq thru S409bq were collected next from 1st floor kitchen at 9:43. Then 5 min flush from kitchen tap and DS samples & WQ from basement. | No Filter | 7.5 | Copper | Y | 12 |  | ug/L | 4.1 | ug/L | 10 | ug/L | Final
180 | bq | Residential | Basement | Basement spigot | S410bq | 2016-09-21 | 9:37 | S410bq thru S420bq were collected 1st from basement spigot pre-filter. S401bq thru S409bq were collected next from 1st floor kitchen at 9:43. Then 5 min flush from kitchen tap and DS samples & WQ from basement. | No Filter | 7.5 | Sodium | Y | 5.5 |  | mg/L | 100 | ug/L | 1000 | ug/L | Final
180 | bq | Residential | Basement | Basement spigot | S410bq | 2016-09-21 | 9:37 | S410bq thru S420bq were collected 1st from basement spigot pre-filter. S401bq thru S409bq were collected next from 1st floor kitchen at 9:43. Then 5 min flush from kitchen tap and DS samples & WQ from basement. | No Filter | 7.5 | Manganese | N | 0.005 | U | mg/L | 0.5 | ug/L | 5 | ug/L | Final
180 | bq | Residential | Basement | Basement spigot | S410bq | 2016-09-21 | 9:37 | S410bq thru S420bq were collected 1st from basement spigot pre-filter. S401bq thru S409bq were collected next from 1st floor kitchen at 9:43. Then 5 min flush from kitchen tap and DS samples & WQ from basement. | No Filter | 7.5 | Magnesium | Y | 7.6 |  | mg/L | 25 | ug/L | 250 | ug/L | Final
180 | bq | Residential | Basement | Basement spigot | S410bq | 2016-09-21 | 9:37 | S410bq thru S420bq were collected 1st from basement spigot pre-filter. S401bq thru S409bq were collected next from 1st floor kitchen at 9:43. Then 5 min flush from kitchen tap and DS samples & WQ from basement. | No Filter | 7.5 | Nickel | N | 0.001 | U | mg/L | 0.046 | ug/L | 1 | ug/L | Final
180 | bq | Residential | Basement | Basement spigot | S410bq | 2016-09-21 | 9:37 | S410bq thru S420bq were collected 1st from basement spigot pre-filter. S401bq thru S409bq were collected next from 1st floor kitchen at 9:43. Then 5 min flush from kitchen tap and DS samples & WQ from basement. | No Filter | 7.5 | Lead | Y | 7.6 | D | ug/L | 0.038 | ug/L | 0.5 | ug/L | Final
180 | bq | Residential | Basement | Basement spigot | S410bq | 2016-09-21 | 9:37 | S410bq thru S420bq were collected 1st from basement spigot pre-filter. S401bq thru S409bq were collected next from 1st floor kitchen at 9:43. Then 5 min flush from kitchen tap and DS samples & WQ from basement. | No Filter | 7.5 | Calcium | Y | 25 |  | mg/L | 25 | ug/L | 250 | ug/L | Final
180 | bq | Residential | Basement | Basement spigot | S411bq | 2016-09-21 | 9:37 | S410bq thru S420bq were collected 1st from basement spigot pre-filter. S401bq thru S409bq were collected next from 1st floor kitchen at 9:43. Then 5 min flush from kitchen tap and DS samples & WQ from basement. | No Filter | 7.5 | Calcium | Y | 25 |  | mg/L | 25 | ug/L | 250 | ug/L | Final
180 | bq | Residential | Basement | Basement spigot | S411bq | 2016-09-21 | 9:37 | S410bq thru S420bq were collected 1st from basement spigot pre-filter. S401bq thru S409bq were collected next from 1st floor kitchen at 9:43. Then 5 min flush from kitchen tap and DS samples & WQ from basement. | No Filter | 7.5 | Magnesium | Y | 7.6 |  | mg/L | 25 | ug/L | 250 | ug/L | Final
180 | bq | Residential | Basement | Basement spigot | S411bq | 2016-09-21 | 9:37 | S410bq thru S420bq were collected 1st from basement spigot pre-filter. S401bq thru S409bq were collected next from 1st floor kitchen at 9:43. Then 5 min flush from kitchen tap and DS samples & WQ from basement. | No Filter | 7.5 | Sodium | Y | 5.6 |  | mg/L | 100 | ug/L | 1000 | ug/L | Final
180 | bq | Residential | Basement | Basement spigot | S411bq | 2016-09-21 | 9:37 | S410bq thru S420bq were collected 1st from basement spigot pre-filter. S401bq thru S409bq were collected next from 1st floor kitchen at 9:43. Then 5 min flush from kitchen tap and DS samples & WQ from basement. | No Filter | 7.5 | Copper | Y | 5.6 | D | ug/L | 0.14 | ug/L | 1 | ug/L | Final
180 | bq | Residential | Basement | Basement spigot | S411bq | 2016-09-21 | 9:37 | S410bq thru S420bq were collected 1st from basement spigot pre-filter. S401bq thru S409bq were collected next from 1st floor kitchen at 9:43. Then 5 min flush from kitchen tap and DS samples & WQ from basement. | No Filter | 7.5 | Manganese | N | 0.005 | U | mg/L | 0.5 | ug/L | 5 | ug/L | Final
180 | bq | Residential | Basement | Basement spigot | S411bq | 2016-09-21 | 9:37 | S410bq thru S420bq were collected 1st from basement spigot pre-filter. S401bq thru S409bq were collected next from 1st floor kitchen at 9:43. Then 5 min flush from kitchen tap and DS samples & WQ from basement. | No Filter | 7.5 | Zinc | Y | 0.15 |  | mg/L | 1.1 | ug/L | 10 | ug/L | Final
180 | bq | Residential | Basement | Basement spigot | S411bq | 2016-09-21 | 9:37 | S410bq thru S420bq were collected 1st from basement spigot pre-filter. S401bq thru S409bq were collected next from 1st floor kitchen at 9:43. Then 5 min flush from kitchen tap and DS samples & WQ from basement. | No Filter | 7.5 | Nickel | N | 0.001 | U | mg/L | 0.046 | ug/L | 1 | ug/L | Final
180 | bq | Residential | Basement | Basement spigot | S411bq | 2016-09-21 | 9:37 | S410bq thru S420bq were collected 1st from basement spigot pre-filter. S401bq thru S409bq were collected next from 1st floor kitchen at 9:43. Then 5 min flush from kitchen tap and DS samples & WQ from basement. | No Filter | 7.5 | Lead | Y | 5.4 | D | ug/L | 0.038 | ug/L | 0.5 | ug/L | Final
180 | bq | Residential | Basement | Basement spigot | S411bq | 2016-09-21 | 9:37 | S410bq thru S420bq were collected 1st from basement spigot pre-filter. S401bq thru S409bq were collected next from 1st floor kitchen at 9:43. Then 5 min flush from kitchen tap and DS samples & WQ from basement. | No Filter | 7.5 | Tin | N | 0.015 | U | mg/L | 1.5 | ug/L | 15 | ug/L | Final
180 | bq | Residential | Basement | Basement spigot | S412bq | 2016-09-21 | 9:37 | S410bq thru S420bq were collected 1st from basement spigot pre-filter. S401bq thru S409bq were collected next from 1st floor kitchen at 9:43. Then 5 min flush from kitchen tap and DS samples & WQ from basement. | No Filter | 7.5 | Sodium | Y | 5.7 |  | mg/L | 100 | ug/L | 1000 | ug/L | Final
180 | bq | Residential | Basement | Basement spigot | S411bq | 2016-09-21 | 9:37 | S410bq thru S420bq were collected 1st from basement spigot pre-filter. S401bq thru S409bq were collected next from 1st floor kitchen at 9:43. Then 5 min flush from kitchen tap and DS samples & WQ from basement. | No Filter | 7.5 | Cadmium | Y | 0.52 | D | ug/L | 0.066 | ug/L | 0.5 | ug/L | Final
180 | bq | Residential | Basement | Basement spigot | S412bq | 2016-09-21 | 9:37 | S410bq thru S420bq were collected 1st from basement spigot pre-filter. S401bq thru S409bq were collected next from 1st floor kitchen at 9:43. Then 5 min flush from kitchen tap and DS samples & WQ from basement. | No Filter | 7.5 | Zinc | Y | 0.15 |  | mg/L | 1.1 | ug/L | 10 | ug/L | Final
180 | bq | Residential | Basement | Basement spigot | S412bq | 2016-09-21 | 9:37 | S410bq thru S420bq were collected 1st from basement spigot pre-filter. S401bq thru S409bq were collected next from 1st floor kitchen at 9:43. Then 5 min flush from kitchen tap and DS samples & WQ from basement. | No Filter | 7.5 | Tin | N | 0.015 | U | mg/L | 1.5 | ug/L | 15 | ug/L | Final
180 | bq | Residential | Basement | Basement spigot | S412bq | 2016-09-21 | 9:37 | S410bq thru S420bq were collected 1st from basement spigot pre-filter. S401bq thru S409bq were collected next from 1st floor kitchen at 9:43. Then 5 min flush from kitchen tap and DS samples & WQ from basement. | No Filter | 7.5 | Calcium | Y | 25 |  | mg/L | 25 | ug/L | 250 | ug/L | Final
180 | bq | Residential | Basement | Basement spigot | S412bq | 2016-09-21 | 9:37 | S410bq thru S420bq were collected 1st from basement spigot pre-filter. S401bq thru S409bq were collected next from 1st floor kitchen at 9:43. Then 5 min flush from kitchen tap and DS samples & WQ from basement. | No Filter | 7.5 | Copper | Y | 26 |  | ug/L | 4.1 | ug/L | 10 | ug/L | Final
180 | bq | Residential | Basement | Basement spigot | S412bq | 2016-09-21 | 9:37 | S410bq thru S420bq were collected 1st from basement spigot pre-filter. S401bq thru S409bq were collected next from 1st floor kitchen at 9:43. Then 5 min flush from kitchen tap and DS samples & WQ from basement. | No Filter | 7.5 | Nickel | N | 0.001 | U | mg/L | 0.046 | ug/L | 1 | ug/L | Final
180 | bq | Residential | Basement | Basement spigot | S412bq | 2016-09-21 | 9:37 | S410bq thru S420bq were collected 1st from basement spigot pre-filter. S401bq thru S409bq were collected next from 1st floor kitchen at 9:43. Then 5 min flush from kitchen tap and DS samples & WQ from basement. | No Filter | 7.5 | Magnesium | Y | 7.7 |  | mg/L | 25 | ug/L | 250 | ug/L | Final
180 | bq | Residential | Basement | Basement spigot | S412bq | 2016-09-21 | 9:37 | S410bq thru S420bq were collected 1st from basement spigot pre-filter. S401bq thru S409bq were collected next from 1st floor kitchen at 9:43. Then 5 min flush from kitchen tap and DS samples & WQ from basement. | No Filter | 7.5 | Manganese | N | 0.005 | U | mg/L | 0.5 | ug/L | 5 | ug/L | Final
180 | bq | Residential | Basement | Basement spigot | S412bq | 2016-09-21 | 9:37 | S410bq thru S420bq were collected 1st from basement spigot pre-filter. S401bq thru S409bq were collected next from 1st floor kitchen at 9:43. Then 5 min flush from kitchen tap and DS samples & WQ from basement. | No Filter | 7.5 | Lead | Y | 12 | D | ug/L | 0.038 | ug/L | 0.5 | ug/L | Final
180 | bq | Residential | Basement | Basement spigot | S413bq | 2016-09-21 | 9:37 | S410bq thru S420bq were collected 1st from basement spigot pre-filter. S401bq thru S409bq were collected next from 1st floor kitchen at 9:43. Then 5 min flush from kitchen tap and DS samples & WQ from basement. | No Filter | 7.5 | Tin | N | 0.015 | U | mg/L | 1.5 | ug/L | 15 | ug/L | Final
180 | bq | Residential | Basement | Basement spigot | S413bq | 2016-09-21 | 9:37 | S410bq thru S420bq were collected 1st from basement spigot pre-filter. S401bq thru S409bq were collected next from 1st floor kitchen at 9:43. Then 5 min flush from kitchen tap and DS samples & WQ from basement. | No Filter | 7.5 | Manganese | N | 0.005 | U | mg/L | 0.5 | ug/L | 5 | ug/L | Final
180 | bq | Residential | Basement | Basement spigot | S413bq | 2016-09-21 | 9:37 | S410bq thru S420bq were collected 1st from basement spigot pre-filter. S401bq thru S409bq were collected next from 1st floor kitchen at 9:43. Then 5 min flush from kitchen tap and DS samples & WQ from basement. | No Filter | 7.5 | Magnesium | Y | 7.7 |  | mg/L | 25 | ug/L | 250 | ug/L | Final
180 | bq | Residential | Basement | Basement spigot | S413bq | 2016-09-21 | 9:37 | S410bq thru S420bq were collected 1st from basement spigot pre-filter. S401bq thru S409bq were collected next from 1st floor kitchen at 9:43. Then 5 min flush from kitchen tap and DS samples & WQ from basement. | No Filter | 7.5 | Copper | Y | 3.7 | D | ug/L | 0.14 | ug/L | 1 | ug/L | Final
180 | bq | Residential | Basement | Basement spigot | S413bq | 2016-09-21 | 9:37 | S410bq thru S420bq were collected 1st from basement spigot pre-filter. S401bq thru S409bq were collected next from 1st floor kitchen at 9:43. Then 5 min flush from kitchen tap and DS samples & WQ from basement. | No Filter | 7.5 | Nickel | N | 0.001 | U | mg/L | 0.046 | ug/L | 1 | ug/L | Final
180 | bq | Residential | Basement | Basement spigot | S413bq | 2016-09-21 | 9:37 | S410bq thru S420bq were collected 1st from basement spigot pre-filter. S401bq thru S409bq were collected next from 1st floor kitchen at 9:43. Then 5 min flush from kitchen tap and DS samples & WQ from basement. | No Filter | 7.5 | Lead | Y | 4 | D | ug/L | 0.038 | ug/L | 0.5 | ug/L | Final
180 | bq | Residential | Basement | Basement spigot | S413bq | 2016-09-21 | 9:37 | S410bq thru S420bq were collected 1st from basement spigot pre-filter. S401bq thru S409bq were collected next from 1st floor kitchen at 9:43. Then 5 min flush from kitchen tap and DS samples & WQ from basement. | No Filter | 7.5 | Zinc | Y | 0.13 |  | mg/L | 1.1 | ug/L | 10 | ug/L | Final
180 | bq | Residential | Basement | Basement spigot | S413bq | 2016-09-21 | 9:37 | S410bq thru S420bq were collected 1st from basement spigot pre-filter. S401bq thru S409bq were collected next from 1st floor kitchen at 9:43. Then 5 min flush from kitchen tap and DS samples & WQ from basement. | No Filter | 7.5 | Sodium | Y | 5.7 |  | mg/L | 100 | ug/L | 1000 | ug/L | Final
180 | bq | Residential | Basement | Basement spigot | S413bq | 2016-09-21 | 9:37 | S410bq thru S420bq were collected 1st from basement spigot pre-filter. S401bq thru S409bq were collected next from 1st floor kitchen at 9:43. Then 5 min flush from kitchen tap and DS samples & WQ from basement. | No Filter | 7.5 | Calcium | Y | 25 |  | mg/L | 25 | ug/L | 250 | ug/L | Final
180 | bq | Residential | Basement | Basement spigot | S414bq | 2016-09-21 | 9:37 | S410bq thru S420bq were collected 1st from basement spigot pre-filter. S401bq thru S409bq were collected next from 1st floor kitchen at 9:43. Then 5 min flush from kitchen tap and DS samples & WQ from basement. | No Filter | 7.5 | Zinc | Y | 0.088 |  | mg/L | 1.1 | ug/L | 10 | ug/L | Final
180 | bq | Residential | Basement | Basement spigot | S414bq | 2016-09-21 | 9:37 | S410bq thru S420bq were collected 1st from basement spigot pre-filter. S401bq thru S409bq were collected next from 1st floor kitchen at 9:43. Then 5 min flush from kitchen tap and DS samples & WQ from basement. | No Filter | 7.5 | Tin | N | 0.015 | U | mg/L | 1.5 | ug/L | 15 | ug/L | Final
180 | bq | Residential | Basement | Basement spigot | S414bq | 2016-09-21 | 9:37 | S410bq thru S420bq were collected 1st from basement spigot pre-filter. S401bq thru S409bq were collected next from 1st floor kitchen at 9:43. Then 5 min flush from kitchen tap and DS samples & WQ from basement. | No Filter | 7.5 | Manganese | N | 0.005 | U | mg/L | 0.5 | ug/L | 5 | ug/L | Final
180 | bq | Residential | Basement | Basement spigot | S414bq | 2016-09-21 | 9:37 | S410bq thru S420bq were collected 1st from basement spigot pre-filter. S401bq thru S409bq were collected next from 1st floor kitchen at 9:43. Then 5 min flush from kitchen tap and DS samples & WQ from basement. | No Filter | 7.5 | Magnesium | Y | 7.7 |  | mg/L | 25 | ug/L | 250 | ug/L | Final
180 | bq | Residential | Basement | Basement spigot | S414bq | 2016-09-21 | 9:37 | S410bq thru S420bq were collected 1st from basement spigot pre-filter. S401bq thru S409bq were collected next from 1st floor kitchen at 9:43. Then 5 min flush from kitchen tap and DS samples & WQ from basement. | No Filter | 7.5 | Sodium | Y | 5.8 |  | mg/L | 100 | ug/L | 1000 | ug/L | Final
180 | bq | Residential | Basement | Basement spigot | S414bq | 2016-09-21 | 9:37 | S410bq thru S420bq were collected 1st from basement spigot pre-filter. S401bq thru S409bq were collected next from 1st floor kitchen at 9:43. Then 5 min flush from kitchen tap and DS samples & WQ from basement. | No Filter | 7.5 | Copper | Y | 6.5 | D | ug/L | 0.14 | ug/L | 1 | ug/L | Final
180 | bq | Residential | Basement | Basement spigot | S414bq | 2016-09-21 | 9:37 | S410bq thru S420bq were collected 1st from basement spigot pre-filter. S401bq thru S409bq were collected next from 1st floor kitchen at 9:43. Then 5 min flush from kitchen tap and DS samples & WQ from basement. | No Filter | 7.5 | Lead | Y | 5 | D | ug/L | 0.038 | ug/L | 0.5 | ug/L | Final
180 | bq | Residential | Basement | Basement spigot | S414bq | 2016-09-21 | 9:37 | S410bq thru S420bq were collected 1st from basement spigot pre-filter. S401bq thru S409bq were collected next from 1st floor kitchen at 9:43. Then 5 min flush from kitchen tap and DS samples & WQ from basement. | No Filter | 7.5 | Nickel | N | 0.001 | U | mg/L | 0.046 | ug/L | 1 | ug/L | Final
180 | bq | Residential | Basement | Basement spigot | S414bq | 2016-09-21 | 9:37 | S410bq thru S420bq were collected 1st from basement spigot pre-filter. S401bq thru S409bq were collected next from 1st floor kitchen at 9:43. Then 5 min flush from kitchen tap and DS samples & WQ from basement. | No Filter | 7.5 | Calcium | Y | 25 |  | mg/L | 25 | ug/L | 250 | ug/L | Final
180 | bq | Residential | Basement | Basement spigot | S415bq | 2016-09-21 | 9:37 | S410bq thru S420bq were collected 1st from basement spigot pre-filter. S401bq thru S409bq were collected next from 1st floor kitchen at 9:43. Then 5 min flush from kitchen tap and DS samples & WQ from basement. | No Filter | 7.5 | Sodium | Y | 5.7 |  | mg/L | 100 | ug/L | 1000 | ug/L | Final
180 | bq | Residential | Basement | Basement spigot | S415bq | 2016-09-21 | 9:37 | S410bq thru S420bq were collected 1st from basement spigot pre-filter. S401bq thru S409bq were collected next from 1st floor kitchen at 9:43. Then 5 min flush from kitchen tap and DS samples & WQ from basement. | No Filter | 7.5 | Copper | Y | 13 |  | ug/L | 4.1 | ug/L | 10 | ug/L | Final
180 | bq | Residential | Basement | Basement spigot | S415bq | 2016-09-21 | 9:37 | S410bq thru S420bq were collected 1st from basement spigot pre-filter. S401bq thru S409bq were collected next from 1st floor kitchen at 9:43. Then 5 min flush from kitchen tap and DS samples & WQ from basement. | No Filter | 7.5 | Lead | Y | 8 | D | ug/L | 0.038 | ug/L | 0.5 | ug/L | Final
180 | bq | Residential | Basement | Basement spigot | S415bq | 2016-09-21 | 9:37 | S410bq thru S420bq were collected 1st from basement spigot pre-filter. S401bq thru S409bq were collected next from 1st floor kitchen at 9:43. Then 5 min flush from kitchen tap and DS samples & WQ from basement. | No Filter | 7.5 | Zinc | Y | 0.047 |  | mg/L | 1.1 | ug/L | 10 | ug/L | Final
180 | bq | Residential | Basement | Basement spigot | S415bq | 2016-09-21 | 9:37 | S410bq thru S420bq were collected 1st from basement spigot pre-filter. S401bq thru S409bq were collected next from 1st floor kitchen at 9:43. Then 5 min flush from kitchen tap and DS samples & WQ from basement. | No Filter | 7.5 | Calcium | Y | 24 |  | mg/L | 25 | ug/L | 250 | ug/L | Final
180 | bq | Residential | Basement | Basement spigot | S415bq | 2016-09-21 | 9:37 | S410bq thru S420bq were collected 1st from basement spigot pre-filter. S401bq thru S409bq were collected next from 1st floor kitchen at 9:43. Then 5 min flush from kitchen tap and DS samples & WQ from basement. | No Filter | 7.5 | Tin | N | 0.015 | U | mg/L | 1.5 | ug/L | 15 | ug/L | Final
180 | bq | Residential | Basement | Basement spigot | S415bq | 2016-09-21 | 9:37 | S410bq thru S420bq were collected 1st from basement spigot pre-filter. S401bq thru S409bq were collected next from 1st floor kitchen at 9:43. Then 5 min flush from kitchen tap and DS samples & WQ from basement. | No Filter | 7.5 | Manganese | N | 0.005 | U | mg/L | 0.5 | ug/L | 5 | ug/L | Final
180 | bq | Residential | Basement | Basement spigot | S415bq | 2016-09-21 | 9:37 | S410bq thru S420bq were collected 1st from basement spigot pre-filter. S401bq thru S409bq were collected next from 1st floor kitchen at 9:43. Then 5 min flush from kitchen tap and DS samples & WQ from basement. | No Filter | 7.5 | Magnesium | Y | 7.6 |  | mg/L | 25 | ug/L | 250 | ug/L | Final
180 | bq | Residential | Basement | Basement spigot | S415bq | 2016-09-21 | 9:37 | S410bq thru S420bq were collected 1st from basement spigot pre-filter. S401bq thru S409bq were collected next from 1st floor kitchen at 9:43. Then 5 min flush from kitchen tap and DS samples & WQ from basement. | No Filter | 7.5 | Nickel | N | 0.001 | U | mg/L | 0.046 | ug/L | 1 | ug/L | Final
180 | bq | Residential | Basement | Basement spigot | S416bq | 2016-09-21 | 9:37 | S410bq thru S420bq were collected 1st from basement spigot pre-filter. S401bq thru S409bq were collected next from 1st floor kitchen at 9:43. Then 5 min flush from kitchen tap and DS samples & WQ from basement. | No Filter | 7.5 | Zinc | Y | 0.038 |  | mg/L | 1.1 | ug/L | 10 | ug/L | Final
180 | bq | Residential | Basement | Basement spigot | S416bq | 2016-09-21 | 9:37 | S410bq thru S420bq were collected 1st from basement spigot pre-filter. S401bq thru S409bq were collected next from 1st floor kitchen at 9:43. Then 5 min flush from kitchen tap and DS samples & WQ from basement. | No Filter | 7.5 | Sodium | Y | 5.8 |  | mg/L | 100 | ug/L | 1000 | ug/L | Final
180 | bq | Residential | Basement | Basement spigot | S416bq | 2016-09-21 | 9:37 | S410bq thru S420bq were collected 1st from basement spigot pre-filter. S401bq thru S409bq were collected next from 1st floor kitchen at 9:43. Then 5 min flush from kitchen tap and DS samples & WQ from basement. | No Filter | 7.5 | Lead | Y | 8.5 | D | ug/L | 0.038 | ug/L | 0.5 | ug/L | Final
180 | bq | Residential | Basement | Basement spigot | S416bq | 2016-09-21 | 9:37 | S410bq thru S420bq were collected 1st from basement spigot pre-filter. S401bq thru S409bq were collected next from 1st floor kitchen at 9:43. Then 5 min flush from kitchen tap and DS samples & WQ from basement. | No Filter | 7.5 | Tin | N | 0.015 | U | mg/L | 1.5 | ug/L | 15 | ug/L | Final
180 | bq | Residential | Basement | Basement spigot | S416bq | 2016-09-21 | 9:37 | S410bq thru S420bq were collected 1st from basement spigot pre-filter. S401bq thru S409bq were collected next from 1st floor kitchen at 9:43. Then 5 min flush from kitchen tap and DS samples & WQ from basement. | No Filter | 7.5 | Nickel | N | 0.001 | U | mg/L | 0.046 | ug/L | 1 | ug/L | Final
180 | bq | Residential | Basement | Basement spigot | S416bq | 2016-09-21 | 9:37 | S410bq thru S420bq were collected 1st from basement spigot pre-filter. S401bq thru S409bq were collected next from 1st floor kitchen at 9:43. Then 5 min flush from kitchen tap and DS samples & WQ from basement. | No Filter | 7.5 | Copper | Y | 13 |  | ug/L | 4.1 | ug/L | 10 | ug/L | Final
180 | bq | Residential | Basement | Basement spigot | S416bq | 2016-09-21 | 9:37 | S410bq thru S420bq were collected 1st from basement spigot pre-filter. S401bq thru S409bq were collected next from 1st floor kitchen at 9:43. Then 5 min flush from kitchen tap and DS samples & WQ from basement. | No Filter | 7.5 | Magnesium | Y | 7.7 |  | mg/L | 25 | ug/L | 250 | ug/L | Final
180 | bq | Residential | Basement | Basement spigot | S416bq | 2016-09-21 | 9:37 | S410bq thru S420bq were collected 1st from basement spigot pre-filter. S401bq thru S409bq were collected next from 1st floor kitchen at 9:43. Then 5 min flush from kitchen tap and DS samples & WQ from basement. | No Filter | 7.5 | Calcium | Y | 25 |  | mg/L | 25 | ug/L | 250 | ug/L | Final
180 | bq | Residential | Basement | Basement spigot | S416bq | 2016-09-21 | 9:37 | S410bq thru S420bq were collected 1st from basement spigot pre-filter. S401bq thru S409bq were collected next from 1st floor kitchen at 9:43. Then 5 min flush from kitchen tap and DS samples & WQ from basement. | No Filter | 7.5 | Manganese | N | 0.005 | U | mg/L | 0.5 | ug/L | 5 | ug/L | Final
180 | bq | Residential | Basement | Basement spigot | S417bq | 2016-09-21 | 9:37 | S410bq thru S420bq were collected 1st from basement spigot pre-filter. S401bq thru S409bq were collected next from 1st floor kitchen at 9:43. Then 5 min flush from kitchen tap and DS samples & WQ from basement. | No Filter | 7.5 | Calcium | Y | 24 |  | mg/L | 25 | ug/L | 250 | ug/L | Final
180 | bq | Residential | Basement | Basement spigot | S417bq | 2016-09-21 | 9:37 | S410bq thru S420bq were collected 1st from basement spigot pre-filter. S401bq thru S409bq were collected next from 1st floor kitchen at 9:43. Then 5 min flush from kitchen tap and DS samples & WQ from basement. | No Filter | 7.5 | Zinc | Y | 0.035 |  | mg/L | 1.1 | ug/L | 10 | ug/L | Final
180 | bq | Residential | Basement | Basement spigot | S417bq | 2016-09-21 | 9:37 | S410bq thru S420bq were collected 1st from basement spigot pre-filter. S401bq thru S409bq were collected next from 1st floor kitchen at 9:43. Then 5 min flush from kitchen tap and DS samples & WQ from basement. | No Filter | 7.5 | Tin | N | 0.015 | U | mg/L | 1.5 | ug/L | 15 | ug/L | Final
180 | bq | Residential | Basement | Basement spigot | S417bq | 2016-09-21 | 9:37 | S410bq thru S420bq were collected 1st from basement spigot pre-filter. S401bq thru S409bq were collected next from 1st floor kitchen at 9:43. Then 5 min flush from kitchen tap and DS samples & WQ from basement. | No Filter | 7.5 | Magnesium | Y | 7.5 |  | mg/L | 25 | ug/L | 250 | ug/L | Final
180 | bq | Residential | Basement | Basement spigot | S417bq | 2016-09-21 | 9:37 | S410bq thru S420bq were collected 1st from basement spigot pre-filter. S401bq thru S409bq were collected next from 1st floor kitchen at 9:43. Then 5 min flush from kitchen tap and DS samples & WQ from basement. | No Filter | 7.5 | Manganese | N | 0.005 | U | mg/L | 0.5 | ug/L | 5 | ug/L | Final
180 | bq | Residential | Basement | Basement spigot | S417bq | 2016-09-21 | 9:37 | S410bq thru S420bq were collected 1st from basement spigot pre-filter. S401bq thru S409bq were collected next from 1st floor kitchen at 9:43. Then 5 min flush from kitchen tap and DS samples & WQ from basement. | No Filter | 7.5 | Sodium | Y | 5.5 |  | mg/L | 100 | ug/L | 1000 | ug/L | Final
180 | bq | Residential | Basement | Basement spigot | S417bq | 2016-09-21 | 9:37 | S410bq thru S420bq were collected 1st from basement spigot pre-filter. S401bq thru S409bq were collected next from 1st floor kitchen at 9:43. Then 5 min flush from kitchen tap and DS samples & WQ from basement. | No Filter | 7.5 | Lead | Y | 4.6 | D | ug/L | 0.038 | ug/L | 0.5 | ug/L | Final
180 | bq | Residential | Basement | Basement spigot | S417bq | 2016-09-21 | 9:37 | S410bq thru S420bq were collected 1st from basement spigot pre-filter. S401bq thru S409bq were collected next from 1st floor kitchen at 9:43. Then 5 min flush from kitchen tap and DS samples & WQ from basement. | No Filter | 7.5 | Copper | Y | 3.9 | D | ug/L | 0.14 | ug/L | 1 | ug/L | Final
180 | bq | Residential | Basement | Basement spigot | S417bq | 2016-09-21 | 9:37 | S410bq thru S420bq were collected 1st from basement spigot pre-filter. S401bq thru S409bq were collected next from 1st floor kitchen at 9:43. Then 5 min flush from kitchen tap and DS samples & WQ from basement. | No Filter | 7.5 | Nickel | N | 0.001 | U | mg/L | 0.046 | ug/L | 1 | ug/L | Final
180 | bq | Residential | Basement | Basement spigot | S418bq | 2016-09-21 | 9:37 | S410bq thru S420bq were collected 1st from basement spigot pre-filter. S401bq thru S409bq were collected next from 1st floor kitchen at 9:43. Then 5 min flush from kitchen tap and DS samples & WQ from basement. | No Filter | 7.5 | Copper | Y | 5.5 | D | ug/L | 0.14 | ug/L | 1 | ug/L | Final
180 | bq | Residential | Basement | Basement spigot | S418bq | 2016-09-21 | 9:37 | S410bq thru S420bq were collected 1st from basement spigot pre-filter. S401bq thru S409bq were collected next from 1st floor kitchen at 9:43. Then 5 min flush from kitchen tap and DS samples & WQ from basement. | No Filter | 7.5 | Calcium | Y | 24 |  | mg/L | 25 | ug/L | 250 | ug/L | Final
180 | bq | Residential | Basement | Basement spigot | S418bq | 2016-09-21 | 9:37 | S410bq thru S420bq were collected 1st from basement spigot pre-filter. S401bq thru S409bq were collected next from 1st floor kitchen at 9:43. Then 5 min flush from kitchen tap and DS samples & WQ from basement. | No Filter | 7.5 | Nickel | N | 0.001 | U | mg/L | 0.046 | ug/L | 1 | ug/L | Final
180 | bq | Residential | Basement | Basement spigot | S418bq | 2016-09-21 | 9:37 | S410bq thru S420bq were collected 1st from basement spigot pre-filter. S401bq thru S409bq were collected next from 1st floor kitchen at 9:43. Then 5 min flush from kitchen tap and DS samples & WQ from basement. | No Filter | 7.5 | Magnesium | Y | 7.5 |  | mg/L | 25 | ug/L | 250 | ug/L | Final
180 | bq | Residential | Basement | Basement spigot | S418bq | 2016-09-21 | 9:37 | S410bq thru S420bq were collected 1st from basement spigot pre-filter. S401bq thru S409bq were collected next from 1st floor kitchen at 9:43. Then 5 min flush from kitchen tap and DS samples & WQ from basement. | No Filter | 7.5 | Manganese | N | 0.005 | U | mg/L | 0.5 | ug/L | 5 | ug/L | Final
180 | bq | Residential | Basement | Basement spigot | S418bq | 2016-09-21 | 9:37 | S410bq thru S420bq were collected 1st from basement spigot pre-filter. S401bq thru S409bq were collected next from 1st floor kitchen at 9:43. Then 5 min flush from kitchen tap and DS samples & WQ from basement. | No Filter | 7.5 | Sodium | Y | 5.5 |  | mg/L | 100 | ug/L | 1000 | ug/L | Final
180 | bq | Residential | Basement | Basement spigot | S418bq | 2016-09-21 | 9:37 | S410bq thru S420bq were collected 1st from basement spigot pre-filter. S401bq thru S409bq were collected next from 1st floor kitchen at 9:43. Then 5 min flush from kitchen tap and DS samples & WQ from basement. | No Filter | 7.5 | Zinc | Y | 0.033 |  | mg/L | 1.1 | ug/L | 10 | ug/L | Final
180 | bq | Residential | Basement | Basement spigot | S418bq | 2016-09-21 | 9:37 | S410bq thru S420bq were collected 1st from basement spigot pre-filter. S401bq thru S409bq were collected next from 1st floor kitchen at 9:43. Then 5 min flush from kitchen tap and DS samples & WQ from basement. | No Filter | 7.5 | Tin | N | 0.015 | U | mg/L | 1.5 | ug/L | 15 | ug/L | Final
180 | bq | Residential | Basement | Basement spigot | S418bq | 2016-09-21 | 9:37 | S410bq thru S420bq were collected 1st from basement spigot pre-filter. S401bq thru S409bq were collected next from 1st floor kitchen at 9:43. Then 5 min flush from kitchen tap and DS samples & WQ from basement. | No Filter | 7.5 | Lead | Y | 4 | D | ug/L | 0.038 | ug/L | 0.5 | ug/L | Final
180 | bq | Residential | Basement | Basement spigot | S419bq | 2016-09-21 | 9:37 | S410bq thru S420bq were collected 1st from basement spigot pre-filter. S401bq thru S409bq were collected next from 1st floor kitchen at 9:43. Then 5 min flush from kitchen tap and DS samples & WQ from basement. | No Filter | 7.5 | Zinc | Y | 0.033 |  | mg/L | 1.1 | ug/L | 10 | ug/L | Final
180 | bq | Residential | Basement | Basement spigot | S419bq | 2016-09-21 | 9:37 | S410bq thru S420bq were collected 1st from basement spigot pre-filter. S401bq thru S409bq were collected next from 1st floor kitchen at 9:43. Then 5 min flush from kitchen tap and DS samples & WQ from basement. | No Filter | 7.5 | Tin | N | 0.015 | U | mg/L | 1.5 | ug/L | 15 | ug/L | Final
180 | bq | Residential | Basement | Basement spigot | S419bq | 2016-09-21 | 9:37 | S410bq thru S420bq were collected 1st from basement spigot pre-filter. S401bq thru S409bq were collected next from 1st floor kitchen at 9:43. Then 5 min flush from kitchen tap and DS samples & WQ from basement. | No Filter | 7.5 | Nickel | N | 0.001 | U | mg/L | 0.046 | ug/L | 1 | ug/L | Final
180 | bq | Residential | Basement | Basement spigot | S419bq | 2016-09-21 | 9:37 | S410bq thru S420bq were collected 1st from basement spigot pre-filter. S401bq thru S409bq were collected next from 1st floor kitchen at 9:43. Then 5 min flush from kitchen tap and DS samples & WQ from basement. | No Filter | 7.5 | Manganese | N | 0.005 | U | mg/L | 0.5 | ug/L | 5 | ug/L | Final
180 | bq | Residential | Basement | Basement spigot | S419bq | 2016-09-21 | 9:37 | S410bq thru S420bq were collected 1st from basement spigot pre-filter. S401bq thru S409bq were collected next from 1st floor kitchen at 9:43. Then 5 min flush from kitchen tap and DS samples & WQ from basement. | No Filter | 7.5 | Sodium | Y | 5.5 |  | mg/L | 100 | ug/L | 1000 | ug/L | Final
180 | bq | Residential | Basement | Basement spigot | S419bq | 2016-09-21 | 9:37 | S410bq thru S420bq were collected 1st from basement spigot pre-filter. S401bq thru S409bq were collected next from 1st floor kitchen at 9:43. Then 5 min flush from kitchen tap and DS samples & WQ from basement. | No Filter | 7.5 | Calcium | Y | 25 |  | mg/L | 25 | ug/L | 250 | ug/L | Final
180 | bq | Residential | Basement | Basement spigot | S419bq | 2016-09-21 | 9:37 | S410bq thru S420bq were collected 1st from basement spigot pre-filter. S401bq thru S409bq were collected next from 1st floor kitchen at 9:43. Then 5 min flush from kitchen tap and DS samples & WQ from basement. | No Filter | 7.5 | Lead | Y | 4.3 | D | ug/L | 0.038 | ug/L | 0.5 | ug/L | Final
180 | bq | Residential | Basement | Basement spigot | S419bq | 2016-09-21 | 9:37 | S410bq thru S420bq were collected 1st from basement spigot pre-filter. S401bq thru S409bq were collected next from 1st floor kitchen at 9:43. Then 5 min flush from kitchen tap and DS samples & WQ from basement. | No Filter | 7.5 | Magnesium | Y | 7.6 |  | mg/L | 25 | ug/L | 250 | ug/L | Final
180 | bq | Residential | Basement | Basement spigot | S419bq | 2016-09-21 | 9:37 | S410bq thru S420bq were collected 1st from basement spigot pre-filter. S401bq thru S409bq were collected next from 1st floor kitchen at 9:43. Then 5 min flush from kitchen tap and DS samples & WQ from basement. | No Filter | 7.5 | Copper | Y | 6.1 | D | ug/L | 0.14 | ug/L | 1 | ug/L | Final
180 | bq | Residential | Basement | Basement spigot | S420bq | 2016-09-21 | 9:37 | S410bq thru S420bq were collected 1st from basement spigot pre-filter. S401bq thru S409bq were collected next from 1st floor kitchen at 9:43. Then 5 min flush from kitchen tap and DS samples & WQ from basement. | No Filter | 7.5 | Sodium | Y | 5.6 |  | mg/L | 100 | ug/L | 1000 | ug/L | Final
180 | bq | Residential | Basement | Basement spigot | S420bq | 2016-09-21 | 9:37 | S410bq thru S420bq were collected 1st from basement spigot pre-filter. S401bq thru S409bq were collected next from 1st floor kitchen at 9:43. Then 5 min flush from kitchen tap and DS samples & WQ from basement. | No Filter | 7.5 | Nickel | N | 0.001 | U | mg/L | 0.046 | ug/L | 1 | ug/L | Final
180 | bq | Residential | Basement | Basement spigot | S420bq | 2016-09-21 | 9:37 | S410bq thru S420bq were collected 1st from basement spigot pre-filter. S401bq thru S409bq were collected next from 1st floor kitchen at 9:43. Then 5 min flush from kitchen tap and DS samples & WQ from basement. | No Filter | 7.5 | Manganese | N | 0.005 | U | mg/L | 0.5 | ug/L | 5 | ug/L | Final
180 | bq | Residential | Basement | Basement spigot | S420bq | 2016-09-21 | 9:37 | S410bq thru S420bq were collected 1st from basement spigot pre-filter. S401bq thru S409bq were collected next from 1st floor kitchen at 9:43. Then 5 min flush from kitchen tap and DS samples & WQ from basement. | No Filter | 7.5 | Lead | Y | 4.4 | D | ug/L | 0.038 | ug/L | 0.5 | ug/L | Final
180 | bq | Residential | Basement | Basement spigot | S420bq | 2016-09-21 | 9:37 | S410bq thru S420bq were collected 1st from basement spigot pre-filter. S401bq thru S409bq were collected next from 1st floor kitchen at 9:43. Then 5 min flush from kitchen tap and DS samples & WQ from basement. | No Filter | 7.5 | Tin | N | 0.015 | U | mg/L | 1.5 | ug/L | 15 | ug/L | Final
180 | bq | Residential | Basement | Basement spigot | S420bq | 2016-09-21 | 9:37 | S410bq thru S420bq were collected 1st from basement spigot pre-filter. S401bq thru S409bq were collected next from 1st floor kitchen at 9:43. Then 5 min flush from kitchen tap and DS samples & WQ from basement. | No Filter | 7.5 | Calcium | Y | 25 |  | mg/L | 25 | ug/L | 250 | ug/L | Final
180 | bq | Residential | Basement | Basement spigot | S420bq | 2016-09-21 | 9:37 | S410bq thru S420bq were collected 1st from basement spigot pre-filter. S401bq thru S409bq were collected next from 1st floor kitchen at 9:43. Then 5 min flush from kitchen tap and DS samples & WQ from basement. | No Filter | 7.5 | Magnesium | Y | 7.7 |  | mg/L | 25 | ug/L | 250 | ug/L | Final
180 | bq | Residential | Basement | Basement spigot | S420bq | 2016-09-21 | 9:37 | S410bq thru S420bq were collected 1st from basement spigot pre-filter. S401bq thru S409bq were collected next from 1st floor kitchen at 9:43. Then 5 min flush from kitchen tap and DS samples & WQ from basement. | No Filter | 7.5 | Zinc | Y | 0.032 |  | mg/L | 1.1 | ug/L | 10 | ug/L | Final
180 | bq | Residential | Basement | Basement spigot | S420bq | 2016-09-21 | 9:37 | S410bq thru S420bq were collected 1st from basement spigot pre-filter. S401bq thru S409bq were collected next from 1st floor kitchen at 9:43. Then 5 min flush from kitchen tap and DS samples & WQ from basement. | No Filter | 7.5 | Copper | Y | 5.4 | D | ug/L | 0.14 | ug/L | 1 | ug/L | Final
180 | bq | Residential | Basement | Basement spigot | DS401bq | 2016-09-21 | 10:00 | S410bq thru S420bq were collected 1st from basement spigot pre-filter. S401bq thru S409bq were collected next from 1st floor kitchen at 9:43. Then 5 min flush from kitchen tap and DS samples & WQ from basement. | No Filter | 7.5 | Total Phosphorus | Y | 1 |  | mg/L | 0.06 | mg/L | 0.15 | mg/L | Final
180 | bq | Residential | Basement | Basement spigot | DS403bq | 2016-09-21 | 10:00 | S410bq thru S420bq were collected 1st from basement spigot pre-filter. S401bq thru S409bq were collected next from 1st floor kitchen at 9:43. Then 5 min flush from kitchen tap and DS samples & WQ from basement. | No Filter | 7.5 | Potassium | N | 1 | U | mg/L | 83 | ug/L | 1000 | ug/L | Final
180 | bq | Residential | 1st Floor | Kitchen Sink | S401bq | 2016-09-21 | 9:37 | S410bq thru S420bq were collected 1st from basement spigot pre-filter. S401bq thru S409bq were collected next from 1st floor kitchen at 9:43. Then 5 min flush from kitchen tap and DS samples & WQ from basement. | Used Filter | 7.5 | Potassium | N | 1 | U | mg/L | 83 | ug/L | 1000 | ug/L | Final
180 | bq | Residential | 1st Floor | Kitchen Sink | S403bq | 2016-09-21 | 9:37 | S410bq thru S420bq were collected 1st from basement spigot pre-filter. S401bq thru S409bq were collected next from 1st floor kitchen at 9:43. Then 5 min flush from kitchen tap and DS samples & WQ from basement. | Used Filter | 7.5 | Potassium | N | 1 | U | mg/L | 83 | ug/L | 1000 | ug/L | Final
180 | bq | Residential | 1st Floor | Kitchen Sink | S405bq | 2016-09-21 | 9:37 | S410bq thru S420bq were collected 1st from basement spigot pre-filter. S401bq thru S409bq were collected next from 1st floor kitchen at 9:43. Then 5 min flush from kitchen tap and DS samples & WQ from basement. | Used Filter | 7.5 | Potassium | N | 1 | U | mg/L | 83 | ug/L | 1000 | ug/L | Final
180 | bq | Residential | 1st Floor | Kitchen Sink | S408bq | 2016-09-21 | 9:37 | S410bq thru S420bq were collected 1st from basement spigot pre-filter. S401bq thru S409bq were collected next from 1st floor kitchen at 9:43. Then 5 min flush from kitchen tap and DS samples & WQ from basement. | Used Filter | 7.5 | Potassium | N | 1 | U | mg/L | 83 | ug/L | 1000 | ug/L | Final
180 | bq | Residential | 1st Floor | Kitchen Sink | S409bq | 2016-09-21 | 9:37 | S410bq thru S420bq were collected 1st from basement spigot pre-filter. S401bq thru S409bq were collected next from 1st floor kitchen at 9:43. Then 5 min flush from kitchen tap and DS samples & WQ from basement. | Used Filter | 7.5 | Potassium | N | 1 | U | mg/L | 83 | ug/L | 1000 | ug/L | Final
180 | bq | Residential | Basement | Basement spigot | S410bq | 2016-09-21 | 9:37 | S410bq thru S420bq were collected 1st from basement spigot pre-filter. S401bq thru S409bq were collected next from 1st floor kitchen at 9:43. Then 5 min flush from kitchen tap and DS samples & WQ from basement. | No Filter | 7.5 | Potassium | N | 1 | U | mg/L | 83 | ug/L | 1000 | ug/L | Final
180 | bq | Residential | Basement | Basement spigot | S411bq | 2016-09-21 | 9:37 | S410bq thru S420bq were collected 1st from basement spigot pre-filter. S401bq thru S409bq were collected next from 1st floor kitchen at 9:43. Then 5 min flush from kitchen tap and DS samples & WQ from basement. | No Filter | 7.5 | Potassium | N | 1 | U | mg/L | 83 | ug/L | 1000 | ug/L | Final
180 | bq | Residential | Basement | Basement spigot | S412bq | 2016-09-21 | 9:37 | S410bq thru S420bq were collected 1st from basement spigot pre-filter. S401bq thru S409bq were collected next from 1st floor kitchen at 9:43. Then 5 min flush from kitchen tap and DS samples & WQ from basement. | No Filter | 7.5 | Potassium | N | 1 | U | mg/L | 83 | ug/L | 1000 | ug/L | Final
180 | bq | Residential | Basement | Basement spigot | S413bq | 2016-09-21 | 9:37 | S410bq thru S420bq were collected 1st from basement spigot pre-filter. S401bq thru S409bq were collected next from 1st floor kitchen at 9:43. Then 5 min flush from kitchen tap and DS samples & WQ from basement. | No Filter | 7.5 | Potassium | N | 1 | U | mg/L | 83 | ug/L | 1000 | ug/L | Final
180 | bq | Residential | Basement | Basement spigot | S415bq | 2016-09-21 | 9:37 | S410bq thru S420bq were collected 1st from basement spigot pre-filter. S401bq thru S409bq were collected next from 1st floor kitchen at 9:43. Then 5 min flush from kitchen tap and DS samples & WQ from basement. | No Filter | 7.5 | Potassium | N | 1 | U | mg/L | 83 | ug/L | 1000 | ug/L | Final
180 | bq | Residential | Basement | Basement spigot | S416bq | 2016-09-21 | 9:37 | S410bq thru S420bq were collected 1st from basement spigot pre-filter. S401bq thru S409bq were collected next from 1st floor kitchen at 9:43. Then 5 min flush from kitchen tap and DS samples & WQ from basement. | No Filter | 7.5 | Potassium | N | 1 | U | mg/L | 83 | ug/L | 1000 | ug/L | Final
180 | bq | Residential | Basement | Basement spigot | S417bq | 2016-09-21 | 9:37 | S410bq thru S420bq were collected 1st from basement spigot pre-filter. S401bq thru S409bq were collected next from 1st floor kitchen at 9:43. Then 5 min flush from kitchen tap and DS samples & WQ from basement. | No Filter | 7.5 | Potassium | N | 1 | U | mg/L | 83 | ug/L | 1000 | ug/L | Final
180 | bq | Residential | Basement | Basement spigot | S418bq | 2016-09-21 | 9:37 | S410bq thru S420bq were collected 1st from basement spigot pre-filter. S401bq thru S409bq were collected next from 1st floor kitchen at 9:43. Then 5 min flush from kitchen tap and DS samples & WQ from basement. | No Filter | 7.5 | Potassium | N | 1 | U | mg/L | 83 | ug/L | 1000 | ug/L | Final
180 | bq | Residential | Basement | Basement spigot | S419bq | 2016-09-21 | 9:37 | S410bq thru S420bq were collected 1st from basement spigot pre-filter. S401bq thru S409bq were collected next from 1st floor kitchen at 9:43. Then 5 min flush from kitchen tap and DS samples & WQ from basement. | No Filter | 7.5 | Potassium | N | 1 | U | mg/L | 83 | ug/L | 1000 | ug/L | Final
180 | bq | Residential | 1st Floor | Kitchen Sink | S402bq | 2016-09-21 | 9:37 | S410bq thru S420bq were collected 1st from basement spigot pre-filter. S401bq thru S409bq were collected next from 1st floor kitchen at 9:43. Then 5 min flush from kitchen tap and DS samples & WQ from basement. | Used Filter | 7.5 | Potassium | Y | 1 |  | mg/L | 83 | ug/L | 1000 | ug/L | Final
180 | bq | Residential | 1st Floor | Kitchen Sink | S404bq | 2016-09-21 | 9:37 | S410bq thru S420bq were collected 1st from basement spigot pre-filter. S401bq thru S409bq were collected next from 1st floor kitchen at 9:43. Then 5 min flush from kitchen tap and DS samples & WQ from basement. | Used Filter | 7.5 | Potassium | Y | 1 |  | mg/L | 83 | ug/L | 1000 | ug/L | Final
180 | bq | Residential | 1st Floor | Kitchen Sink | S406bq | 2016-09-21 | 9:37 | S410bq thru S420bq were collected 1st from basement spigot pre-filter. S401bq thru S409bq were collected next from 1st floor kitchen at 9:43. Then 5 min flush from kitchen tap and DS samples & WQ from basement. | Used Filter | 7.5 | Potassium | Y | 1 |  | mg/L | 83 | ug/L | 1000 | ug/L | Final
180 | bq | Residential | 1st Floor | Kitchen Sink | S407bq | 2016-09-21 | 9:37 | S410bq thru S420bq were collected 1st from basement spigot pre-filter. S401bq thru S409bq were collected next from 1st floor kitchen at 9:43. Then 5 min flush from kitchen tap and DS samples & WQ from basement. | Used Filter | 7.5 | Potassium | Y | 1 |  | mg/L | 83 | ug/L | 1000 | ug/L | Final
180 | bq | Residential | Basement | Basement spigot | S414bq | 2016-09-21 | 9:37 | S410bq thru S420bq were collected 1st from basement spigot pre-filter. S401bq thru S409bq were collected next from 1st floor kitchen at 9:43. Then 5 min flush from kitchen tap and DS samples & WQ from basement. | No Filter | 7.5 | Potassium | Y | 1 |  | mg/L | 83 | ug/L | 1000 | ug/L | Final
180 | bq | Residential | Basement | Basement spigot | S420bq | 2016-09-21 | 9:37 | S410bq thru S420bq were collected 1st from basement spigot pre-filter. S401bq thru S409bq were collected next from 1st floor kitchen at 9:43. Then 5 min flush from kitchen tap and DS samples & WQ from basement. | No Filter | 7.5 | Potassium | Y | 1 |  | mg/L | 83 | ug/L | 1000 | ug/L | Final
180 | bq | Residential | Basement | Basement spigot | DS403bq | 2016-09-21 | 10:00 | S410bq thru S420bq were collected 1st from basement spigot pre-filter. S401bq thru S409bq were collected next from 1st floor kitchen at 9:43. Then 5 min flush from kitchen tap and DS samples & WQ from basement. | No Filter | 7.5 | Iron | N | 0.1 | U | mg/L | 10 | ug/L | 100 | ug/L | Final
180 | bq | Residential | 1st Floor | Kitchen Sink | S401bq | 2016-09-21 | 9:37 | S410bq thru S420bq were collected 1st from basement spigot pre-filter. S401bq thru S409bq were collected next from 1st floor kitchen at 9:43. Then 5 min flush from kitchen tap and DS samples & WQ from basement. | Used Filter | 7.5 | Iron | N | 0.1 | U | mg/L | 10 | ug/L | 100 | ug/L | Final
180 | bq | Residential | 1st Floor | Kitchen Sink | S402bq | 2016-09-21 | 9:37 | S410bq thru S420bq were collected 1st from basement spigot pre-filter. S401bq thru S409bq were collected next from 1st floor kitchen at 9:43. Then 5 min flush from kitchen tap and DS samples & WQ from basement. | Used Filter | 7.5 | Iron | N | 0.1 | U | mg/L | 10 | ug/L | 100 | ug/L | Final
180 | bq | Residential | 1st Floor | Kitchen Sink | S403bq | 2016-09-21 | 9:37 | S410bq thru S420bq were collected 1st from basement spigot pre-filter. S401bq thru S409bq were collected next from 1st floor kitchen at 9:43. Then 5 min flush from kitchen tap and DS samples & WQ from basement. | Used Filter | 7.5 | Iron | N | 0.1 | U | mg/L | 10 | ug/L | 100 | ug/L | Final
180 | bq | Residential | 1st Floor | Kitchen Sink | S404bq | 2016-09-21 | 9:37 | S410bq thru S420bq were collected 1st from basement spigot pre-filter. S401bq thru S409bq were collected next from 1st floor kitchen at 9:43. Then 5 min flush from kitchen tap and DS samples & WQ from basement. | Used Filter | 7.5 | Iron | N | 0.1 | U | mg/L | 10 | ug/L | 100 | ug/L | Final
180 | bq | Residential | 1st Floor | Kitchen Sink | S405bq | 2016-09-21 | 9:37 | S410bq thru S420bq were collected 1st from basement spigot pre-filter. S401bq thru S409bq were collected next from 1st floor kitchen at 9:43. Then 5 min flush from kitchen tap and DS samples & WQ from basement. | Used Filter | 7.5 | Iron | N | 0.1 | U | mg/L | 10 | ug/L | 100 | ug/L | Final
180 | bq | Residential | 1st Floor | Kitchen Sink | S406bq | 2016-09-21 | 9:37 | S410bq thru S420bq were collected 1st from basement spigot pre-filter. S401bq thru S409bq were collected next from 1st floor kitchen at 9:43. Then 5 min flush from kitchen tap and DS samples & WQ from basement. | Used Filter | 7.5 | Iron | N | 0.1 | U | mg/L | 10 | ug/L | 100 | ug/L | Final
180 | bq | Residential | 1st Floor | Kitchen Sink | S407bq | 2016-09-21 | 9:37 | S410bq thru S420bq were collected 1st from basement spigot pre-filter. S401bq thru S409bq were collected next from 1st floor kitchen at 9:43. Then 5 min flush from kitchen tap and DS samples & WQ from basement. | Used Filter | 7.5 | Iron | N | 0.1 | U | mg/L | 10 | ug/L | 100 | ug/L | Final
180 | bq | Residential | 1st Floor | Kitchen Sink | S408bq | 2016-09-21 | 9:37 | S410bq thru S420bq were collected 1st from basement spigot pre-filter. S401bq thru S409bq were collected next from 1st floor kitchen at 9:43. Then 5 min flush from kitchen tap and DS samples & WQ from basement. | Used Filter | 7.5 | Iron | N | 0.1 | U | mg/L | 10 | ug/L | 100 | ug/L | Final
180 | bq | Residential | 1st Floor | Kitchen Sink | S409bq | 2016-09-21 | 9:37 | S410bq thru S420bq were collected 1st from basement spigot pre-filter. S401bq thru S409bq were collected next from 1st floor kitchen at 9:43. Then 5 min flush from kitchen tap and DS samples & WQ from basement. | Used Filter | 7.5 | Iron | N | 0.1 | U | mg/L | 10 | ug/L | 100 | ug/L | Final
180 | bq | Residential | Basement | Basement spigot | S410bq | 2016-09-21 | 9:37 | S410bq thru S420bq were collected 1st from basement spigot pre-filter. S401bq thru S409bq were collected next from 1st floor kitchen at 9:43. Then 5 min flush from kitchen tap and DS samples & WQ from basement. | No Filter | 7.5 | Iron | N | 0.1 | U | mg/L | 10 | ug/L | 100 | ug/L | Final
180 | bq | Residential | Basement | Basement spigot | S411bq | 2016-09-21 | 9:37 | S410bq thru S420bq were collected 1st from basement spigot pre-filter. S401bq thru S409bq were collected next from 1st floor kitchen at 9:43. Then 5 min flush from kitchen tap and DS samples & WQ from basement. | No Filter | 7.5 | Iron | N | 0.1 | U | mg/L | 10 | ug/L | 100 | ug/L | Final
180 | bq | Residential | Basement | Basement spigot | S412bq | 2016-09-21 | 9:37 | S410bq thru S420bq were collected 1st from basement spigot pre-filter. S401bq thru S409bq were collected next from 1st floor kitchen at 9:43. Then 5 min flush from kitchen tap and DS samples & WQ from basement. | No Filter | 7.5 | Iron | N | 0.1 | U | mg/L | 10 | ug/L | 100 | ug/L | Final
180 | bq | Residential | Basement | Basement spigot | S413bq | 2016-09-21 | 9:37 | S410bq thru S420bq were collected 1st from basement spigot pre-filter. S401bq thru S409bq were collected next from 1st floor kitchen at 9:43. Then 5 min flush from kitchen tap and DS samples & WQ from basement. | No Filter | 7.5 | Iron | N | 0.1 | U | mg/L | 10 | ug/L | 100 | ug/L | Final
180 | bq | Residential | Basement | Basement spigot | S414bq | 2016-09-21 | 9:37 | S410bq thru S420bq were collected 1st from basement spigot pre-filter. S401bq thru S409bq were collected next from 1st floor kitchen at 9:43. Then 5 min flush from kitchen tap and DS samples & WQ from basement. | No Filter | 7.5 | Iron | N | 0.1 | U | mg/L | 10 | ug/L | 100 | ug/L | Final
180 | bq | Residential | Basement | Basement spigot | S415bq | 2016-09-21 | 9:37 | S410bq thru S420bq were collected 1st from basement spigot pre-filter. S401bq thru S409bq were collected next from 1st floor kitchen at 9:43. Then 5 min flush from kitchen tap and DS samples & WQ from basement. | No Filter | 7.5 | Iron | N | 0.1 | U | mg/L | 10 | ug/L | 100 | ug/L | Final
180 | bq | Residential | Basement | Basement spigot | S416bq | 2016-09-21 | 9:37 | S410bq thru S420bq were collected 1st from basement spigot pre-filter. S401bq thru S409bq were collected next from 1st floor kitchen at 9:43. Then 5 min flush from kitchen tap and DS samples & WQ from basement. | No Filter | 7.5 | Iron | N | 0.1 | U | mg/L | 10 | ug/L | 100 | ug/L | Final
180 | bq | Residential | Basement | Basement spigot | S417bq | 2016-09-21 | 9:37 | S410bq thru S420bq were collected 1st from basement spigot pre-filter. S401bq thru S409bq were collected next from 1st floor kitchen at 9:43. Then 5 min flush from kitchen tap and DS samples & WQ from basement. | No Filter | 7.5 | Iron | N | 0.1 | U | mg/L | 10 | ug/L | 100 | ug/L | Final
180 | bq | Residential | Basement | Basement spigot | S418bq | 2016-09-21 | 9:37 | S410bq thru S420bq were collected 1st from basement spigot pre-filter. S401bq thru S409bq were collected next from 1st floor kitchen at 9:43. Then 5 min flush from kitchen tap and DS samples & WQ from basement. | No Filter | 7.5 | Iron | N | 0.1 | U | mg/L | 10 | ug/L | 100 | ug/L | Final
180 | bq | Residential | Basement | Basement spigot | S419bq | 2016-09-21 | 9:37 | S410bq thru S420bq were collected 1st from basement spigot pre-filter. S401bq thru S409bq were collected next from 1st floor kitchen at 9:43. Then 5 min flush from kitchen tap and DS samples & WQ from basement. | No Filter | 7.5 | Iron | N | 0.1 | U | mg/L | 10 | ug/L | 100 | ug/L | Final
180 | bq | Residential | Basement | Basement spigot | S420bq | 2016-09-21 | 9:37 | S410bq thru S420bq were collected 1st from basement spigot pre-filter. S401bq thru S409bq were collected next from 1st floor kitchen at 9:43. Then 5 min flush from kitchen tap and DS samples & WQ from basement. | No Filter | 7.5 | Iron | N | 0.1 | U | mg/L | 10 | ug/L | 100 | ug/L | Final
49 | bs | Residential | 1st Floor | Kitchen Sink | S410bs | 2016-09-21 | 18:59 | Galvanized line, samples were collected while bypassing whole house filter | No Filter | 6 | Potassium | Y | 0.887 |  | mg/L | 0.068 | mg/L | 0.8 | mg/L | Final
49 | bs | Residential | 1st Floor | Kitchen Sink | S409bs | 2016-09-21 | 18:59 | Galvanized line, samples were collected while bypassing whole house filter | No Filter | 6 | Potassium | Y | 0.893 |  | mg/L | 0.068 | mg/L | 0.8 | mg/L | Final
49 | bs | Residential | 1st Floor | Kitchen Sink | S406bs | 2016-09-21 | 18:59 | Galvanized line, samples were collected while bypassing whole house filter | No Filter | 6 | Potassium | Y | 0.898 |  | mg/L | 0.068 | mg/L | 0.8 | mg/L | Final
49 | bs | Residential | 1st Floor | Kitchen Sink | S405bs | 2016-09-21 | 18:59 | Galvanized line, samples were collected while bypassing whole house filter | No Filter | 6 | Potassium | Y | 0.899 |  | mg/L | 0.068 | mg/L | 0.8 | mg/L | Final
49 | bs | Residential | 1st Floor | Kitchen Sink | S408bs | 2016-09-21 | 18:59 | Galvanized line, samples were collected while bypassing whole house filter | No Filter | 6 | Potassium | Y | 0.911 |  | mg/L | 0.068 | mg/L | 0.8 | mg/L | Final
49 | bs | Residential | 1st Floor | Kitchen Sink | S402bs | 2016-09-21 | 18:59 | Galvanized line, samples were collected while bypassing whole house filter | No Filter | 6 | Potassium | Y | 0.914 |  | mg/L | 0.068 | mg/L | 0.8 | mg/L | Final
49 | bs | Residential | 1st Floor | Kitchen Sink | S407bs | 2016-09-21 | 18:59 | Galvanized line, samples were collected while bypassing whole house filter | No Filter | 6 | Potassium | Y | 0.93 |  | mg/L | 0.068 | mg/L | 0.8 | mg/L | Final
49 | bs | Residential | 1st Floor | Kitchen Sink | S403bs | 2016-09-21 | 18:59 | Galvanized line, samples were collected while bypassing whole house filter | No Filter | 6 | Potassium | Y | 0.941 |  | mg/L | 0.068 | mg/L | 0.8 | mg/L | Final
49 | bs | Residential | 1st Floor | Kitchen Sink | S413bs | 2016-09-21 | 18:59 | Galvanized line, samples were collected while bypassing whole house filter | No Filter | 6 | Potassium | Y | 0.951 |  | mg/L | 0.068 | mg/L | 0.8 | mg/L | Final
49 | bs | Residential | 1st Floor | Kitchen Sink | S419bs | 2016-09-21 | 18:59 | Galvanized line, samples were collected while bypassing whole house filter | No Filter | 6 | Potassium | Y | 0.951 |  | mg/L | 0.068 | mg/L | 0.8 | mg/L | Final
49 | bs | Residential | 1st Floor | Kitchen Sink | S418bs | 2016-09-21 | 18:59 | Galvanized line, samples were collected while bypassing whole house filter | No Filter | 6 | Potassium | Y | 0.952 |  | mg/L | 0.068 | mg/L | 0.8 | mg/L | Final
49 | bs | Residential | 1st Floor | Kitchen Sink | DS403bs | 2016-09-21 | 19:07 | Galvanized line, samples were collected while bypassing whole house filter | No Filter | 6 | Potassium | Y | 0.961 |  | mg/L | 0.068 | mg/L | 0.8 | mg/L | Final
49 | bs | Residential | 1st Floor | Kitchen Sink | S404bs | 2016-09-21 | 18:59 | Galvanized line, samples were collected while bypassing whole house filter | No Filter | 6 | Potassium | Y | 0.973 |  | mg/L | 0.068 | mg/L | 0.8 | mg/L | Final
49 | bs | Residential | 1st Floor | Kitchen Sink | S417bs | 2016-09-21 | 18:59 | Galvanized line, samples were collected while bypassing whole house filter | No Filter | 6 | Potassium | Y | 0.98 |  | mg/L | 0.068 | mg/L | 0.8 | mg/L | Final
49 | bs | Residential | 1st Floor | Kitchen Sink | S415bs | 2016-09-21 | 18:59 | Galvanized line, samples were collected while bypassing whole house filter | No Filter | 6 | Potassium | Y | 0.982 |  | mg/L | 0.068 | mg/L | 0.8 | mg/L | Final
49 | bs | Residential | 1st Floor | Kitchen Sink | DS403bs | 2016-09-21 | 19:07 | Galvanized line, samples were collected while bypassing whole house filter | No Filter | 6 | Chromium | N | 5 | U | ug/L | 0.00057 | mg/L | 0.005 | mg/L | Final
49 | bs | Residential | 1st Floor | Kitchen Sink | S401bs | 2016-09-21 | 18:59 | Galvanized line, samples were collected while bypassing whole house filter | No Filter | 6 | Chromium | N | 5 | U | ug/L | 0.00057 | mg/L | 0.005 | mg/L | Final
49 | bs | Residential | 1st Floor | Kitchen Sink | S402bs | 2016-09-21 | 18:59 | Galvanized line, samples were collected while bypassing whole house filter | No Filter | 6 | Chromium | N | 5 | U | ug/L | 0.00057 | mg/L | 0.005 | mg/L | Final
49 | bs | Residential | 1st Floor | Kitchen Sink | S403bs | 2016-09-21 | 18:59 | Galvanized line, samples were collected while bypassing whole house filter | No Filter | 6 | Chromium | N | 5 | U | ug/L | 0.00057 | mg/L | 0.005 | mg/L | Final
49 | bs | Residential | 1st Floor | Kitchen Sink | S404bs | 2016-09-21 | 18:59 | Galvanized line, samples were collected while bypassing whole house filter | No Filter | 6 | Chromium | N | 5 | U | ug/L | 0.00057 | mg/L | 0.005 | mg/L | Final
49 | bs | Residential | 1st Floor | Kitchen Sink | S405bs | 2016-09-21 | 18:59 | Galvanized line, samples were collected while bypassing whole house filter | No Filter | 6 | Chromium | N | 5 | U | ug/L | 0.00057 | mg/L | 0.005 | mg/L | Final
49 | bs | Residential | 1st Floor | Kitchen Sink | S406bs | 2016-09-21 | 18:59 | Galvanized line, samples were collected while bypassing whole house filter | No Filter | 6 | Chromium | N | 5 | U | ug/L | 0.00057 | mg/L | 0.005 | mg/L | Final
49 | bs | Residential | 1st Floor | Kitchen Sink | S407bs | 2016-09-21 | 18:59 | Galvanized line, samples were collected while bypassing whole house filter | No Filter | 6 | Chromium | N | 5 | U | ug/L | 0.00057 | mg/L | 0.005 | mg/L | Final
49 | bs | Residential | 1st Floor | Kitchen Sink | S408bs | 2016-09-21 | 18:59 | Galvanized line, samples were collected while bypassing whole house filter | No Filter | 6 | Chromium | N | 5 | U | ug/L | 0.00057 | mg/L | 0.005 | mg/L | Final
49 | bs | Residential | 1st Floor | Kitchen Sink | S409bs | 2016-09-21 | 18:59 | Galvanized line, samples were collected while bypassing whole house filter | No Filter | 6 | Chromium | N | 5 | U | ug/L | 0.00057 | mg/L | 0.005 | mg/L | Final
49 | bs | Residential | 1st Floor | Kitchen Sink | S410bs | 2016-09-21 | 18:59 | Galvanized line, samples were collected while bypassing whole house filter | No Filter | 6 | Chromium | N | 5 | U | ug/L | 0.00057 | mg/L | 0.005 | mg/L | Final
49 | bs | Residential | 1st Floor | Kitchen Sink | S411bs | 2016-09-21 | 18:59 | Galvanized line, samples were collected while bypassing whole house filter | No Filter | 6 | Chromium | N | 5 | U | ug/L | 0.00057 | mg/L | 0.005 | mg/L | Final
49 | bs | Residential | 1st Floor | Kitchen Sink | DS402bs | 2016-09-21 | 19:07 | Galvanized line, samples were collected while bypassing whole house filter | No Filter | 6 | Total Alkalinity | Y | 72 | J | mg CaCO3/L |  | mg CaCO3/L | 20 | mg CaCO3/L | Final
49 | bs | Residential | 1st Floor | Kitchen Sink | DS402bs | 2016-09-21 | 19:07 | Galvanized line, samples were collected while bypassing whole house filter | No Filter | 6 | Chloride | Y | 9.96 |  | mg/L | 0.02 | mg/L | 0.12 | mg/L | Final
49 | bs | Residential | 1st Floor | Kitchen Sink | DS402bs | 2016-09-21 | 19:07 | Galvanized line, samples were collected while bypassing whole house filter | No Filter | 6 | Fluoride | Y | 0.73 |  | mg/L | 0.01 | mg/L | 0.02 | mg/L | Final
49 | bs | Residential | 1st Floor | Kitchen Sink | DS402bs | 2016-09-21 | 19:07 | Galvanized line, samples were collected while bypassing whole house filter | No Filter | 6 | Sulfate as SO4 | Y | 18.8 | J | mg/L | 0.02 | mg/L | 0.12 | mg/L | Final
49 | bs | Residential | 1st Floor | Kitchen Sink | DS403bs | 2016-09-21 | 19:07 | Galvanized line, samples were collected while bypassing whole house filter | No Filter | 6 | Lead | Y | 1.53 |  | ug/L | 0.04 | ug/L | 0.5 | ug/L | Final
49 | bs | Residential | 1st Floor | Kitchen Sink | DS403bs | 2016-09-21 | 19:07 | Galvanized line, samples were collected while bypassing whole house filter | No Filter | 6 | Zinc | Y | 0.0365 |  | mg/L | 0.69 | ug/L | 10 | ug/L | Final
49 | bs | Residential | 1st Floor | Kitchen Sink | DS403bs | 2016-09-21 | 19:07 | Galvanized line, samples were collected while bypassing whole house filter | No Filter | 6 | Copper | Y | 3.26 |  | ug/L | 0.07 | ug/L | 1 | ug/L | Final
49 | bs | Residential | 1st Floor | Kitchen Sink | DS403bs | 2016-09-21 | 19:07 | Galvanized line, samples were collected while bypassing whole house filter | No Filter | 6 | Sodium | Y | 5.65 |  | mg/L | 0.046 | mg/L | 0.4 | mg/L | Final
49 | bs | Residential | 1st Floor | Kitchen Sink | DS403bs | 2016-09-21 | 19:07 | Galvanized line, samples were collected while bypassing whole house filter | No Filter | 6 | Nickel | N | 0.012 | U | mg/L | 0.0012 | mg/L | 0.012 | mg/L | Final
49 | bs | Residential | 1st Floor | Kitchen Sink | DS403bs | 2016-09-21 | 19:07 | Galvanized line, samples were collected while bypassing whole house filter | No Filter | 6 | Manganese | N | 0.008 | U | mg/L | 0.00086 | mg/L | 0.008 | mg/L | Final
49 | bs | Residential | 1st Floor | Kitchen Sink | DS403bs | 2016-09-21 | 19:07 | Galvanized line, samples were collected while bypassing whole house filter | No Filter | 6 | Magnesium | Y | 7.69 |  | mg/L | 0.011 | mg/L | 0.2 | mg/L | Final
49 | bs | Residential | 1st Floor | Kitchen Sink | DS403bs | 2016-09-21 | 19:07 | Galvanized line, samples were collected while bypassing whole house filter | No Filter | 6 | Tin | N | 0.02 | U | mg/L | 0.013 | mg/L | 0.02 | mg/L | Final
49 | bs | Residential | 1st Floor | Kitchen Sink | S412bs | 2016-09-21 | 18:59 | Galvanized line, samples were collected while bypassing whole house filter | No Filter | 6 | Chromium | N | 5 | U | ug/L | 0.00057 | mg/L | 0.005 | mg/L | Final
49 | bs | Residential | 1st Floor | Kitchen Sink | DS403bs | 2016-09-21 | 19:07 | Galvanized line, samples were collected while bypassing whole house filter | No Filter | 6 | Calcium | Y | 26.7 |  | mg/L | 0.021 | mg/L | 0.2 | mg/L | Final
49 | bs | Residential | 1st Floor | Kitchen Sink | S401bs | 2016-09-21 | 18:59 | Galvanized line, samples were collected while bypassing whole house filter | No Filter | 6 | Zinc | Y | 0.254 |  | mg/L | 0.69 | ug/L | 10 | ug/L | Final
49 | bs | Residential | 1st Floor | Kitchen Sink | S401bs | 2016-09-21 | 18:59 | Galvanized line, samples were collected while bypassing whole house filter | No Filter | 6 | Lead | Y | 1.33 |  | ug/L | 0.04 | ug/L | 0.5 | ug/L | Final
49 | bs | Residential | 1st Floor | Kitchen Sink | S401bs | 2016-09-21 | 18:59 | Galvanized line, samples were collected while bypassing whole house filter | No Filter | 6 | Copper | Y | 82.9 |  | ug/L | 0.07 | ug/L | 1 | ug/L | Final
49 | bs | Residential | 1st Floor | Kitchen Sink | S401bs | 2016-09-21 | 18:59 | Galvanized line, samples were collected while bypassing whole house filter | No Filter | 6 | Calcium | Y | 25.2 |  | mg/L | 0.021 | mg/L | 0.2 | mg/L | Final
49 | bs | Residential | 1st Floor | Kitchen Sink | S401bs | 2016-09-21 | 18:59 | Galvanized line, samples were collected while bypassing whole house filter | No Filter | 6 | Nickel | Y | 0.0429 |  | mg/L | 0.0012 | mg/L | 0.012 | mg/L | Final
49 | bs | Residential | 1st Floor | Kitchen Sink | S401bs | 2016-09-21 | 18:59 | Galvanized line, samples were collected while bypassing whole house filter | No Filter | 6 | Magnesium | Y | 7.64 |  | mg/L | 0.011 | mg/L | 0.2 | mg/L | Final
49 | bs | Residential | 1st Floor | Kitchen Sink | S401bs | 2016-09-21 | 18:59 | Galvanized line, samples were collected while bypassing whole house filter | No Filter | 6 | Manganese | N | 0.008 | U | mg/L | 0.00086 | mg/L | 0.008 | mg/L | Final
49 | bs | Residential | 1st Floor | Kitchen Sink | S401bs | 2016-09-21 | 18:59 | Galvanized line, samples were collected while bypassing whole house filter | No Filter | 6 | Sodium | Y | 5.64 |  | mg/L | 0.046 | mg/L | 0.4 | mg/L | Final
49 | bs | Residential | 1st Floor | Kitchen Sink | S401bs | 2016-09-21 | 18:59 | Galvanized line, samples were collected while bypassing whole house filter | No Filter | 6 | Tin | N | 0.02 | U | mg/L | 0.013 | mg/L | 0.02 | mg/L | Final
49 | bs | Residential | 1st Floor | Kitchen Sink | S413bs | 2016-09-21 | 18:59 | Galvanized line, samples were collected while bypassing whole house filter | No Filter | 6 | Chromium | N | 5 | U | ug/L | 0.00057 | mg/L | 0.005 | mg/L | Final
49 | bs | Residential | 1st Floor | Kitchen Sink | S402bs | 2016-09-21 | 18:59 | Galvanized line, samples were collected while bypassing whole house filter | No Filter | 6 | Lead | Y | 2.67 |  | ug/L | 0.04 | ug/L | 0.5 | ug/L | Final
49 | bs | Residential | 1st Floor | Kitchen Sink | S402bs | 2016-09-21 | 18:59 | Galvanized line, samples were collected while bypassing whole house filter | No Filter | 6 | Zinc | Y | 0.217 |  | mg/L | 0.69 | ug/L | 10 | ug/L | Final
49 | bs | Residential | 1st Floor | Kitchen Sink | S402bs | 2016-09-21 | 18:59 | Galvanized line, samples were collected while bypassing whole house filter | No Filter | 6 | Copper | Y | 45.8 |  | ug/L | 0.07 | ug/L | 1 | ug/L | Final
49 | bs | Residential | 1st Floor | Kitchen Sink | S402bs | 2016-09-21 | 18:59 | Galvanized line, samples were collected while bypassing whole house filter | No Filter | 6 | Sodium | Y | 5.39 |  | mg/L | 0.046 | mg/L | 0.4 | mg/L | Final
49 | bs | Residential | 1st Floor | Kitchen Sink | S402bs | 2016-09-21 | 18:59 | Galvanized line, samples were collected while bypassing whole house filter | No Filter | 6 | Calcium | Y | 25.4 |  | mg/L | 0.021 | mg/L | 0.2 | mg/L | Final
49 | bs | Residential | 1st Floor | Kitchen Sink | S414bs | 2016-09-21 | 18:59 | Galvanized line, samples were collected while bypassing whole house filter | No Filter | 6 | Chromium | N | 5 | U | ug/L | 0.00057 | mg/L | 0.005 | mg/L | Final
49 | bs | Residential | 1st Floor | Kitchen Sink | S402bs | 2016-09-21 | 18:59 | Galvanized line, samples were collected while bypassing whole house filter | No Filter | 6 | Magnesium | Y | 7.37 |  | mg/L | 0.011 | mg/L | 0.2 | mg/L | Final
49 | bs | Residential | 1st Floor | Kitchen Sink | S402bs | 2016-09-21 | 18:59 | Galvanized line, samples were collected while bypassing whole house filter | No Filter | 6 | Tin | N | 0.02 | U | mg/L | 0.013 | mg/L | 0.02 | mg/L | Final
49 | bs | Residential | 1st Floor | Kitchen Sink | S402bs | 2016-09-21 | 18:59 | Galvanized line, samples were collected while bypassing whole house filter | No Filter | 6 | Nickel | N | 0.012 | U | mg/L | 0.0012 | mg/L | 0.012 | mg/L | Final
49 | bs | Residential | 1st Floor | Kitchen Sink | S402bs | 2016-09-21 | 18:59 | Galvanized line, samples were collected while bypassing whole house filter | No Filter | 6 | Manganese | N | 0.008 | U | mg/L | 0.00086 | mg/L | 0.008 | mg/L | Final
49 | bs | Residential | 1st Floor | Kitchen Sink | S403bs | 2016-09-21 | 18:59 | Galvanized line, samples were collected while bypassing whole house filter | No Filter | 6 | Zinc | Y | 0.317 |  | mg/L | 0.69 | ug/L | 10 | ug/L | Final
49 | bs | Residential | 1st Floor | Kitchen Sink | S403bs | 2016-09-21 | 18:59 | Galvanized line, samples were collected while bypassing whole house filter | No Filter | 6 | Lead | Y | 1.48 |  | ug/L | 0.04 | ug/L | 0.5 | ug/L | Final
49 | bs | Residential | 1st Floor | Kitchen Sink | S403bs | 2016-09-21 | 18:59 | Galvanized line, samples were collected while bypassing whole house filter | No Filter | 6 | Copper | Y | 12.4 |  | ug/L | 0.07 | ug/L | 1 | ug/L | Final
49 | bs | Residential | 1st Floor | Kitchen Sink | S403bs | 2016-09-21 | 18:59 | Galvanized line, samples were collected while bypassing whole house filter | No Filter | 6 | Tin | N | 0.02 | U | mg/L | 0.013 | mg/L | 0.02 | mg/L | Final
49 | bs | Residential | 1st Floor | Kitchen Sink | S403bs | 2016-09-21 | 18:59 | Galvanized line, samples were collected while bypassing whole house filter | No Filter | 6 | Nickel | N | 0.012 | U | mg/L | 0.0012 | mg/L | 0.012 | mg/L | Final
49 | bs | Residential | 1st Floor | Kitchen Sink | S403bs | 2016-09-21 | 18:59 | Galvanized line, samples were collected while bypassing whole house filter | No Filter | 6 | Sodium | Y | 5.33 |  | mg/L | 0.046 | mg/L | 0.4 | mg/L | Final
49 | bs | Residential | 1st Floor | Kitchen Sink | S403bs | 2016-09-21 | 18:59 | Galvanized line, samples were collected while bypassing whole house filter | No Filter | 6 | Manganese | N | 0.008 | U | mg/L | 0.00086 | mg/L | 0.008 | mg/L | Final
49 | bs | Residential | 1st Floor | Kitchen Sink | S403bs | 2016-09-21 | 18:59 | Galvanized line, samples were collected while bypassing whole house filter | No Filter | 6 | Calcium | Y | 24.9 |  | mg/L | 0.021 | mg/L | 0.2 | mg/L | Final
49 | bs | Residential | 1st Floor | Kitchen Sink | S403bs | 2016-09-21 | 18:59 | Galvanized line, samples were collected while bypassing whole house filter | No Filter | 6 | Magnesium | Y | 7.25 |  | mg/L | 0.011 | mg/L | 0.2 | mg/L | Final
49 | bs | Residential | 1st Floor | Kitchen Sink | S415bs | 2016-09-21 | 18:59 | Galvanized line, samples were collected while bypassing whole house filter | No Filter | 6 | Chromium | N | 5 | U | ug/L | 0.00057 | mg/L | 0.005 | mg/L | Final
49 | bs | Residential | 1st Floor | Kitchen Sink | S404bs | 2016-09-21 | 18:59 | Galvanized line, samples were collected while bypassing whole house filter | No Filter | 6 | Copper | Y | 58.1 |  | ug/L | 0.07 | ug/L | 1 | ug/L | Final
49 | bs | Residential | 1st Floor | Kitchen Sink | S404bs | 2016-09-21 | 18:59 | Galvanized line, samples were collected while bypassing whole house filter | No Filter | 6 | Zinc | Y | 0.143 |  | mg/L | 0.69 | ug/L | 10 | ug/L | Final
49 | bs | Residential | 1st Floor | Kitchen Sink | S404bs | 2016-09-21 | 18:59 | Galvanized line, samples were collected while bypassing whole house filter | No Filter | 6 | Lead | Y | 1.57 |  | ug/L | 0.04 | ug/L | 0.5 | ug/L | Final
49 | bs | Residential | 1st Floor | Kitchen Sink | S404bs | 2016-09-21 | 18:59 | Galvanized line, samples were collected while bypassing whole house filter | No Filter | 6 | Tin | N | 0.02 | U | mg/L | 0.013 | mg/L | 0.02 | mg/L | Final
49 | bs | Residential | 1st Floor | Kitchen Sink | S416bs | 2016-09-21 | 18:59 | Galvanized line, samples were collected while bypassing whole house filter | No Filter | 6 | Chromium | N | 5 | U | ug/L | 0.00057 | mg/L | 0.005 | mg/L | Final
49 | bs | Residential | 1st Floor | Kitchen Sink | S404bs | 2016-09-21 | 18:59 | Galvanized line, samples were collected while bypassing whole house filter | No Filter | 6 | Magnesium | Y | 7.52 |  | mg/L | 0.011 | mg/L | 0.2 | mg/L | Final
49 | bs | Residential | 1st Floor | Kitchen Sink | S404bs | 2016-09-21 | 18:59 | Galvanized line, samples were collected while bypassing whole house filter | No Filter | 6 | Sodium | Y | 5.53 |  | mg/L | 0.046 | mg/L | 0.4 | mg/L | Final
49 | bs | Residential | 1st Floor | Kitchen Sink | S404bs | 2016-09-21 | 18:59 | Galvanized line, samples were collected while bypassing whole house filter | No Filter | 6 | Calcium | Y | 25.8 |  | mg/L | 0.021 | mg/L | 0.2 | mg/L | Final
49 | bs | Residential | 1st Floor | Kitchen Sink | S404bs | 2016-09-21 | 18:59 | Galvanized line, samples were collected while bypassing whole house filter | No Filter | 6 | Manganese | N | 0.008 | U | mg/L | 0.00086 | mg/L | 0.008 | mg/L | Final
49 | bs | Residential | 1st Floor | Kitchen Sink | S404bs | 2016-09-21 | 18:59 | Galvanized line, samples were collected while bypassing whole house filter | No Filter | 6 | Nickel | N | 0.012 | U | mg/L | 0.0012 | mg/L | 0.012 | mg/L | Final
49 | bs | Residential | 1st Floor | Kitchen Sink | S405bs | 2016-09-21 | 18:59 | Galvanized line, samples were collected while bypassing whole house filter | No Filter | 6 | Lead | Y | 1.64 |  | ug/L | 0.04 | ug/L | 0.5 | ug/L | Final
49 | bs | Residential | 1st Floor | Kitchen Sink | S405bs | 2016-09-21 | 18:59 | Galvanized line, samples were collected while bypassing whole house filter | No Filter | 6 | Zinc | Y | 0.154 |  | mg/L | 0.69 | ug/L | 10 | ug/L | Final
49 | bs | Residential | 1st Floor | Kitchen Sink | S405bs | 2016-09-21 | 18:59 | Galvanized line, samples were collected while bypassing whole house filter | No Filter | 6 | Copper | Y | 40.2 |  | ug/L | 0.07 | ug/L | 1 | ug/L | Final
49 | bs | Residential | 1st Floor | Kitchen Sink | S405bs | 2016-09-21 | 18:59 | Galvanized line, samples were collected while bypassing whole house filter | No Filter | 6 | Tin | N | 0.02 | U | mg/L | 0.013 | mg/L | 0.02 | mg/L | Final
49 | bs | Residential | 1st Floor | Kitchen Sink | S405bs | 2016-09-21 | 18:59 | Galvanized line, samples were collected while bypassing whole house filter | No Filter | 6 | Sodium | Y | 5.32 |  | mg/L | 0.046 | mg/L | 0.4 | mg/L | Final
49 | bs | Residential | 1st Floor | Kitchen Sink | S405bs | 2016-09-21 | 18:59 | Galvanized line, samples were collected while bypassing whole house filter | No Filter | 6 | Nickel | N | 0.012 | U | mg/L | 0.0012 | mg/L | 0.012 | mg/L | Final
49 | bs | Residential | 1st Floor | Kitchen Sink | S417bs | 2016-09-21 | 18:59 | Galvanized line, samples were collected while bypassing whole house filter | No Filter | 6 | Chromium | N | 5 | U | ug/L | 0.00057 | mg/L | 0.005 | mg/L | Final
49 | bs | Residential | 1st Floor | Kitchen Sink | S405bs | 2016-09-21 | 18:59 | Galvanized line, samples were collected while bypassing whole house filter | No Filter | 6 | Calcium | Y | 25.1 |  | mg/L | 0.021 | mg/L | 0.2 | mg/L | Final
49 | bs | Residential | 1st Floor | Kitchen Sink | S405bs | 2016-09-21 | 18:59 | Galvanized line, samples were collected while bypassing whole house filter | No Filter | 6 | Manganese | N | 0.008 | U | mg/L | 0.00086 | mg/L | 0.008 | mg/L | Final
49 | bs | Residential | 1st Floor | Kitchen Sink | S405bs | 2016-09-21 | 18:59 | Galvanized line, samples were collected while bypassing whole house filter | No Filter | 6 | Magnesium | Y | 7.3 |  | mg/L | 0.011 | mg/L | 0.2 | mg/L | Final
49 | bs | Residential | 1st Floor | Kitchen Sink | S406bs | 2016-09-21 | 18:59 | Galvanized line, samples were collected while bypassing whole house filter | No Filter | 6 | Zinc | Y | 0.176 |  | mg/L | 0.69 | ug/L | 10 | ug/L | Final
49 | bs | Residential | 1st Floor | Kitchen Sink | S406bs | 2016-09-21 | 18:59 | Galvanized line, samples were collected while bypassing whole house filter | No Filter | 6 | Copper | Y | 13.1 |  | ug/L | 0.07 | ug/L | 1 | ug/L | Final
49 | bs | Residential | 1st Floor | Kitchen Sink | S406bs | 2016-09-21 | 18:59 | Galvanized line, samples were collected while bypassing whole house filter | No Filter | 6 | Lead | Y | 1.66 |  | ug/L | 0.04 | ug/L | 0.5 | ug/L | Final
49 | bs | Residential | 1st Floor | Kitchen Sink | S406bs | 2016-09-21 | 18:59 | Galvanized line, samples were collected while bypassing whole house filter | No Filter | 6 | Manganese | N | 0.008 | U | mg/L | 0.00086 | mg/L | 0.008 | mg/L | Final
49 | bs | Residential | 1st Floor | Kitchen Sink | S406bs | 2016-09-21 | 18:59 | Galvanized line, samples were collected while bypassing whole house filter | No Filter | 6 | Calcium | Y | 25.4 |  | mg/L | 0.021 | mg/L | 0.2 | mg/L | Final
49 | bs | Residential | 1st Floor | Kitchen Sink | S406bs | 2016-09-21 | 18:59 | Galvanized line, samples were collected while bypassing whole house filter | No Filter | 6 | Magnesium | Y | 7.41 |  | mg/L | 0.011 | mg/L | 0.2 | mg/L | Final
49 | bs | Residential | 1st Floor | Kitchen Sink | S418bs | 2016-09-21 | 18:59 | Galvanized line, samples were collected while bypassing whole house filter | No Filter | 6 | Chromium | N | 5 | U | ug/L | 0.00057 | mg/L | 0.005 | mg/L | Final
49 | bs | Residential | 1st Floor | Kitchen Sink | S406bs | 2016-09-21 | 18:59 | Galvanized line, samples were collected while bypassing whole house filter | No Filter | 6 | Tin | N | 0.02 | U | mg/L | 0.013 | mg/L | 0.02 | mg/L | Final
49 | bs | Residential | 1st Floor | Kitchen Sink | S406bs | 2016-09-21 | 18:59 | Galvanized line, samples were collected while bypassing whole house filter | No Filter | 6 | Sodium | Y | 5.38 |  | mg/L | 0.046 | mg/L | 0.4 | mg/L | Final
49 | bs | Residential | 1st Floor | Kitchen Sink | S406bs | 2016-09-21 | 18:59 | Galvanized line, samples were collected while bypassing whole house filter | No Filter | 6 | Nickel | N | 0.012 | U | mg/L | 0.0012 | mg/L | 0.012 | mg/L | Final
49 | bs | Residential | 1st Floor | Kitchen Sink | S407bs | 2016-09-21 | 18:59 | Galvanized line, samples were collected while bypassing whole house filter | No Filter | 6 | Zinc | Y | 0.165 |  | mg/L | 0.69 | ug/L | 10 | ug/L | Final
49 | bs | Residential | 1st Floor | Kitchen Sink | S407bs | 2016-09-21 | 18:59 | Galvanized line, samples were collected while bypassing whole house filter | No Filter | 6 | Copper | Y | 6.49 |  | ug/L | 0.07 | ug/L | 1 | ug/L | Final
49 | bs | Residential | 1st Floor | Kitchen Sink | S407bs | 2016-09-21 | 18:59 | Galvanized line, samples were collected while bypassing whole house filter | No Filter | 6 | Lead | Y | 2.03 |  | ug/L | 0.04 | ug/L | 0.5 | ug/L | Final
49 | bs | Residential | 1st Floor | Kitchen Sink | S407bs | 2016-09-21 | 18:59 | Galvanized line, samples were collected while bypassing whole house filter | No Filter | 6 | Calcium | Y | 25 |  | mg/L | 0.021 | mg/L | 0.2 | mg/L | Final
49 | bs | Residential | 1st Floor | Kitchen Sink | S419bs | 2016-09-21 | 18:59 | Galvanized line, samples were collected while bypassing whole house filter | No Filter | 6 | Chromium | N | 5 | U | ug/L | 0.00057 | mg/L | 0.005 | mg/L | Final
49 | bs | Residential | 1st Floor | Kitchen Sink | S407bs | 2016-09-21 | 18:59 | Galvanized line, samples were collected while bypassing whole house filter | No Filter | 6 | Magnesium | Y | 7.29 |  | mg/L | 0.011 | mg/L | 0.2 | mg/L | Final
49 | bs | Residential | 1st Floor | Kitchen Sink | S407bs | 2016-09-21 | 18:59 | Galvanized line, samples were collected while bypassing whole house filter | No Filter | 6 | Tin | N | 0.02 | U | mg/L | 0.013 | mg/L | 0.02 | mg/L | Final
49 | bs | Residential | 1st Floor | Kitchen Sink | S407bs | 2016-09-21 | 18:59 | Galvanized line, samples were collected while bypassing whole house filter | No Filter | 6 | Manganese | N | 0.008 | U | mg/L | 0.00086 | mg/L | 0.008 | mg/L | Final
49 | bs | Residential | 1st Floor | Kitchen Sink | S407bs | 2016-09-21 | 18:59 | Galvanized line, samples were collected while bypassing whole house filter | No Filter | 6 | Nickel | N | 0.012 | U | mg/L | 0.0012 | mg/L | 0.012 | mg/L | Final
49 | bs | Residential | 1st Floor | Kitchen Sink | S407bs | 2016-09-21 | 18:59 | Galvanized line, samples were collected while bypassing whole house filter | No Filter | 6 | Sodium | Y | 5.3 |  | mg/L | 0.046 | mg/L | 0.4 | mg/L | Final
49 | bs | Residential | 1st Floor | Kitchen Sink | S408bs | 2016-09-21 | 18:59 | Galvanized line, samples were collected while bypassing whole house filter | No Filter | 6 | Copper | Y | 5.9 |  | ug/L | 0.07 | ug/L | 1 | ug/L | Final
49 | bs | Residential | 1st Floor | Kitchen Sink | S408bs | 2016-09-21 | 18:59 | Galvanized line, samples were collected while bypassing whole house filter | No Filter | 6 | Lead | Y | 2.66 |  | ug/L | 0.04 | ug/L | 0.5 | ug/L | Final
49 | bs | Residential | 1st Floor | Kitchen Sink | S408bs | 2016-09-21 | 18:59 | Galvanized line, samples were collected while bypassing whole house filter | No Filter | 6 | Zinc | Y | 0.146 |  | mg/L | 0.69 | ug/L | 10 | ug/L | Final
49 | bs | Residential | 1st Floor | Kitchen Sink | S408bs | 2016-09-21 | 18:59 | Galvanized line, samples were collected while bypassing whole house filter | No Filter | 6 | Magnesium | Y | 7.34 |  | mg/L | 0.011 | mg/L | 0.2 | mg/L | Final
49 | bs | Residential | 1st Floor | Kitchen Sink | S408bs | 2016-09-21 | 18:59 | Galvanized line, samples were collected while bypassing whole house filter | No Filter | 6 | Nickel | N | 0.012 | U | mg/L | 0.0012 | mg/L | 0.012 | mg/L | Final
49 | bs | Residential | 1st Floor | Kitchen Sink | S408bs | 2016-09-21 | 18:59 | Galvanized line, samples were collected while bypassing whole house filter | No Filter | 6 | Tin | N | 0.02 | U | mg/L | 0.013 | mg/L | 0.02 | mg/L | Final
49 | bs | Residential | 1st Floor | Kitchen Sink | S408bs | 2016-09-21 | 18:59 | Galvanized line, samples were collected while bypassing whole house filter | No Filter | 6 | Calcium | Y | 25.1 |  | mg/L | 0.021 | mg/L | 0.2 | mg/L | Final
49 | bs | Residential | 1st Floor | Kitchen Sink | S408bs | 2016-09-21 | 18:59 | Galvanized line, samples were collected while bypassing whole house filter | No Filter | 6 | Sodium | Y | 5.34 |  | mg/L | 0.046 | mg/L | 0.4 | mg/L | Final
49 | bs | Residential | 1st Floor | Kitchen Sink | S408bs | 2016-09-21 | 18:59 | Galvanized line, samples were collected while bypassing whole house filter | No Filter | 6 | Manganese | N | 0.008 | U | mg/L | 0.00086 | mg/L | 0.008 | mg/L | Final
49 | bs | Residential | 1st Floor | Kitchen Sink | S409bs | 2016-09-21 | 18:59 | Galvanized line, samples were collected while bypassing whole house filter | No Filter | 6 | Lead | Y | 4.22 |  | ug/L | 0.04 | ug/L | 0.5 | ug/L | Final
49 | bs | Residential | 1st Floor | Kitchen Sink | S409bs | 2016-09-21 | 18:59 | Galvanized line, samples were collected while bypassing whole house filter | No Filter | 6 | Zinc | Y | 0.101 |  | mg/L | 0.69 | ug/L | 10 | ug/L | Final
49 | bs | Residential | 1st Floor | Kitchen Sink | S409bs | 2016-09-21 | 18:59 | Galvanized line, samples were collected while bypassing whole house filter | No Filter | 6 | Copper | Y | 5.36 |  | ug/L | 0.07 | ug/L | 1 | ug/L | Final
49 | bs | Residential | 1st Floor | Kitchen Sink | S409bs | 2016-09-21 | 18:59 | Galvanized line, samples were collected while bypassing whole house filter | No Filter | 6 | Sodium | Y | 5.34 |  | mg/L | 0.046 | mg/L | 0.4 | mg/L | Final
49 | bs | Residential | 1st Floor | Kitchen Sink | S409bs | 2016-09-21 | 18:59 | Galvanized line, samples were collected while bypassing whole house filter | No Filter | 6 | Manganese | N | 0.008 | U | mg/L | 0.00086 | mg/L | 0.008 | mg/L | Final
49 | bs | Residential | 1st Floor | Kitchen Sink | S409bs | 2016-09-21 | 18:59 | Galvanized line, samples were collected while bypassing whole house filter | No Filter | 6 | Tin | N | 0.02 | U | mg/L | 0.013 | mg/L | 0.02 | mg/L | Final
49 | bs | Residential | 1st Floor | Kitchen Sink | S409bs | 2016-09-21 | 18:59 | Galvanized line, samples were collected while bypassing whole house filter | No Filter | 6 | Magnesium | Y | 7.34 |  | mg/L | 0.011 | mg/L | 0.2 | mg/L | Final
49 | bs | Residential | 1st Floor | Kitchen Sink | S409bs | 2016-09-21 | 18:59 | Galvanized line, samples were collected while bypassing whole house filter | No Filter | 6 | Nickel | N | 0.012 | U | mg/L | 0.0012 | mg/L | 0.012 | mg/L | Final
49 | bs | Residential | 1st Floor | Kitchen Sink | S409bs | 2016-09-21 | 18:59 | Galvanized line, samples were collected while bypassing whole house filter | No Filter | 6 | Calcium | Y | 25.1 |  | mg/L | 0.021 | mg/L | 0.2 | mg/L | Final
49 | bs | Residential | 1st Floor | Kitchen Sink | S410bs | 2016-09-21 | 18:59 | Galvanized line, samples were collected while bypassing whole house filter | No Filter | 6 | Zinc | Y | 0.0702 |  | mg/L | 0.69 | ug/L | 10 | ug/L | Final
49 | bs | Residential | 1st Floor | Kitchen Sink | S410bs | 2016-09-21 | 18:59 | Galvanized line, samples were collected while bypassing whole house filter | No Filter | 6 | Copper | Y | 5.14 |  | ug/L | 0.07 | ug/L | 1 | ug/L | Final
49 | bs | Residential | 1st Floor | Kitchen Sink | S410bs | 2016-09-21 | 18:59 | Galvanized line, samples were collected while bypassing whole house filter | No Filter | 6 | Lead | Y | 6.89 |  | ug/L | 0.04 | ug/L | 0.5 | ug/L | Final
49 | bs | Residential | 1st Floor | Kitchen Sink | S410bs | 2016-09-21 | 18:59 | Galvanized line, samples were collected while bypassing whole house filter | No Filter | 6 | Tin | N | 0.02 | U | mg/L | 0.013 | mg/L | 0.02 | mg/L | Final
49 | bs | Residential | 1st Floor | Kitchen Sink | S410bs | 2016-09-21 | 18:59 | Galvanized line, samples were collected while bypassing whole house filter | No Filter | 6 | Calcium | Y | 25.9 |  | mg/L | 0.021 | mg/L | 0.2 | mg/L | Final
49 | bs | Residential | 1st Floor | Kitchen Sink | S410bs | 2016-09-21 | 18:59 | Galvanized line, samples were collected while bypassing whole house filter | No Filter | 6 | Sodium | Y | 5.53 |  | mg/L | 0.046 | mg/L | 0.4 | mg/L | Final
49 | bs | Residential | 1st Floor | Kitchen Sink | S410bs | 2016-09-21 | 18:59 | Galvanized line, samples were collected while bypassing whole house filter | No Filter | 6 | Nickel | N | 0.012 | U | mg/L | 0.0012 | mg/L | 0.012 | mg/L | Final
49 | bs | Residential | 1st Floor | Kitchen Sink | S410bs | 2016-09-21 | 18:59 | Galvanized line, samples were collected while bypassing whole house filter | No Filter | 6 | Magnesium | Y | 7.56 |  | mg/L | 0.011 | mg/L | 0.2 | mg/L | Final
49 | bs | Residential | 1st Floor | Kitchen Sink | S410bs | 2016-09-21 | 18:59 | Galvanized line, samples were collected while bypassing whole house filter | No Filter | 6 | Manganese | N | 0.008 | U | mg/L | 0.00086 | mg/L | 0.008 | mg/L | Final
49 | bs | Residential | 1st Floor | Kitchen Sink | S411bs | 2016-09-21 | 18:59 | Galvanized line, samples were collected while bypassing whole house filter | No Filter | 6 | Zinc | Y | 0.0614 |  | mg/L | 0.69 | ug/L | 10 | ug/L | Final
49 | bs | Residential | 1st Floor | Kitchen Sink | S411bs | 2016-09-21 | 18:59 | Galvanized line, samples were collected while bypassing whole house filter | No Filter | 6 | Lead | Y | 5.58 |  | ug/L | 0.04 | ug/L | 0.5 | ug/L | Final
49 | bs | Residential | 1st Floor | Kitchen Sink | S411bs | 2016-09-21 | 18:59 | Galvanized line, samples were collected while bypassing whole house filter | No Filter | 6 | Copper | Y | 4.72 |  | ug/L | 0.07 | ug/L | 1 | ug/L | Final
49 | bs | Residential | 1st Floor | Kitchen Sink | S411bs | 2016-09-21 | 18:59 | Galvanized line, samples were collected while bypassing whole house filter | No Filter | 6 | Magnesium | Y | 7.64 |  | mg/L | 0.011 | mg/L | 0.2 | mg/L | Final
49 | bs | Residential | 1st Floor | Kitchen Sink | S411bs | 2016-09-21 | 18:59 | Galvanized line, samples were collected while bypassing whole house filter | No Filter | 6 | Manganese | N | 0.008 | U | mg/L | 0.00086 | mg/L | 0.008 | mg/L | Final
49 | bs | Residential | 1st Floor | Kitchen Sink | S411bs | 2016-09-21 | 18:59 | Galvanized line, samples were collected while bypassing whole house filter | No Filter | 6 | Nickel | N | 0.012 | U | mg/L | 0.0012 | mg/L | 0.012 | mg/L | Final
49 | bs | Residential | 1st Floor | Kitchen Sink | S411bs | 2016-09-21 | 18:59 | Galvanized line, samples were collected while bypassing whole house filter | No Filter | 6 | Tin | N | 0.02 | U | mg/L | 0.013 | mg/L | 0.02 | mg/L | Final
49 | bs | Residential | 1st Floor | Kitchen Sink | S411bs | 2016-09-21 | 18:59 | Galvanized line, samples were collected while bypassing whole house filter | No Filter | 6 | Sodium | Y | 5.68 |  | mg/L | 0.046 | mg/L | 0.4 | mg/L | Final
49 | bs | Residential | 1st Floor | Kitchen Sink | S411bs | 2016-09-21 | 18:59 | Galvanized line, samples were collected while bypassing whole house filter | No Filter | 6 | Calcium | Y | 26.5 |  | mg/L | 0.021 | mg/L | 0.2 | mg/L | Final
49 | bs | Residential | 1st Floor | Kitchen Sink | S412bs | 2016-09-21 | 18:59 | Galvanized line, samples were collected while bypassing whole house filter | No Filter | 6 | Zinc | Y | 0.058 |  | mg/L | 0.69 | ug/L | 10 | ug/L | Final
49 | bs | Residential | 1st Floor | Kitchen Sink | S412bs | 2016-09-21 | 18:59 | Galvanized line, samples were collected while bypassing whole house filter | No Filter | 6 | Copper | Y | 4.59 |  | ug/L | 0.07 | ug/L | 1 | ug/L | Final
49 | bs | Residential | 1st Floor | Kitchen Sink | S412bs | 2016-09-21 | 18:59 | Galvanized line, samples were collected while bypassing whole house filter | No Filter | 6 | Lead | Y | 3.63 |  | ug/L | 0.04 | ug/L | 0.5 | ug/L | Final
49 | bs | Residential | 1st Floor | Kitchen Sink | S412bs | 2016-09-21 | 18:59 | Galvanized line, samples were collected while bypassing whole house filter | No Filter | 6 | Tin | N | 0.02 | U | mg/L | 0.013 | mg/L | 0.02 | mg/L | Final
49 | bs | Residential | 1st Floor | Kitchen Sink | S412bs | 2016-09-21 | 18:59 | Galvanized line, samples were collected while bypassing whole house filter | No Filter | 6 | Calcium | Y | 26.9 |  | mg/L | 0.021 | mg/L | 0.2 | mg/L | Final
49 | bs | Residential | 1st Floor | Kitchen Sink | S412bs | 2016-09-21 | 18:59 | Galvanized line, samples were collected while bypassing whole house filter | No Filter | 6 | Magnesium | Y | 7.77 |  | mg/L | 0.011 | mg/L | 0.2 | mg/L | Final
49 | bs | Residential | 1st Floor | Kitchen Sink | S412bs | 2016-09-21 | 18:59 | Galvanized line, samples were collected while bypassing whole house filter | No Filter | 6 | Sodium | Y | 5.73 |  | mg/L | 0.046 | mg/L | 0.4 | mg/L | Final
49 | bs | Residential | 1st Floor | Kitchen Sink | S412bs | 2016-09-21 | 18:59 | Galvanized line, samples were collected while bypassing whole house filter | No Filter | 6 | Nickel | N | 0.012 | U | mg/L | 0.0012 | mg/L | 0.012 | mg/L | Final
49 | bs | Residential | 1st Floor | Kitchen Sink | S412bs | 2016-09-21 | 18:59 | Galvanized line, samples were collected while bypassing whole house filter | No Filter | 6 | Manganese | N | 0.008 | U | mg/L | 0.00086 | mg/L | 0.008 | mg/L | Final
49 | bs | Residential | 1st Floor | Kitchen Sink | S413bs | 2016-09-21 | 18:59 | Galvanized line, samples were collected while bypassing whole house filter | No Filter | 6 | Copper | Y | 4.45 |  | ug/L | 0.07 | ug/L | 1 | ug/L | Final
49 | bs | Residential | 1st Floor | Kitchen Sink | S413bs | 2016-09-21 | 18:59 | Galvanized line, samples were collected while bypassing whole house filter | No Filter | 6 | Zinc | Y | 0.0565 |  | mg/L | 0.69 | ug/L | 10 | ug/L | Final
49 | bs | Residential | 1st Floor | Kitchen Sink | S413bs | 2016-09-21 | 18:59 | Galvanized line, samples were collected while bypassing whole house filter | No Filter | 6 | Lead | Y | 2.03 |  | ug/L | 0.04 | ug/L | 0.5 | ug/L | Final
49 | bs | Residential | 1st Floor | Kitchen Sink | S413bs | 2016-09-21 | 18:59 | Galvanized line, samples were collected while bypassing whole house filter | No Filter | 6 | Sodium | Y | 5.77 |  | mg/L | 0.046 | mg/L | 0.4 | mg/L | Final
49 | bs | Residential | 1st Floor | Kitchen Sink | S413bs | 2016-09-21 | 18:59 | Galvanized line, samples were collected while bypassing whole house filter | No Filter | 6 | Magnesium | Y | 7.81 |  | mg/L | 0.011 | mg/L | 0.2 | mg/L | Final
49 | bs | Residential | 1st Floor | Kitchen Sink | S413bs | 2016-09-21 | 18:59 | Galvanized line, samples were collected while bypassing whole house filter | No Filter | 6 | Manganese | N | 0.008 | U | mg/L | 0.00086 | mg/L | 0.008 | mg/L | Final
49 | bs | Residential | 1st Floor | Kitchen Sink | S413bs | 2016-09-21 | 18:59 | Galvanized line, samples were collected while bypassing whole house filter | No Filter | 6 | Nickel | N | 0.012 | U | mg/L | 0.0012 | mg/L | 0.012 | mg/L | Final
49 | bs | Residential | 1st Floor | Kitchen Sink | S413bs | 2016-09-21 | 18:59 | Galvanized line, samples were collected while bypassing whole house filter | No Filter | 6 | Tin | N | 0.02 | U | mg/L | 0.013 | mg/L | 0.02 | mg/L | Final
49 | bs | Residential | 1st Floor | Kitchen Sink | S413bs | 2016-09-21 | 18:59 | Galvanized line, samples were collected while bypassing whole house filter | No Filter | 6 | Calcium | Y | 27 |  | mg/L | 0.021 | mg/L | 0.2 | mg/L | Final
49 | bs | Residential | 1st Floor | Kitchen Sink | S414bs | 2016-09-21 | 18:59 | Galvanized line, samples were collected while bypassing whole house filter | No Filter | 6 | Zinc | Y | 0.0565 |  | mg/L | 0.69 | ug/L | 10 | ug/L | Final
49 | bs | Residential | 1st Floor | Kitchen Sink | S414bs | 2016-09-21 | 18:59 | Galvanized line, samples were collected while bypassing whole house filter | No Filter | 6 | Copper | Y | 4.5 |  | ug/L | 0.07 | ug/L | 1 | ug/L | Final
49 | bs | Residential | 1st Floor | Kitchen Sink | S414bs | 2016-09-21 | 18:59 | Galvanized line, samples were collected while bypassing whole house filter | No Filter | 6 | Lead | Y | 1.9 |  | ug/L | 0.04 | ug/L | 0.5 | ug/L | Final
49 | bs | Residential | 1st Floor | Kitchen Sink | S414bs | 2016-09-21 | 18:59 | Galvanized line, samples were collected while bypassing whole house filter | No Filter | 6 | Nickel | N | 0.012 | U | mg/L | 0.0012 | mg/L | 0.012 | mg/L | Final
49 | bs | Residential | 1st Floor | Kitchen Sink | S414bs | 2016-09-21 | 18:59 | Galvanized line, samples were collected while bypassing whole house filter | No Filter | 6 | Tin | N | 0.02 | U | mg/L | 0.013 | mg/L | 0.02 | mg/L | Final
49 | bs | Residential | 1st Floor | Kitchen Sink | S414bs | 2016-09-21 | 18:59 | Galvanized line, samples were collected while bypassing whole house filter | No Filter | 6 | Magnesium | Y | 7.93 |  | mg/L | 0.011 | mg/L | 0.2 | mg/L | Final
49 | bs | Residential | 1st Floor | Kitchen Sink | S414bs | 2016-09-21 | 18:59 | Galvanized line, samples were collected while bypassing whole house filter | No Filter | 6 | Manganese | N | 0.008 | U | mg/L | 0.00086 | mg/L | 0.008 | mg/L | Final
49 | bs | Residential | 1st Floor | Kitchen Sink | S414bs | 2016-09-21 | 18:59 | Galvanized line, samples were collected while bypassing whole house filter | No Filter | 6 | Calcium | Y | 27.5 |  | mg/L | 0.021 | mg/L | 0.2 | mg/L | Final
49 | bs | Residential | 1st Floor | Kitchen Sink | S414bs | 2016-09-21 | 18:59 | Galvanized line, samples were collected while bypassing whole house filter | No Filter | 6 | Sodium | Y | 5.83 |  | mg/L | 0.046 | mg/L | 0.4 | mg/L | Final
49 | bs | Residential | 1st Floor | Kitchen Sink | S415bs | 2016-09-21 | 18:59 | Galvanized line, samples were collected while bypassing whole house filter | No Filter | 6 | Lead | Y | 1.79 |  | ug/L | 0.04 | ug/L | 0.5 | ug/L | Final
49 | bs | Residential | 1st Floor | Kitchen Sink | S415bs | 2016-09-21 | 18:59 | Galvanized line, samples were collected while bypassing whole house filter | No Filter | 6 | Zinc | Y | 0.0547 |  | mg/L | 0.69 | ug/L | 10 | ug/L | Final
49 | bs | Residential | 1st Floor | Kitchen Sink | S415bs | 2016-09-21 | 18:59 | Galvanized line, samples were collected while bypassing whole house filter | No Filter | 6 | Copper | Y | 4.39 |  | ug/L | 0.07 | ug/L | 1 | ug/L | Final
49 | bs | Residential | 1st Floor | Kitchen Sink | S415bs | 2016-09-21 | 18:59 | Galvanized line, samples were collected while bypassing whole house filter | No Filter | 6 | Calcium | Y | 27.1 |  | mg/L | 0.021 | mg/L | 0.2 | mg/L | Final
49 | bs | Residential | 1st Floor | Kitchen Sink | S415bs | 2016-09-21 | 18:59 | Galvanized line, samples were collected while bypassing whole house filter | No Filter | 6 | Magnesium | Y | 7.83 |  | mg/L | 0.011 | mg/L | 0.2 | mg/L | Final
49 | bs | Residential | 1st Floor | Kitchen Sink | S415bs | 2016-09-21 | 18:59 | Galvanized line, samples were collected while bypassing whole house filter | No Filter | 6 | Tin | N | 0.02 | U | mg/L | 0.013 | mg/L | 0.02 | mg/L | Final
49 | bs | Residential | 1st Floor | Kitchen Sink | S415bs | 2016-09-21 | 18:59 | Galvanized line, samples were collected while bypassing whole house filter | No Filter | 6 | Sodium | Y | 5.77 |  | mg/L | 0.046 | mg/L | 0.4 | mg/L | Final
49 | bs | Residential | 1st Floor | Kitchen Sink | S415bs | 2016-09-21 | 18:59 | Galvanized line, samples were collected while bypassing whole house filter | No Filter | 6 | Manganese | N | 0.008 | U | mg/L | 0.00086 | mg/L | 0.008 | mg/L | Final
49 | bs | Residential | 1st Floor | Kitchen Sink | S415bs | 2016-09-21 | 18:59 | Galvanized line, samples were collected while bypassing whole house filter | No Filter | 6 | Nickel | N | 0.012 | U | mg/L | 0.0012 | mg/L | 0.012 | mg/L | Final
49 | bs | Residential | 1st Floor | Kitchen Sink | S416bs | 2016-09-21 | 18:59 | Galvanized line, samples were collected while bypassing whole house filter | No Filter | 6 | Copper | Y | 4.33 |  | ug/L | 0.07 | ug/L | 1 | ug/L | Final
49 | bs | Residential | 1st Floor | Kitchen Sink | S416bs | 2016-09-21 | 18:59 | Galvanized line, samples were collected while bypassing whole house filter | No Filter | 6 | Zinc | Y | 0.0533 |  | mg/L | 0.69 | ug/L | 10 | ug/L | Final
49 | bs | Residential | 1st Floor | Kitchen Sink | S416bs | 2016-09-21 | 18:59 | Galvanized line, samples were collected while bypassing whole house filter | No Filter | 6 | Lead | Y | 1.79 |  | ug/L | 0.04 | ug/L | 0.5 | ug/L | Final
49 | bs | Residential | 1st Floor | Kitchen Sink | DS403bs | 2016-09-21 | 19:07 | Galvanized line, samples were collected while bypassing whole house filter | No Filter | 6 | Iron | N | 0.08 | U | mg/L | 0.024 | mg/L | 0.08 | mg/L | Final
49 | bs | Residential | 1st Floor | Kitchen Sink | S416bs | 2016-09-21 | 18:59 | Galvanized line, samples were collected while bypassing whole house filter | No Filter | 6 | Nickel | N | 0.012 | U | mg/L | 0.0012 | mg/L | 0.012 | mg/L | Final
49 | bs | Residential | 1st Floor | Kitchen Sink | S416bs | 2016-09-21 | 18:59 | Galvanized line, samples were collected while bypassing whole house filter | No Filter | 6 | Tin | N | 0.02 | U | mg/L | 0.013 | mg/L | 0.02 | mg/L | Final
49 | bs | Residential | 1st Floor | Kitchen Sink | S416bs | 2016-09-21 | 18:59 | Galvanized line, samples were collected while bypassing whole house filter | No Filter | 6 | Sodium | Y | 5.68 |  | mg/L | 0.046 | mg/L | 0.4 | mg/L | Final
49 | bs | Residential | 1st Floor | Kitchen Sink | S416bs | 2016-09-21 | 18:59 | Galvanized line, samples were collected while bypassing whole house filter | No Filter | 6 | Manganese | N | 0.008 | U | mg/L | 0.00086 | mg/L | 0.008 | mg/L | Final
49 | bs | Residential | 1st Floor | Kitchen Sink | S416bs | 2016-09-21 | 18:59 | Galvanized line, samples were collected while bypassing whole house filter | No Filter | 6 | Calcium | Y | 26.8 |  | mg/L | 0.021 | mg/L | 0.2 | mg/L | Final
49 | bs | Residential | 1st Floor | Kitchen Sink | S416bs | 2016-09-21 | 18:59 | Galvanized line, samples were collected while bypassing whole house filter | No Filter | 6 | Magnesium | Y | 7.74 |  | mg/L | 0.011 | mg/L | 0.2 | mg/L | Final
49 | bs | Residential | 1st Floor | Kitchen Sink | S417bs | 2016-09-21 | 18:59 | Galvanized line, samples were collected while bypassing whole house filter | No Filter | 6 | Copper | Y | 4.18 |  | ug/L | 0.07 | ug/L | 1 | ug/L | Final
49 | bs | Residential | 1st Floor | Kitchen Sink | S417bs | 2016-09-21 | 18:59 | Galvanized line, samples were collected while bypassing whole house filter | No Filter | 6 | Lead | Y | 1.72 |  | ug/L | 0.04 | ug/L | 0.5 | ug/L | Final
49 | bs | Residential | 1st Floor | Kitchen Sink | S417bs | 2016-09-21 | 18:59 | Galvanized line, samples were collected while bypassing whole house filter | No Filter | 6 | Zinc | Y | 0.052 |  | mg/L | 0.69 | ug/L | 10 | ug/L | Final
49 | bs | Residential | 1st Floor | Kitchen Sink | S417bs | 2016-09-21 | 18:59 | Galvanized line, samples were collected while bypassing whole house filter | No Filter | 6 | Sodium | Y | 5.76 |  | mg/L | 0.046 | mg/L | 0.4 | mg/L | Final
49 | bs | Residential | 1st Floor | Kitchen Sink | S417bs | 2016-09-21 | 18:59 | Galvanized line, samples were collected while bypassing whole house filter | No Filter | 6 | Manganese | N | 0.008 | U | mg/L | 0.00086 | mg/L | 0.008 | mg/L | Final
49 | bs | Residential | 1st Floor | Kitchen Sink | S417bs | 2016-09-21 | 18:59 | Galvanized line, samples were collected while bypassing whole house filter | No Filter | 6 | Calcium | Y | 27 |  | mg/L | 0.021 | mg/L | 0.2 | mg/L | Final
49 | bs | Residential | 1st Floor | Kitchen Sink | S417bs | 2016-09-21 | 18:59 | Galvanized line, samples were collected while bypassing whole house filter | No Filter | 6 | Magnesium | Y | 7.8 |  | mg/L | 0.011 | mg/L | 0.2 | mg/L | Final
49 | bs | Residential | 1st Floor | Kitchen Sink | S417bs | 2016-09-21 | 18:59 | Galvanized line, samples were collected while bypassing whole house filter | No Filter | 6 | Nickel | N | 0.012 | U | mg/L | 0.0012 | mg/L | 0.012 | mg/L | Final
49 | bs | Residential | 1st Floor | Kitchen Sink | S401bs | 2016-09-21 | 18:59 | Galvanized line, samples were collected while bypassing whole house filter | No Filter | 6 | Iron | N | 0.08 | U | mg/L | 0.024 | mg/L | 0.08 | mg/L | Final
49 | bs | Residential | 1st Floor | Kitchen Sink | S417bs | 2016-09-21 | 18:59 | Galvanized line, samples were collected while bypassing whole house filter | No Filter | 6 | Tin | N | 0.02 | U | mg/L | 0.013 | mg/L | 0.02 | mg/L | Final
49 | bs | Residential | 1st Floor | Kitchen Sink | S418bs | 2016-09-21 | 18:59 | Galvanized line, samples were collected while bypassing whole house filter | No Filter | 6 | Lead | Y | 1.67 |  | ug/L | 0.04 | ug/L | 0.5 | ug/L | Final
49 | bs | Residential | 1st Floor | Kitchen Sink | S418bs | 2016-09-21 | 18:59 | Galvanized line, samples were collected while bypassing whole house filter | No Filter | 6 | Zinc | Y | 0.0481 |  | mg/L | 0.69 | ug/L | 10 | ug/L | Final
49 | bs | Residential | 1st Floor | Kitchen Sink | S418bs | 2016-09-21 | 18:59 | Galvanized line, samples were collected while bypassing whole house filter | No Filter | 6 | Copper | Y | 4.07 |  | ug/L | 0.07 | ug/L | 1 | ug/L | Final
49 | bs | Residential | 1st Floor | Kitchen Sink | S418bs | 2016-09-21 | 18:59 | Galvanized line, samples were collected while bypassing whole house filter | No Filter | 6 | Sodium | Y | 5.75 |  | mg/L | 0.046 | mg/L | 0.4 | mg/L | Final
49 | bs | Residential | 1st Floor | Kitchen Sink | S418bs | 2016-09-21 | 18:59 | Galvanized line, samples were collected while bypassing whole house filter | No Filter | 6 | Magnesium | Y | 7.83 |  | mg/L | 0.011 | mg/L | 0.2 | mg/L | Final
49 | bs | Residential | 1st Floor | Kitchen Sink | S418bs | 2016-09-21 | 18:59 | Galvanized line, samples were collected while bypassing whole house filter | No Filter | 6 | Manganese | N | 0.008 | U | mg/L | 0.00086 | mg/L | 0.008 | mg/L | Final
49 | bs | Residential | 1st Floor | Kitchen Sink | S418bs | 2016-09-21 | 18:59 | Galvanized line, samples were collected while bypassing whole house filter | No Filter | 6 | Calcium | Y | 27.1 |  | mg/L | 0.021 | mg/L | 0.2 | mg/L | Final
49 | bs | Residential | 1st Floor | Kitchen Sink | S418bs | 2016-09-21 | 18:59 | Galvanized line, samples were collected while bypassing whole house filter | No Filter | 6 | Tin | N | 0.02 | U | mg/L | 0.013 | mg/L | 0.02 | mg/L | Final
49 | bs | Residential | 1st Floor | Kitchen Sink | S402bs | 2016-09-21 | 18:59 | Galvanized line, samples were collected while bypassing whole house filter | No Filter | 6 | Iron | N | 0.08 | U | mg/L | 0.024 | mg/L | 0.08 | mg/L | Final
49 | bs | Residential | 1st Floor | Kitchen Sink | S418bs | 2016-09-21 | 18:59 | Galvanized line, samples were collected while bypassing whole house filter | No Filter | 6 | Nickel | N | 0.012 | U | mg/L | 0.0012 | mg/L | 0.012 | mg/L | Final
49 | bs | Residential | 1st Floor | Kitchen Sink | S419bs | 2016-09-21 | 18:59 | Galvanized line, samples were collected while bypassing whole house filter | No Filter | 6 | Copper | Y | 4.2 |  | ug/L | 0.07 | ug/L | 1 | ug/L | Final
49 | bs | Residential | 1st Floor | Kitchen Sink | S419bs | 2016-09-21 | 18:59 | Galvanized line, samples were collected while bypassing whole house filter | No Filter | 6 | Zinc | Y | 0.0483 |  | mg/L | 0.69 | ug/L | 10 | ug/L | Final
49 | bs | Residential | 1st Floor | Kitchen Sink | S419bs | 2016-09-21 | 18:59 | Galvanized line, samples were collected while bypassing whole house filter | No Filter | 6 | Lead | Y | 1.92 |  | ug/L | 0.04 | ug/L | 0.5 | ug/L | Final
49 | bs | Residential | 1st Floor | Kitchen Sink | S419bs | 2016-09-21 | 18:59 | Galvanized line, samples were collected while bypassing whole house filter | No Filter | 6 | Nickel | N | 0.012 | U | mg/L | 0.0012 | mg/L | 0.012 | mg/L | Final
49 | bs | Residential | 1st Floor | Kitchen Sink | S419bs | 2016-09-21 | 18:59 | Galvanized line, samples were collected while bypassing whole house filter | No Filter | 6 | Tin | N | 0.02 | U | mg/L | 0.013 | mg/L | 0.02 | mg/L | Final
49 | bs | Residential | 1st Floor | Kitchen Sink | S419bs | 2016-09-21 | 18:59 | Galvanized line, samples were collected while bypassing whole house filter | No Filter | 6 | Manganese | N | 0.008 | U | mg/L | 0.00086 | mg/L | 0.008 | mg/L | Final
49 | bs | Residential | 1st Floor | Kitchen Sink | S403bs | 2016-09-21 | 18:59 | Galvanized line, samples were collected while bypassing whole house filter | No Filter | 6 | Iron | N | 0.08 | U | mg/L | 0.024 | mg/L | 0.08 | mg/L | Final
49 | bs | Residential | 1st Floor | Kitchen Sink | S419bs | 2016-09-21 | 18:59 | Galvanized line, samples were collected while bypassing whole house filter | No Filter | 6 | Sodium | Y | 5.56 |  | mg/L | 0.046 | mg/L | 0.4 | mg/L | Final
49 | bs | Residential | 1st Floor | Kitchen Sink | S419bs | 2016-09-21 | 18:59 | Galvanized line, samples were collected while bypassing whole house filter | No Filter | 6 | Calcium | Y | 26.2 |  | mg/L | 0.021 | mg/L | 0.2 | mg/L | Final
49 | bs | Residential | 1st Floor | Kitchen Sink | S419bs | 2016-09-21 | 18:59 | Galvanized line, samples were collected while bypassing whole house filter | No Filter | 6 | Magnesium | Y | 7.56 |  | mg/L | 0.011 | mg/L | 0.2 | mg/L | Final
49 | bs | Residential | 1st Floor | Kitchen Sink | S411bs | 2016-09-21 | 18:59 | Galvanized line, samples were collected while bypassing whole house filter | No Filter | 6 | Potassium | Y | 0.997 |  | mg/L | 0.068 | mg/L | 0.8 | mg/L | Final
49 | bs | Residential | 1st Floor | Kitchen Sink | S404bs | 2016-09-21 | 18:59 | Galvanized line, samples were collected while bypassing whole house filter | No Filter | 6 | Iron | N | 0.08 | U | mg/L | 0.024 | mg/L | 0.08 | mg/L | Final
49 | bs | Residential | 1st Floor | Kitchen Sink | S405bs | 2016-09-21 | 18:59 | Galvanized line, samples were collected while bypassing whole house filter | No Filter | 6 | Iron | N | 0.08 | U | mg/L | 0.024 | mg/L | 0.08 | mg/L | Final
49 | bs | Residential | 1st Floor | Kitchen Sink | S406bs | 2016-09-21 | 18:59 | Galvanized line, samples were collected while bypassing whole house filter | No Filter | 6 | Iron | N | 0.08 | U | mg/L | 0.024 | mg/L | 0.08 | mg/L | Final
49 | bs | Residential | 1st Floor | Kitchen Sink | S407bs | 2016-09-21 | 18:59 | Galvanized line, samples were collected while bypassing whole house filter | No Filter | 6 | Iron | N | 0.08 | U | mg/L | 0.024 | mg/L | 0.08 | mg/L | Final
49 | bs | Residential | 1st Floor | Kitchen Sink | S408bs | 2016-09-21 | 18:59 | Galvanized line, samples were collected while bypassing whole house filter | No Filter | 6 | Iron | N | 0.08 | U | mg/L | 0.024 | mg/L | 0.08 | mg/L | Final
49 | bs | Residential | 1st Floor | Kitchen Sink | S409bs | 2016-09-21 | 18:59 | Galvanized line, samples were collected while bypassing whole house filter | No Filter | 6 | Iron | N | 0.08 | U | mg/L | 0.024 | mg/L | 0.08 | mg/L | Final
49 | bs | Residential | 1st Floor | Kitchen Sink | S410bs | 2016-09-21 | 18:59 | Galvanized line, samples were collected while bypassing whole house filter | No Filter | 6 | Iron | N | 0.08 | U | mg/L | 0.024 | mg/L | 0.08 | mg/L | Final
49 | bs | Residential | 1st Floor | Kitchen Sink | S411bs | 2016-09-21 | 18:59 | Galvanized line, samples were collected while bypassing whole house filter | No Filter | 6 | Iron | N | 0.08 | U | mg/L | 0.024 | mg/L | 0.08 | mg/L | Final
49 | bs | Residential | 1st Floor | Kitchen Sink | S412bs | 2016-09-21 | 18:59 | Galvanized line, samples were collected while bypassing whole house filter | No Filter | 6 | Iron | N | 0.08 | U | mg/L | 0.024 | mg/L | 0.08 | mg/L | Final
49 | bs | Residential | 1st Floor | Kitchen Sink | S413bs | 2016-09-21 | 18:59 | Galvanized line, samples were collected while bypassing whole house filter | No Filter | 6 | Iron | N | 0.08 | U | mg/L | 0.024 | mg/L | 0.08 | mg/L | Final
49 | bs | Residential | 1st Floor | Kitchen Sink | S414bs | 2016-09-21 | 18:59 | Galvanized line, samples were collected while bypassing whole house filter | No Filter | 6 | Iron | N | 0.08 | U | mg/L | 0.024 | mg/L | 0.08 | mg/L | Final
49 | bs | Residential | 1st Floor | Kitchen Sink | S415bs | 2016-09-21 | 18:59 | Galvanized line, samples were collected while bypassing whole house filter | No Filter | 6 | Iron | N | 0.08 | U | mg/L | 0.024 | mg/L | 0.08 | mg/L | Final
49 | bs | Residential | 1st Floor | Kitchen Sink | S416bs | 2016-09-21 | 18:59 | Galvanized line, samples were collected while bypassing whole house filter | No Filter | 6 | Iron | N | 0.08 | U | mg/L | 0.024 | mg/L | 0.08 | mg/L | Final
49 | bs | Residential | 1st Floor | Kitchen Sink | S417bs | 2016-09-21 | 18:59 | Galvanized line, samples were collected while bypassing whole house filter | No Filter | 6 | Iron | N | 0.08 | U | mg/L | 0.024 | mg/L | 0.08 | mg/L | Final
49 | bs | Residential | 1st Floor | Kitchen Sink | S418bs | 2016-09-21 | 18:59 | Galvanized line, samples were collected while bypassing whole house filter | No Filter | 6 | Iron | N | 0.08 | U | mg/L | 0.024 | mg/L | 0.08 | mg/L | Final
49 | bs | Residential | 1st Floor | Kitchen Sink | S419bs | 2016-09-21 | 18:59 | Galvanized line, samples were collected while bypassing whole house filter | No Filter | 6 | Iron | N | 0.08 | U | mg/L | 0.024 | mg/L | 0.08 | mg/L | Final
49 | bs | Residential | 1st Floor | Kitchen Sink | DS401bs | 2016-09-21 | 19:07 | Galvanized line, samples were collected while bypassing whole house filter | No Filter | 6 | Total Phosphorus | Y | 1 |  | mg/L | 0.06 | mg/L | 0.15 | mg/L | Final
49 | bs | Residential | 1st Floor | Kitchen Sink | DS403bs | 2016-09-21 | 19:07 | Galvanized line, samples were collected while bypassing whole house filter | No Filter | 6 | Cadmium | N | 2 | U | ug/L | 0.00026 | mg/L | 0.002 | mg/L | Final
49 | bs | Residential | 1st Floor | Kitchen Sink | S401bs | 2016-09-21 | 18:59 | Galvanized line, samples were collected while bypassing whole house filter | No Filter | 6 | Cadmium | N | 2 | U | ug/L | 0.00026 | mg/L | 0.002 | mg/L | Final
49 | bs | Residential | 1st Floor | Kitchen Sink | DS403bs | 2016-09-21 | 19:07 | Galvanized line, samples were collected while bypassing whole house filter | No Filter | 6 | Aluminum | N | 0.2 | U | mg/L | 0.017 | mg/L | 0.2 | mg/L | Final
49 | bs | Residential | 1st Floor | Kitchen Sink | S402bs | 2016-09-21 | 18:59 | Galvanized line, samples were collected while bypassing whole house filter | No Filter | 6 | Cadmium | N | 2 | U | ug/L | 0.00026 | mg/L | 0.002 | mg/L | Final
49 | bs | Residential | 1st Floor | Kitchen Sink | S403bs | 2016-09-21 | 18:59 | Galvanized line, samples were collected while bypassing whole house filter | No Filter | 6 | Cadmium | N | 2 | U | ug/L | 0.00026 | mg/L | 0.002 | mg/L | Final
49 | bs | Residential | 1st Floor | Kitchen Sink | S401bs | 2016-09-21 | 18:59 | Galvanized line, samples were collected while bypassing whole house filter | No Filter | 6 | Aluminum | N | 0.2 | U | mg/L | 0.017 | mg/L | 0.2 | mg/L | Final
49 | bs | Residential | 1st Floor | Kitchen Sink | S404bs | 2016-09-21 | 18:59 | Galvanized line, samples were collected while bypassing whole house filter | No Filter | 6 | Cadmium | N | 2 | U | ug/L | 0.00026 | mg/L | 0.002 | mg/L | Final
49 | bs | Residential | 1st Floor | Kitchen Sink | S402bs | 2016-09-21 | 18:59 | Galvanized line, samples were collected while bypassing whole house filter | No Filter | 6 | Aluminum | N | 0.2 | U | mg/L | 0.017 | mg/L | 0.2 | mg/L | Final
49 | bs | Residential | 1st Floor | Kitchen Sink | S405bs | 2016-09-21 | 18:59 | Galvanized line, samples were collected while bypassing whole house filter | No Filter | 6 | Cadmium | N | 2 | U | ug/L | 0.00026 | mg/L | 0.002 | mg/L | Final
49 | bs | Residential | 1st Floor | Kitchen Sink | S403bs | 2016-09-21 | 18:59 | Galvanized line, samples were collected while bypassing whole house filter | No Filter | 6 | Aluminum | N | 0.2 | U | mg/L | 0.017 | mg/L | 0.2 | mg/L | Final
49 | bs | Residential | 1st Floor | Kitchen Sink | S406bs | 2016-09-21 | 18:59 | Galvanized line, samples were collected while bypassing whole house filter | No Filter | 6 | Cadmium | N | 2 | U | ug/L | 0.00026 | mg/L | 0.002 | mg/L | Final
49 | bs | Residential | 1st Floor | Kitchen Sink | S404bs | 2016-09-21 | 18:59 | Galvanized line, samples were collected while bypassing whole house filter | No Filter | 6 | Aluminum | N | 0.2 | U | mg/L | 0.017 | mg/L | 0.2 | mg/L | Final
49 | bs | Residential | 1st Floor | Kitchen Sink | S407bs | 2016-09-21 | 18:59 | Galvanized line, samples were collected while bypassing whole house filter | No Filter | 6 | Cadmium | N | 2 | U | ug/L | 0.00026 | mg/L | 0.002 | mg/L | Final
49 | bs | Residential | 1st Floor | Kitchen Sink | S405bs | 2016-09-21 | 18:59 | Galvanized line, samples were collected while bypassing whole house filter | No Filter | 6 | Aluminum | N | 0.2 | U | mg/L | 0.017 | mg/L | 0.2 | mg/L | Final
49 | bs | Residential | 1st Floor | Kitchen Sink | S408bs | 2016-09-21 | 18:59 | Galvanized line, samples were collected while bypassing whole house filter | No Filter | 6 | Cadmium | N | 2 | U | ug/L | 0.00026 | mg/L | 0.002 | mg/L | Final
49 | bs | Residential | 1st Floor | Kitchen Sink | S406bs | 2016-09-21 | 18:59 | Galvanized line, samples were collected while bypassing whole house filter | No Filter | 6 | Aluminum | N | 0.2 | U | mg/L | 0.017 | mg/L | 0.2 | mg/L | Final
49 | bs | Residential | 1st Floor | Kitchen Sink | S409bs | 2016-09-21 | 18:59 | Galvanized line, samples were collected while bypassing whole house filter | No Filter | 6 | Cadmium | N | 2 | U | ug/L | 0.00026 | mg/L | 0.002 | mg/L | Final
49 | bs | Residential | 1st Floor | Kitchen Sink | S407bs | 2016-09-21 | 18:59 | Galvanized line, samples were collected while bypassing whole house filter | No Filter | 6 | Aluminum | N | 0.2 | U | mg/L | 0.017 | mg/L | 0.2 | mg/L | Final
49 | bs | Residential | 1st Floor | Kitchen Sink | S410bs | 2016-09-21 | 18:59 | Galvanized line, samples were collected while bypassing whole house filter | No Filter | 6 | Cadmium | N | 2 | U | ug/L | 0.00026 | mg/L | 0.002 | mg/L | Final
49 | bs | Residential | 1st Floor | Kitchen Sink | S408bs | 2016-09-21 | 18:59 | Galvanized line, samples were collected while bypassing whole house filter | No Filter | 6 | Aluminum | N | 0.2 | U | mg/L | 0.017 | mg/L | 0.2 | mg/L | Final
49 | bs | Residential | 1st Floor | Kitchen Sink | S409bs | 2016-09-21 | 18:59 | Galvanized line, samples were collected while bypassing whole house filter | No Filter | 6 | Aluminum | N | 0.2 | U | mg/L | 0.017 | mg/L | 0.2 | mg/L | Final
49 | bs | Residential | 1st Floor | Kitchen Sink | S411bs | 2016-09-21 | 18:59 | Galvanized line, samples were collected while bypassing whole house filter | No Filter | 6 | Cadmium | N | 2 | U | ug/L | 0.00026 | mg/L | 0.002 | mg/L | Final
49 | bs | Residential | 1st Floor | Kitchen Sink | S412bs | 2016-09-21 | 18:59 | Galvanized line, samples were collected while bypassing whole house filter | No Filter | 6 | Cadmium | N | 2 | U | ug/L | 0.00026 | mg/L | 0.002 | mg/L | Final
49 | bs | Residential | 1st Floor | Kitchen Sink | S410bs | 2016-09-21 | 18:59 | Galvanized line, samples were collected while bypassing whole house filter | No Filter | 6 | Aluminum | N | 0.2 | U | mg/L | 0.017 | mg/L | 0.2 | mg/L | Final
49 | bs | Residential | 1st Floor | Kitchen Sink | S411bs | 2016-09-21 | 18:59 | Galvanized line, samples were collected while bypassing whole house filter | No Filter | 6 | Aluminum | N | 0.2 | U | mg/L | 0.017 | mg/L | 0.2 | mg/L | Final
49 | bs | Residential | 1st Floor | Kitchen Sink | S413bs | 2016-09-21 | 18:59 | Galvanized line, samples were collected while bypassing whole house filter | No Filter | 6 | Cadmium | N | 2 | U | ug/L | 0.00026 | mg/L | 0.002 | mg/L | Final
49 | bs | Residential | 1st Floor | Kitchen Sink | S414bs | 2016-09-21 | 18:59 | Galvanized line, samples were collected while bypassing whole house filter | No Filter | 6 | Cadmium | N | 2 | U | ug/L | 0.00026 | mg/L | 0.002 | mg/L | Final
49 | bs | Residential | 1st Floor | Kitchen Sink | S412bs | 2016-09-21 | 18:59 | Galvanized line, samples were collected while bypassing whole house filter | No Filter | 6 | Aluminum | N | 0.2 | U | mg/L | 0.017 | mg/L | 0.2 | mg/L | Final
49 | bs | Residential | 1st Floor | Kitchen Sink | S415bs | 2016-09-21 | 18:59 | Galvanized line, samples were collected while bypassing whole house filter | No Filter | 6 | Cadmium | N | 2 | U | ug/L | 0.00026 | mg/L | 0.002 | mg/L | Final
49 | bs | Residential | 1st Floor | Kitchen Sink | S413bs | 2016-09-21 | 18:59 | Galvanized line, samples were collected while bypassing whole house filter | No Filter | 6 | Aluminum | N | 0.2 | U | mg/L | 0.017 | mg/L | 0.2 | mg/L | Final
49 | bs | Residential | 1st Floor | Kitchen Sink | S416bs | 2016-09-21 | 18:59 | Galvanized line, samples were collected while bypassing whole house filter | No Filter | 6 | Cadmium | N | 2 | U | ug/L | 0.00026 | mg/L | 0.002 | mg/L | Final
49 | bs | Residential | 1st Floor | Kitchen Sink | S414bs | 2016-09-21 | 18:59 | Galvanized line, samples were collected while bypassing whole house filter | No Filter | 6 | Aluminum | N | 0.2 | U | mg/L | 0.017 | mg/L | 0.2 | mg/L | Final
49 | bs | Residential | 1st Floor | Kitchen Sink | S415bs | 2016-09-21 | 18:59 | Galvanized line, samples were collected while bypassing whole house filter | No Filter | 6 | Aluminum | N | 0.2 | U | mg/L | 0.017 | mg/L | 0.2 | mg/L | Final
49 | bs | Residential | 1st Floor | Kitchen Sink | S417bs | 2016-09-21 | 18:59 | Galvanized line, samples were collected while bypassing whole house filter | No Filter | 6 | Cadmium | N | 2 | U | ug/L | 0.00026 | mg/L | 0.002 | mg/L | Final
49 | bs | Residential | 1st Floor | Kitchen Sink | S418bs | 2016-09-21 | 18:59 | Galvanized line, samples were collected while bypassing whole house filter | No Filter | 6 | Cadmium | N | 2 | U | ug/L | 0.00026 | mg/L | 0.002 | mg/L | Final
49 | bs | Residential | 1st Floor | Kitchen Sink | S416bs | 2016-09-21 | 18:59 | Galvanized line, samples were collected while bypassing whole house filter | No Filter | 6 | Aluminum | N | 0.2 | U | mg/L | 0.017 | mg/L | 0.2 | mg/L | Final
49 | bs | Residential | 1st Floor | Kitchen Sink | S419bs | 2016-09-21 | 18:59 | Galvanized line, samples were collected while bypassing whole house filter | No Filter | 6 | Cadmium | N | 2 | U | ug/L | 0.00026 | mg/L | 0.002 | mg/L | Final
49 | bs | Residential | 1st Floor | Kitchen Sink | S417bs | 2016-09-21 | 18:59 | Galvanized line, samples were collected while bypassing whole house filter | No Filter | 6 | Aluminum | N | 0.2 | U | mg/L | 0.017 | mg/L | 0.2 | mg/L | Final
49 | bs | Residential | 1st Floor | Kitchen Sink | S418bs | 2016-09-21 | 18:59 | Galvanized line, samples were collected while bypassing whole house filter | No Filter | 6 | Aluminum | N | 0.2 | U | mg/L | 0.017 | mg/L | 0.2 | mg/L | Final
49 | bs | Residential | 1st Floor | Kitchen Sink | S419bs | 2016-09-21 | 18:59 | Galvanized line, samples were collected while bypassing whole house filter | No Filter | 6 | Aluminum | N | 0.2 | U | mg/L | 0.017 | mg/L | 0.2 | mg/L | Final
49 | bs | Residential | 1st Floor | Kitchen Sink | S416bs | 2016-09-21 | 18:59 | Galvanized line, samples were collected while bypassing whole house filter | No Filter | 6 | Potassium | Y | 1.02 |  | mg/L | 0.068 | mg/L | 0.8 | mg/L | Final
49 | bs | Residential | 1st Floor | Kitchen Sink | S414bs | 2016-09-21 | 18:59 | Galvanized line, samples were collected while bypassing whole house filter | No Filter | 6 | Potassium | Y | 1.03 |  | mg/L | 0.068 | mg/L | 0.8 | mg/L | Final
49 | bs | Residential | 1st Floor | Kitchen Sink | S401bs | 2016-09-21 | 18:59 | Galvanized line, samples were collected while bypassing whole house filter | No Filter | 6 | Potassium | Y | 1.06 |  | mg/L | 0.068 | mg/L | 0.8 | mg/L | Final
49 | bs | Residential | 1st Floor | Kitchen Sink | S412bs | 2016-09-21 | 18:59 | Galvanized line, samples were collected while bypassing whole house filter | No Filter | 6 | Potassium | Y | 1.06 |  | mg/L | 0.068 | mg/L | 0.8 | mg/L | Final
63 | cc | Residential | 1st Floor | Kitchen Sink | DS403cc | 2016-09-21 | 19:03 | Galvanized line and red light on filter | No Filter | 8 | Manganese | Y | 0.008 |  | mg/L | 0.00086 | mg/L | 0.008 | mg/L | Final
63 | cc | Residential | 1st Floor | Kitchen Sink | S410cc | 2016-09-21 | 18:54 | Galvanized line and red light on filter | No Filter | 8 | Potassium | Y | 0.983 |  | mg/L | 0.068 | mg/L | 0.8 | mg/L | Final
63 | cc | Residential | 1st Floor | Kitchen Sink | S403cc | 2016-09-21 | 18:54 | Galvanized line and red light on filter | No Filter | 8 | Potassium | Y | 0.992 |  | mg/L | 0.068 | mg/L | 0.8 | mg/L | Final
63 | cc | Residential | 1st Floor | Kitchen Sink | DS403cc | 2016-09-21 | 19:03 | Galvanized line and red light on filter | No Filter | 8 | Chromium | N | 5 | U | ug/L | 0.00057 | mg/L | 0.005 | mg/L | Final
63 | cc | Residential | 1st Floor | Kitchen Sink | S401cc | 2016-09-21 | 18:54 | Galvanized line and red light on filter | No Filter | 8 | Chromium | N | 5 | U | ug/L | 0.00057 | mg/L | 0.005 | mg/L | Final
63 | cc | Residential | 1st Floor | Kitchen Sink | S402cc | 2016-09-21 | 18:54 | Galvanized line and red light on filter | No Filter | 8 | Chromium | N | 5 | U | ug/L | 0.00057 | mg/L | 0.005 | mg/L | Final
63 | cc | Residential | 1st Floor | Kitchen Sink | S403cc | 2016-09-21 | 18:54 | Galvanized line and red light on filter | No Filter | 8 | Chromium | N | 5 | U | ug/L | 0.00057 | mg/L | 0.005 | mg/L | Final
63 | cc | Residential | 1st Floor | Kitchen Sink | S404cc | 2016-09-21 | 18:54 | Galvanized line and red light on filter | No Filter | 8 | Chromium | N | 5 | U | ug/L | 0.00057 | mg/L | 0.005 | mg/L | Final
63 | cc | Residential | 1st Floor | Kitchen Sink | S405cc | 2016-09-21 | 18:54 | Galvanized line and red light on filter | No Filter | 8 | Chromium | N | 5 | U | ug/L | 0.00057 | mg/L | 0.005 | mg/L | Final
63 | cc | Residential | 1st Floor | Kitchen Sink | S406cc | 2016-09-21 | 18:54 | Galvanized line and red light on filter | No Filter | 8 | Chromium | N | 5 | U | ug/L | 0.00057 | mg/L | 0.005 | mg/L | Final
63 | cc | Residential | 1st Floor | Kitchen Sink | S407cc | 2016-09-21 | 18:54 | Galvanized line and red light on filter | No Filter | 8 | Chromium | N | 5 | U | ug/L | 0.00057 | mg/L | 0.005 | mg/L | Final
63 | cc | Residential | 1st Floor | Kitchen Sink | S408cc | 2016-09-21 | 18:54 | Galvanized line and red light on filter | No Filter | 8 | Chromium | N | 5 | U | ug/L | 0.00057 | mg/L | 0.005 | mg/L | Final
63 | cc | Residential | 1st Floor | Kitchen Sink | S409cc | 2016-09-21 | 18:54 | Galvanized line and red light on filter | No Filter | 8 | Potassium | Y | 0.996 |  | mg/L | 0.068 | mg/L | 0.8 | mg/L | Final
63 | cc | Residential | 1st Floor | Kitchen Sink | S409cc | 2016-09-21 | 18:54 | Galvanized line and red light on filter | No Filter | 8 | Chromium | N | 5 | U | ug/L | 0.00057 | mg/L | 0.005 | mg/L | Final
63 | cc | Residential | 1st Floor | Kitchen Sink | S410cc | 2016-09-21 | 18:54 | Galvanized line and red light on filter | No Filter | 8 | Chromium | N | 5 | U | ug/L | 0.00057 | mg/L | 0.005 | mg/L | Final
63 | cc | Residential | 1st Floor | Kitchen Sink | S411cc | 2016-09-21 | 18:54 | Galvanized line and red light on filter | No Filter | 8 | Chromium | N | 5 | U | ug/L | 0.00057 | mg/L | 0.005 | mg/L | Final
63 | cc | Residential | 1st Floor | Kitchen Sink | DS401cc | 2016-09-21 | 19:03 | Galvanized line and red light on filter | No Filter | 8 | Total Phosphorus | Y | 0.81 |  | mg/L | 0.06 | mg/L | 0.15 | mg/L | Final
63 | cc | Residential | 1st Floor | Kitchen Sink | DS402cc | 2016-09-21 | 19:03 | Galvanized line and red light on filter | No Filter | 8 | Total Alkalinity | Y | 72 | J | mg CaCO3/L |  | mg CaCO3/L | 20 | mg CaCO3/L | Final
63 | cc | Residential | 1st Floor | Kitchen Sink | DS402cc | 2016-09-21 | 19:03 | Galvanized line and red light on filter | No Filter | 8 | Chloride | Y | 10.4 |  | mg/L | 0.02 | mg/L | 0.12 | mg/L | Final
63 | cc | Residential | 1st Floor | Kitchen Sink | DS402cc | 2016-09-21 | 19:03 | Galvanized line and red light on filter | No Filter | 8 | Sulfate as SO4 | Y | 18.6 | J | mg/L | 0.02 | mg/L | 0.12 | mg/L | Final
63 | cc | Residential | 1st Floor | Kitchen Sink | DS402cc | 2016-09-21 | 19:03 | Galvanized line and red light on filter | No Filter | 8 | Fluoride | Y | 0.75 |  | mg/L | 0.01 | mg/L | 0.02 | mg/L | Final
63 | cc | Residential | 1st Floor | Kitchen Sink | DS403cc | 2016-09-21 | 19:03 | Galvanized line and red light on filter | No Filter | 8 | Zinc | Y | 0.131 |  | mg/L | 0.69 | ug/L | 10 | ug/L | Final
63 | cc | Residential | 1st Floor | Kitchen Sink | DS403cc | 2016-09-21 | 19:03 | Galvanized line and red light on filter | No Filter | 8 | Lead | Y | 6.48 |  | ug/L | 0.04 | ug/L | 0.5 | ug/L | Final
63 | cc | Residential | 1st Floor | Kitchen Sink | DS403cc | 2016-09-21 | 19:03 | Galvanized line and red light on filter | No Filter | 8 | Copper | Y | 9.41 |  | ug/L | 0.07 | ug/L | 1 | ug/L | Final
63 | cc | Residential | 1st Floor | Kitchen Sink | DS403cc | 2016-09-21 | 19:03 | Galvanized line and red light on filter | No Filter | 8 | Sodium | Y | 5.87 |  | mg/L | 0.046 | mg/L | 0.4 | mg/L | Final
63 | cc | Residential | 1st Floor | Kitchen Sink | DS403cc | 2016-09-21 | 19:03 | Galvanized line and red light on filter | No Filter | 8 | Magnesium | Y | 7.91 |  | mg/L | 0.011 | mg/L | 0.2 | mg/L | Final
63 | cc | Residential | 1st Floor | Kitchen Sink | DS403cc | 2016-09-21 | 19:03 | Galvanized line and red light on filter | No Filter | 8 | Calcium | Y | 27.1 |  | mg/L | 0.021 | mg/L | 0.2 | mg/L | Final
63 | cc | Residential | 1st Floor | Kitchen Sink | DS403cc | 2016-09-21 | 19:03 | Galvanized line and red light on filter | No Filter | 8 | Tin | N | 0.02 | U | mg/L | 0.013 | mg/L | 0.02 | mg/L | Final
63 | cc | Residential | 1st Floor | Kitchen Sink | DS403cc | 2016-09-21 | 19:03 | Galvanized line and red light on filter | No Filter | 8 | Nickel | N | 0.012 | U | mg/L | 0.0012 | mg/L | 0.012 | mg/L | Final
63 | cc | Residential | 1st Floor | Kitchen Sink | S412cc | 2016-09-21 | 18:54 | Galvanized line and red light on filter | No Filter | 8 | Chromium | N | 5 | U | ug/L | 0.00057 | mg/L | 0.005 | mg/L | Final
63 | cc | Residential | 1st Floor | Kitchen Sink | S401cc | 2016-09-21 | 18:54 | Galvanized line and red light on filter | No Filter | 8 | Lead | Y | 5.95 |  | ug/L | 0.04 | ug/L | 0.5 | ug/L | Final
63 | cc | Residential | 1st Floor | Kitchen Sink | S401cc | 2016-09-21 | 18:54 | Galvanized line and red light on filter | No Filter | 8 | Zinc | Y | 0.195 |  | mg/L | 0.69 | ug/L | 10 | ug/L | Final
63 | cc | Residential | 1st Floor | Kitchen Sink | S401cc | 2016-09-21 | 18:54 | Galvanized line and red light on filter | No Filter | 8 | Copper | Y | 105 |  | ug/L | 0.07 | ug/L | 1 | ug/L | Final
63 | cc | Residential | 1st Floor | Kitchen Sink | S401cc | 2016-09-21 | 18:54 | Galvanized line and red light on filter | No Filter | 8 | Calcium | Y | 26.6 |  | mg/L | 0.021 | mg/L | 0.2 | mg/L | Final
63 | cc | Residential | 1st Floor | Kitchen Sink | S413cc | 2016-09-21 | 18:54 | Galvanized line and red light on filter | No Filter | 8 | Chromium | N | 5 | U | ug/L | 0.00057 | mg/L | 0.005 | mg/L | Final
63 | cc | Residential | 1st Floor | Kitchen Sink | S401cc | 2016-09-21 | 18:54 | Galvanized line and red light on filter | No Filter | 8 | Sodium | Y | 5.85 |  | mg/L | 0.046 | mg/L | 0.4 | mg/L | Final
63 | cc | Residential | 1st Floor | Kitchen Sink | S401cc | 2016-09-21 | 18:54 | Galvanized line and red light on filter | No Filter | 8 | Tin | N | 0.02 | U | mg/L | 0.013 | mg/L | 0.02 | mg/L | Final
63 | cc | Residential | 1st Floor | Kitchen Sink | S401cc | 2016-09-21 | 18:54 | Galvanized line and red light on filter | No Filter | 8 | Magnesium | Y | 8.23 |  | mg/L | 0.011 | mg/L | 0.2 | mg/L | Final
63 | cc | Residential | 1st Floor | Kitchen Sink | S401cc | 2016-09-21 | 18:54 | Galvanized line and red light on filter | No Filter | 8 | Nickel | N | 0.012 | U | mg/L | 0.0012 | mg/L | 0.012 | mg/L | Final
63 | cc | Residential | 1st Floor | Kitchen Sink | S402cc | 2016-09-21 | 18:54 | Galvanized line and red light on filter | No Filter | 8 | Lead | Y | 7.38 |  | ug/L | 0.04 | ug/L | 0.5 | ug/L | Final
63 | cc | Residential | 1st Floor | Kitchen Sink | S402cc | 2016-09-21 | 18:54 | Galvanized line and red light on filter | No Filter | 8 | Copper | Y | 88.3 |  | ug/L | 0.07 | ug/L | 1 | ug/L | Final
63 | cc | Residential | 1st Floor | Kitchen Sink | S402cc | 2016-09-21 | 18:54 | Galvanized line and red light on filter | No Filter | 8 | Zinc | Y | 0.118 |  | mg/L | 0.69 | ug/L | 10 | ug/L | Final
63 | cc | Residential | 1st Floor | Kitchen Sink | S402cc | 2016-09-21 | 18:54 | Galvanized line and red light on filter | No Filter | 8 | Magnesium | Y | 7.92 |  | mg/L | 0.011 | mg/L | 0.2 | mg/L | Final
63 | cc | Residential | 1st Floor | Kitchen Sink | S402cc | 2016-09-21 | 18:54 | Galvanized line and red light on filter | No Filter | 8 | Tin | N | 0.02 | U | mg/L | 0.013 | mg/L | 0.02 | mg/L | Final
63 | cc | Residential | 1st Floor | Kitchen Sink | S402cc | 2016-09-21 | 18:54 | Galvanized line and red light on filter | No Filter | 8 | Sodium | Y | 5.91 |  | mg/L | 0.046 | mg/L | 0.4 | mg/L | Final
63 | cc | Residential | 1st Floor | Kitchen Sink | S402cc | 2016-09-21 | 18:54 | Galvanized line and red light on filter | No Filter | 8 | Nickel | N | 0.012 | U | mg/L | 0.0012 | mg/L | 0.012 | mg/L | Final
63 | cc | Residential | 1st Floor | Kitchen Sink | S402cc | 2016-09-21 | 18:54 | Galvanized line and red light on filter | No Filter | 8 | Calcium | Y | 26.9 |  | mg/L | 0.021 | mg/L | 0.2 | mg/L | Final
63 | cc | Residential | 1st Floor | Kitchen Sink | S403cc | 2016-09-21 | 18:54 | Galvanized line and red light on filter | No Filter | 8 | Lead | Y | 20.8 |  | ug/L | 0.04 | ug/L | 0.5 | ug/L | Final
63 | cc | Residential | 1st Floor | Kitchen Sink | S403cc | 2016-09-21 | 18:54 | Galvanized line and red light on filter | No Filter | 8 | Copper | Y | 32.5 |  | ug/L | 0.07 | ug/L | 1 | ug/L | Final
63 | cc | Residential | 1st Floor | Kitchen Sink | S403cc | 2016-09-21 | 18:54 | Galvanized line and red light on filter | No Filter | 8 | Zinc | Y | 0.17 |  | mg/L | 0.69 | ug/L | 10 | ug/L | Final
63 | cc | Residential | 1st Floor | Kitchen Sink | S403cc | 2016-09-21 | 18:54 | Galvanized line and red light on filter | No Filter | 8 | Sodium | Y | 5.92 |  | mg/L | 0.046 | mg/L | 0.4 | mg/L | Final
63 | cc | Residential | 1st Floor | Kitchen Sink | S403cc | 2016-09-21 | 18:54 | Galvanized line and red light on filter | No Filter | 8 | Calcium | Y | 26.4 |  | mg/L | 0.021 | mg/L | 0.2 | mg/L | Final
63 | cc | Residential | 1st Floor | Kitchen Sink | S403cc | 2016-09-21 | 18:54 | Galvanized line and red light on filter | No Filter | 8 | Magnesium | Y | 7.95 |  | mg/L | 0.011 | mg/L | 0.2 | mg/L | Final
63 | cc | Residential | 1st Floor | Kitchen Sink | S403cc | 2016-09-21 | 18:54 | Galvanized line and red light on filter | No Filter | 8 | Nickel | N | 0.012 | U | mg/L | 0.0012 | mg/L | 0.012 | mg/L | Final
63 | cc | Residential | 1st Floor | Kitchen Sink | S403cc | 2016-09-21 | 18:54 | Galvanized line and red light on filter | No Filter | 8 | Tin | N | 0.02 | U | mg/L | 0.013 | mg/L | 0.02 | mg/L | Final
63 | cc | Residential | 1st Floor | Kitchen Sink | S404cc | 2016-09-21 | 18:54 | Galvanized line and red light on filter | No Filter | 8 | Lead | Y | 14.4 |  | ug/L | 0.04 | ug/L | 0.5 | ug/L | Final
63 | cc | Residential | 1st Floor | Kitchen Sink | S404cc | 2016-09-21 | 18:54 | Galvanized line and red light on filter | No Filter | 8 | Zinc | Y | 0.372 |  | mg/L | 0.69 | ug/L | 10 | ug/L | Final
63 | cc | Residential | 1st Floor | Kitchen Sink | S404cc | 2016-09-21 | 18:54 | Galvanized line and red light on filter | No Filter | 8 | Copper | Y | 16.7 |  | ug/L | 0.07 | ug/L | 1 | ug/L | Final
63 | cc | Residential | 1st Floor | Kitchen Sink | S404cc | 2016-09-21 | 18:54 | Galvanized line and red light on filter | No Filter | 8 | Tin | N | 0.02 | U | mg/L | 0.013 | mg/L | 0.02 | mg/L | Final
63 | cc | Residential | 1st Floor | Kitchen Sink | S404cc | 2016-09-21 | 18:54 | Galvanized line and red light on filter | No Filter | 8 | Nickel | N | 0.012 | U | mg/L | 0.0012 | mg/L | 0.012 | mg/L | Final
63 | cc | Residential | 1st Floor | Kitchen Sink | S404cc | 2016-09-21 | 18:54 | Galvanized line and red light on filter | No Filter | 8 | Sodium | Y | 6.11 |  | mg/L | 0.046 | mg/L | 0.4 | mg/L | Final
63 | cc | Residential | 1st Floor | Kitchen Sink | S404cc | 2016-09-21 | 18:54 | Galvanized line and red light on filter | No Filter | 8 | Calcium | Y | 27.2 |  | mg/L | 0.021 | mg/L | 0.2 | mg/L | Final
63 | cc | Residential | 1st Floor | Kitchen Sink | S404cc | 2016-09-21 | 18:54 | Galvanized line and red light on filter | No Filter | 8 | Magnesium | Y | 8.14 |  | mg/L | 0.011 | mg/L | 0.2 | mg/L | Final
63 | cc | Residential | 1st Floor | Kitchen Sink | S405cc | 2016-09-21 | 18:54 | Galvanized line and red light on filter | No Filter | 8 | Copper | Y | 5.37 |  | ug/L | 0.07 | ug/L | 1 | ug/L | Final
63 | cc | Residential | 1st Floor | Kitchen Sink | S405cc | 2016-09-21 | 18:54 | Galvanized line and red light on filter | No Filter | 8 | Lead | Y | 5.11 |  | ug/L | 0.04 | ug/L | 0.5 | ug/L | Final
63 | cc | Residential | 1st Floor | Kitchen Sink | S405cc | 2016-09-21 | 18:54 | Galvanized line and red light on filter | No Filter | 8 | Zinc | Y | 0.489 |  | mg/L | 0.69 | ug/L | 10 | ug/L | Final
63 | cc | Residential | 1st Floor | Kitchen Sink | S405cc | 2016-09-21 | 18:54 | Galvanized line and red light on filter | No Filter | 8 | Magnesium | Y | 8.09 |  | mg/L | 0.011 | mg/L | 0.2 | mg/L | Final
63 | cc | Residential | 1st Floor | Kitchen Sink | S410cc | 2016-09-21 | 18:54 | Galvanized line and red light on filter | No Filter | 8 | Manganese | Y | 0.0095 |  | mg/L | 0.00086 | mg/L | 0.008 | mg/L | Final
63 | cc | Residential | 1st Floor | Kitchen Sink | S405cc | 2016-09-21 | 18:54 | Galvanized line and red light on filter | No Filter | 8 | Sodium | Y | 6.1 |  | mg/L | 0.046 | mg/L | 0.4 | mg/L | Final
63 | cc | Residential | 1st Floor | Kitchen Sink | S405cc | 2016-09-21 | 18:54 | Galvanized line and red light on filter | No Filter | 8 | Tin | N | 0.02 | U | mg/L | 0.013 | mg/L | 0.02 | mg/L | Final
63 | cc | Residential | 1st Floor | Kitchen Sink | S405cc | 2016-09-21 | 18:54 | Galvanized line and red light on filter | No Filter | 8 | Nickel | N | 0.012 | U | mg/L | 0.0012 | mg/L | 0.012 | mg/L | Final
63 | cc | Residential | 1st Floor | Kitchen Sink | S405cc | 2016-09-21 | 18:54 | Galvanized line and red light on filter | No Filter | 8 | Calcium | Y | 27.1 |  | mg/L | 0.021 | mg/L | 0.2 | mg/L | Final
63 | cc | Residential | 1st Floor | Kitchen Sink | S406cc | 2016-09-21 | 18:54 | Galvanized line and red light on filter | No Filter | 8 | Zinc | Y | 0.518 |  | mg/L | 0.69 | ug/L | 10 | ug/L | Final
63 | cc | Residential | 1st Floor | Kitchen Sink | S406cc | 2016-09-21 | 18:54 | Galvanized line and red light on filter | No Filter | 8 | Lead | Y | 3.98 |  | ug/L | 0.04 | ug/L | 0.5 | ug/L | Final
63 | cc | Residential | 1st Floor | Kitchen Sink | S406cc | 2016-09-21 | 18:54 | Galvanized line and red light on filter | No Filter | 8 | Copper | Y | 4.85 |  | ug/L | 0.07 | ug/L | 1 | ug/L | Final
63 | cc | Residential | 1st Floor | Kitchen Sink | S406cc | 2016-09-21 | 18:54 | Galvanized line and red light on filter | No Filter | 8 | Tin | N | 0.02 | U | mg/L | 0.013 | mg/L | 0.02 | mg/L | Final
63 | cc | Residential | 1st Floor | Kitchen Sink | S406cc | 2016-09-21 | 18:54 | Galvanized line and red light on filter | No Filter | 8 | Magnesium | Y | 7.97 |  | mg/L | 0.011 | mg/L | 0.2 | mg/L | Final
63 | cc | Residential | 1st Floor | Kitchen Sink | S406cc | 2016-09-21 | 18:54 | Galvanized line and red light on filter | No Filter | 8 | Nickel | N | 0.012 | U | mg/L | 0.0012 | mg/L | 0.012 | mg/L | Final
63 | cc | Residential | 1st Floor | Kitchen Sink | S406cc | 2016-09-21 | 18:54 | Galvanized line and red light on filter | No Filter | 8 | Calcium | Y | 26.7 |  | mg/L | 0.021 | mg/L | 0.2 | mg/L | Final
63 | cc | Residential | 1st Floor | Kitchen Sink | S406cc | 2016-09-21 | 18:54 | Galvanized line and red light on filter | No Filter | 8 | Sodium | Y | 5.97 |  | mg/L | 0.046 | mg/L | 0.4 | mg/L | Final
63 | cc | Residential | 1st Floor | Kitchen Sink | S407cc | 2016-09-21 | 18:54 | Galvanized line and red light on filter | No Filter | 8 | Zinc | Y | 0.495 |  | mg/L | 0.69 | ug/L | 10 | ug/L | Final
63 | cc | Residential | 1st Floor | Kitchen Sink | S407cc | 2016-09-21 | 18:54 | Galvanized line and red light on filter | No Filter | 8 | Lead | Y | 3.27 |  | ug/L | 0.04 | ug/L | 0.5 | ug/L | Final
63 | cc | Residential | 1st Floor | Kitchen Sink | S407cc | 2016-09-21 | 18:54 | Galvanized line and red light on filter | No Filter | 8 | Copper | Y | 7.75 |  | ug/L | 0.07 | ug/L | 1 | ug/L | Final
63 | cc | Residential | 1st Floor | Kitchen Sink | S407cc | 2016-09-21 | 18:54 | Galvanized line and red light on filter | No Filter | 8 | Calcium | Y | 26.7 |  | mg/L | 0.021 | mg/L | 0.2 | mg/L | Final
63 | cc | Residential | 1st Floor | Kitchen Sink | S407cc | 2016-09-21 | 18:54 | Galvanized line and red light on filter | No Filter | 8 | Tin | N | 0.02 | U | mg/L | 0.013 | mg/L | 0.02 | mg/L | Final
63 | cc | Residential | 1st Floor | Kitchen Sink | S407cc | 2016-09-21 | 18:54 | Galvanized line and red light on filter | No Filter | 8 | Magnesium | Y | 8.01 |  | mg/L | 0.011 | mg/L | 0.2 | mg/L | Final
63 | cc | Residential | 1st Floor | Kitchen Sink | S407cc | 2016-09-21 | 18:54 | Galvanized line and red light on filter | No Filter | 8 | Nickel | N | 0.012 | U | mg/L | 0.0012 | mg/L | 0.012 | mg/L | Final
63 | cc | Residential | 1st Floor | Kitchen Sink | S407cc | 2016-09-21 | 18:54 | Galvanized line and red light on filter | No Filter | 8 | Sodium | Y | 5.95 |  | mg/L | 0.046 | mg/L | 0.4 | mg/L | Final
63 | cc | Residential | 1st Floor | Kitchen Sink | S408cc | 2016-09-21 | 18:54 | Galvanized line and red light on filter | No Filter | 8 | Lead | Y | 2.62 |  | ug/L | 0.04 | ug/L | 0.5 | ug/L | Final
63 | cc | Residential | 1st Floor | Kitchen Sink | S408cc | 2016-09-21 | 18:54 | Galvanized line and red light on filter | No Filter | 8 | Copper | Y | 4.16 |  | ug/L | 0.07 | ug/L | 1 | ug/L | Final
63 | cc | Residential | 1st Floor | Kitchen Sink | S408cc | 2016-09-21 | 18:54 | Galvanized line and red light on filter | No Filter | 8 | Zinc | Y | 0.491 |  | mg/L | 0.69 | ug/L | 10 | ug/L | Final
63 | cc | Residential | 1st Floor | Kitchen Sink | S408cc | 2016-09-21 | 18:54 | Galvanized line and red light on filter | No Filter | 8 | Calcium | Y | 27.1 |  | mg/L | 0.021 | mg/L | 0.2 | mg/L | Final
63 | cc | Residential | 1st Floor | Kitchen Sink | S408cc | 2016-09-21 | 18:54 | Galvanized line and red light on filter | No Filter | 8 | Magnesium | Y | 8.12 |  | mg/L | 0.011 | mg/L | 0.2 | mg/L | Final
63 | cc | Residential | 1st Floor | Kitchen Sink | S408cc | 2016-09-21 | 18:54 | Galvanized line and red light on filter | No Filter | 8 | Sodium | Y | 6.03 |  | mg/L | 0.046 | mg/L | 0.4 | mg/L | Final
63 | cc | Residential | 1st Floor | Kitchen Sink | S408cc | 2016-09-21 | 18:54 | Galvanized line and red light on filter | No Filter | 8 | Nickel | N | 0.012 | U | mg/L | 0.0012 | mg/L | 0.012 | mg/L | Final
63 | cc | Residential | 1st Floor | Kitchen Sink | S408cc | 2016-09-21 | 18:54 | Galvanized line and red light on filter | No Filter | 8 | Tin | N | 0.02 | U | mg/L | 0.013 | mg/L | 0.02 | mg/L | Final
63 | cc | Residential | 1st Floor | Kitchen Sink | S409cc | 2016-09-21 | 18:54 | Galvanized line and red light on filter | No Filter | 8 | Copper | Y | 4.05 |  | ug/L | 0.07 | ug/L | 1 | ug/L | Final
63 | cc | Residential | 1st Floor | Kitchen Sink | S409cc | 2016-09-21 | 18:54 | Galvanized line and red light on filter | No Filter | 8 | Zinc | Y | 0.463 |  | mg/L | 0.69 | ug/L | 10 | ug/L | Final
63 | cc | Residential | 1st Floor | Kitchen Sink | S409cc | 2016-09-21 | 18:54 | Galvanized line and red light on filter | No Filter | 8 | Lead | Y | 2.57 |  | ug/L | 0.04 | ug/L | 0.5 | ug/L | Final
63 | cc | Residential | 1st Floor | Kitchen Sink | S409cc | 2016-09-21 | 18:54 | Galvanized line and red light on filter | No Filter | 8 | Tin | N | 0.02 | U | mg/L | 0.013 | mg/L | 0.02 | mg/L | Final
63 | cc | Residential | 1st Floor | Kitchen Sink | S409cc | 2016-09-21 | 18:54 | Galvanized line and red light on filter | No Filter | 8 | Nickel | N | 0.012 | U | mg/L | 0.0012 | mg/L | 0.012 | mg/L | Final
63 | cc | Residential | 1st Floor | Kitchen Sink | S409cc | 2016-09-21 | 18:54 | Galvanized line and red light on filter | No Filter | 8 | Calcium | Y | 26.6 |  | mg/L | 0.021 | mg/L | 0.2 | mg/L | Final
63 | cc | Residential | 1st Floor | Kitchen Sink | S409cc | 2016-09-21 | 18:54 | Galvanized line and red light on filter | No Filter | 8 | Magnesium | Y | 8.01 |  | mg/L | 0.011 | mg/L | 0.2 | mg/L | Final
63 | cc | Residential | 1st Floor | Kitchen Sink | S409cc | 2016-09-21 | 18:54 | Galvanized line and red light on filter | No Filter | 8 | Sodium | Y | 5.92 |  | mg/L | 0.046 | mg/L | 0.4 | mg/L | Final
63 | cc | Residential | 1st Floor | Kitchen Sink | S410cc | 2016-09-21 | 18:54 | Galvanized line and red light on filter | No Filter | 8 | Copper | Y | 4.06 |  | ug/L | 0.07 | ug/L | 1 | ug/L | Final
63 | cc | Residential | 1st Floor | Kitchen Sink | S410cc | 2016-09-21 | 18:54 | Galvanized line and red light on filter | No Filter | 8 | Zinc | Y | 0.363 |  | mg/L | 0.69 | ug/L | 10 | ug/L | Final
63 | cc | Residential | 1st Floor | Kitchen Sink | S410cc | 2016-09-21 | 18:54 | Galvanized line and red light on filter | No Filter | 8 | Lead | Y | 4.83 |  | ug/L | 0.04 | ug/L | 0.5 | ug/L | Final
63 | cc | Residential | 1st Floor | Kitchen Sink | S410cc | 2016-09-21 | 18:54 | Galvanized line and red light on filter | No Filter | 8 | Calcium | Y | 26.1 |  | mg/L | 0.021 | mg/L | 0.2 | mg/L | Final
63 | cc | Residential | 1st Floor | Kitchen Sink | S410cc | 2016-09-21 | 18:54 | Galvanized line and red light on filter | No Filter | 8 | Nickel | N | 0.012 | U | mg/L | 0.0012 | mg/L | 0.012 | mg/L | Final
63 | cc | Residential | 1st Floor | Kitchen Sink | S410cc | 2016-09-21 | 18:54 | Galvanized line and red light on filter | No Filter | 8 | Tin | N | 0.02 | U | mg/L | 0.013 | mg/L | 0.02 | mg/L | Final
63 | cc | Residential | 1st Floor | Kitchen Sink | S410cc | 2016-09-21 | 18:54 | Galvanized line and red light on filter | No Filter | 8 | Sodium | Y | 5.87 |  | mg/L | 0.046 | mg/L | 0.4 | mg/L | Final
63 | cc | Residential | 1st Floor | Kitchen Sink | S410cc | 2016-09-21 | 18:54 | Galvanized line and red light on filter | No Filter | 8 | Magnesium | Y | 8.01 |  | mg/L | 0.011 | mg/L | 0.2 | mg/L | Final
63 | cc | Residential | 1st Floor | Kitchen Sink | S411cc | 2016-09-21 | 18:54 | Galvanized line and red light on filter | No Filter | 8 | Lead | Y | 10.3 |  | ug/L | 0.04 | ug/L | 0.5 | ug/L | Final
63 | cc | Residential | 1st Floor | Kitchen Sink | S411cc | 2016-09-21 | 18:54 | Galvanized line and red light on filter | No Filter | 8 | Copper | Y | 5.72 | J | ug/L | 0.07 | ug/L | 1 | ug/L | Final
63 | cc | Residential | 1st Floor | Kitchen Sink | S411cc | 2016-09-21 | 18:54 | Galvanized line and red light on filter | No Filter | 8 | Zinc | Y | 0.246 |  | mg/L | 0.69 | ug/L | 10 | ug/L | Final
63 | cc | Residential | 1st Floor | Kitchen Sink | S411cc | 2016-09-21 | 18:54 | Galvanized line and red light on filter | No Filter | 8 | Nickel | N | 0.012 | U | mg/L | 0.0012 | mg/L | 0.012 | mg/L | Final
63 | cc | Residential | 1st Floor | Kitchen Sink | S411cc | 2016-09-21 | 18:54 | Galvanized line and red light on filter | No Filter | 8 | Magnesium | Y | 8.25 |  | mg/L | 0.011 | mg/L | 0.2 | mg/L | Final
63 | cc | Residential | 1st Floor | Kitchen Sink | S411cc | 2016-09-21 | 18:54 | Galvanized line and red light on filter | No Filter | 8 | Sodium | Y | 5.88 |  | mg/L | 0.046 | mg/L | 0.4 | mg/L | Final
63 | cc | Residential | 1st Floor | Kitchen Sink | S411cc | 2016-09-21 | 18:54 | Galvanized line and red light on filter | No Filter | 8 | Tin | N | 0.02 | U | mg/L | 0.013 | mg/L | 0.02 | mg/L | Final
63 | cc | Residential | 1st Floor | Kitchen Sink | S411cc | 2016-09-21 | 18:54 | Galvanized line and red light on filter | No Filter | 8 | Calcium | Y | 26.3 |  | mg/L | 0.021 | mg/L | 0.2 | mg/L | Final
63 | cc | Residential | 1st Floor | Kitchen Sink | S411cc | 2016-09-21 | 18:54 | Galvanized line and red light on filter | No Filter | 8 | Manganese | N | 0.008 | U | mg/L | 0.00086 | mg/L | 0.008 | mg/L | Final
63 | cc | Residential | 1st Floor | Kitchen Sink | S412cc | 2016-09-21 | 18:54 | Galvanized line and red light on filter | No Filter | 8 | Zinc | Y | 0.216 |  | mg/L | 0.69 | ug/L | 10 | ug/L | Final
63 | cc | Residential | 1st Floor | Kitchen Sink | S412cc | 2016-09-21 | 18:54 | Galvanized line and red light on filter | No Filter | 8 | Copper | Y | 3.75 |  | ug/L | 0.07 | ug/L | 1 | ug/L | Final
63 | cc | Residential | 1st Floor | Kitchen Sink | S412cc | 2016-09-21 | 18:54 | Galvanized line and red light on filter | No Filter | 8 | Lead | Y | 11.8 |  | ug/L | 0.04 | ug/L | 0.5 | ug/L | Final
63 | cc | Residential | 1st Floor | Kitchen Sink | S412cc | 2016-09-21 | 18:54 | Galvanized line and red light on filter | No Filter | 8 | Calcium | Y | 26.4 |  | mg/L | 0.021 | mg/L | 0.2 | mg/L | Final
63 | cc | Residential | 1st Floor | Kitchen Sink | S412cc | 2016-09-21 | 18:54 | Galvanized line and red light on filter | No Filter | 8 | Magnesium | Y | 8.15 |  | mg/L | 0.011 | mg/L | 0.2 | mg/L | Final
63 | cc | Residential | 1st Floor | Kitchen Sink | S412cc | 2016-09-21 | 18:54 | Galvanized line and red light on filter | No Filter | 8 | Nickel | N | 0.012 | U | mg/L | 0.0012 | mg/L | 0.012 | mg/L | Final
63 | cc | Residential | 1st Floor | Kitchen Sink | S412cc | 2016-09-21 | 18:54 | Galvanized line and red light on filter | No Filter | 8 | Sodium | Y | 5.83 |  | mg/L | 0.046 | mg/L | 0.4 | mg/L | Final
63 | cc | Residential | 1st Floor | Kitchen Sink | S412cc | 2016-09-21 | 18:54 | Galvanized line and red light on filter | No Filter | 8 | Tin | N | 0.02 | U | mg/L | 0.013 | mg/L | 0.02 | mg/L | Final
63 | cc | Residential | 1st Floor | Kitchen Sink | S412cc | 2016-09-21 | 18:54 | Galvanized line and red light on filter | No Filter | 8 | Manganese | N | 0.008 | U | mg/L | 0.00086 | mg/L | 0.008 | mg/L | Final
63 | cc | Residential | 1st Floor | Kitchen Sink | S413cc | 2016-09-21 | 18:54 | Galvanized line and red light on filter | No Filter | 8 | Zinc | Y | 0.198 |  | mg/L | 0.69 | ug/L | 10 | ug/L | Final
63 | cc | Residential | 1st Floor | Kitchen Sink | S413cc | 2016-09-21 | 18:54 | Galvanized line and red light on filter | No Filter | 8 | Lead | Y | 4.67 |  | ug/L | 0.04 | ug/L | 0.5 | ug/L | Final
63 | cc | Residential | 1st Floor | Kitchen Sink | S413cc | 2016-09-21 | 18:54 | Galvanized line and red light on filter | No Filter | 8 | Copper | Y | 3.53 |  | ug/L | 0.07 | ug/L | 1 | ug/L | Final
63 | cc | Residential | 1st Floor | Kitchen Sink | S413cc | 2016-09-21 | 18:54 | Galvanized line and red light on filter | No Filter | 8 | Manganese | N | 0.008 | U | mg/L | 0.00086 | mg/L | 0.008 | mg/L | Final
63 | cc | Residential | 1st Floor | Kitchen Sink | S413cc | 2016-09-21 | 18:54 | Galvanized line and red light on filter | No Filter | 8 | Calcium | Y | 27 |  | mg/L | 0.021 | mg/L | 0.2 | mg/L | Final
63 | cc | Residential | 1st Floor | Kitchen Sink | S413cc | 2016-09-21 | 18:54 | Galvanized line and red light on filter | No Filter | 8 | Magnesium | Y | 8.04 |  | mg/L | 0.011 | mg/L | 0.2 | mg/L | Final
63 | cc | Residential | 1st Floor | Kitchen Sink | S413cc | 2016-09-21 | 18:54 | Galvanized line and red light on filter | No Filter | 8 | Nickel | N | 0.012 | U | mg/L | 0.0012 | mg/L | 0.012 | mg/L | Final
63 | cc | Residential | 1st Floor | Kitchen Sink | S413cc | 2016-09-21 | 18:54 | Galvanized line and red light on filter | No Filter | 8 | Sodium | Y | 5.9 |  | mg/L | 0.046 | mg/L | 0.4 | mg/L | Final
63 | cc | Residential | 1st Floor | Kitchen Sink | S413cc | 2016-09-21 | 18:54 | Galvanized line and red light on filter | No Filter | 8 | Tin | N | 0.02 | U | mg/L | 0.013 | mg/L | 0.02 | mg/L | Final
63 | cc | Residential | 1st Floor | Kitchen Sink | DS403cc | 2016-09-21 | 19:03 | Galvanized line and red light on filter | No Filter | 8 | Iron | N | 0.08 | U | mg/L | 0.024 | mg/L | 0.08 | mg/L | Final
63 | cc | Residential | 1st Floor | Kitchen Sink | S401cc | 2016-09-21 | 18:54 | Galvanized line and red light on filter | No Filter | 8 | Iron | N | 0.08 | U | mg/L | 0.024 | mg/L | 0.08 | mg/L | Final
63 | cc | Residential | 1st Floor | Kitchen Sink | S402cc | 2016-09-21 | 18:54 | Galvanized line and red light on filter | No Filter | 8 | Iron | N | 0.08 | U | mg/L | 0.024 | mg/L | 0.08 | mg/L | Final
63 | cc | Residential | 1st Floor | Kitchen Sink | S405cc | 2016-09-21 | 18:54 | Galvanized line and red light on filter | No Filter | 8 | Iron | N | 0.08 | U | mg/L | 0.024 | mg/L | 0.08 | mg/L | Final
63 | cc | Residential | 1st Floor | Kitchen Sink | S406cc | 2016-09-21 | 18:54 | Galvanized line and red light on filter | No Filter | 8 | Iron | N | 0.08 | U | mg/L | 0.024 | mg/L | 0.08 | mg/L | Final
63 | cc | Residential | 1st Floor | Kitchen Sink | S407cc | 2016-09-21 | 18:54 | Galvanized line and red light on filter | No Filter | 8 | Iron | N | 0.08 | U | mg/L | 0.024 | mg/L | 0.08 | mg/L | Final
63 | cc | Residential | 1st Floor | Kitchen Sink | S408cc | 2016-09-21 | 18:54 | Galvanized line and red light on filter | No Filter | 8 | Iron | N | 0.08 | U | mg/L | 0.024 | mg/L | 0.08 | mg/L | Final
63 | cc | Residential | 1st Floor | Kitchen Sink | S409cc | 2016-09-21 | 18:54 | Galvanized line and red light on filter | No Filter | 8 | Iron | N | 0.08 | U | mg/L | 0.024 | mg/L | 0.08 | mg/L | Final
63 | cc | Residential | 1st Floor | Kitchen Sink | S410cc | 2016-09-21 | 18:54 | Galvanized line and red light on filter | No Filter | 8 | Iron | N | 0.08 | U | mg/L | 0.024 | mg/L | 0.08 | mg/L | Final
63 | cc | Residential | 1st Floor | Kitchen Sink | S411cc | 2016-09-21 | 18:54 | Galvanized line and red light on filter | No Filter | 8 | Iron | N | 0.08 | U | mg/L | 0.024 | mg/L | 0.08 | mg/L | Final
63 | cc | Residential | 1st Floor | Kitchen Sink | S412cc | 2016-09-21 | 18:54 | Galvanized line and red light on filter | No Filter | 8 | Iron | N | 0.08 | U | mg/L | 0.024 | mg/L | 0.08 | mg/L | Final
63 | cc | Residential | 1st Floor | Kitchen Sink | S413cc | 2016-09-21 | 18:54 | Galvanized line and red light on filter | No Filter | 8 | Iron | N | 0.08 | U | mg/L | 0.024 | mg/L | 0.08 | mg/L | Final
63 | cc | Residential | 1st Floor | Kitchen Sink | S407cc | 2016-09-21 | 18:54 | Galvanized line and red light on filter | No Filter | 8 | Potassium | Y | 1 |  | mg/L | 0.068 | mg/L | 0.8 | mg/L | Final
63 | cc | Residential | 1st Floor | Kitchen Sink | DS403cc | 2016-09-21 | 19:03 | Galvanized line and red light on filter | No Filter | 8 | Cadmium | N | 2 | U | ug/L | 0.00026 | mg/L | 0.002 | mg/L | Final
63 | cc | Residential | 1st Floor | Kitchen Sink | S401cc | 2016-09-21 | 18:54 | Galvanized line and red light on filter | No Filter | 8 | Cadmium | N | 2 | U | ug/L | 0.00026 | mg/L | 0.002 | mg/L | Final
63 | cc | Residential | 1st Floor | Kitchen Sink | S402cc | 2016-09-21 | 18:54 | Galvanized line and red light on filter | No Filter | 8 | Cadmium | N | 2 | U | ug/L | 0.00026 | mg/L | 0.002 | mg/L | Final
63 | cc | Residential | 1st Floor | Kitchen Sink | DS403cc | 2016-09-21 | 19:03 | Galvanized line and red light on filter | No Filter | 8 | Aluminum | N | 0.2 | U | mg/L | 0.017 | mg/L | 0.2 | mg/L | Final
63 | cc | Residential | 1st Floor | Kitchen Sink | S403cc | 2016-09-21 | 18:54 | Galvanized line and red light on filter | No Filter | 8 | Cadmium | N | 2 | U | ug/L | 0.00026 | mg/L | 0.002 | mg/L | Final
63 | cc | Residential | 1st Floor | Kitchen Sink | S401cc | 2016-09-21 | 18:54 | Galvanized line and red light on filter | No Filter | 8 | Aluminum | N | 0.2 | U | mg/L | 0.017 | mg/L | 0.2 | mg/L | Final
63 | cc | Residential | 1st Floor | Kitchen Sink | S404cc | 2016-09-21 | 18:54 | Galvanized line and red light on filter | No Filter | 8 | Cadmium | N | 2 | U | ug/L | 0.00026 | mg/L | 0.002 | mg/L | Final
63 | cc | Residential | 1st Floor | Kitchen Sink | S402cc | 2016-09-21 | 18:54 | Galvanized line and red light on filter | No Filter | 8 | Aluminum | N | 0.2 | U | mg/L | 0.017 | mg/L | 0.2 | mg/L | Final
63 | cc | Residential | 1st Floor | Kitchen Sink | S403cc | 2016-09-21 | 18:54 | Galvanized line and red light on filter | No Filter | 8 | Aluminum | N | 0.2 | U | mg/L | 0.017 | mg/L | 0.2 | mg/L | Final
63 | cc | Residential | 1st Floor | Kitchen Sink | S405cc | 2016-09-21 | 18:54 | Galvanized line and red light on filter | No Filter | 8 | Cadmium | N | 2 | U | ug/L | 0.00026 | mg/L | 0.002 | mg/L | Final
63 | cc | Residential | 1st Floor | Kitchen Sink | S404cc | 2016-09-21 | 18:54 | Galvanized line and red light on filter | No Filter | 8 | Aluminum | N | 0.2 | U | mg/L | 0.017 | mg/L | 0.2 | mg/L | Final
63 | cc | Residential | 1st Floor | Kitchen Sink | S406cc | 2016-09-21 | 18:54 | Galvanized line and red light on filter | No Filter | 8 | Cadmium | Y | 2 |  | ug/L | 0.00026 | mg/L | 0.002 | mg/L | Final
63 | cc | Residential | 1st Floor | Kitchen Sink | S408cc | 2016-09-21 | 18:54 | Galvanized line and red light on filter | No Filter | 8 | Cadmium | N | 2 | U | ug/L | 0.00026 | mg/L | 0.002 | mg/L | Final
63 | cc | Residential | 1st Floor | Kitchen Sink | S405cc | 2016-09-21 | 18:54 | Galvanized line and red light on filter | No Filter | 8 | Aluminum | N | 0.2 | U | mg/L | 0.017 | mg/L | 0.2 | mg/L | Final
63 | cc | Residential | 1st Floor | Kitchen Sink | S409cc | 2016-09-21 | 18:54 | Galvanized line and red light on filter | No Filter | 8 | Cadmium | N | 2 | U | ug/L | 0.00026 | mg/L | 0.002 | mg/L | Final
63 | cc | Residential | 1st Floor | Kitchen Sink | S406cc | 2016-09-21 | 18:54 | Galvanized line and red light on filter | No Filter | 8 | Aluminum | N | 0.2 | U | mg/L | 0.017 | mg/L | 0.2 | mg/L | Final
63 | cc | Residential | 1st Floor | Kitchen Sink | S407cc | 2016-09-21 | 18:54 | Galvanized line and red light on filter | No Filter | 8 | Aluminum | N | 0.2 | U | mg/L | 0.017 | mg/L | 0.2 | mg/L | Final
63 | cc | Residential | 1st Floor | Kitchen Sink | S410cc | 2016-09-21 | 18:54 | Galvanized line and red light on filter | No Filter | 8 | Cadmium | N | 2 | U | ug/L | 0.00026 | mg/L | 0.002 | mg/L | Final
63 | cc | Residential | 1st Floor | Kitchen Sink | S408cc | 2016-09-21 | 18:54 | Galvanized line and red light on filter | No Filter | 8 | Aluminum | N | 0.2 | U | mg/L | 0.017 | mg/L | 0.2 | mg/L | Final
63 | cc | Residential | 1st Floor | Kitchen Sink | S411cc | 2016-09-21 | 18:54 | Galvanized line and red light on filter | No Filter | 8 | Cadmium | N | 2 | U | ug/L | 0.00026 | mg/L | 0.002 | mg/L | Final
63 | cc | Residential | 1st Floor | Kitchen Sink | S412cc | 2016-09-21 | 18:54 | Galvanized line and red light on filter | No Filter | 8 | Cadmium | N | 2 | U | ug/L | 0.00026 | mg/L | 0.002 | mg/L | Final
63 | cc | Residential | 1st Floor | Kitchen Sink | S409cc | 2016-09-21 | 18:54 | Galvanized line and red light on filter | No Filter | 8 | Aluminum | N | 0.2 | U | mg/L | 0.017 | mg/L | 0.2 | mg/L | Final
63 | cc | Residential | 1st Floor | Kitchen Sink | S410cc | 2016-09-21 | 18:54 | Galvanized line and red light on filter | No Filter | 8 | Aluminum | N | 0.2 | U | mg/L | 0.017 | mg/L | 0.2 | mg/L | Final
63 | cc | Residential | 1st Floor | Kitchen Sink | S413cc | 2016-09-21 | 18:54 | Galvanized line and red light on filter | No Filter | 8 | Cadmium | N | 2 | U | ug/L | 0.00026 | mg/L | 0.002 | mg/L | Final
63 | cc | Residential | 1st Floor | Kitchen Sink | S411cc | 2016-09-21 | 18:54 | Galvanized line and red light on filter | No Filter | 8 | Aluminum | N | 0.2 | U | mg/L | 0.017 | mg/L | 0.2 | mg/L | Final
63 | cc | Residential | 1st Floor | Kitchen Sink | S412cc | 2016-09-21 | 18:54 | Galvanized line and red light on filter | No Filter | 8 | Aluminum | N | 0.2 | U | mg/L | 0.017 | mg/L | 0.2 | mg/L | Final
63 | cc | Residential | 1st Floor | Kitchen Sink | S413cc | 2016-09-21 | 18:54 | Galvanized line and red light on filter | No Filter | 8 | Aluminum | N | 0.2 | U | mg/L | 0.017 | mg/L | 0.2 | mg/L | Final
63 | cc | Residential | 1st Floor | Kitchen Sink | S409cc | 2016-09-21 | 18:54 | Galvanized line and red light on filter | No Filter | 8 | Manganese | Y | 0.0111 |  | mg/L | 0.00086 | mg/L | 0.008 | mg/L | Final
63 | cc | Residential | 1st Floor | Kitchen Sink | S408cc | 2016-09-21 | 18:54 | Galvanized line and red light on filter | No Filter | 8 | Manganese | Y | 0.0115 |  | mg/L | 0.00086 | mg/L | 0.008 | mg/L | Final
63 | cc | Residential | 1st Floor | Kitchen Sink | S402cc | 2016-09-21 | 18:54 | Galvanized line and red light on filter | No Filter | 8 | Potassium | Y | 1.01 |  | mg/L | 0.068 | mg/L | 0.8 | mg/L | Final
63 | cc | Residential | 1st Floor | Kitchen Sink | S405cc | 2016-09-21 | 18:54 | Galvanized line and red light on filter | No Filter | 8 | Potassium | Y | 1.02 |  | mg/L | 0.068 | mg/L | 0.8 | mg/L | Final
63 | cc | Residential | 1st Floor | Kitchen Sink | S411cc | 2016-09-21 | 18:54 | Galvanized line and red light on filter | No Filter | 8 | Potassium | Y | 1.02 |  | mg/L | 0.068 | mg/L | 0.8 | mg/L | Final
63 | cc | Residential | 1st Floor | Kitchen Sink | S413cc | 2016-09-21 | 18:54 | Galvanized line and red light on filter | No Filter | 8 | Potassium | Y | 1.02 |  | mg/L | 0.068 | mg/L | 0.8 | mg/L | Final
63 | cc | Residential | 1st Floor | Kitchen Sink | S402cc | 2016-09-21 | 18:54 | Galvanized line and red light on filter | No Filter | 8 | Manganese | Y | 0.0116 |  | mg/L | 0.00086 | mg/L | 0.008 | mg/L | Final
63 | cc | Residential | 1st Floor | Kitchen Sink | S407cc | 2016-09-21 | 18:54 | Galvanized line and red light on filter | No Filter | 8 | Manganese | Y | 0.0133 |  | mg/L | 0.00086 | mg/L | 0.008 | mg/L | Final
63 | cc | Residential | 1st Floor | Kitchen Sink | S406cc | 2016-09-21 | 18:54 | Galvanized line and red light on filter | No Filter | 8 | Manganese | Y | 0.0139 |  | mg/L | 0.00086 | mg/L | 0.008 | mg/L | Final
63 | cc | Residential | 1st Floor | Kitchen Sink | S401cc | 2016-09-21 | 18:54 | Galvanized line and red light on filter | No Filter | 8 | Potassium | Y | 1.03 |  | mg/L | 0.068 | mg/L | 0.8 | mg/L | Final
63 | cc | Residential | 1st Floor | Kitchen Sink | S406cc | 2016-09-21 | 18:54 | Galvanized line and red light on filter | No Filter | 8 | Potassium | Y | 1.03 |  | mg/L | 0.068 | mg/L | 0.8 | mg/L | Final
63 | cc | Residential | 1st Floor | Kitchen Sink | S408cc | 2016-09-21 | 18:54 | Galvanized line and red light on filter | No Filter | 8 | Potassium | Y | 1.04 |  | mg/L | 0.068 | mg/L | 0.8 | mg/L | Final
63 | cc | Residential | 1st Floor | Kitchen Sink | S405cc | 2016-09-21 | 18:54 | Galvanized line and red light on filter | No Filter | 8 | Manganese | Y | 0.0153 |  | mg/L | 0.00086 | mg/L | 0.008 | mg/L | Final
63 | cc | Residential | 1st Floor | Kitchen Sink | S401cc | 2016-09-21 | 18:54 | Galvanized line and red light on filter | No Filter | 8 | Manganese | Y | 0.02 |  | mg/L | 0.00086 | mg/L | 0.008 | mg/L | Final
63 | cc | Residential | 1st Floor | Kitchen Sink | S404cc | 2016-09-21 | 18:54 | Galvanized line and red light on filter | No Filter | 8 | Manganese | Y | 0.0219 |  | mg/L | 0.00086 | mg/L | 0.008 | mg/L | Final
63 | cc | Residential | 1st Floor | Kitchen Sink | S403cc | 2016-09-21 | 18:54 | Galvanized line and red light on filter | No Filter | 8 | Manganese | Y | 0.0268 |  | mg/L | 0.00086 | mg/L | 0.008 | mg/L | Final
63 | cc | Residential | 1st Floor | Kitchen Sink | DS403cc | 2016-09-21 | 19:03 | Galvanized line and red light on filter | No Filter | 8 | Potassium | Y | 1.06 |  | mg/L | 0.068 | mg/L | 0.8 | mg/L | Final
63 | cc | Residential | 1st Floor | Kitchen Sink | S412cc | 2016-09-21 | 18:54 | Galvanized line and red light on filter | No Filter | 8 | Potassium | Y | 1.06 |  | mg/L | 0.068 | mg/L | 0.8 | mg/L | Final
63 | cc | Residential | 1st Floor | Kitchen Sink | S404cc | 2016-09-21 | 18:54 | Galvanized line and red light on filter | No Filter | 8 | Potassium | Y | 1.1 |  | mg/L | 0.068 | mg/L | 0.8 | mg/L | Final
63 | cc | Residential | 1st Floor | Kitchen Sink | S404cc | 2016-09-21 | 18:54 | Galvanized line and red light on filter | No Filter | 8 | Iron | Y | 0.223 |  | mg/L | 0.024 | mg/L | 0.08 | mg/L | Final
63 | cc | Residential | 1st Floor | Kitchen Sink | S403cc | 2016-09-21 | 18:54 | Galvanized line and red light on filter | No Filter | 8 | Iron | Y | 0.301 |  | mg/L | 0.024 | mg/L | 0.08 | mg/L | Final
63 | cc | Residential | 1st Floor | Kitchen Sink | S407cc | 2016-09-21 | 18:54 | Galvanized line and red light on filter | No Filter | 8 | Cadmium | Y | 2.1 |  | ug/L | 0.00026 | mg/L | 0.002 | mg/L | Final
225 | cd | Residential | 1st Floor | Kitchen Sink | S408cd | 2016-09-16 | 7:56 |  | No Filter | 8 | Potassium | Y | 0.974 |  | mg/L | 0.068 | mg/L | 0.8 | mg/L | Final
225 | cd | Residential | 1st Floor | Kitchen Sink | S411cd | 2016-09-16 | 7:56 |  | No Filter | 8 | Potassium | Y | 0.978 |  | mg/L | 0.068 | mg/L | 0.8 | mg/L | Final
225 | cd | Residential | 1st Floor | Kitchen Sink | S401cd | 2016-09-16 | 7:56 |  | No Filter | 8 | Potassium | Y | 0.983 |  | mg/L | 0.068 | mg/L | 0.8 | mg/L | Final
225 | cd | Residential | 1st Floor | Kitchen Sink | S414cd | 2016-09-16 | 7:56 |  | No Filter | 8 | Potassium | Y | 0.983 |  | mg/L | 0.068 | mg/L | 0.8 | mg/L | Final
225 | cd | Residential | 1st Floor | Kitchen Sink | S412cd | 2016-09-16 | 7:56 |  | No Filter | 8 | Potassium | Y | 0.993 |  | mg/L | 0.068 | mg/L | 0.8 | mg/L | Final
225 | cd | Residential | 1st Floor | Kitchen Sink | DS403cd | 2016-09-16 | 8:03 |  | No Filter | 8 | Chromium | N | 5 | U | ug/L | 0.00057 | mg/L | 0.005 | mg/L | Final
225 | cd | Residential | 1st Floor | Kitchen Sink | S401cd | 2016-09-16 | 7:56 |  | No Filter | 8 | Chromium | N | 5 | U | ug/L | 0.00057 | mg/L | 0.005 | mg/L | Final
225 | cd | Residential | 1st Floor | Kitchen Sink | S402cd | 2016-09-16 | 7:56 |  | No Filter | 8 | Chromium | N | 5 | U | ug/L | 0.00057 | mg/L | 0.005 | mg/L | Final
225 | cd | Residential | 1st Floor | Kitchen Sink | S403cd | 2016-09-16 | 7:56 |  | No Filter | 8 | Chromium | N | 5 | U | ug/L | 0.00057 | mg/L | 0.005 | mg/L | Final
225 | cd | Residential | 1st Floor | Kitchen Sink | S409cd | 2016-09-16 | 7:56 |  | No Filter | 8 | Potassium | Y | 0.998 |  | mg/L | 0.068 | mg/L | 0.8 | mg/L | Final
225 | cd | Residential | 1st Floor | Kitchen Sink | S404cd | 2016-09-16 | 7:56 |  | No Filter | 8 | Chromium | N | 5 | U | ug/L | 0.00057 | mg/L | 0.005 | mg/L | Final
225 | cd | Residential | 1st Floor | Kitchen Sink | S405cd | 2016-09-16 | 7:56 |  | No Filter | 8 | Chromium | N | 5 | U | ug/L | 0.00057 | mg/L | 0.005 | mg/L | Final
225 | cd | Residential | 1st Floor | Kitchen Sink | S406cd | 2016-09-16 | 7:56 |  | No Filter | 8 | Chromium | N | 5 | U | ug/L | 0.00057 | mg/L | 0.005 | mg/L | Final
225 | cd | Residential | 1st Floor | Kitchen Sink | S407cd | 2016-09-16 | 7:56 |  | No Filter | 8 | Chromium | N | 5 | U | ug/L | 0.00057 | mg/L | 0.005 | mg/L | Final
225 | cd | Residential | 1st Floor | Kitchen Sink | S408cd | 2016-09-16 | 7:56 |  | No Filter | 8 | Chromium | N | 5 | U | ug/L | 0.00057 | mg/L | 0.005 | mg/L | Final
225 | cd | Residential | 1st Floor | Kitchen Sink | S409cd | 2016-09-16 | 7:56 |  | No Filter | 8 | Chromium | N | 5 | U | ug/L | 0.00057 | mg/L | 0.005 | mg/L | Final
225 | cd | Residential | 1st Floor | Kitchen Sink | S410cd | 2016-09-16 | 7:56 |  | No Filter | 8 | Chromium | N | 5 | U | ug/L | 0.00057 | mg/L | 0.005 | mg/L | Final
225 | cd | Residential | 1st Floor | Kitchen Sink | S411cd | 2016-09-16 | 7:56 |  | No Filter | 8 | Chromium | N | 5 | U | ug/L | 0.00057 | mg/L | 0.005 | mg/L | Final
225 | cd | Residential | 1st Floor | Kitchen Sink | DS401cd | 2016-09-16 | 8:03 |  | No Filter | 8 | Total Phosphorus | Y | 0.94 |  | mg/L | 0.06 | mg/L | 0.15 | mg/L | Final
225 | cd | Residential | 1st Floor | Kitchen Sink | DS402cd | 2016-09-16 | 8:03 |  | No Filter | 8 | Total Alkalinity | Y | 74 |  | mg CaCO3/L |  | mg CaCO3/L | 20 | mg CaCO3/L | Final
225 | cd | Residential | 1st Floor | Kitchen Sink | DS402cd | 2016-09-16 | 8:03 |  | No Filter | 8 | Chloride | Y | 10.1 |  | mg/L | 0.02 | mg/L | 0.12 | mg/L | Final
225 | cd | Residential | 1st Floor | Kitchen Sink | DS402cd | 2016-09-16 | 8:03 |  | No Filter | 8 | Fluoride | Y | 0.73 |  | mg/L | 0.01 | mg/L | 0.02 | mg/L | Final
225 | cd | Residential | 1st Floor | Kitchen Sink | DS402cd | 2016-09-16 | 8:03 |  | No Filter | 8 | Sulfate as SO4 | Y | 18.8 |  | mg/L | 0.02 | mg/L | 0.12 | mg/L | Final
225 | cd | Residential | 1st Floor | Kitchen Sink | DS403cd | 2016-09-16 | 8:03 |  | No Filter | 8 | Calcium | Y | 26.4 |  | mg/L | 0.021 | mg/L | 0.2 | mg/L | Final
225 | cd | Residential | 1st Floor | Kitchen Sink | DS403cd | 2016-09-16 | 8:03 |  | No Filter | 8 | Tin | N | 0.02 | U | mg/L | 0.013 | mg/L | 0.02 | mg/L | Final
225 | cd | Residential | 1st Floor | Kitchen Sink | DS403cd | 2016-09-16 | 8:03 |  | No Filter | 8 | Zinc | Y | 0.145 |  | mg/L | 0.69 | ug/L | 10 | ug/L | Final
225 | cd | Residential | 1st Floor | Kitchen Sink | S412cd | 2016-09-16 | 7:56 |  | No Filter | 8 | Chromium | N | 5 | U | ug/L | 0.00057 | mg/L | 0.005 | mg/L | Final
225 | cd | Residential | 1st Floor | Kitchen Sink | DS403cd | 2016-09-16 | 8:03 |  | No Filter | 8 | Manganese | N | 0.008 | U | mg/L | 0.00086 | mg/L | 0.008 | mg/L | Final
225 | cd | Residential | 1st Floor | Kitchen Sink | DS403cd | 2016-09-16 | 8:03 |  | No Filter | 8 | Nickel | N | 0.012 | U | mg/L | 0.0012 | mg/L | 0.012 | mg/L | Final
225 | cd | Residential | 1st Floor | Kitchen Sink | DS403cd | 2016-09-16 | 8:03 |  | No Filter | 8 | Lead | Y | 2.1 |  | ug/L | 0.04 | ug/L | 0.5 | ug/L | Final
225 | cd | Residential | 1st Floor | Kitchen Sink | DS403cd | 2016-09-16 | 8:03 |  | No Filter | 8 | Magnesium | Y | 7.76 |  | mg/L | 0.011 | mg/L | 0.2 | mg/L | Final
225 | cd | Residential | 1st Floor | Kitchen Sink | DS403cd | 2016-09-16 | 8:03 |  | No Filter | 8 | Sodium | Y | 5.73 |  | mg/L | 0.046 | mg/L | 0.4 | mg/L | Final
225 | cd | Residential | 1st Floor | Kitchen Sink | S401cd | 2016-09-16 | 7:56 |  | No Filter | 8 | Copper | Y | 4.6 |  | ug/L | 0.07 | ug/L | 1 | ug/L | Final
225 | cd | Residential | 1st Floor | Kitchen Sink | S401cd | 2016-09-16 | 7:56 |  | No Filter | 8 | Tin | N | 0.02 | U | mg/L | 0.013 | mg/L | 0.02 | mg/L | Final
225 | cd | Residential | 1st Floor | Kitchen Sink | S413cd | 2016-09-16 | 7:56 |  | No Filter | 8 | Chromium | N | 5 | U | ug/L | 0.00057 | mg/L | 0.005 | mg/L | Final
225 | cd | Residential | 1st Floor | Kitchen Sink | S401cd | 2016-09-16 | 7:56 |  | No Filter | 8 | Calcium | Y | 26.2 |  | mg/L | 0.021 | mg/L | 0.2 | mg/L | Final
225 | cd | Residential | 1st Floor | Kitchen Sink | S401cd | 2016-09-16 | 7:56 |  | No Filter | 8 | Manganese | N | 0.008 | U | mg/L | 0.00086 | mg/L | 0.008 | mg/L | Final
225 | cd | Residential | 1st Floor | Kitchen Sink | S401cd | 2016-09-16 | 7:56 |  | No Filter | 8 | Sodium | Y | 5.63 |  | mg/L | 0.046 | mg/L | 0.4 | mg/L | Final
225 | cd | Residential | 1st Floor | Kitchen Sink | S401cd | 2016-09-16 | 7:56 |  | No Filter | 8 | Lead | Y | 4.82 |  | ug/L | 0.04 | ug/L | 0.5 | ug/L | Final
225 | cd | Residential | 1st Floor | Kitchen Sink | S401cd | 2016-09-16 | 7:56 |  | No Filter | 8 | Nickel | N | 0.012 | U | mg/L | 0.0012 | mg/L | 0.012 | mg/L | Final
225 | cd | Residential | 1st Floor | Kitchen Sink | S401cd | 2016-09-16 | 7:56 |  | No Filter | 8 | Zinc | Y | 0.868 |  | mg/L | 0.69 | ug/L | 10 | ug/L | Final
225 | cd | Residential | 1st Floor | Kitchen Sink | S401cd | 2016-09-16 | 7:56 |  | No Filter | 8 | Magnesium | Y | 7.83 |  | mg/L | 0.011 | mg/L | 0.2 | mg/L | Final
225 | cd | Residential | 1st Floor | Kitchen Sink | S402cd | 2016-09-16 | 7:56 |  | No Filter | 8 | Sodium | Y | 5.68 |  | mg/L | 0.046 | mg/L | 0.4 | mg/L | Final
225 | cd | Residential | 1st Floor | Kitchen Sink | S414cd | 2016-09-16 | 7:56 |  | No Filter | 8 | Chromium | N | 5 | U | ug/L | 0.00057 | mg/L | 0.005 | mg/L | Final
225 | cd | Residential | 1st Floor | Kitchen Sink | S402cd | 2016-09-16 | 7:56 |  | No Filter | 8 | Magnesium | Y | 7.93 |  | mg/L | 0.011 | mg/L | 0.2 | mg/L | Final
225 | cd | Residential | 1st Floor | Kitchen Sink | S402cd | 2016-09-16 | 7:56 |  | No Filter | 8 | Calcium | Y | 26.4 |  | mg/L | 0.021 | mg/L | 0.2 | mg/L | Final
225 | cd | Residential | 1st Floor | Kitchen Sink | S402cd | 2016-09-16 | 7:56 |  | No Filter | 8 | Manganese | N | 0.008 | U | mg/L | 0.00086 | mg/L | 0.008 | mg/L | Final
225 | cd | Residential | 1st Floor | Kitchen Sink | S402cd | 2016-09-16 | 7:56 |  | No Filter | 8 | Nickel | N | 0.012 | U | mg/L | 0.0012 | mg/L | 0.012 | mg/L | Final
225 | cd | Residential | 1st Floor | Kitchen Sink | S402cd | 2016-09-16 | 7:56 |  | No Filter | 8 | Zinc | Y | 1.44 |  | mg/L | 0.69 | ug/L | 10 | ug/L | Final
225 | cd | Residential | 1st Floor | Kitchen Sink | S402cd | 2016-09-16 | 7:56 |  | No Filter | 8 | Lead | Y | 6.52 |  | ug/L | 0.04 | ug/L | 0.5 | ug/L | Final
225 | cd | Residential | 1st Floor | Kitchen Sink | S402cd | 2016-09-16 | 7:56 |  | No Filter | 8 | Tin | N | 0.02 | U | mg/L | 0.013 | mg/L | 0.02 | mg/L | Final
225 | cd | Residential | 1st Floor | Kitchen Sink | S403cd | 2016-09-16 | 7:56 |  | No Filter | 8 | Zinc | Y | 1.34 |  | mg/L | 0.69 | ug/L | 10 | ug/L | Final
225 | cd | Residential | 1st Floor | Kitchen Sink | S403cd | 2016-09-16 | 7:56 |  | No Filter | 8 | Magnesium | Y | 7.9 |  | mg/L | 0.011 | mg/L | 0.2 | mg/L | Final
225 | cd | Residential | 1st Floor | Kitchen Sink | S403cd | 2016-09-16 | 7:56 |  | No Filter | 8 | Tin | N | 0.02 | U | mg/L | 0.013 | mg/L | 0.02 | mg/L | Final
225 | cd | Residential | 1st Floor | Kitchen Sink | S403cd | 2016-09-16 | 7:56 |  | No Filter | 8 | Sodium | Y | 5.68 |  | mg/L | 0.046 | mg/L | 0.4 | mg/L | Final
225 | cd | Residential | 1st Floor | Kitchen Sink | S403cd | 2016-09-16 | 7:56 |  | No Filter | 8 | Calcium | Y | 26.2 |  | mg/L | 0.021 | mg/L | 0.2 | mg/L | Final
225 | cd | Residential | 1st Floor | Kitchen Sink | S403cd | 2016-09-16 | 7:56 |  | No Filter | 8 | Lead | Y | 15.7 |  | ug/L | 0.04 | ug/L | 0.5 | ug/L | Final
225 | cd | Residential | 1st Floor | Kitchen Sink | S403cd | 2016-09-16 | 7:56 |  | No Filter | 8 | Nickel | N | 0.012 | U | mg/L | 0.0012 | mg/L | 0.012 | mg/L | Final
225 | cd | Residential | 1st Floor | Kitchen Sink | S403cd | 2016-09-16 | 7:56 |  | No Filter | 8 | Manganese | N | 0.008 | U | mg/L | 0.00086 | mg/L | 0.008 | mg/L | Final
225 | cd | Residential | 1st Floor | Kitchen Sink | S403cd | 2016-09-16 | 7:56 |  | No Filter | 8 | Copper | Y | 1.19 |  | ug/L | 0.07 | ug/L | 1 | ug/L | Final
225 | cd | Residential | 1st Floor | Kitchen Sink | S404cd | 2016-09-16 | 7:56 |  | No Filter | 8 | Manganese | N | 0.008 | U | mg/L | 0.00086 | mg/L | 0.008 | mg/L | Final
225 | cd | Residential | 1st Floor | Kitchen Sink | S404cd | 2016-09-16 | 7:56 |  | No Filter | 8 | Magnesium | Y | 7.77 |  | mg/L | 0.011 | mg/L | 0.2 | mg/L | Final
225 | cd | Residential | 1st Floor | Kitchen Sink | S404cd | 2016-09-16 | 7:56 |  | No Filter | 8 | Nickel | N | 0.012 | U | mg/L | 0.0012 | mg/L | 0.012 | mg/L | Final
225 | cd | Residential | 1st Floor | Kitchen Sink | S404cd | 2016-09-16 | 7:56 |  | No Filter | 8 | Sodium | Y | 5.66 |  | mg/L | 0.046 | mg/L | 0.4 | mg/L | Final
225 | cd | Residential | 1st Floor | Kitchen Sink | S404cd | 2016-09-16 | 7:56 |  | No Filter | 8 | Copper | Y | 1.77 |  | ug/L | 0.07 | ug/L | 1 | ug/L | Final
225 | cd | Residential | 1st Floor | Kitchen Sink | S404cd | 2016-09-16 | 7:56 |  | No Filter | 8 | Tin | N | 0.02 | U | mg/L | 0.013 | mg/L | 0.02 | mg/L | Final
225 | cd | Residential | 1st Floor | Kitchen Sink | S404cd | 2016-09-16 | 7:56 |  | No Filter | 8 | Zinc | Y | 0.86 |  | mg/L | 0.69 | ug/L | 10 | ug/L | Final
225 | cd | Residential | 1st Floor | Kitchen Sink | S404cd | 2016-09-16 | 7:56 |  | No Filter | 8 | Calcium | Y | 26 |  | mg/L | 0.021 | mg/L | 0.2 | mg/L | Final
225 | cd | Residential | 1st Floor | Kitchen Sink | S404cd | 2016-09-16 | 7:56 |  | No Filter | 8 | Lead | Y | 16.3 |  | ug/L | 0.04 | ug/L | 0.5 | ug/L | Final
225 | cd | Residential | 1st Floor | Kitchen Sink | S405cd | 2016-09-16 | 7:56 |  | No Filter | 8 | Zinc | Y | 0.421 |  | mg/L | 0.69 | ug/L | 10 | ug/L | Final
225 | cd | Residential | 1st Floor | Kitchen Sink | S405cd | 2016-09-16 | 7:56 |  | No Filter | 8 | Lead | Y | 10.8 |  | ug/L | 0.04 | ug/L | 0.5 | ug/L | Final
225 | cd | Residential | 1st Floor | Kitchen Sink | S405cd | 2016-09-16 | 7:56 |  | No Filter | 8 | Copper | Y | 4.04 |  | ug/L | 0.07 | ug/L | 1 | ug/L | Final
225 | cd | Residential | 1st Floor | Kitchen Sink | S405cd | 2016-09-16 | 7:56 |  | No Filter | 8 | Nickel | N | 0.012 | U | mg/L | 0.0012 | mg/L | 0.012 | mg/L | Final
225 | cd | Residential | 1st Floor | Kitchen Sink | S405cd | 2016-09-16 | 7:56 |  | No Filter | 8 | Magnesium | Y | 7.73 |  | mg/L | 0.011 | mg/L | 0.2 | mg/L | Final
225 | cd | Residential | 1st Floor | Kitchen Sink | S405cd | 2016-09-16 | 7:56 |  | No Filter | 8 | Calcium | Y | 26 |  | mg/L | 0.021 | mg/L | 0.2 | mg/L | Final
225 | cd | Residential | 1st Floor | Kitchen Sink | S405cd | 2016-09-16 | 7:56 |  | No Filter | 8 | Sodium | Y | 5.61 |  | mg/L | 0.046 | mg/L | 0.4 | mg/L | Final
225 | cd | Residential | 1st Floor | Kitchen Sink | S405cd | 2016-09-16 | 7:56 |  | No Filter | 8 | Tin | N | 0.02 | U | mg/L | 0.013 | mg/L | 0.02 | mg/L | Final
225 | cd | Residential | 1st Floor | Kitchen Sink | S405cd | 2016-09-16 | 7:56 |  | No Filter | 8 | Manganese | N | 0.008 | U | mg/L | 0.00086 | mg/L | 0.008 | mg/L | Final
225 | cd | Residential | 1st Floor | Kitchen Sink | S406cd | 2016-09-16 | 7:56 |  | No Filter | 8 | Copper | Y | 5.19 |  | ug/L | 0.07 | ug/L | 1 | ug/L | Final
225 | cd | Residential | 1st Floor | Kitchen Sink | S406cd | 2016-09-16 | 7:56 |  | No Filter | 8 | Calcium | Y | 26.2 |  | mg/L | 0.021 | mg/L | 0.2 | mg/L | Final
225 | cd | Residential | 1st Floor | Kitchen Sink | S406cd | 2016-09-16 | 7:56 |  | No Filter | 8 | Sodium | Y | 5.59 |  | mg/L | 0.046 | mg/L | 0.4 | mg/L | Final
225 | cd | Residential | 1st Floor | Kitchen Sink | S406cd | 2016-09-16 | 7:56 |  | No Filter | 8 | Lead | Y | 8.85 |  | ug/L | 0.04 | ug/L | 0.5 | ug/L | Final
225 | cd | Residential | 1st Floor | Kitchen Sink | S406cd | 2016-09-16 | 7:56 |  | No Filter | 8 | Nickel | N | 0.012 | U | mg/L | 0.0012 | mg/L | 0.012 | mg/L | Final
225 | cd | Residential | 1st Floor | Kitchen Sink | S406cd | 2016-09-16 | 7:56 |  | No Filter | 8 | Manganese | N | 0.008 | U | mg/L | 0.00086 | mg/L | 0.008 | mg/L | Final
225 | cd | Residential | 1st Floor | Kitchen Sink | S406cd | 2016-09-16 | 7:56 |  | No Filter | 8 | Magnesium | Y | 7.78 |  | mg/L | 0.011 | mg/L | 0.2 | mg/L | Final
225 | cd | Residential | 1st Floor | Kitchen Sink | S406cd | 2016-09-16 | 7:56 |  | No Filter | 8 | Tin | N | 0.02 | U | mg/L | 0.013 | mg/L | 0.02 | mg/L | Final
225 | cd | Residential | 1st Floor | Kitchen Sink | S406cd | 2016-09-16 | 7:56 |  | No Filter | 8 | Zinc | Y | 0.395 |  | mg/L | 0.69 | ug/L | 10 | ug/L | Final
225 | cd | Residential | 1st Floor | Kitchen Sink | S407cd | 2016-09-16 | 7:56 |  | No Filter | 8 | Magnesium | Y | 7.78 |  | mg/L | 0.011 | mg/L | 0.2 | mg/L | Final
225 | cd | Residential | 1st Floor | Kitchen Sink | S407cd | 2016-09-16 | 7:56 |  | No Filter | 8 | Lead | Y | 6.18 |  | ug/L | 0.04 | ug/L | 0.5 | ug/L | Final
225 | cd | Residential | 1st Floor | Kitchen Sink | S407cd | 2016-09-16 | 7:56 |  | No Filter | 8 | Zinc | Y | 0.46 |  | mg/L | 0.69 | ug/L | 10 | ug/L | Final
225 | cd | Residential | 1st Floor | Kitchen Sink | S407cd | 2016-09-16 | 7:56 |  | No Filter | 8 | Calcium | Y | 26.2 |  | mg/L | 0.021 | mg/L | 0.2 | mg/L | Final
225 | cd | Residential | 1st Floor | Kitchen Sink | S407cd | 2016-09-16 | 7:56 |  | No Filter | 8 | Manganese | N | 0.008 | U | mg/L | 0.00086 | mg/L | 0.008 | mg/L | Final
225 | cd | Residential | 1st Floor | Kitchen Sink | S407cd | 2016-09-16 | 7:56 |  | No Filter | 8 | Sodium | Y | 5.58 |  | mg/L | 0.046 | mg/L | 0.4 | mg/L | Final
225 | cd | Residential | 1st Floor | Kitchen Sink | S407cd | 2016-09-16 | 7:56 |  | No Filter | 8 | Nickel | N | 0.012 | U | mg/L | 0.0012 | mg/L | 0.012 | mg/L | Final
225 | cd | Residential | 1st Floor | Kitchen Sink | S407cd | 2016-09-16 | 7:56 |  | No Filter | 8 | Tin | N | 0.02 | U | mg/L | 0.013 | mg/L | 0.02 | mg/L | Final
225 | cd | Residential | 1st Floor | Kitchen Sink | S407cd | 2016-09-16 | 7:56 |  | No Filter | 8 | Copper | Y | 1.43 |  | ug/L | 0.07 | ug/L | 1 | ug/L | Final
225 | cd | Residential | 1st Floor | Kitchen Sink | S408cd | 2016-09-16 | 7:56 |  | No Filter | 8 | Sodium | Y | 5.36 |  | mg/L | 0.046 | mg/L | 0.4 | mg/L | Final
225 | cd | Residential | 1st Floor | Kitchen Sink | S408cd | 2016-09-16 | 7:56 |  | No Filter | 8 | Lead | Y | 5.87 |  | ug/L | 0.04 | ug/L | 0.5 | ug/L | Final
225 | cd | Residential | 1st Floor | Kitchen Sink | S408cd | 2016-09-16 | 7:56 |  | No Filter | 8 | Nickel | N | 0.012 | U | mg/L | 0.0012 | mg/L | 0.012 | mg/L | Final
225 | cd | Residential | 1st Floor | Kitchen Sink | S408cd | 2016-09-16 | 7:56 |  | No Filter | 8 | Manganese | N | 0.008 | U | mg/L | 0.00086 | mg/L | 0.008 | mg/L | Final
225 | cd | Residential | 1st Floor | Kitchen Sink | S408cd | 2016-09-16 | 7:56 |  | No Filter | 8 | Calcium | Y | 25.2 |  | mg/L | 0.021 | mg/L | 0.2 | mg/L | Final
225 | cd | Residential | 1st Floor | Kitchen Sink | S408cd | 2016-09-16 | 7:56 |  | No Filter | 8 | Tin | N | 0.02 | U | mg/L | 0.013 | mg/L | 0.02 | mg/L | Final
225 | cd | Residential | 1st Floor | Kitchen Sink | S408cd | 2016-09-16 | 7:56 |  | No Filter | 8 | Magnesium | Y | 7.49 |  | mg/L | 0.011 | mg/L | 0.2 | mg/L | Final
225 | cd | Residential | 1st Floor | Kitchen Sink | S408cd | 2016-09-16 | 7:56 |  | No Filter | 8 | Copper | Y | 1.22 |  | ug/L | 0.07 | ug/L | 1 | ug/L | Final
225 | cd | Residential | 1st Floor | Kitchen Sink | S408cd | 2016-09-16 | 7:56 |  | No Filter | 8 | Zinc | Y | 0.443 |  | mg/L | 0.69 | ug/L | 10 | ug/L | Final
225 | cd | Residential | 1st Floor | Kitchen Sink | S409cd | 2016-09-16 | 7:56 |  | No Filter | 8 | Sodium | Y | 5.54 |  | mg/L | 0.046 | mg/L | 0.4 | mg/L | Final
225 | cd | Residential | 1st Floor | Kitchen Sink | S409cd | 2016-09-16 | 7:56 |  | No Filter | 8 | Lead | Y | 6.1 |  | ug/L | 0.04 | ug/L | 0.5 | ug/L | Final
225 | cd | Residential | 1st Floor | Kitchen Sink | S409cd | 2016-09-16 | 7:56 |  | No Filter | 8 | Zinc | Y | 0.422 |  | mg/L | 0.69 | ug/L | 10 | ug/L | Final
225 | cd | Residential | 1st Floor | Kitchen Sink | S409cd | 2016-09-16 | 7:56 |  | No Filter | 8 | Copper | Y | 1.47 |  | ug/L | 0.07 | ug/L | 1 | ug/L | Final
225 | cd | Residential | 1st Floor | Kitchen Sink | S409cd | 2016-09-16 | 7:56 |  | No Filter | 8 | Tin | N | 0.02 | U | mg/L | 0.013 | mg/L | 0.02 | mg/L | Final
225 | cd | Residential | 1st Floor | Kitchen Sink | S409cd | 2016-09-16 | 7:56 |  | No Filter | 8 | Nickel | N | 0.012 | U | mg/L | 0.0012 | mg/L | 0.012 | mg/L | Final
225 | cd | Residential | 1st Floor | Kitchen Sink | S409cd | 2016-09-16 | 7:56 |  | No Filter | 8 | Manganese | N | 0.008 | U | mg/L | 0.00086 | mg/L | 0.008 | mg/L | Final
225 | cd | Residential | 1st Floor | Kitchen Sink | S409cd | 2016-09-16 | 7:56 |  | No Filter | 8 | Magnesium | Y | 7.73 |  | mg/L | 0.011 | mg/L | 0.2 | mg/L | Final
225 | cd | Residential | 1st Floor | Kitchen Sink | S409cd | 2016-09-16 | 7:56 |  | No Filter | 8 | Calcium | Y | 26 |  | mg/L | 0.021 | mg/L | 0.2 | mg/L | Final
225 | cd | Residential | 1st Floor | Kitchen Sink | S410cd | 2016-09-16 | 7:56 |  | No Filter | 8 | Manganese | N | 0.008 | U | mg/L | 0.00086 | mg/L | 0.008 | mg/L | Final
225 | cd | Residential | 1st Floor | Kitchen Sink | S410cd | 2016-09-16 | 7:56 |  | No Filter | 8 | Sodium | Y | 5.63 |  | mg/L | 0.046 | mg/L | 0.4 | mg/L | Final
225 | cd | Residential | 1st Floor | Kitchen Sink | S410cd | 2016-09-16 | 7:56 |  | No Filter | 8 | Nickel | N | 0.012 | U | mg/L | 0.0012 | mg/L | 0.012 | mg/L | Final
225 | cd | Residential | 1st Floor | Kitchen Sink | S410cd | 2016-09-16 | 7:56 |  | No Filter | 8 | Magnesium | Y | 7.86 |  | mg/L | 0.011 | mg/L | 0.2 | mg/L | Final
225 | cd | Residential | 1st Floor | Kitchen Sink | S410cd | 2016-09-16 | 7:56 |  | No Filter | 8 | Calcium | Y | 26.4 |  | mg/L | 0.021 | mg/L | 0.2 | mg/L | Final
225 | cd | Residential | 1st Floor | Kitchen Sink | S410cd | 2016-09-16 | 7:56 |  | No Filter | 8 | Tin | N | 0.02 | U | mg/L | 0.013 | mg/L | 0.02 | mg/L | Final
225 | cd | Residential | 1st Floor | Kitchen Sink | S410cd | 2016-09-16 | 7:56 |  | No Filter | 8 | Zinc | Y | 0.282 |  | mg/L | 0.69 | ug/L | 10 | ug/L | Final
225 | cd | Residential | 1st Floor | Kitchen Sink | S410cd | 2016-09-16 | 7:56 |  | No Filter | 8 | Lead | Y | 8.49 |  | ug/L | 0.04 | ug/L | 0.5 | ug/L | Final
225 | cd | Residential | 1st Floor | Kitchen Sink | S410cd | 2016-09-16 | 7:56 |  | No Filter | 8 | Copper | Y | 3.87 |  | ug/L | 0.07 | ug/L | 1 | ug/L | Final
225 | cd | Residential | 1st Floor | Kitchen Sink | S411cd | 2016-09-16 | 7:56 |  | No Filter | 8 | Zinc | Y | 0.239 |  | mg/L | 0.69 | ug/L | 10 | ug/L | Final
225 | cd | Residential | 1st Floor | Kitchen Sink | S411cd | 2016-09-16 | 7:56 |  | No Filter | 8 | Lead | Y | 9.14 |  | ug/L | 0.04 | ug/L | 0.5 | ug/L | Final
225 | cd | Residential | 1st Floor | Kitchen Sink | S411cd | 2016-09-16 | 7:56 |  | No Filter | 8 | Nickel | N | 0.012 | U | mg/L | 0.0012 | mg/L | 0.012 | mg/L | Final
225 | cd | Residential | 1st Floor | Kitchen Sink | S411cd | 2016-09-16 | 7:56 |  | No Filter | 8 | Copper | Y | 1.96 |  | ug/L | 0.07 | ug/L | 1 | ug/L | Final
225 | cd | Residential | 1st Floor | Kitchen Sink | S411cd | 2016-09-16 | 7:56 |  | No Filter | 8 | Manganese | N | 0.008 | U | mg/L | 0.00086 | mg/L | 0.008 | mg/L | Final
225 | cd | Residential | 1st Floor | Kitchen Sink | S411cd | 2016-09-16 | 7:56 |  | No Filter | 8 | Sodium | Y | 5.63 |  | mg/L | 0.046 | mg/L | 0.4 | mg/L | Final
225 | cd | Residential | 1st Floor | Kitchen Sink | S411cd | 2016-09-16 | 7:56 |  | No Filter | 8 | Magnesium | Y | 7.89 |  | mg/L | 0.011 | mg/L | 0.2 | mg/L | Final
225 | cd | Residential | 1st Floor | Kitchen Sink | S411cd | 2016-09-16 | 7:56 |  | No Filter | 8 | Tin | N | 0.02 | U | mg/L | 0.013 | mg/L | 0.02 | mg/L | Final
225 | cd | Residential | 1st Floor | Kitchen Sink | S411cd | 2016-09-16 | 7:56 |  | No Filter | 8 | Calcium | Y | 26.5 |  | mg/L | 0.021 | mg/L | 0.2 | mg/L | Final
225 | cd | Residential | 1st Floor | Kitchen Sink | S412cd | 2016-09-16 | 7:56 |  | No Filter | 8 | Calcium | Y | 26.1 |  | mg/L | 0.021 | mg/L | 0.2 | mg/L | Final
225 | cd | Residential | 1st Floor | Kitchen Sink | S412cd | 2016-09-16 | 7:56 |  | No Filter | 8 | Manganese | N | 0.008 | U | mg/L | 0.00086 | mg/L | 0.008 | mg/L | Final
225 | cd | Residential | 1st Floor | Kitchen Sink | S412cd | 2016-09-16 | 7:56 |  | No Filter | 8 | Lead | Y | 7.97 |  | ug/L | 0.04 | ug/L | 0.5 | ug/L | Final
225 | cd | Residential | 1st Floor | Kitchen Sink | S412cd | 2016-09-16 | 7:56 |  | No Filter | 8 | Sodium | Y | 5.57 |  | mg/L | 0.046 | mg/L | 0.4 | mg/L | Final
225 | cd | Residential | 1st Floor | Kitchen Sink | S412cd | 2016-09-16 | 7:56 |  | No Filter | 8 | Nickel | N | 0.012 | U | mg/L | 0.0012 | mg/L | 0.012 | mg/L | Final
225 | cd | Residential | 1st Floor | Kitchen Sink | S412cd | 2016-09-16 | 7:56 |  | No Filter | 8 | Zinc | Y | 0.23 |  | mg/L | 0.69 | ug/L | 10 | ug/L | Final
225 | cd | Residential | 1st Floor | Kitchen Sink | S412cd | 2016-09-16 | 7:56 |  | No Filter | 8 | Tin | N | 0.02 | U | mg/L | 0.013 | mg/L | 0.02 | mg/L | Final
225 | cd | Residential | 1st Floor | Kitchen Sink | S412cd | 2016-09-16 | 7:56 |  | No Filter | 8 | Copper | Y | 1.17 |  | ug/L | 0.07 | ug/L | 1 | ug/L | Final
225 | cd | Residential | 1st Floor | Kitchen Sink | S412cd | 2016-09-16 | 7:56 |  | No Filter | 8 | Magnesium | Y | 7.75 |  | mg/L | 0.011 | mg/L | 0.2 | mg/L | Final
225 | cd | Residential | 1st Floor | Kitchen Sink | S413cd | 2016-09-16 | 7:56 |  | No Filter | 8 | Sodium | Y | 5.74 |  | mg/L | 0.046 | mg/L | 0.4 | mg/L | Final
225 | cd | Residential | 1st Floor | Kitchen Sink | S413cd | 2016-09-16 | 7:56 |  | No Filter | 8 | Zinc | Y | 0.217 |  | mg/L | 0.69 | ug/L | 10 | ug/L | Final
225 | cd | Residential | 1st Floor | Kitchen Sink | S413cd | 2016-09-16 | 7:56 |  | No Filter | 8 | Lead | Y | 4.66 |  | ug/L | 0.04 | ug/L | 0.5 | ug/L | Final
225 | cd | Residential | 1st Floor | Kitchen Sink | S413cd | 2016-09-16 | 7:56 |  | No Filter | 8 | Copper | Y | 1.07 |  | ug/L | 0.07 | ug/L | 1 | ug/L | Final
225 | cd | Residential | 1st Floor | Kitchen Sink | S413cd | 2016-09-16 | 7:56 |  | No Filter | 8 | Magnesium | Y | 7.82 |  | mg/L | 0.011 | mg/L | 0.2 | mg/L | Final
225 | cd | Residential | 1st Floor | Kitchen Sink | S413cd | 2016-09-16 | 7:56 |  | No Filter | 8 | Calcium | Y | 26.5 |  | mg/L | 0.021 | mg/L | 0.2 | mg/L | Final
225 | cd | Residential | 1st Floor | Kitchen Sink | S413cd | 2016-09-16 | 7:56 |  | No Filter | 8 | Manganese | N | 0.008 | U | mg/L | 0.00086 | mg/L | 0.008 | mg/L | Final
225 | cd | Residential | 1st Floor | Kitchen Sink | S413cd | 2016-09-16 | 7:56 |  | No Filter | 8 | Tin | N | 0.02 | U | mg/L | 0.013 | mg/L | 0.02 | mg/L | Final
225 | cd | Residential | 1st Floor | Kitchen Sink | S413cd | 2016-09-16 | 7:56 |  | No Filter | 8 | Nickel | N | 0.012 | U | mg/L | 0.0012 | mg/L | 0.012 | mg/L | Final
225 | cd | Residential | 1st Floor | Kitchen Sink | S414cd | 2016-09-16 | 7:56 |  | No Filter | 8 | Calcium | Y | 26.2 |  | mg/L | 0.021 | mg/L | 0.2 | mg/L | Final
225 | cd | Residential | 1st Floor | Kitchen Sink | S414cd | 2016-09-16 | 7:56 |  | No Filter | 8 | Tin | N | 0.02 | U | mg/L | 0.013 | mg/L | 0.02 | mg/L | Final
225 | cd | Residential | 1st Floor | Kitchen Sink | S414cd | 2016-09-16 | 7:56 |  | No Filter | 8 | Lead | Y | 3.86 |  | ug/L | 0.04 | ug/L | 0.5 | ug/L | Final
225 | cd | Residential | 1st Floor | Kitchen Sink | S414cd | 2016-09-16 | 7:56 |  | No Filter | 8 | Zinc | Y | 0.205 |  | mg/L | 0.69 | ug/L | 10 | ug/L | Final
225 | cd | Residential | 1st Floor | Kitchen Sink | DS403cd | 2016-09-16 | 8:03 |  | No Filter | 8 | Iron | N | 0.08 | U | mg/L | 0.024 | mg/L | 0.08 | mg/L | Final
225 | cd | Residential | 1st Floor | Kitchen Sink | S414cd | 2016-09-16 | 7:56 |  | No Filter | 8 | Magnesium | Y | 7.73 |  | mg/L | 0.011 | mg/L | 0.2 | mg/L | Final
225 | cd | Residential | 1st Floor | Kitchen Sink | S414cd | 2016-09-16 | 7:56 |  | No Filter | 8 | Manganese | N | 0.008 | U | mg/L | 0.00086 | mg/L | 0.008 | mg/L | Final
225 | cd | Residential | 1st Floor | Kitchen Sink | S414cd | 2016-09-16 | 7:56 |  | No Filter | 8 | Nickel | N | 0.012 | U | mg/L | 0.0012 | mg/L | 0.012 | mg/L | Final
225 | cd | Residential | 1st Floor | Kitchen Sink | S414cd | 2016-09-16 | 7:56 |  | No Filter | 8 | Sodium | Y | 5.68 |  | mg/L | 0.046 | mg/L | 0.4 | mg/L | Final
225 | cd | Residential | 1st Floor | Kitchen Sink | S401cd | 2016-09-16 | 7:56 |  | No Filter | 8 | Iron | N | 0.08 | U | mg/L | 0.024 | mg/L | 0.08 | mg/L | Final
225 | cd | Residential | 1st Floor | Kitchen Sink | S402cd | 2016-09-16 | 7:56 |  | No Filter | 8 | Iron | N | 0.08 | U | mg/L | 0.024 | mg/L | 0.08 | mg/L | Final
225 | cd | Residential | 1st Floor | Kitchen Sink | S403cd | 2016-09-16 | 7:56 |  | No Filter | 8 | Iron | N | 0.08 | U | mg/L | 0.024 | mg/L | 0.08 | mg/L | Final
225 | cd | Residential | 1st Floor | Kitchen Sink | S405cd | 2016-09-16 | 7:56 |  | No Filter | 8 | Iron | N | 0.08 | U | mg/L | 0.024 | mg/L | 0.08 | mg/L | Final
225 | cd | Residential | 1st Floor | Kitchen Sink | S406cd | 2016-09-16 | 7:56 |  | No Filter | 8 | Iron | N | 0.08 | U | mg/L | 0.024 | mg/L | 0.08 | mg/L | Final
225 | cd | Residential | 1st Floor | Kitchen Sink | S407cd | 2016-09-16 | 7:56 |  | No Filter | 8 | Iron | N | 0.08 | U | mg/L | 0.024 | mg/L | 0.08 | mg/L | Final
225 | cd | Residential | 1st Floor | Kitchen Sink | S408cd | 2016-09-16 | 7:56 |  | No Filter | 8 | Iron | N | 0.08 | U | mg/L | 0.024 | mg/L | 0.08 | mg/L | Final
225 | cd | Residential | 1st Floor | Kitchen Sink | S409cd | 2016-09-16 | 7:56 |  | No Filter | 8 | Iron | N | 0.08 | U | mg/L | 0.024 | mg/L | 0.08 | mg/L | Final
225 | cd | Residential | 1st Floor | Kitchen Sink | S410cd | 2016-09-16 | 7:56 |  | No Filter | 8 | Iron | N | 0.08 | U | mg/L | 0.024 | mg/L | 0.08 | mg/L | Final
225 | cd | Residential | 1st Floor | Kitchen Sink | S411cd | 2016-09-16 | 7:56 |  | No Filter | 8 | Iron | N | 0.08 | U | mg/L | 0.024 | mg/L | 0.08 | mg/L | Final
225 | cd | Residential | 1st Floor | Kitchen Sink | S412cd | 2016-09-16 | 7:56 |  | No Filter | 8 | Iron | N | 0.08 | U | mg/L | 0.024 | mg/L | 0.08 | mg/L | Final
225 | cd | Residential | 1st Floor | Kitchen Sink | S413cd | 2016-09-16 | 7:56 |  | No Filter | 8 | Iron | N | 0.08 | U | mg/L | 0.024 | mg/L | 0.08 | mg/L | Final
225 | cd | Residential | 1st Floor | Kitchen Sink | S414cd | 2016-09-16 | 7:56 |  | No Filter | 8 | Iron | N | 0.08 | U | mg/L | 0.024 | mg/L | 0.08 | mg/L | Final
225 | cd | Residential | 1st Floor | Kitchen Sink | DS403cd | 2016-09-16 | 8:03 |  | No Filter | 8 | Copper | N | 1 | U | ug/L | 0.07 | ug/L | 1 | ug/L | Final
225 | cd | Residential | 1st Floor | Kitchen Sink | S402cd | 2016-09-16 | 7:56 |  | No Filter | 8 | Copper | N | 1 | U | ug/L | 0.07 | ug/L | 1 | ug/L | Final
225 | cd | Residential | 1st Floor | Kitchen Sink | S414cd | 2016-09-16 | 7:56 |  | No Filter | 8 | Copper | N | 1 | U | ug/L | 0.07 | ug/L | 1 | ug/L | Final
225 | cd | Residential | 1st Floor | Kitchen Sink | S406cd | 2016-09-16 | 7:56 |  | No Filter | 8 | Potassium | Y | 1 |  | mg/L | 0.068 | mg/L | 0.8 | mg/L | Final
225 | cd | Residential | 1st Floor | Kitchen Sink | DS403cd | 2016-09-16 | 8:03 |  | No Filter | 8 | Cadmium | N | 2 | U | ug/L | 0.00026 | mg/L | 0.002 | mg/L | Final
225 | cd | Residential | 1st Floor | Kitchen Sink | S405cd | 2016-09-16 | 7:56 |  | No Filter | 8 | Cadmium | N | 2 | U | ug/L | 0.00026 | mg/L | 0.002 | mg/L | Final
225 | cd | Residential | 1st Floor | Kitchen Sink | S406cd | 2016-09-16 | 7:56 |  | No Filter | 8 | Cadmium | N | 2 | U | ug/L | 0.00026 | mg/L | 0.002 | mg/L | Final
225 | cd | Residential | 1st Floor | Kitchen Sink | S407cd | 2016-09-16 | 7:56 |  | No Filter | 8 | Cadmium | N | 2 | U | ug/L | 0.00026 | mg/L | 0.002 | mg/L | Final
225 | cd | Residential | 1st Floor | Kitchen Sink | DS403cd | 2016-09-16 | 8:03 |  | No Filter | 8 | Aluminum | N | 0.2 | U | mg/L | 0.017 | mg/L | 0.2 | mg/L | Final
225 | cd | Residential | 1st Floor | Kitchen Sink | S408cd | 2016-09-16 | 7:56 |  | No Filter | 8 | Cadmium | Y | 2 |  | ug/L | 0.00026 | mg/L | 0.002 | mg/L | Final
225 | cd | Residential | 1st Floor | Kitchen Sink | S401cd | 2016-09-16 | 7:56 |  | No Filter | 8 | Aluminum | N | 0.2 | U | mg/L | 0.017 | mg/L | 0.2 | mg/L | Final
225 | cd | Residential | 1st Floor | Kitchen Sink | S409cd | 2016-09-16 | 7:56 |  | No Filter | 8 | Cadmium | Y | 2 |  | ug/L | 0.00026 | mg/L | 0.002 | mg/L | Final
225 | cd | Residential | 1st Floor | Kitchen Sink | S402cd | 2016-09-16 | 7:56 |  | No Filter | 8 | Aluminum | N | 0.2 | U | mg/L | 0.017 | mg/L | 0.2 | mg/L | Final
225 | cd | Residential | 1st Floor | Kitchen Sink | S410cd | 2016-09-16 | 7:56 |  | No Filter | 8 | Cadmium | N | 2 | U | ug/L | 0.00026 | mg/L | 0.002 | mg/L | Final
225 | cd | Residential | 1st Floor | Kitchen Sink | S403cd | 2016-09-16 | 7:56 |  | No Filter | 8 | Aluminum | N | 0.2 | U | mg/L | 0.017 | mg/L | 0.2 | mg/L | Final
225 | cd | Residential | 1st Floor | Kitchen Sink | S404cd | 2016-09-16 | 7:56 |  | No Filter | 8 | Aluminum | N | 0.2 | U | mg/L | 0.017 | mg/L | 0.2 | mg/L | Final
225 | cd | Residential | 1st Floor | Kitchen Sink | S411cd | 2016-09-16 | 7:56 |  | No Filter | 8 | Cadmium | N | 2 | U | ug/L | 0.00026 | mg/L | 0.002 | mg/L | Final
225 | cd | Residential | 1st Floor | Kitchen Sink | S405cd | 2016-09-16 | 7:56 |  | No Filter | 8 | Aluminum | N | 0.2 | U | mg/L | 0.017 | mg/L | 0.2 | mg/L | Final
225 | cd | Residential | 1st Floor | Kitchen Sink | S412cd | 2016-09-16 | 7:56 |  | No Filter | 8 | Cadmium | N | 2 | U | ug/L | 0.00026 | mg/L | 0.002 | mg/L | Final
225 | cd | Residential | 1st Floor | Kitchen Sink | S413cd | 2016-09-16 | 7:56 |  | No Filter | 8 | Cadmium | N | 2 | U | ug/L | 0.00026 | mg/L | 0.002 | mg/L | Final
225 | cd | Residential | 1st Floor | Kitchen Sink | S406cd | 2016-09-16 | 7:56 |  | No Filter | 8 | Aluminum | N | 0.2 | U | mg/L | 0.017 | mg/L | 0.2 | mg/L | Final
225 | cd | Residential | 1st Floor | Kitchen Sink | S414cd | 2016-09-16 | 7:56 |  | No Filter | 8 | Cadmium | N | 2 | U | ug/L | 0.00026 | mg/L | 0.002 | mg/L | Final
225 | cd | Residential | 1st Floor | Kitchen Sink | S407cd | 2016-09-16 | 7:56 |  | No Filter | 8 | Aluminum | N | 0.2 | U | mg/L | 0.017 | mg/L | 0.2 | mg/L | Final
225 | cd | Residential | 1st Floor | Kitchen Sink | S408cd | 2016-09-16 | 7:56 |  | No Filter | 8 | Aluminum | N | 0.2 | U | mg/L | 0.017 | mg/L | 0.2 | mg/L | Final
225 | cd | Residential | 1st Floor | Kitchen Sink | S409cd | 2016-09-16 | 7:56 |  | No Filter | 8 | Aluminum | N | 0.2 | U | mg/L | 0.017 | mg/L | 0.2 | mg/L | Final
225 | cd | Residential | 1st Floor | Kitchen Sink | S410cd | 2016-09-16 | 7:56 |  | No Filter | 8 | Aluminum | N | 0.2 | U | mg/L | 0.017 | mg/L | 0.2 | mg/L | Final
225 | cd | Residential | 1st Floor | Kitchen Sink | S411cd | 2016-09-16 | 7:56 |  | No Filter | 8 | Aluminum | N | 0.2 | U | mg/L | 0.017 | mg/L | 0.2 | mg/L | Final
225 | cd | Residential | 1st Floor | Kitchen Sink | S412cd | 2016-09-16 | 7:56 |  | No Filter | 8 | Aluminum | N | 0.2 | U | mg/L | 0.017 | mg/L | 0.2 | mg/L | Final
225 | cd | Residential | 1st Floor | Kitchen Sink | S413cd | 2016-09-16 | 7:56 |  | No Filter | 8 | Aluminum | N | 0.2 | U | mg/L | 0.017 | mg/L | 0.2 | mg/L | Final
225 | cd | Residential | 1st Floor | Kitchen Sink | S414cd | 2016-09-16 | 7:56 |  | No Filter | 8 | Aluminum | N | 0.2 | U | mg/L | 0.017 | mg/L | 0.2 | mg/L | Final
225 | cd | Residential | 1st Floor | Kitchen Sink | DS403cd | 2016-09-16 | 8:03 |  | No Filter | 8 | Potassium | Y | 1.01 |  | mg/L | 0.068 | mg/L | 0.8 | mg/L | Final
225 | cd | Residential | 1st Floor | Kitchen Sink | S402cd | 2016-09-16 | 7:56 |  | No Filter | 8 | Potassium | Y | 1.02 |  | mg/L | 0.068 | mg/L | 0.8 | mg/L | Final
225 | cd | Residential | 1st Floor | Kitchen Sink | S403cd | 2016-09-16 | 7:56 |  | No Filter | 8 | Potassium | Y | 1.02 |  | mg/L | 0.068 | mg/L | 0.8 | mg/L | Final
225 | cd | Residential | 1st Floor | Kitchen Sink | S405cd | 2016-09-16 | 7:56 |  | No Filter | 8 | Potassium | Y | 1.02 |  | mg/L | 0.068 | mg/L | 0.8 | mg/L | Final
225 | cd | Residential | 1st Floor | Kitchen Sink | S404cd | 2016-09-16 | 7:56 |  | No Filter | 8 | Iron | Y | 0.0893 |  | mg/L | 0.024 | mg/L | 0.08 | mg/L | Final
225 | cd | Residential | 1st Floor | Kitchen Sink | S407cd | 2016-09-16 | 7:56 |  | No Filter | 8 | Potassium | Y | 1.04 |  | mg/L | 0.068 | mg/L | 0.8 | mg/L | Final
225 | cd | Residential | 1st Floor | Kitchen Sink | S410cd | 2016-09-16 | 7:56 |  | No Filter | 8 | Potassium | Y | 1.04 |  | mg/L | 0.068 | mg/L | 0.8 | mg/L | Final
225 | cd | Residential | 1st Floor | Kitchen Sink | S413cd | 2016-09-16 | 7:56 |  | No Filter | 8 | Potassium | Y | 1.09 |  | mg/L | 0.068 | mg/L | 0.8 | mg/L | Final
225 | cd | Residential | 1st Floor | Kitchen Sink | S404cd | 2016-09-16 | 7:56 |  | No Filter | 8 | Potassium | Y | 1.1 |  | mg/L | 0.068 | mg/L | 0.8 | mg/L | Final
225 | cd | Residential | 1st Floor | Kitchen Sink | S401cd | 2016-09-16 | 7:56 |  | No Filter | 8 | Cadmium | Y | 2.3 |  | ug/L | 0.00026 | mg/L | 0.002 | mg/L | Final
225 | cd | Residential | 1st Floor | Kitchen Sink | S404cd | 2016-09-16 | 7:56 |  | No Filter | 8 | Cadmium | Y | 3.8 |  | ug/L | 0.00026 | mg/L | 0.002 | mg/L | Final
225 | cd | Residential | 1st Floor | Kitchen Sink | S402cd | 2016-09-16 | 7:56 |  | No Filter | 8 | Cadmium | Y | 5.3 |  | ug/L | 0.00026 | mg/L | 0.002 | mg/L | Final
225 | cd | Residential | 1st Floor | Kitchen Sink | S403cd | 2016-09-16 | 7:56 |  | No Filter | 8 | Cadmium | Y | 7.7 |  | ug/L | 0.00026 | mg/L | 0.002 | mg/L | Final
32 | ci | Residential | 1st Floor | Kitchen Sink | DS403ci | 2016-09-24 | 8:37 |  | No Filter | 9 | Chromium | N | 5 | U | ug/L | 0.00057 | mg/L | 0.005 | mg/L | Final
32 | ci | Residential | 1st Floor | Kitchen Sink | S401ci | 2016-09-24 | 8:25 |  | No Filter | 9 | Chromium | N | 5 | U | ug/L | 0.00057 | mg/L | 0.005 | mg/L | Final
32 | ci | Residential | 1st Floor | Kitchen Sink | S402ci | 2016-09-24 | 8:25 |  | No Filter | 9 | Chromium | N | 5 | U | ug/L | 0.00057 | mg/L | 0.005 | mg/L | Final
32 | ci | Residential | 1st Floor | Kitchen Sink | S403ci | 2016-09-24 | 8:25 |  | No Filter | 9 | Chromium | N | 5 | U | ug/L | 0.00057 | mg/L | 0.005 | mg/L | Final
32 | ci | Residential | 1st Floor | Kitchen Sink | S404ci | 2016-09-24 | 8:25 |  | No Filter | 9 | Chromium | N | 5 | U | ug/L | 0.00057 | mg/L | 0.005 | mg/L | Final
32 | ci | Residential | 1st Floor | Kitchen Sink | S405ci | 2016-09-24 | 8:25 |  | No Filter | 9 | Chromium | N | 5 | U | ug/L | 0.00057 | mg/L | 0.005 | mg/L | Final
32 | ci | Residential | 1st Floor | Kitchen Sink | S406ci | 2016-09-24 | 8:25 |  | No Filter | 9 | Chromium | N | 5 | U | ug/L | 0.00057 | mg/L | 0.005 | mg/L | Final
32 | ci | Residential | 1st Floor | Kitchen Sink | S407ci | 2016-09-24 | 8:25 |  | No Filter | 9 | Chromium | N | 5 | U | ug/L | 0.00057 | mg/L | 0.005 | mg/L | Final
32 | ci | Residential | 1st Floor | Kitchen Sink | S408ci | 2016-09-24 | 8:25 |  | No Filter | 9 | Chromium | N | 5 | U | ug/L | 0.00057 | mg/L | 0.005 | mg/L | Final
32 | ci | Residential | 1st Floor | Kitchen Sink | S409ci | 2016-09-24 | 8:25 |  | No Filter | 9 | Chromium | N | 5 | U | ug/L | 0.00057 | mg/L | 0.005 | mg/L | Final
32 | ci | Residential | 1st Floor | Kitchen Sink | S410ci | 2016-09-24 | 8:25 |  | No Filter | 9 | Chromium | N | 5 | U | ug/L | 0.00057 | mg/L | 0.005 | mg/L | Final
32 | ci | Residential | 1st Floor | Kitchen Sink | S411ci | 2016-09-24 | 8:25 |  | No Filter | 9 | Chromium | N | 5 | U | ug/L | 0.00057 | mg/L | 0.005 | mg/L | Final
32 | ci | Residential | 1st Floor | Kitchen Sink | DS401ci | 2016-09-24 | 8:37 |  | No Filter | 9 | Total Phosphorus | Y | 0.94 |  | mg/L | 0.06 | mg/L | 0.15 | mg/L | Final
32 | ci | Residential | 1st Floor | Kitchen Sink | DS402ci | 2016-09-24 | 8:37 |  | No Filter | 9 | Total Alkalinity | Y | 74 |  | mg CaCO3/L |  | mg CaCO3/L | 20 | mg CaCO3/L | Final
32 | ci | Residential | 1st Floor | Kitchen Sink | DS402ci | 2016-09-24 | 8:37 |  | No Filter | 9 | Chloride | Y | 11.5 |  | mg/L | 0.02 | mg/L | 0.12 | mg/L | Final
32 | ci | Residential | 1st Floor | Kitchen Sink | DS402ci | 2016-09-24 | 8:37 |  | No Filter | 9 | Sulfate as SO4 | Y | 18.1 |  | mg/L | 0.02 | mg/L | 0.12 | mg/L | Final
32 | ci | Residential | 1st Floor | Kitchen Sink | DS402ci | 2016-09-24 | 8:37 |  | No Filter | 9 | Fluoride | Y | 0.72 |  | mg/L | 0.01 | mg/L | 0.02 | mg/L | Final
32 | ci | Residential | 1st Floor | Kitchen Sink | DS403ci | 2016-09-24 | 8:37 |  | No Filter | 9 | Manganese | N | 0.008 | U | mg/L | 0.00086 | mg/L | 0.008 | mg/L | Final
32 | ci | Residential | 1st Floor | Kitchen Sink | DS403ci | 2016-09-24 | 8:37 |  | No Filter | 9 | Tin | N | 0.02 | U | mg/L | 0.013 | mg/L | 0.02 | mg/L | Final
32 | ci | Residential | 1st Floor | Kitchen Sink | DS403ci | 2016-09-24 | 8:37 |  | No Filter | 9 | Zinc | N | 0.01 | U | mg/L | 0.69 | ug/L | 10 | ug/L | Final
32 | ci | Residential | 1st Floor | Kitchen Sink | DS403ci | 2016-09-24 | 8:37 |  | No Filter | 9 | Lead | Y | 0.99 |  | ug/L | 0.04 | ug/L | 0.5 | ug/L | Final
32 | ci | Residential | 1st Floor | Kitchen Sink | DS403ci | 2016-09-24 | 8:37 |  | No Filter | 9 | Sodium | Y | 6.91 |  | mg/L | 0.046 | mg/L | 0.4 | mg/L | Final
32 | ci | Residential | 1st Floor | Kitchen Sink | DS403ci | 2016-09-24 | 8:37 |  | No Filter | 9 | Copper | Y | 3.98 |  | ug/L | 0.07 | ug/L | 1 | ug/L | Final
32 | ci | Residential | 1st Floor | Kitchen Sink | S412ci | 2016-09-24 | 8:25 |  | No Filter | 9 | Chromium | N | 5 | U | ug/L | 0.00057 | mg/L | 0.005 | mg/L | Final
32 | ci | Residential | 1st Floor | Kitchen Sink | DS403ci | 2016-09-24 | 8:37 |  | No Filter | 9 | Magnesium | Y | 7.83 |  | mg/L | 0.011 | mg/L | 0.2 | mg/L | Final
32 | ci | Residential | 1st Floor | Kitchen Sink | DS403ci | 2016-09-24 | 8:37 |  | No Filter | 9 | Nickel | N | 0.012 | U | mg/L | 0.0012 | mg/L | 0.012 | mg/L | Final
32 | ci | Residential | 1st Floor | Kitchen Sink | DS403ci | 2016-09-24 | 8:37 |  | No Filter | 9 | Calcium | Y | 26.8 |  | mg/L | 0.021 | mg/L | 0.2 | mg/L | Final
32 | ci | Residential | 1st Floor | Kitchen Sink | S401ci | 2016-09-24 | 8:25 |  | No Filter | 9 | Zinc | Y | 0.321 |  | mg/L | 0.69 | ug/L | 10 | ug/L | Final
32 | ci | Residential | 1st Floor | Kitchen Sink | S401ci | 2016-09-24 | 8:25 |  | No Filter | 9 | Copper | Y | 56.4 |  | ug/L | 0.07 | ug/L | 1 | ug/L | Final
32 | ci | Residential | 1st Floor | Kitchen Sink | S401ci | 2016-09-24 | 8:25 |  | No Filter | 9 | Lead | Y | 3.07 |  | ug/L | 0.04 | ug/L | 0.5 | ug/L | Final
32 | ci | Residential | 1st Floor | Kitchen Sink | S413ci | 2016-09-24 | 8:25 |  | No Filter | 9 | Chromium | N | 5 | U | ug/L | 0.00057 | mg/L | 0.005 | mg/L | Final
32 | ci | Residential | 1st Floor | Kitchen Sink | S401ci | 2016-09-24 | 8:25 |  | No Filter | 9 | Nickel | N | 0.012 | U | mg/L | 0.0012 | mg/L | 0.012 | mg/L | Final
32 | ci | Residential | 1st Floor | Kitchen Sink | S401ci | 2016-09-24 | 8:25 |  | No Filter | 9 | Calcium | Y | 26 |  | mg/L | 0.021 | mg/L | 0.2 | mg/L | Final
32 | ci | Residential | 1st Floor | Kitchen Sink | S401ci | 2016-09-24 | 8:25 |  | No Filter | 9 | Magnesium | Y | 7.65 |  | mg/L | 0.011 | mg/L | 0.2 | mg/L | Final
32 | ci | Residential | 1st Floor | Kitchen Sink | S401ci | 2016-09-24 | 8:25 |  | No Filter | 9 | Sodium | Y | 6.72 |  | mg/L | 0.046 | mg/L | 0.4 | mg/L | Final
32 | ci | Residential | 1st Floor | Kitchen Sink | S401ci | 2016-09-24 | 8:25 |  | No Filter | 9 | Manganese | N | 0.008 | U | mg/L | 0.00086 | mg/L | 0.008 | mg/L | Final
32 | ci | Residential | 1st Floor | Kitchen Sink | S401ci | 2016-09-24 | 8:25 |  | No Filter | 9 | Tin | N | 0.02 | U | mg/L | 0.013 | mg/L | 0.02 | mg/L | Final
32 | ci | Residential | 1st Floor | Kitchen Sink | S402ci | 2016-09-24 | 8:25 |  | No Filter | 9 | Magnesium | Y | 7.66 |  | mg/L | 0.011 | mg/L | 0.2 | mg/L | Final
32 | ci | Residential | 1st Floor | Kitchen Sink | S402ci | 2016-09-24 | 8:25 |  | No Filter | 9 | Tin | N | 0.02 | U | mg/L | 0.013 | mg/L | 0.02 | mg/L | Final
32 | ci | Residential | 1st Floor | Kitchen Sink | S402ci | 2016-09-24 | 8:25 |  | No Filter | 9 | Calcium | Y | 26.2 |  | mg/L | 0.021 | mg/L | 0.2 | mg/L | Final
32 | ci | Residential | 1st Floor | Kitchen Sink | S402ci | 2016-09-24 | 8:25 |  | No Filter | 9 | Manganese | N | 0.008 | U | mg/L | 0.00086 | mg/L | 0.008 | mg/L | Final
32 | ci | Residential | 1st Floor | Kitchen Sink | S402ci | 2016-09-24 | 8:25 |  | No Filter | 9 | Sodium | Y | 6.8 |  | mg/L | 0.046 | mg/L | 0.4 | mg/L | Final
32 | ci | Residential | 1st Floor | Kitchen Sink | S414ci | 2016-09-24 | 8:25 |  | No Filter | 9 | Chromium | N | 5 | U | ug/L | 0.00057 | mg/L | 0.005 | mg/L | Final
32 | ci | Residential | 1st Floor | Kitchen Sink | S402ci | 2016-09-24 | 8:25 |  | No Filter | 9 | Nickel | N | 0.012 | U | mg/L | 0.0012 | mg/L | 0.012 | mg/L | Final
32 | ci | Residential | 1st Floor | Kitchen Sink | S402ci | 2016-09-24 | 8:25 |  | No Filter | 9 | Zinc | Y | 0.0597 |  | mg/L | 0.69 | ug/L | 10 | ug/L | Final
32 | ci | Residential | 1st Floor | Kitchen Sink | S402ci | 2016-09-24 | 8:25 |  | No Filter | 9 | Lead | Y | 4.73 |  | ug/L | 0.04 | ug/L | 0.5 | ug/L | Final
32 | ci | Residential | 1st Floor | Kitchen Sink | S402ci | 2016-09-24 | 8:25 |  | No Filter | 9 | Copper | Y | 34.3 |  | ug/L | 0.07 | ug/L | 1 | ug/L | Final
32 | ci | Residential | 1st Floor | Kitchen Sink | S403ci | 2016-09-24 | 8:25 |  | No Filter | 9 | Lead | Y | 9.23 |  | ug/L | 0.04 | ug/L | 0.5 | ug/L | Final
32 | ci | Residential | 1st Floor | Kitchen Sink | S403ci | 2016-09-24 | 8:25 |  | No Filter | 9 | Zinc | Y | 0.0146 |  | mg/L | 0.69 | ug/L | 10 | ug/L | Final
32 | ci | Residential | 1st Floor | Kitchen Sink | S403ci | 2016-09-24 | 8:25 |  | No Filter | 9 | Nickel | N | 0.012 | U | mg/L | 0.0012 | mg/L | 0.012 | mg/L | Final
32 | ci | Residential | 1st Floor | Kitchen Sink | S403ci | 2016-09-24 | 8:25 |  | No Filter | 9 | Copper | Y | 36.8 |  | ug/L | 0.07 | ug/L | 1 | ug/L | Final
32 | ci | Residential | 1st Floor | Kitchen Sink | S403ci | 2016-09-24 | 8:25 |  | No Filter | 9 | Sodium | Y | 6.62 |  | mg/L | 0.046 | mg/L | 0.4 | mg/L | Final
32 | ci | Residential | 1st Floor | Kitchen Sink | S403ci | 2016-09-24 | 8:25 |  | No Filter | 9 | Manganese | N | 0.008 | U | mg/L | 0.00086 | mg/L | 0.008 | mg/L | Final
32 | ci | Residential | 1st Floor | Kitchen Sink | S403ci | 2016-09-24 | 8:25 |  | No Filter | 9 | Calcium | Y | 26.4 |  | mg/L | 0.021 | mg/L | 0.2 | mg/L | Final
32 | ci | Residential | 1st Floor | Kitchen Sink | S415ci | 2016-09-24 | 8:25 |  | No Filter | 9 | Chromium | N | 5 | U | ug/L | 0.00057 | mg/L | 0.005 | mg/L | Final
32 | ci | Residential | 1st Floor | Kitchen Sink | S403ci | 2016-09-24 | 8:25 |  | No Filter | 9 | Magnesium | Y | 7.67 |  | mg/L | 0.011 | mg/L | 0.2 | mg/L | Final
32 | ci | Residential | 1st Floor | Kitchen Sink | S403ci | 2016-09-24 | 8:25 |  | No Filter | 9 | Tin | N | 0.02 | U | mg/L | 0.013 | mg/L | 0.02 | mg/L | Final
32 | ci | Residential | 1st Floor | Kitchen Sink | S404ci | 2016-09-24 | 8:25 |  | No Filter | 9 | Lead | Y | 15.9 |  | ug/L | 0.04 | ug/L | 0.5 | ug/L | Final
32 | ci | Residential | 1st Floor | Kitchen Sink | S404ci | 2016-09-24 | 8:25 |  | No Filter | 9 | Calcium | Y | 25.8 |  | mg/L | 0.021 | mg/L | 0.2 | mg/L | Final
32 | ci | Residential | 1st Floor | Kitchen Sink | S404ci | 2016-09-24 | 8:25 |  | No Filter | 9 | Manganese | N | 0.008 | U | mg/L | 0.00086 | mg/L | 0.008 | mg/L | Final
32 | ci | Residential | 1st Floor | Kitchen Sink | S404ci | 2016-09-24 | 8:25 |  | No Filter | 9 | Nickel | N | 0.012 | U | mg/L | 0.0012 | mg/L | 0.012 | mg/L | Final
32 | ci | Residential | 1st Floor | Kitchen Sink | S404ci | 2016-09-24 | 8:25 |  | No Filter | 9 | Magnesium | Y | 7.52 |  | mg/L | 0.011 | mg/L | 0.2 | mg/L | Final
32 | ci | Residential | 1st Floor | Kitchen Sink | S416ci | 2016-09-24 | 8:25 |  | No Filter | 9 | Chromium | N | 5 | U | ug/L | 0.00057 | mg/L | 0.005 | mg/L | Final
32 | ci | Residential | 1st Floor | Kitchen Sink | S404ci | 2016-09-24 | 8:25 |  | No Filter | 9 | Copper | Y | 29.7 |  | ug/L | 0.07 | ug/L | 1 | ug/L | Final
32 | ci | Residential | 1st Floor | Kitchen Sink | S404ci | 2016-09-24 | 8:25 |  | No Filter | 9 | Zinc | Y | 0.011 |  | mg/L | 0.69 | ug/L | 10 | ug/L | Final
32 | ci | Residential | 1st Floor | Kitchen Sink | S404ci | 2016-09-24 | 8:25 |  | No Filter | 9 | Tin | N | 0.02 | U | mg/L | 0.013 | mg/L | 0.02 | mg/L | Final
32 | ci | Residential | 1st Floor | Kitchen Sink | S404ci | 2016-09-24 | 8:25 |  | No Filter | 9 | Sodium | Y | 6.49 |  | mg/L | 0.046 | mg/L | 0.4 | mg/L | Final
32 | ci | Residential | 1st Floor | Kitchen Sink | S405ci | 2016-09-24 | 8:25 |  | No Filter | 9 | Tin | N | 0.02 | U | mg/L | 0.013 | mg/L | 0.02 | mg/L | Final
32 | ci | Residential | 1st Floor | Kitchen Sink | S405ci | 2016-09-24 | 8:25 |  | No Filter | 9 | Lead | Y | 16.5 |  | ug/L | 0.04 | ug/L | 0.5 | ug/L | Final
32 | ci | Residential | 1st Floor | Kitchen Sink | S405ci | 2016-09-24 | 8:25 |  | No Filter | 9 | Sodium | Y | 6.62 |  | mg/L | 0.046 | mg/L | 0.4 | mg/L | Final
32 | ci | Residential | 1st Floor | Kitchen Sink | S405ci | 2016-09-24 | 8:25 |  | No Filter | 9 | Nickel | N | 0.012 | U | mg/L | 0.0012 | mg/L | 0.012 | mg/L | Final
32 | ci | Residential | 1st Floor | Kitchen Sink | S405ci | 2016-09-24 | 8:25 |  | No Filter | 9 | Zinc | N | 0.01 | U | mg/L | 0.69 | ug/L | 10 | ug/L | Final
32 | ci | Residential | 1st Floor | Kitchen Sink | S405ci | 2016-09-24 | 8:25 |  | No Filter | 9 | Calcium | Y | 26.2 |  | mg/L | 0.021 | mg/L | 0.2 | mg/L | Final
32 | ci | Residential | 1st Floor | Kitchen Sink | S405ci | 2016-09-24 | 8:25 |  | No Filter | 9 | Manganese | N | 0.008 | U | mg/L | 0.00086 | mg/L | 0.008 | mg/L | Final
32 | ci | Residential | 1st Floor | Kitchen Sink | S405ci | 2016-09-24 | 8:25 |  | No Filter | 9 | Magnesium | Y | 7.62 |  | mg/L | 0.011 | mg/L | 0.2 | mg/L | Final
32 | ci | Residential | 1st Floor | Kitchen Sink | S405ci | 2016-09-24 | 8:25 |  | No Filter | 9 | Copper | Y | 25.3 |  | ug/L | 0.07 | ug/L | 1 | ug/L | Final
32 | ci | Residential | 1st Floor | Kitchen Sink | S417ci | 2016-09-24 | 8:25 |  | No Filter | 9 | Chromium | N | 5 | U | ug/L | 0.00057 | mg/L | 0.005 | mg/L | Final
32 | ci | Residential | 1st Floor | Kitchen Sink | S406ci | 2016-09-24 | 8:25 |  | No Filter | 9 | Calcium | Y | 26.7 |  | mg/L | 0.021 | mg/L | 0.2 | mg/L | Final
32 | ci | Residential | 1st Floor | Kitchen Sink | S406ci | 2016-09-24 | 8:25 |  | No Filter | 9 | Magnesium | Y | 7.76 |  | mg/L | 0.011 | mg/L | 0.2 | mg/L | Final
32 | ci | Residential | 1st Floor | Kitchen Sink | S406ci | 2016-09-24 | 8:25 |  | No Filter | 9 | Manganese | N | 0.008 | U | mg/L | 0.00086 | mg/L | 0.008 | mg/L | Final
32 | ci | Residential | 1st Floor | Kitchen Sink | S406ci | 2016-09-24 | 8:25 |  | No Filter | 9 | Sodium | Y | 6.74 |  | mg/L | 0.046 | mg/L | 0.4 | mg/L | Final
32 | ci | Residential | 1st Floor | Kitchen Sink | S406ci | 2016-09-24 | 8:25 |  | No Filter | 9 | Tin | N | 0.02 | U | mg/L | 0.013 | mg/L | 0.02 | mg/L | Final
32 | ci | Residential | 1st Floor | Kitchen Sink | S418ci | 2016-09-24 | 8:25 |  | No Filter | 9 | Chromium | N | 5 | U | ug/L | 0.00057 | mg/L | 0.005 | mg/L | Final
32 | ci | Residential | 1st Floor | Kitchen Sink | S406ci | 2016-09-24 | 8:25 |  | No Filter | 9 | Copper | Y | 21.5 |  | ug/L | 0.07 | ug/L | 1 | ug/L | Final
32 | ci | Residential | 1st Floor | Kitchen Sink | S406ci | 2016-09-24 | 8:25 |  | No Filter | 9 | Lead | Y | 14.5 |  | ug/L | 0.04 | ug/L | 0.5 | ug/L | Final
32 | ci | Residential | 1st Floor | Kitchen Sink | S406ci | 2016-09-24 | 8:25 |  | No Filter | 9 | Zinc | N | 0.01 | U | mg/L | 0.69 | ug/L | 10 | ug/L | Final
32 | ci | Residential | 1st Floor | Kitchen Sink | S406ci | 2016-09-24 | 8:25 |  | No Filter | 9 | Nickel | N | 0.012 | U | mg/L | 0.0012 | mg/L | 0.012 | mg/L | Final
32 | ci | Residential | 1st Floor | Kitchen Sink | S407ci | 2016-09-24 | 8:25 |  | No Filter | 9 | Sodium | Y | 6.66 |  | mg/L | 0.046 | mg/L | 0.4 | mg/L | Final
32 | ci | Residential | 1st Floor | Kitchen Sink | S407ci | 2016-09-24 | 8:25 |  | No Filter | 9 | Tin | N | 0.02 | U | mg/L | 0.013 | mg/L | 0.02 | mg/L | Final
32 | ci | Residential | 1st Floor | Kitchen Sink | S419ci | 2016-09-24 | 8:25 |  | No Filter | 9 | Chromium | N | 5 | U | ug/L | 0.00057 | mg/L | 0.005 | mg/L | Final
32 | ci | Residential | 1st Floor | Kitchen Sink | S407ci | 2016-09-24 | 8:25 |  | No Filter | 9 | Nickel | N | 0.012 | U | mg/L | 0.0012 | mg/L | 0.012 | mg/L | Final
32 | ci | Residential | 1st Floor | Kitchen Sink | S407ci | 2016-09-24 | 8:25 |  | No Filter | 9 | Manganese | N | 0.008 | U | mg/L | 0.00086 | mg/L | 0.008 | mg/L | Final
32 | ci | Residential | 1st Floor | Kitchen Sink | S407ci | 2016-09-24 | 8:25 |  | No Filter | 9 | Calcium | Y | 26.3 |  | mg/L | 0.021 | mg/L | 0.2 | mg/L | Final
32 | ci | Residential | 1st Floor | Kitchen Sink | S407ci | 2016-09-24 | 8:25 |  | No Filter | 9 | Lead | Y | 9.43 |  | ug/L | 0.04 | ug/L | 0.5 | ug/L | Final
32 | ci | Residential | 1st Floor | Kitchen Sink | S407ci | 2016-09-24 | 8:25 |  | No Filter | 9 | Zinc | N | 0.01 | U | mg/L | 0.69 | ug/L | 10 | ug/L | Final
32 | ci | Residential | 1st Floor | Kitchen Sink | S407ci | 2016-09-24 | 8:25 |  | No Filter | 9 | Copper | Y | 18.6 |  | ug/L | 0.07 | ug/L | 1 | ug/L | Final
32 | ci | Residential | 1st Floor | Kitchen Sink | S407ci | 2016-09-24 | 8:25 |  | No Filter | 9 | Magnesium | Y | 7.64 |  | mg/L | 0.011 | mg/L | 0.2 | mg/L | Final
32 | ci | Residential | 1st Floor | Kitchen Sink | S408ci | 2016-09-24 | 8:25 |  | No Filter | 9 | Sodium | Y | 6.67 |  | mg/L | 0.046 | mg/L | 0.4 | mg/L | Final
32 | ci | Residential | 1st Floor | Kitchen Sink | S408ci | 2016-09-24 | 8:25 |  | No Filter | 9 | Nickel | N | 0.012 | U | mg/L | 0.0012 | mg/L | 0.012 | mg/L | Final
32 | ci | Residential | 1st Floor | Kitchen Sink | S408ci | 2016-09-24 | 8:25 |  | No Filter | 9 | Manganese | N | 0.008 | U | mg/L | 0.00086 | mg/L | 0.008 | mg/L | Final
32 | ci | Residential | 1st Floor | Kitchen Sink | S408ci | 2016-09-24 | 8:25 |  | No Filter | 9 | Magnesium | Y | 7.65 |  | mg/L | 0.011 | mg/L | 0.2 | mg/L | Final
32 | ci | Residential | 1st Floor | Kitchen Sink | S408ci | 2016-09-24 | 8:25 |  | No Filter | 9 | Tin | N | 0.02 | U | mg/L | 0.013 | mg/L | 0.02 | mg/L | Final
32 | ci | Residential | 1st Floor | Kitchen Sink | S408ci | 2016-09-24 | 8:25 |  | No Filter | 9 | Calcium | Y | 26.3 |  | mg/L | 0.021 | mg/L | 0.2 | mg/L | Final
32 | ci | Residential | 1st Floor | Kitchen Sink | S408ci | 2016-09-24 | 8:25 |  | No Filter | 9 | Zinc | N | 0.01 | U | mg/L | 0.69 | ug/L | 10 | ug/L | Final
32 | ci | Residential | 1st Floor | Kitchen Sink | S408ci | 2016-09-24 | 8:25 |  | No Filter | 9 | Lead | Y | 8.03 |  | ug/L | 0.04 | ug/L | 0.5 | ug/L | Final
32 | ci | Residential | 1st Floor | Kitchen Sink | S420ci | 2016-09-24 | 8:25 |  | No Filter | 9 | Chromium | N | 5 | U | ug/L | 0.00057 | mg/L | 0.005 | mg/L | Final
32 | ci | Residential | 1st Floor | Kitchen Sink | S408ci | 2016-09-24 | 8:25 |  | No Filter | 9 | Copper | Y | 15.4 |  | ug/L | 0.07 | ug/L | 1 | ug/L | Final
32 | ci | Residential | 1st Floor | Kitchen Sink | S421ci | 2016-09-24 | 8:25 |  | No Filter | 9 | Chromium | N | 5 | U | ug/L | 0.00057 | mg/L | 0.005 | mg/L | Final
32 | ci | Residential | 1st Floor | Kitchen Sink | S409ci | 2016-09-24 | 8:25 |  | No Filter | 9 | Zinc | N | 0.01 | U | mg/L | 0.69 | ug/L | 10 | ug/L | Final
32 | ci | Residential | 1st Floor | Kitchen Sink | S409ci | 2016-09-24 | 8:25 |  | No Filter | 9 | Copper | Y | 14.2 |  | ug/L | 0.07 | ug/L | 1 | ug/L | Final
32 | ci | Residential | 1st Floor | Kitchen Sink | S409ci | 2016-09-24 | 8:25 |  | No Filter | 9 | Magnesium | Y | 7.59 |  | mg/L | 0.011 | mg/L | 0.2 | mg/L | Final
32 | ci | Residential | 1st Floor | Kitchen Sink | S409ci | 2016-09-24 | 8:25 |  | No Filter | 9 | Manganese | N | 0.008 | U | mg/L | 0.00086 | mg/L | 0.008 | mg/L | Final
32 | ci | Residential | 1st Floor | Kitchen Sink | S409ci | 2016-09-24 | 8:25 |  | No Filter | 9 | Lead | Y | 8.24 |  | ug/L | 0.04 | ug/L | 0.5 | ug/L | Final
32 | ci | Residential | 1st Floor | Kitchen Sink | S409ci | 2016-09-24 | 8:25 |  | No Filter | 9 | Nickel | N | 0.012 | U | mg/L | 0.0012 | mg/L | 0.012 | mg/L | Final
32 | ci | Residential | 1st Floor | Kitchen Sink | S409ci | 2016-09-24 | 8:25 |  | No Filter | 9 | Calcium | Y | 26.1 |  | mg/L | 0.021 | mg/L | 0.2 | mg/L | Final
32 | ci | Residential | 1st Floor | Kitchen Sink | S409ci | 2016-09-24 | 8:25 |  | No Filter | 9 | Tin | N | 0.02 | U | mg/L | 0.013 | mg/L | 0.02 | mg/L | Final
32 | ci | Residential | 1st Floor | Kitchen Sink | S409ci | 2016-09-24 | 8:25 |  | No Filter | 9 | Sodium | Y | 6.6 |  | mg/L | 0.046 | mg/L | 0.4 | mg/L | Final
32 | ci | Residential | 1st Floor | Kitchen Sink | S410ci | 2016-09-24 | 8:25 |  | No Filter | 9 | Zinc | N | 0.01 | U | mg/L | 0.69 | ug/L | 10 | ug/L | Final
32 | ci | Residential | 1st Floor | Kitchen Sink | S410ci | 2016-09-24 | 8:25 |  | No Filter | 9 | Nickel | N | 0.012 | U | mg/L | 0.0012 | mg/L | 0.012 | mg/L | Final
32 | ci | Residential | 1st Floor | Kitchen Sink | S410ci | 2016-09-24 | 8:25 |  | No Filter | 9 | Manganese | N | 0.008 | U | mg/L | 0.00086 | mg/L | 0.008 | mg/L | Final
32 | ci | Residential | 1st Floor | Kitchen Sink | S410ci | 2016-09-24 | 8:25 |  | No Filter | 9 | Magnesium | Y | 7.62 |  | mg/L | 0.011 | mg/L | 0.2 | mg/L | Final
32 | ci | Residential | 1st Floor | Kitchen Sink | S410ci | 2016-09-24 | 8:25 |  | No Filter | 9 | Sodium | Y | 6.67 |  | mg/L | 0.046 | mg/L | 0.4 | mg/L | Final
32 | ci | Residential | 1st Floor | Kitchen Sink | S422ci | 2016-09-24 | 8:25 |  | No Filter | 9 | Chromium | N | 5 | U | ug/L | 0.00057 | mg/L | 0.005 | mg/L | Final
32 | ci | Residential | 1st Floor | Kitchen Sink | S410ci | 2016-09-24 | 8:25 |  | No Filter | 9 | Calcium | Y | 26.1 |  | mg/L | 0.021 | mg/L | 0.2 | mg/L | Final
32 | ci | Residential | 1st Floor | Kitchen Sink | S410ci | 2016-09-24 | 8:25 |  | No Filter | 9 | Tin | N | 0.02 | U | mg/L | 0.013 | mg/L | 0.02 | mg/L | Final
32 | ci | Residential | 1st Floor | Kitchen Sink | S410ci | 2016-09-24 | 8:25 |  | No Filter | 9 | Lead | Y | 6.77 |  | ug/L | 0.04 | ug/L | 0.5 | ug/L | Final
32 | ci | Residential | 1st Floor | Kitchen Sink | S410ci | 2016-09-24 | 8:25 |  | No Filter | 9 | Copper | Y | 13.8 |  | ug/L | 0.07 | ug/L | 1 | ug/L | Final
32 | ci | Residential | 1st Floor | Kitchen Sink | S411ci | 2016-09-24 | 8:25 |  | No Filter | 9 | Nickel | N | 0.012 | U | mg/L | 0.0012 | mg/L | 0.012 | mg/L | Final
32 | ci | Residential | 1st Floor | Kitchen Sink | S411ci | 2016-09-24 | 8:25 |  | No Filter | 9 | Sodium | Y | 6.62 |  | mg/L | 0.046 | mg/L | 0.4 | mg/L | Final
32 | ci | Residential | 1st Floor | Kitchen Sink | S411ci | 2016-09-24 | 8:25 |  | No Filter | 9 | Calcium | Y | 26 |  | mg/L | 0.021 | mg/L | 0.2 | mg/L | Final
32 | ci | Residential | 1st Floor | Kitchen Sink | S411ci | 2016-09-24 | 8:25 |  | No Filter | 9 | Tin | N | 0.02 | U | mg/L | 0.013 | mg/L | 0.02 | mg/L | Final
32 | ci | Residential | 1st Floor | Kitchen Sink | S411ci | 2016-09-24 | 8:25 |  | No Filter | 9 | Manganese | N | 0.008 | U | mg/L | 0.00086 | mg/L | 0.008 | mg/L | Final
32 | ci | Residential | 1st Floor | Kitchen Sink | S411ci | 2016-09-24 | 8:25 |  | No Filter | 9 | Magnesium | Y | 7.57 |  | mg/L | 0.011 | mg/L | 0.2 | mg/L | Final
32 | ci | Residential | 1st Floor | Kitchen Sink | S411ci | 2016-09-24 | 8:25 |  | No Filter | 9 | Zinc | N | 0.01 | U | mg/L | 0.69 | ug/L | 10 | ug/L | Final
32 | ci | Residential | 1st Floor | Kitchen Sink | S411ci | 2016-09-24 | 8:25 |  | No Filter | 9 | Copper | Y | 13.3 |  | ug/L | 0.07 | ug/L | 1 | ug/L | Final
32 | ci | Residential | 1st Floor | Kitchen Sink | S411ci | 2016-09-24 | 8:25 |  | No Filter | 9 | Lead | Y | 5.65 |  | ug/L | 0.04 | ug/L | 0.5 | ug/L | Final
32 | ci | Residential | 1st Floor | Kitchen Sink | S412ci | 2016-09-24 | 8:25 |  | No Filter | 9 | Sodium | Y | 6.63 |  | mg/L | 0.046 | mg/L | 0.4 | mg/L | Final
32 | ci | Residential | 1st Floor | Kitchen Sink | S412ci | 2016-09-24 | 8:25 |  | No Filter | 9 | Magnesium | Y | 7.57 |  | mg/L | 0.011 | mg/L | 0.2 | mg/L | Final
32 | ci | Residential | 1st Floor | Kitchen Sink | S412ci | 2016-09-24 | 8:25 |  | No Filter | 9 | Calcium | Y | 26 |  | mg/L | 0.021 | mg/L | 0.2 | mg/L | Final
32 | ci | Residential | 1st Floor | Kitchen Sink | S412ci | 2016-09-24 | 8:25 |  | No Filter | 9 | Manganese | N | 0.008 | U | mg/L | 0.00086 | mg/L | 0.008 | mg/L | Final
32 | ci | Residential | 1st Floor | Kitchen Sink | S412ci | 2016-09-24 | 8:25 |  | No Filter | 9 | Nickel | N | 0.012 | U | mg/L | 0.0012 | mg/L | 0.012 | mg/L | Final
32 | ci | Residential | 1st Floor | Kitchen Sink | S412ci | 2016-09-24 | 8:25 |  | No Filter | 9 | Tin | N | 0.02 | U | mg/L | 0.013 | mg/L | 0.02 | mg/L | Final
32 | ci | Residential | 1st Floor | Kitchen Sink | S412ci | 2016-09-24 | 8:25 |  | No Filter | 9 | Copper | Y | 11.4 |  | ug/L | 0.07 | ug/L | 1 | ug/L | Final
32 | ci | Residential | 1st Floor | Kitchen Sink | S412ci | 2016-09-24 | 8:25 |  | No Filter | 9 | Zinc | N | 0.01 | U | mg/L | 0.69 | ug/L | 10 | ug/L | Final
32 | ci | Residential | 1st Floor | Kitchen Sink | S412ci | 2016-09-24 | 8:25 |  | No Filter | 9 | Lead | Y | 5.34 |  | ug/L | 0.04 | ug/L | 0.5 | ug/L | Final
32 | ci | Residential | 1st Floor | Kitchen Sink | S413ci | 2016-09-24 | 8:25 |  | No Filter | 9 | Zinc | N | 0.01 | U | mg/L | 0.69 | ug/L | 10 | ug/L | Final
32 | ci | Residential | 1st Floor | Kitchen Sink | S413ci | 2016-09-24 | 8:25 |  | No Filter | 9 | Manganese | N | 0.008 | U | mg/L | 0.00086 | mg/L | 0.008 | mg/L | Final
32 | ci | Residential | 1st Floor | Kitchen Sink | S413ci | 2016-09-24 | 8:25 |  | No Filter | 9 | Sodium | Y | 6.62 |  | mg/L | 0.046 | mg/L | 0.4 | mg/L | Final
32 | ci | Residential | 1st Floor | Kitchen Sink | S413ci | 2016-09-24 | 8:25 |  | No Filter | 9 | Calcium | Y | 25.9 |  | mg/L | 0.021 | mg/L | 0.2 | mg/L | Final
32 | ci | Residential | 1st Floor | Kitchen Sink | S413ci | 2016-09-24 | 8:25 |  | No Filter | 9 | Tin | N | 0.02 | U | mg/L | 0.013 | mg/L | 0.02 | mg/L | Final
32 | ci | Residential | 1st Floor | Kitchen Sink | DS403ci | 2016-09-24 | 8:37 |  | No Filter | 9 | Iron | N | 0.08 | U | mg/L | 0.024 | mg/L | 0.08 | mg/L | Final
32 | ci | Residential | 1st Floor | Kitchen Sink | S413ci | 2016-09-24 | 8:25 |  | No Filter | 9 | Magnesium | Y | 7.57 |  | mg/L | 0.011 | mg/L | 0.2 | mg/L | Final
32 | ci | Residential | 1st Floor | Kitchen Sink | S413ci | 2016-09-24 | 8:25 |  | No Filter | 9 | Nickel | N | 0.012 | U | mg/L | 0.0012 | mg/L | 0.012 | mg/L | Final
32 | ci | Residential | 1st Floor | Kitchen Sink | S413ci | 2016-09-24 | 8:25 |  | No Filter | 9 | Copper | Y | 10.8 |  | ug/L | 0.07 | ug/L | 1 | ug/L | Final
32 | ci | Residential | 1st Floor | Kitchen Sink | S413ci | 2016-09-24 | 8:25 |  | No Filter | 9 | Lead | Y | 4.63 |  | ug/L | 0.04 | ug/L | 0.5 | ug/L | Final
32 | ci | Residential | 1st Floor | Kitchen Sink | S414ci | 2016-09-24 | 8:25 |  | No Filter | 9 | Manganese | N | 0.008 | U | mg/L | 0.00086 | mg/L | 0.008 | mg/L | Final
32 | ci | Residential | 1st Floor | Kitchen Sink | S401ci | 2016-09-24 | 8:25 |  | No Filter | 9 | Iron | N | 0.08 | U | mg/L | 0.024 | mg/L | 0.08 | mg/L | Final
32 | ci | Residential | 1st Floor | Kitchen Sink | S414ci | 2016-09-24 | 8:25 |  | No Filter | 9 | Magnesium | Y | 7.73 |  | mg/L | 0.011 | mg/L | 0.2 | mg/L | Final
32 | ci | Residential | 1st Floor | Kitchen Sink | S414ci | 2016-09-24 | 8:25 |  | No Filter | 9 | Sodium | Y | 6.82 |  | mg/L | 0.046 | mg/L | 0.4 | mg/L | Final
32 | ci | Residential | 1st Floor | Kitchen Sink | S414ci | 2016-09-24 | 8:25 |  | No Filter | 9 | Nickel | N | 0.012 | U | mg/L | 0.0012 | mg/L | 0.012 | mg/L | Final
32 | ci | Residential | 1st Floor | Kitchen Sink | S414ci | 2016-09-24 | 8:25 |  | No Filter | 9 | Tin | N | 0.02 | U | mg/L | 0.013 | mg/L | 0.02 | mg/L | Final
32 | ci | Residential | 1st Floor | Kitchen Sink | S414ci | 2016-09-24 | 8:25 |  | No Filter | 9 | Copper | Y | 9.91 |  | ug/L | 0.07 | ug/L | 1 | ug/L | Final
32 | ci | Residential | 1st Floor | Kitchen Sink | S414ci | 2016-09-24 | 8:25 |  | No Filter | 9 | Zinc | N | 0.01 | U | mg/L | 0.69 | ug/L | 10 | ug/L | Final
32 | ci | Residential | 1st Floor | Kitchen Sink | S414ci | 2016-09-24 | 8:25 |  | No Filter | 9 | Lead | Y | 3.94 |  | ug/L | 0.04 | ug/L | 0.5 | ug/L | Final
32 | ci | Residential | 1st Floor | Kitchen Sink | S414ci | 2016-09-24 | 8:25 |  | No Filter | 9 | Calcium | Y | 26.5 |  | mg/L | 0.021 | mg/L | 0.2 | mg/L | Final
32 | ci | Residential | 1st Floor | Kitchen Sink | S415ci | 2016-09-24 | 8:25 |  | No Filter | 9 | Tin | N | 0.02 | U | mg/L | 0.013 | mg/L | 0.02 | mg/L | Final
32 | ci | Residential | 1st Floor | Kitchen Sink | S415ci | 2016-09-24 | 8:25 |  | No Filter | 9 | Nickel | N | 0.012 | U | mg/L | 0.0012 | mg/L | 0.012 | mg/L | Final
32 | ci | Residential | 1st Floor | Kitchen Sink | S402ci | 2016-09-24 | 8:25 |  | No Filter | 9 | Iron | N | 0.08 | U | mg/L | 0.024 | mg/L | 0.08 | mg/L | Final
32 | ci | Residential | 1st Floor | Kitchen Sink | S415ci | 2016-09-24 | 8:25 |  | No Filter | 9 | Magnesium | Y | 8.42 |  | mg/L | 0.011 | mg/L | 0.2 | mg/L | Final
32 | ci | Residential | 1st Floor | Kitchen Sink | S415ci | 2016-09-24 | 8:25 |  | No Filter | 9 | Copper | Y | 10.2 |  | ug/L | 0.07 | ug/L | 1 | ug/L | Final
32 | ci | Residential | 1st Floor | Kitchen Sink | S415ci | 2016-09-24 | 8:25 |  | No Filter | 9 | Zinc | N | 0.01 | U | mg/L | 0.69 | ug/L | 10 | ug/L | Final
32 | ci | Residential | 1st Floor | Kitchen Sink | S415ci | 2016-09-24 | 8:25 |  | No Filter | 9 | Lead | Y | 4 |  | ug/L | 0.04 | ug/L | 0.5 | ug/L | Final
32 | ci | Residential | 1st Floor | Kitchen Sink | S415ci | 2016-09-24 | 8:25 |  | No Filter | 9 | Calcium | Y | 28.8 |  | mg/L | 0.021 | mg/L | 0.2 | mg/L | Final
32 | ci | Residential | 1st Floor | Kitchen Sink | S415ci | 2016-09-24 | 8:25 |  | No Filter | 9 | Manganese | N | 0.008 | U | mg/L | 0.00086 | mg/L | 0.008 | mg/L | Final
32 | ci | Residential | 1st Floor | Kitchen Sink | S415ci | 2016-09-24 | 8:25 |  | No Filter | 9 | Sodium | Y | 7.39 |  | mg/L | 0.046 | mg/L | 0.4 | mg/L | Final
32 | ci | Residential | 1st Floor | Kitchen Sink | S416ci | 2016-09-24 | 8:25 |  | No Filter | 9 | Nickel | N | 0.012 | U | mg/L | 0.0012 | mg/L | 0.012 | mg/L | Final
32 | ci | Residential | 1st Floor | Kitchen Sink | S416ci | 2016-09-24 | 8:25 |  | No Filter | 9 | Manganese | N | 0.008 | U | mg/L | 0.00086 | mg/L | 0.008 | mg/L | Final
32 | ci | Residential | 1st Floor | Kitchen Sink | S416ci | 2016-09-24 | 8:25 |  | No Filter | 9 | Calcium | Y | 26.6 |  | mg/L | 0.021 | mg/L | 0.2 | mg/L | Final
32 | ci | Residential | 1st Floor | Kitchen Sink | S416ci | 2016-09-24 | 8:25 |  | No Filter | 9 | Magnesium | Y | 7.77 |  | mg/L | 0.011 | mg/L | 0.2 | mg/L | Final
32 | ci | Residential | 1st Floor | Kitchen Sink | S416ci | 2016-09-24 | 8:25 |  | No Filter | 9 | Lead | Y | 3.64 |  | ug/L | 0.04 | ug/L | 0.5 | ug/L | Final
32 | ci | Residential | 1st Floor | Kitchen Sink | S416ci | 2016-09-24 | 8:25 |  | No Filter | 9 | Sodium | Y | 6.84 |  | mg/L | 0.046 | mg/L | 0.4 | mg/L | Final
32 | ci | Residential | 1st Floor | Kitchen Sink | S416ci | 2016-09-24 | 8:25 |  | No Filter | 9 | Tin | N | 0.02 | U | mg/L | 0.013 | mg/L | 0.02 | mg/L | Final
32 | ci | Residential | 1st Floor | Kitchen Sink | S406ci | 2016-09-24 | 8:25 |  | No Filter | 9 | Iron | N | 0.08 | U | mg/L | 0.024 | mg/L | 0.08 | mg/L | Final
32 | ci | Residential | 1st Floor | Kitchen Sink | S416ci | 2016-09-24 | 8:25 |  | No Filter | 9 | Copper | Y | 9.33 |  | ug/L | 0.07 | ug/L | 1 | ug/L | Final
32 | ci | Residential | 1st Floor | Kitchen Sink | S416ci | 2016-09-24 | 8:25 |  | No Filter | 9 | Zinc | N | 0.01 | U | mg/L | 0.69 | ug/L | 10 | ug/L | Final
32 | ci | Residential | 1st Floor | Kitchen Sink | S417ci | 2016-09-24 | 8:25 |  | No Filter | 9 | Manganese | N | 0.008 | U | mg/L | 0.00086 | mg/L | 0.008 | mg/L | Final
32 | ci | Residential | 1st Floor | Kitchen Sink | S417ci | 2016-09-24 | 8:25 |  | No Filter | 9 | Tin | N | 0.02 | U | mg/L | 0.013 | mg/L | 0.02 | mg/L | Final
32 | ci | Residential | 1st Floor | Kitchen Sink | S417ci | 2016-09-24 | 8:25 |  | No Filter | 9 | Calcium | Y | 26.6 |  | mg/L | 0.021 | mg/L | 0.2 | mg/L | Final
32 | ci | Residential | 1st Floor | Kitchen Sink | S407ci | 2016-09-24 | 8:25 |  | No Filter | 9 | Iron | N | 0.08 | U | mg/L | 0.024 | mg/L | 0.08 | mg/L | Final
32 | ci | Residential | 1st Floor | Kitchen Sink | S417ci | 2016-09-24 | 8:25 |  | No Filter | 9 | Nickel | N | 0.012 | U | mg/L | 0.0012 | mg/L | 0.012 | mg/L | Final
32 | ci | Residential | 1st Floor | Kitchen Sink | S417ci | 2016-09-24 | 8:25 |  | No Filter | 9 | Sodium | Y | 6.83 |  | mg/L | 0.046 | mg/L | 0.4 | mg/L | Final
32 | ci | Residential | 1st Floor | Kitchen Sink | S417ci | 2016-09-24 | 8:25 |  | No Filter | 9 | Magnesium | Y | 7.76 |  | mg/L | 0.011 | mg/L | 0.2 | mg/L | Final
32 | ci | Residential | 1st Floor | Kitchen Sink | S417ci | 2016-09-24 | 8:25 |  | No Filter | 9 | Copper | Y | 9.25 |  | ug/L | 0.07 | ug/L | 1 | ug/L | Final
32 | ci | Residential | 1st Floor | Kitchen Sink | S417ci | 2016-09-24 | 8:25 |  | No Filter | 9 | Zinc | N | 0.01 | U | mg/L | 0.69 | ug/L | 10 | ug/L | Final
32 | ci | Residential | 1st Floor | Kitchen Sink | S417ci | 2016-09-24 | 8:25 |  | No Filter | 9 | Lead | Y | 3.69 |  | ug/L | 0.04 | ug/L | 0.5 | ug/L | Final
32 | ci | Residential | 1st Floor | Kitchen Sink | S408ci | 2016-09-24 | 8:25 |  | No Filter | 9 | Iron | N | 0.08 | U | mg/L | 0.024 | mg/L | 0.08 | mg/L | Final
32 | ci | Residential | 1st Floor | Kitchen Sink | S418ci | 2016-09-24 | 8:25 |  | No Filter | 9 | Magnesium | Y | 7.83 |  | mg/L | 0.011 | mg/L | 0.2 | mg/L | Final
32 | ci | Residential | 1st Floor | Kitchen Sink | S418ci | 2016-09-24 | 8:25 |  | No Filter | 9 | Sodium | Y | 6.89 |  | mg/L | 0.046 | mg/L | 0.4 | mg/L | Final
32 | ci | Residential | 1st Floor | Kitchen Sink | S418ci | 2016-09-24 | 8:25 |  | No Filter | 9 | Manganese | N | 0.008 | U | mg/L | 0.00086 | mg/L | 0.008 | mg/L | Final
32 | ci | Residential | 1st Floor | Kitchen Sink | S418ci | 2016-09-24 | 8:25 |  | No Filter | 9 | Nickel | N | 0.012 | U | mg/L | 0.0012 | mg/L | 0.012 | mg/L | Final
32 | ci | Residential | 1st Floor | Kitchen Sink | S418ci | 2016-09-24 | 8:25 |  | No Filter | 9 | Calcium | Y | 26.8 |  | mg/L | 0.021 | mg/L | 0.2 | mg/L | Final
32 | ci | Residential | 1st Floor | Kitchen Sink | S418ci | 2016-09-24 | 8:25 |  | No Filter | 9 | Tin | N | 0.02 | U | mg/L | 0.013 | mg/L | 0.02 | mg/L | Final
32 | ci | Residential | 1st Floor | Kitchen Sink | S418ci | 2016-09-24 | 8:25 |  | No Filter | 9 | Copper | Y | 9.7 |  | ug/L | 0.07 | ug/L | 1 | ug/L | Final
32 | ci | Residential | 1st Floor | Kitchen Sink | S418ci | 2016-09-24 | 8:25 |  | No Filter | 9 | Zinc | N | 0.01 | U | mg/L | 0.69 | ug/L | 10 | ug/L | Final
32 | ci | Residential | 1st Floor | Kitchen Sink | S418ci | 2016-09-24 | 8:25 |  | No Filter | 9 | Lead | Y | 3.57 |  | ug/L | 0.04 | ug/L | 0.5 | ug/L | Final
32 | ci | Residential | 1st Floor | Kitchen Sink | S419ci | 2016-09-24 | 8:25 |  | No Filter | 9 | Nickel | N | 0.012 | U | mg/L | 0.0012 | mg/L | 0.012 | mg/L | Final
32 | ci | Residential | 1st Floor | Kitchen Sink | S419ci | 2016-09-24 | 8:25 |  | No Filter | 9 | Lead | Y | 3.29 |  | ug/L | 0.04 | ug/L | 0.5 | ug/L | Final
32 | ci | Residential | 1st Floor | Kitchen Sink | S419ci | 2016-09-24 | 8:25 |  | No Filter | 9 | Zinc | N | 0.01 | U | mg/L | 0.69 | ug/L | 10 | ug/L | Final
32 | ci | Residential | 1st Floor | Kitchen Sink | S419ci | 2016-09-24 | 8:25 |  | No Filter | 9 | Calcium | Y | 26.7 |  | mg/L | 0.021 | mg/L | 0.2 | mg/L | Final
32 | ci | Residential | 1st Floor | Kitchen Sink | S419ci | 2016-09-24 | 8:25 |  | No Filter | 9 | Manganese | N | 0.008 | U | mg/L | 0.00086 | mg/L | 0.008 | mg/L | Final
32 | ci | Residential | 1st Floor | Kitchen Sink | S419ci | 2016-09-24 | 8:25 |  | No Filter | 9 | Magnesium | Y | 7.79 |  | mg/L | 0.011 | mg/L | 0.2 | mg/L | Final
32 | ci | Residential | 1st Floor | Kitchen Sink | S409ci | 2016-09-24 | 8:25 |  | No Filter | 9 | Iron | N | 0.08 | U | mg/L | 0.024 | mg/L | 0.08 | mg/L | Final
32 | ci | Residential | 1st Floor | Kitchen Sink | S419ci | 2016-09-24 | 8:25 |  | No Filter | 9 | Tin | N | 0.02 | U | mg/L | 0.013 | mg/L | 0.02 | mg/L | Final
32 | ci | Residential | 1st Floor | Kitchen Sink | S419ci | 2016-09-24 | 8:25 |  | No Filter | 9 | Sodium | Y | 6.85 |  | mg/L | 0.046 | mg/L | 0.4 | mg/L | Final
32 | ci | Residential | 1st Floor | Kitchen Sink | S419ci | 2016-09-24 | 8:25 |  | No Filter | 9 | Copper | Y | 8.75 |  | ug/L | 0.07 | ug/L | 1 | ug/L | Final
32 | ci | Residential | 1st Floor | Kitchen Sink | S420ci | 2016-09-24 | 8:25 |  | No Filter | 9 | Zinc | N | 0.01 | U | mg/L | 0.69 | ug/L | 10 | ug/L | Final
32 | ci | Residential | 1st Floor | Kitchen Sink | S420ci | 2016-09-24 | 8:25 |  | No Filter | 9 | Lead | Y | 3.38 |  | ug/L | 0.04 | ug/L | 0.5 | ug/L | Final
32 | ci | Residential | 1st Floor | Kitchen Sink | S420ci | 2016-09-24 | 8:25 |  | No Filter | 9 | Copper | Y | 9.28 |  | ug/L | 0.07 | ug/L | 1 | ug/L | Final
32 | ci | Residential | 1st Floor | Kitchen Sink | S420ci | 2016-09-24 | 8:25 |  | No Filter | 9 | Sodium | Y | 6.86 |  | mg/L | 0.046 | mg/L | 0.4 | mg/L | Final
32 | ci | Residential | 1st Floor | Kitchen Sink | S420ci | 2016-09-24 | 8:25 |  | No Filter | 9 | Nickel | N | 0.012 | U | mg/L | 0.0012 | mg/L | 0.012 | mg/L | Final
32 | ci | Residential | 1st Floor | Kitchen Sink | S420ci | 2016-09-24 | 8:25 |  | No Filter | 9 | Manganese | N | 0.008 | U | mg/L | 0.00086 | mg/L | 0.008 | mg/L | Final
32 | ci | Residential | 1st Floor | Kitchen Sink | S420ci | 2016-09-24 | 8:25 |  | No Filter | 9 | Magnesium | Y | 7.8 |  | mg/L | 0.011 | mg/L | 0.2 | mg/L | Final
32 | ci | Residential | 1st Floor | Kitchen Sink | S420ci | 2016-09-24 | 8:25 |  | No Filter | 9 | Tin | N | 0.02 | U | mg/L | 0.013 | mg/L | 0.02 | mg/L | Final
32 | ci | Residential | 1st Floor | Kitchen Sink | S420ci | 2016-09-24 | 8:25 |  | No Filter | 9 | Calcium | Y | 26.7 |  | mg/L | 0.021 | mg/L | 0.2 | mg/L | Final
32 | ci | Residential | 1st Floor | Kitchen Sink | S410ci | 2016-09-24 | 8:25 |  | No Filter | 9 | Iron | N | 0.08 | U | mg/L | 0.024 | mg/L | 0.08 | mg/L | Final
32 | ci | Residential | 1st Floor | Kitchen Sink | S421ci | 2016-09-24 | 8:25 |  | No Filter | 9 | Magnesium | Y | 7.76 |  | mg/L | 0.011 | mg/L | 0.2 | mg/L | Final
32 | ci | Residential | 1st Floor | Kitchen Sink | S421ci | 2016-09-24 | 8:25 |  | No Filter | 9 | Zinc | N | 0.01 | U | mg/L | 0.69 | ug/L | 10 | ug/L | Final
32 | ci | Residential | 1st Floor | Kitchen Sink | S421ci | 2016-09-24 | 8:25 |  | No Filter | 9 | Lead | Y | 3.19 |  | ug/L | 0.04 | ug/L | 0.5 | ug/L | Final
32 | ci | Residential | 1st Floor | Kitchen Sink | S421ci | 2016-09-24 | 8:25 |  | No Filter | 9 | Copper | Y | 8.72 |  | ug/L | 0.07 | ug/L | 1 | ug/L | Final
32 | ci | Residential | 1st Floor | Kitchen Sink | S421ci | 2016-09-24 | 8:25 |  | No Filter | 9 | Nickel | N | 0.012 | U | mg/L | 0.0012 | mg/L | 0.012 | mg/L | Final
32 | ci | Residential | 1st Floor | Kitchen Sink | S421ci | 2016-09-24 | 8:25 |  | No Filter | 9 | Calcium | Y | 26.6 |  | mg/L | 0.021 | mg/L | 0.2 | mg/L | Final
32 | ci | Residential | 1st Floor | Kitchen Sink | S421ci | 2016-09-24 | 8:25 |  | No Filter | 9 | Sodium | Y | 6.82 |  | mg/L | 0.046 | mg/L | 0.4 | mg/L | Final
32 | ci | Residential | 1st Floor | Kitchen Sink | S411ci | 2016-09-24 | 8:25 |  | No Filter | 9 | Iron | N | 0.08 | U | mg/L | 0.024 | mg/L | 0.08 | mg/L | Final
32 | ci | Residential | 1st Floor | Kitchen Sink | S421ci | 2016-09-24 | 8:25 |  | No Filter | 9 | Manganese | N | 0.008 | U | mg/L | 0.00086 | mg/L | 0.008 | mg/L | Final
32 | ci | Residential | 1st Floor | Kitchen Sink | S421ci | 2016-09-24 | 8:25 |  | No Filter | 9 | Tin | N | 0.02 | U | mg/L | 0.013 | mg/L | 0.02 | mg/L | Final
32 | ci | Residential | 1st Floor | Kitchen Sink | S422ci | 2016-09-24 | 8:25 |  | No Filter | 9 | Copper | Y | 8.37 |  | ug/L | 0.07 | ug/L | 1 | ug/L | Final
32 | ci | Residential | 1st Floor | Kitchen Sink | S422ci | 2016-09-24 | 8:25 |  | No Filter | 9 | Zinc | N | 0.01 | U | mg/L | 0.69 | ug/L | 10 | ug/L | Final
32 | ci | Residential | 1st Floor | Kitchen Sink | S422ci | 2016-09-24 | 8:25 |  | No Filter | 9 | Lead | Y | 2.97 |  | ug/L | 0.04 | ug/L | 0.5 | ug/L | Final
32 | ci | Residential | 1st Floor | Kitchen Sink | S422ci | 2016-09-24 | 8:25 |  | No Filter | 9 | Magnesium | Y | 7.79 |  | mg/L | 0.011 | mg/L | 0.2 | mg/L | Final
32 | ci | Residential | 1st Floor | Kitchen Sink | S422ci | 2016-09-24 | 8:25 |  | No Filter | 9 | Nickel | N | 0.012 | U | mg/L | 0.0012 | mg/L | 0.012 | mg/L | Final
32 | ci | Residential | 1st Floor | Kitchen Sink | S422ci | 2016-09-24 | 8:25 |  | No Filter | 9 | Manganese | N | 0.008 | U | mg/L | 0.00086 | mg/L | 0.008 | mg/L | Final
32 | ci | Residential | 1st Floor | Kitchen Sink | S412ci | 2016-09-24 | 8:25 |  | No Filter | 9 | Iron | N | 0.08 | U | mg/L | 0.024 | mg/L | 0.08 | mg/L | Final
32 | ci | Residential | 1st Floor | Kitchen Sink | S422ci | 2016-09-24 | 8:25 |  | No Filter | 9 | Calcium | Y | 26.7 |  | mg/L | 0.021 | mg/L | 0.2 | mg/L | Final
32 | ci | Residential | 1st Floor | Kitchen Sink | S422ci | 2016-09-24 | 8:25 |  | No Filter | 9 | Sodium | Y | 6.83 |  | mg/L | 0.046 | mg/L | 0.4 | mg/L | Final
32 | ci | Residential | 1st Floor | Kitchen Sink | S422ci | 2016-09-24 | 8:25 |  | No Filter | 9 | Tin | N | 0.02 | U | mg/L | 0.013 | mg/L | 0.02 | mg/L | Final
32 | ci | Residential | 1st Floor | Kitchen Sink | S413ci | 2016-09-24 | 8:25 |  | No Filter | 9 | Iron | N | 0.08 | U | mg/L | 0.024 | mg/L | 0.08 | mg/L | Final
32 | ci | Residential | 1st Floor | Kitchen Sink | S414ci | 2016-09-24 | 8:25 |  | No Filter | 9 | Iron | N | 0.08 | U | mg/L | 0.024 | mg/L | 0.08 | mg/L | Final
32 | ci | Residential | 1st Floor | Kitchen Sink | S415ci | 2016-09-24 | 8:25 |  | No Filter | 9 | Iron | N | 0.08 | U | mg/L | 0.024 | mg/L | 0.08 | mg/L | Final
32 | ci | Residential | 1st Floor | Kitchen Sink | S416ci | 2016-09-24 | 8:25 |  | No Filter | 9 | Iron | N | 0.08 | U | mg/L | 0.024 | mg/L | 0.08 | mg/L | Final
32 | ci | Residential | 1st Floor | Kitchen Sink | S417ci | 2016-09-24 | 8:25 |  | No Filter | 9 | Iron | N | 0.08 | U | mg/L | 0.024 | mg/L | 0.08 | mg/L | Final
32 | ci | Residential | 1st Floor | Kitchen Sink | S418ci | 2016-09-24 | 8:25 |  | No Filter | 9 | Iron | N | 0.08 | U | mg/L | 0.024 | mg/L | 0.08 | mg/L | Final
32 | ci | Residential | 1st Floor | Kitchen Sink | S419ci | 2016-09-24 | 8:25 |  | No Filter | 9 | Iron | N | 0.08 | U | mg/L | 0.024 | mg/L | 0.08 | mg/L | Final
32 | ci | Residential | 1st Floor | Kitchen Sink | S420ci | 2016-09-24 | 8:25 |  | No Filter | 9 | Iron | N | 0.08 | U | mg/L | 0.024 | mg/L | 0.08 | mg/L | Final
32 | ci | Residential | 1st Floor | Kitchen Sink | S421ci | 2016-09-24 | 8:25 |  | No Filter | 9 | Iron | N | 0.08 | U | mg/L | 0.024 | mg/L | 0.08 | mg/L | Final
32 | ci | Residential | 1st Floor | Kitchen Sink | S422ci | 2016-09-24 | 8:25 |  | No Filter | 9 | Iron | N | 0.08 | U | mg/L | 0.024 | mg/L | 0.08 | mg/L | Final
32 | ci | Residential | 1st Floor | Kitchen Sink | DS403ci | 2016-09-24 | 8:37 |  | No Filter | 9 | Cadmium | N | 2 | U | ug/L | 0.00026 | mg/L | 0.002 | mg/L | Final
32 | ci | Residential | 1st Floor | Kitchen Sink | S401ci | 2016-09-24 | 8:25 |  | No Filter | 9 | Cadmium | N | 2 | U | ug/L | 0.00026 | mg/L | 0.002 | mg/L | Final
32 | ci | Residential | 1st Floor | Kitchen Sink | S402ci | 2016-09-24 | 8:25 |  | No Filter | 9 | Cadmium | N | 2 | U | ug/L | 0.00026 | mg/L | 0.002 | mg/L | Final
32 | ci | Residential | 1st Floor | Kitchen Sink | S403ci | 2016-09-24 | 8:25 |  | No Filter | 9 | Cadmium | N | 2 | U | ug/L | 0.00026 | mg/L | 0.002 | mg/L | Final
32 | ci | Residential | 1st Floor | Kitchen Sink | S404ci | 2016-09-24 | 8:25 |  | No Filter | 9 | Cadmium | N | 2 | U | ug/L | 0.00026 | mg/L | 0.002 | mg/L | Final
32 | ci | Residential | 1st Floor | Kitchen Sink | S405ci | 2016-09-24 | 8:25 |  | No Filter | 9 | Cadmium | N | 2 | U | ug/L | 0.00026 | mg/L | 0.002 | mg/L | Final
32 | ci | Residential | 1st Floor | Kitchen Sink | S406ci | 2016-09-24 | 8:25 |  | No Filter | 9 | Cadmium | N | 2 | U | ug/L | 0.00026 | mg/L | 0.002 | mg/L | Final
32 | ci | Residential | 1st Floor | Kitchen Sink | DS403ci | 2016-09-24 | 8:37 |  | No Filter | 9 | Aluminum | N | 0.2 | U | mg/L | 0.017 | mg/L | 0.2 | mg/L | Final
32 | ci | Residential | 1st Floor | Kitchen Sink | S407ci | 2016-09-24 | 8:25 |  | No Filter | 9 | Cadmium | N | 2 | U | ug/L | 0.00026 | mg/L | 0.002 | mg/L | Final
32 | ci | Residential | 1st Floor | Kitchen Sink | S408ci | 2016-09-24 | 8:25 |  | No Filter | 9 | Cadmium | N | 2 | U | ug/L | 0.00026 | mg/L | 0.002 | mg/L | Final
32 | ci | Residential | 1st Floor | Kitchen Sink | S401ci | 2016-09-24 | 8:25 |  | No Filter | 9 | Aluminum | N | 0.2 | U | mg/L | 0.017 | mg/L | 0.2 | mg/L | Final
32 | ci | Residential | 1st Floor | Kitchen Sink | S402ci | 2016-09-24 | 8:25 |  | No Filter | 9 | Aluminum | N | 0.2 | U | mg/L | 0.017 | mg/L | 0.2 | mg/L | Final
32 | ci | Residential | 1st Floor | Kitchen Sink | S409ci | 2016-09-24 | 8:25 |  | No Filter | 9 | Cadmium | N | 2 | U | ug/L | 0.00026 | mg/L | 0.002 | mg/L | Final
32 | ci | Residential | 1st Floor | Kitchen Sink | S410ci | 2016-09-24 | 8:25 |  | No Filter | 9 | Cadmium | N | 2 | U | ug/L | 0.00026 | mg/L | 0.002 | mg/L | Final
32 | ci | Residential | 1st Floor | Kitchen Sink | S403ci | 2016-09-24 | 8:25 |  | No Filter | 9 | Aluminum | N | 0.2 | U | mg/L | 0.017 | mg/L | 0.2 | mg/L | Final
32 | ci | Residential | 1st Floor | Kitchen Sink | S411ci | 2016-09-24 | 8:25 |  | No Filter | 9 | Cadmium | N | 2 | U | ug/L | 0.00026 | mg/L | 0.002 | mg/L | Final
32 | ci | Residential | 1st Floor | Kitchen Sink | S404ci | 2016-09-24 | 8:25 |  | No Filter | 9 | Aluminum | N | 0.2 | U | mg/L | 0.017 | mg/L | 0.2 | mg/L | Final
32 | ci | Residential | 1st Floor | Kitchen Sink | S412ci | 2016-09-24 | 8:25 |  | No Filter | 9 | Cadmium | N | 2 | U | ug/L | 0.00026 | mg/L | 0.002 | mg/L | Final
32 | ci | Residential | 1st Floor | Kitchen Sink | S405ci | 2016-09-24 | 8:25 |  | No Filter | 9 | Aluminum | N | 0.2 | U | mg/L | 0.017 | mg/L | 0.2 | mg/L | Final
32 | ci | Residential | 1st Floor | Kitchen Sink | S406ci | 2016-09-24 | 8:25 |  | No Filter | 9 | Aluminum | N | 0.2 | U | mg/L | 0.017 | mg/L | 0.2 | mg/L | Final
32 | ci | Residential | 1st Floor | Kitchen Sink | S413ci | 2016-09-24 | 8:25 |  | No Filter | 9 | Cadmium | N | 2 | U | ug/L | 0.00026 | mg/L | 0.002 | mg/L | Final
32 | ci | Residential | 1st Floor | Kitchen Sink | S414ci | 2016-09-24 | 8:25 |  | No Filter | 9 | Cadmium | N | 2 | U | ug/L | 0.00026 | mg/L | 0.002 | mg/L | Final
32 | ci | Residential | 1st Floor | Kitchen Sink | S407ci | 2016-09-24 | 8:25 |  | No Filter | 9 | Aluminum | N | 0.2 | U | mg/L | 0.017 | mg/L | 0.2 | mg/L | Final
32 | ci | Residential | 1st Floor | Kitchen Sink | S408ci | 2016-09-24 | 8:25 |  | No Filter | 9 | Aluminum | N | 0.2 | U | mg/L | 0.017 | mg/L | 0.2 | mg/L | Final
32 | ci | Residential | 1st Floor | Kitchen Sink | S415ci | 2016-09-24 | 8:25 |  | No Filter | 9 | Cadmium | N | 2 | U | ug/L | 0.00026 | mg/L | 0.002 | mg/L | Final
32 | ci | Residential | 1st Floor | Kitchen Sink | S416ci | 2016-09-24 | 8:25 |  | No Filter | 9 | Cadmium | N | 2 | U | ug/L | 0.00026 | mg/L | 0.002 | mg/L | Final
32 | ci | Residential | 1st Floor | Kitchen Sink | S409ci | 2016-09-24 | 8:25 |  | No Filter | 9 | Aluminum | N | 0.2 | U | mg/L | 0.017 | mg/L | 0.2 | mg/L | Final
32 | ci | Residential | 1st Floor | Kitchen Sink | S417ci | 2016-09-24 | 8:25 |  | No Filter | 9 | Cadmium | N | 2 | U | ug/L | 0.00026 | mg/L | 0.002 | mg/L | Final
32 | ci | Residential | 1st Floor | Kitchen Sink | S410ci | 2016-09-24 | 8:25 |  | No Filter | 9 | Aluminum | N | 0.2 | U | mg/L | 0.017 | mg/L | 0.2 | mg/L | Final
32 | ci | Residential | 1st Floor | Kitchen Sink | S411ci | 2016-09-24 | 8:25 |  | No Filter | 9 | Aluminum | N | 0.2 | U | mg/L | 0.017 | mg/L | 0.2 | mg/L | Final
32 | ci | Residential | 1st Floor | Kitchen Sink | S418ci | 2016-09-24 | 8:25 |  | No Filter | 9 | Cadmium | N | 2 | U | ug/L | 0.00026 | mg/L | 0.002 | mg/L | Final
32 | ci | Residential | 1st Floor | Kitchen Sink | S419ci | 2016-09-24 | 8:25 |  | No Filter | 9 | Cadmium | N | 2 | U | ug/L | 0.00026 | mg/L | 0.002 | mg/L | Final
32 | ci | Residential | 1st Floor | Kitchen Sink | S412ci | 2016-09-24 | 8:25 |  | No Filter | 9 | Aluminum | N | 0.2 | U | mg/L | 0.017 | mg/L | 0.2 | mg/L | Final
32 | ci | Residential | 1st Floor | Kitchen Sink | S413ci | 2016-09-24 | 8:25 |  | No Filter | 9 | Aluminum | N | 0.2 | U | mg/L | 0.017 | mg/L | 0.2 | mg/L | Final
32 | ci | Residential | 1st Floor | Kitchen Sink | S420ci | 2016-09-24 | 8:25 |  | No Filter | 9 | Cadmium | N | 2 | U | ug/L | 0.00026 | mg/L | 0.002 | mg/L | Final
32 | ci | Residential | 1st Floor | Kitchen Sink | S421ci | 2016-09-24 | 8:25 |  | No Filter | 9 | Cadmium | N | 2 | U | ug/L | 0.00026 | mg/L | 0.002 | mg/L | Final
32 | ci | Residential | 1st Floor | Kitchen Sink | S414ci | 2016-09-24 | 8:25 |  | No Filter | 9 | Aluminum | N | 0.2 | U | mg/L | 0.017 | mg/L | 0.2 | mg/L | Final
32 | ci | Residential | 1st Floor | Kitchen Sink | S422ci | 2016-09-24 | 8:25 |  | No Filter | 9 | Cadmium | N | 2 | U | ug/L | 0.00026 | mg/L | 0.002 | mg/L | Final
32 | ci | Residential | 1st Floor | Kitchen Sink | S415ci | 2016-09-24 | 8:25 |  | No Filter | 9 | Aluminum | N | 0.2 | U | mg/L | 0.017 | mg/L | 0.2 | mg/L | Final
32 | ci | Residential | 1st Floor | Kitchen Sink | S416ci | 2016-09-24 | 8:25 |  | No Filter | 9 | Aluminum | N | 0.2 | U | mg/L | 0.017 | mg/L | 0.2 | mg/L | Final
32 | ci | Residential | 1st Floor | Kitchen Sink | S417ci | 2016-09-24 | 8:25 |  | No Filter | 9 | Aluminum | N | 0.2 | U | mg/L | 0.017 | mg/L | 0.2 | mg/L | Final
32 | ci | Residential | 1st Floor | Kitchen Sink | S418ci | 2016-09-24 | 8:25 |  | No Filter | 9 | Aluminum | N | 0.2 | U | mg/L | 0.017 | mg/L | 0.2 | mg/L | Final
32 | ci | Residential | 1st Floor | Kitchen Sink | S419ci | 2016-09-24 | 8:25 |  | No Filter | 9 | Aluminum | N | 0.2 | U | mg/L | 0.017 | mg/L | 0.2 | mg/L | Final
32 | ci | Residential | 1st Floor | Kitchen Sink | S420ci | 2016-09-24 | 8:25 |  | No Filter | 9 | Aluminum | N | 0.2 | U | mg/L | 0.017 | mg/L | 0.2 | mg/L | Final
32 | ci | Residential | 1st Floor | Kitchen Sink | S421ci | 2016-09-24 | 8:25 |  | No Filter | 9 | Aluminum | N | 0.2 | U | mg/L | 0.017 | mg/L | 0.2 | mg/L | Final
32 | ci | Residential | 1st Floor | Kitchen Sink | S422ci | 2016-09-24 | 8:25 |  | No Filter | 9 | Aluminum | N | 0.2 | U | mg/L | 0.017 | mg/L | 0.2 | mg/L | Final
32 | ci | Residential | 1st Floor | Kitchen Sink | S408ci | 2016-09-24 | 8:25 |  | No Filter | 9 | Potassium | Y | 1.03 |  | mg/L | 0.068 | mg/L | 0.8 | mg/L | Final
32 | ci | Residential | 1st Floor | Kitchen Sink | S411ci | 2016-09-24 | 8:25 |  | No Filter | 9 | Potassium | Y | 1.03 |  | mg/L | 0.068 | mg/L | 0.8 | mg/L | Final
32 | ci | Residential | 1st Floor | Kitchen Sink | S403ci | 2016-09-24 | 8:25 |  | No Filter | 9 | Iron | Y | 0.0825 |  | mg/L | 0.024 | mg/L | 0.08 | mg/L | Final
32 | ci | Residential | 1st Floor | Kitchen Sink | S405ci | 2016-09-24 | 8:25 |  | No Filter | 9 | Iron | Y | 0.0837 |  | mg/L | 0.024 | mg/L | 0.08 | mg/L | Final
32 | ci | Residential | 1st Floor | Kitchen Sink | DS403ci | 2016-09-24 | 8:37 |  | No Filter | 9 | Potassium | Y | 1.04 |  | mg/L | 0.068 | mg/L | 0.8 | mg/L | Final
32 | ci | Residential | 1st Floor | Kitchen Sink | S407ci | 2016-09-24 | 8:25 |  | No Filter | 9 | Potassium | Y | 1.04 |  | mg/L | 0.068 | mg/L | 0.8 | mg/L | Final
32 | ci | Residential | 1st Floor | Kitchen Sink | S409ci | 2016-09-24 | 8:25 |  | No Filter | 9 | Potassium | Y | 1.04 |  | mg/L | 0.068 | mg/L | 0.8 | mg/L | Final
32 | ci | Residential | 1st Floor | Kitchen Sink | S410ci | 2016-09-24 | 8:25 |  | No Filter | 9 | Potassium | Y | 1.04 |  | mg/L | 0.068 | mg/L | 0.8 | mg/L | Final
32 | ci | Residential | 1st Floor | Kitchen Sink | S404ci | 2016-09-24 | 8:25 |  | No Filter | 9 | Iron | Y | 0.0992 |  | mg/L | 0.024 | mg/L | 0.08 | mg/L | Final
32 | ci | Residential | 1st Floor | Kitchen Sink | S402ci | 2016-09-24 | 8:25 |  | No Filter | 9 | Potassium | Y | 1.05 |  | mg/L | 0.068 | mg/L | 0.8 | mg/L | Final
32 | ci | Residential | 1st Floor | Kitchen Sink | S404ci | 2016-09-24 | 8:25 |  | No Filter | 9 | Potassium | Y | 1.05 |  | mg/L | 0.068 | mg/L | 0.8 | mg/L | Final
32 | ci | Residential | 1st Floor | Kitchen Sink | S406ci | 2016-09-24 | 8:25 |  | No Filter | 9 | Potassium | Y | 1.06 |  | mg/L | 0.068 | mg/L | 0.8 | mg/L | Final
32 | ci | Residential | 1st Floor | Kitchen Sink | S412ci | 2016-09-24 | 8:25 |  | No Filter | 9 | Potassium | Y | 1.06 |  | mg/L | 0.068 | mg/L | 0.8 | mg/L | Final
32 | ci | Residential | 1st Floor | Kitchen Sink | S418ci | 2016-09-24 | 8:25 |  | No Filter | 9 | Potassium | Y | 1.06 |  | mg/L | 0.068 | mg/L | 0.8 | mg/L | Final
32 | ci | Residential | 1st Floor | Kitchen Sink | S419ci | 2016-09-24 | 8:25 |  | No Filter | 9 | Potassium | Y | 1.06 |  | mg/L | 0.068 | mg/L | 0.8 | mg/L | Final
32 | ci | Residential | 1st Floor | Kitchen Sink | S401ci | 2016-09-24 | 8:25 |  | No Filter | 9 | Potassium | Y | 1.07 |  | mg/L | 0.068 | mg/L | 0.8 | mg/L | Final
32 | ci | Residential | 1st Floor | Kitchen Sink | S413ci | 2016-09-24 | 8:25 |  | No Filter | 9 | Potassium | Y | 1.07 |  | mg/L | 0.068 | mg/L | 0.8 | mg/L | Final
32 | ci | Residential | 1st Floor | Kitchen Sink | S414ci | 2016-09-24 | 8:25 |  | No Filter | 9 | Potassium | Y | 1.07 |  | mg/L | 0.068 | mg/L | 0.8 | mg/L | Final
32 | ci | Residential | 1st Floor | Kitchen Sink | S403ci | 2016-09-24 | 8:25 |  | No Filter | 9 | Potassium | Y | 1.08 |  | mg/L | 0.068 | mg/L | 0.8 | mg/L | Final
32 | ci | Residential | 1st Floor | Kitchen Sink | S405ci | 2016-09-24 | 8:25 |  | No Filter | 9 | Potassium | Y | 1.08 |  | mg/L | 0.068 | mg/L | 0.8 | mg/L | Final
32 | ci | Residential | 1st Floor | Kitchen Sink | S421ci | 2016-09-24 | 8:25 |  | No Filter | 9 | Potassium | Y | 1.08 |  | mg/L | 0.068 | mg/L | 0.8 | mg/L | Final
32 | ci | Residential | 1st Floor | Kitchen Sink | S420ci | 2016-09-24 | 8:25 |  | No Filter | 9 | Potassium | Y | 1.09 |  | mg/L | 0.068 | mg/L | 0.8 | mg/L | Final
32 | ci | Residential | 1st Floor | Kitchen Sink | S422ci | 2016-09-24 | 8:25 |  | No Filter | 9 | Potassium | Y | 1.09 |  | mg/L | 0.068 | mg/L | 0.8 | mg/L | Final
32 | ci | Residential | 1st Floor | Kitchen Sink | S417ci | 2016-09-24 | 8:25 |  | No Filter | 9 | Potassium | Y | 1.1 |  | mg/L | 0.068 | mg/L | 0.8 | mg/L | Final
32 | ci | Residential | 1st Floor | Kitchen Sink | S415ci | 2016-09-24 | 8:25 |  | No Filter | 9 | Potassium | Y | 1.11 |  | mg/L | 0.068 | mg/L | 0.8 | mg/L | Final
32 | ci | Residential | 1st Floor | Kitchen Sink | S416ci | 2016-09-24 | 8:25 |  | No Filter | 9 | Potassium | Y | 1.17 |  | mg/L | 0.068 | mg/L | 0.8 | mg/L | Final
88 | ct | Residential | 1st Floor | Kitchen Sink | S406ct | 2016-09-17 | 7:06 |  | No Filter | 9 | Potassium | Y | 0.951 |  | mg/L | 0.068 | mg/L | 0.8 | mg/L | Final
88 | ct | Residential | 1st Floor | Kitchen Sink | S401ct | 2016-09-17 | 7:06 |  | No Filter | 9 | Potassium | Y | 0.963 |  | mg/L | 0.068 | mg/L | 0.8 | mg/L | Final
88 | ct | Residential | 1st Floor | Kitchen Sink | S407ct | 2016-09-17 | 7:06 |  | No Filter | 9 | Potassium | Y | 0.973 |  | mg/L | 0.068 | mg/L | 0.8 | mg/L | Final
88 | ct | Residential | 1st Floor | Kitchen Sink | S404ct | 2016-09-17 | 7:06 |  | No Filter | 9 | Potassium | Y | 0.98 |  | mg/L | 0.068 | mg/L | 0.8 | mg/L | Final
88 | ct | Residential | 1st Floor | Kitchen Sink | S408ct | 2016-09-17 | 7:06 |  | No Filter | 9 | Potassium | Y | 0.986 |  | mg/L | 0.068 | mg/L | 0.8 | mg/L | Final
88 | ct | Residential | 1st Floor | Kitchen Sink | S403ct | 2016-09-17 | 7:06 |  | No Filter | 9 | Potassium | Y | 0.989 |  | mg/L | 0.068 | mg/L | 0.8 | mg/L | Final
88 | ct | Residential | 1st Floor | Kitchen Sink | S405ct | 2016-09-17 | 7:06 |  | No Filter | 9 | Potassium | Y | 0.994 |  | mg/L | 0.068 | mg/L | 0.8 | mg/L | Final
88 | ct | Residential | 1st Floor | Kitchen Sink | DS403ct | 2016-09-17 | 7:13 |  | No Filter | 9 | Chromium | N | 5 | U | ug/L | 0.00057 | mg/L | 0.005 | mg/L | Final
88 | ct | Residential | 1st Floor | Kitchen Sink | S401ct | 2016-09-17 | 7:06 |  | No Filter | 9 | Chromium | N | 5 | U | ug/L | 0.00057 | mg/L | 0.005 | mg/L | Final
88 | ct | Residential | 1st Floor | Kitchen Sink | S402ct | 2016-09-17 | 7:06 |  | No Filter | 9 | Chromium | N | 5 | U | ug/L | 0.00057 | mg/L | 0.005 | mg/L | Final
88 | ct | Residential | 1st Floor | Kitchen Sink | S403ct | 2016-09-17 | 7:06 |  | No Filter | 9 | Chromium | N | 5 | U | ug/L | 0.00057 | mg/L | 0.005 | mg/L | Final
88 | ct | Residential | 1st Floor | Kitchen Sink | S404ct | 2016-09-17 | 7:06 |  | No Filter | 9 | Chromium | N | 5 | U | ug/L | 0.00057 | mg/L | 0.005 | mg/L | Final
88 | ct | Residential | 1st Floor | Kitchen Sink | S405ct | 2016-09-17 | 7:06 |  | No Filter | 9 | Chromium | N | 5 | U | ug/L | 0.00057 | mg/L | 0.005 | mg/L | Final
88 | ct | Residential | 1st Floor | Kitchen Sink | S406ct | 2016-09-17 | 7:06 |  | No Filter | 9 | Chromium | N | 5 | U | ug/L | 0.00057 | mg/L | 0.005 | mg/L | Final
88 | ct | Residential | 1st Floor | Kitchen Sink | S407ct | 2016-09-17 | 7:06 |  | No Filter | 9 | Chromium | N | 5 | U | ug/L | 0.00057 | mg/L | 0.005 | mg/L | Final
88 | ct | Residential | 1st Floor | Kitchen Sink | S408ct | 2016-09-17 | 7:06 |  | No Filter | 9 | Chromium | N | 5 | U | ug/L | 0.00057 | mg/L | 0.005 | mg/L | Final
88 | ct | Residential | 1st Floor | Kitchen Sink | S409ct | 2016-09-17 | 7:06 |  | No Filter | 9 | Chromium | N | 5 | U | ug/L | 0.00057 | mg/L | 0.005 | mg/L | Final
88 | ct | Residential | 1st Floor | Kitchen Sink | S410ct | 2016-09-17 | 7:06 |  | No Filter | 9 | Chromium | N | 5 | U | ug/L | 0.00057 | mg/L | 0.005 | mg/L | Final
88 | ct | Residential | 1st Floor | Kitchen Sink | S411ct | 2016-09-17 | 7:06 |  | No Filter | 9 | Chromium | N | 5 | U | ug/L | 0.00057 | mg/L | 0.005 | mg/L | Final
88 | ct | Residential | 1st Floor | Kitchen Sink | DS401ct | 2016-09-17 | 7:13 |  | No Filter | 9 | Total Phosphorus | Y | 1.05 |  | mg/L | 0.06 | mg/L | 0.15 | mg/L | Final
88 | ct | Residential | 1st Floor | Kitchen Sink | DS402ct | 2016-09-17 | 7:13 |  | No Filter | 9 | Total Alkalinity | Y | 73 |  | mg CaCO3/L |  | mg CaCO3/L | 20 | mg CaCO3/L | Final
88 | ct | Residential | 1st Floor | Kitchen Sink | DS402ct | 2016-09-17 | 7:13 |  | No Filter | 9 | Chloride | Y | 10.2 |  | mg/L | 0.02 | mg/L | 0.12 | mg/L | Final
88 | ct | Residential | 1st Floor | Kitchen Sink | DS402ct | 2016-09-17 | 7:13 |  | No Filter | 9 | Fluoride | Y | 0.75 |  | mg/L | 0.01 | mg/L | 0.02 | mg/L | Final
88 | ct | Residential | 1st Floor | Kitchen Sink | DS402ct | 2016-09-17 | 7:13 |  | No Filter | 9 | Sulfate as SO4 | Y | 18.9 |  | mg/L | 0.02 | mg/L | 0.12 | mg/L | Final
88 | ct | Residential | 1st Floor | Kitchen Sink | DS403ct | 2016-09-17 | 7:13 |  | No Filter | 9 | Zinc | Y | 0.0696 |  | mg/L | 0.69 | ug/L | 10 | ug/L | Final
88 | ct | Residential | 1st Floor | Kitchen Sink | DS403ct | 2016-09-17 | 7:13 |  | No Filter | 9 | Lead | Y | 1.05 |  | ug/L | 0.04 | ug/L | 0.5 | ug/L | Final
88 | ct | Residential | 1st Floor | Kitchen Sink | DS403ct | 2016-09-17 | 7:13 |  | No Filter | 9 | Magnesium | Y | 7.42 |  | mg/L | 0.011 | mg/L | 0.2 | mg/L | Final
88 | ct | Residential | 1st Floor | Kitchen Sink | DS403ct | 2016-09-17 | 7:13 |  | No Filter | 9 | Calcium | Y | 25.9 |  | mg/L | 0.021 | mg/L | 0.2 | mg/L | Final
88 | ct | Residential | 1st Floor | Kitchen Sink | DS403ct | 2016-09-17 | 7:13 |  | No Filter | 9 | Sodium | Y | 5.69 |  | mg/L | 0.046 | mg/L | 0.4 | mg/L | Final
88 | ct | Residential | 1st Floor | Kitchen Sink | DS403ct | 2016-09-17 | 7:13 |  | No Filter | 9 | Nickel | N | 0.012 | U | mg/L | 0.0012 | mg/L | 0.012 | mg/L | Final
88 | ct | Residential | 1st Floor | Kitchen Sink | DS403ct | 2016-09-17 | 7:13 |  | No Filter | 9 | Tin | N | 0.02 | U | mg/L | 0.013 | mg/L | 0.02 | mg/L | Final
88 | ct | Residential | 1st Floor | Kitchen Sink | DS403ct | 2016-09-17 | 7:13 |  | No Filter | 9 | Manganese | N | 0.008 | U | mg/L | 0.00086 | mg/L | 0.008 | mg/L | Final
88 | ct | Residential | 1st Floor | Kitchen Sink | S401ct | 2016-09-17 | 7:06 |  | No Filter | 9 | Copper | Y | 25.4 |  | ug/L | 0.07 | ug/L | 1 | ug/L | Final
88 | ct | Residential | 1st Floor | Kitchen Sink | S401ct | 2016-09-17 | 7:06 |  | No Filter | 9 | Magnesium | Y | 7.61 |  | mg/L | 0.011 | mg/L | 0.2 | mg/L | Final
88 | ct | Residential | 1st Floor | Kitchen Sink | S401ct | 2016-09-17 | 7:06 |  | No Filter | 9 | Lead | Y | 0.85 |  | ug/L | 0.04 | ug/L | 0.5 | ug/L | Final
88 | ct | Residential | 1st Floor | Kitchen Sink | S401ct | 2016-09-17 | 7:06 |  | No Filter | 9 | Manganese | N | 0.008 | U | mg/L | 0.00086 | mg/L | 0.008 | mg/L | Final
88 | ct | Residential | 1st Floor | Kitchen Sink | S401ct | 2016-09-17 | 7:06 |  | No Filter | 9 | Tin | N | 0.02 | U | mg/L | 0.013 | mg/L | 0.02 | mg/L | Final
88 | ct | Residential | 1st Floor | Kitchen Sink | S401ct | 2016-09-17 | 7:06 |  | No Filter | 9 | Nickel | N | 0.012 | U | mg/L | 0.0012 | mg/L | 0.012 | mg/L | Final
88 | ct | Residential | 1st Floor | Kitchen Sink | S401ct | 2016-09-17 | 7:06 |  | No Filter | 9 | Zinc | Y | 0.364 |  | mg/L | 0.69 | ug/L | 10 | ug/L | Final
88 | ct | Residential | 1st Floor | Kitchen Sink | S401ct | 2016-09-17 | 7:06 |  | No Filter | 9 | Sodium | Y | 5.6 |  | mg/L | 0.046 | mg/L | 0.4 | mg/L | Final
88 | ct | Residential | 1st Floor | Kitchen Sink | S401ct | 2016-09-17 | 7:06 |  | No Filter | 9 | Calcium | Y | 25.9 |  | mg/L | 0.021 | mg/L | 0.2 | mg/L | Final
88 | ct | Residential | 1st Floor | Kitchen Sink | S402ct | 2016-09-17 | 7:06 |  | No Filter | 9 | Magnesium | Y | 7.44 |  | mg/L | 0.011 | mg/L | 0.2 | mg/L | Final
88 | ct | Residential | 1st Floor | Kitchen Sink | S402ct | 2016-09-17 | 7:06 |  | No Filter | 9 | Manganese | N | 0.008 | U | mg/L | 0.00086 | mg/L | 0.008 | mg/L | Final
88 | ct | Residential | 1st Floor | Kitchen Sink | S402ct | 2016-09-17 | 7:06 |  | No Filter | 9 | Nickel | N | 0.012 | U | mg/L | 0.0012 | mg/L | 0.012 | mg/L | Final
88 | ct | Residential | 1st Floor | Kitchen Sink | S402ct | 2016-09-17 | 7:06 |  | No Filter | 9 | Tin | N | 0.02 | U | mg/L | 0.013 | mg/L | 0.02 | mg/L | Final
88 | ct | Residential | 1st Floor | Kitchen Sink | S402ct | 2016-09-17 | 7:06 |  | No Filter | 9 | Zinc | Y | 0.434 |  | mg/L | 0.69 | ug/L | 10 | ug/L | Final
88 | ct | Residential | 1st Floor | Kitchen Sink | S402ct | 2016-09-17 | 7:06 |  | No Filter | 9 | Copper | Y | 3.45 |  | ug/L | 0.07 | ug/L | 1 | ug/L | Final
88 | ct | Residential | 1st Floor | Kitchen Sink | S402ct | 2016-09-17 | 7:06 |  | No Filter | 9 | Lead | Y | 1.28 |  | ug/L | 0.04 | ug/L | 0.5 | ug/L | Final
88 | ct | Residential | 1st Floor | Kitchen Sink | S402ct | 2016-09-17 | 7:06 |  | No Filter | 9 | Sodium | Y | 5.66 |  | mg/L | 0.046 | mg/L | 0.4 | mg/L | Final
88 | ct | Residential | 1st Floor | Kitchen Sink | S402ct | 2016-09-17 | 7:06 |  | No Filter | 9 | Calcium | Y | 26 |  | mg/L | 0.021 | mg/L | 0.2 | mg/L | Final
88 | ct | Residential | 1st Floor | Kitchen Sink | S403ct | 2016-09-17 | 7:06 |  | No Filter | 9 | Calcium | Y | 25.9 |  | mg/L | 0.021 | mg/L | 0.2 | mg/L | Final
88 | ct | Residential | 1st Floor | Kitchen Sink | S403ct | 2016-09-17 | 7:06 |  | No Filter | 9 | Magnesium | Y | 7.39 |  | mg/L | 0.011 | mg/L | 0.2 | mg/L | Final
88 | ct | Residential | 1st Floor | Kitchen Sink | S403ct | 2016-09-17 | 7:06 |  | No Filter | 9 | Tin | N | 0.02 | U | mg/L | 0.013 | mg/L | 0.02 | mg/L | Final
88 | ct | Residential | 1st Floor | Kitchen Sink | S403ct | 2016-09-17 | 7:06 |  | No Filter | 9 | Manganese | N | 0.008 | U | mg/L | 0.00086 | mg/L | 0.008 | mg/L | Final
88 | ct | Residential | 1st Floor | Kitchen Sink | S403ct | 2016-09-17 | 7:06 |  | No Filter | 9 | Sodium | Y | 5.64 |  | mg/L | 0.046 | mg/L | 0.4 | mg/L | Final
88 | ct | Residential | 1st Floor | Kitchen Sink | S403ct | 2016-09-17 | 7:06 |  | No Filter | 9 | Zinc | Y | 0.483 |  | mg/L | 0.69 | ug/L | 10 | ug/L | Final
88 | ct | Residential | 1st Floor | Kitchen Sink | S403ct | 2016-09-17 | 7:06 |  | No Filter | 9 | Lead | Y | 5.16 |  | ug/L | 0.04 | ug/L | 0.5 | ug/L | Final
88 | ct | Residential | 1st Floor | Kitchen Sink | S403ct | 2016-09-17 | 7:06 |  | No Filter | 9 | Copper | Y | 6.29 |  | ug/L | 0.07 | ug/L | 1 | ug/L | Final
88 | ct | Residential | 1st Floor | Kitchen Sink | S403ct | 2016-09-17 | 7:06 |  | No Filter | 9 | Nickel | N | 0.012 | U | mg/L | 0.0012 | mg/L | 0.012 | mg/L | Final
88 | ct | Residential | 1st Floor | Kitchen Sink | S404ct | 2016-09-17 | 7:06 |  | No Filter | 9 | Zinc | Y | 0.257 |  | mg/L | 0.69 | ug/L | 10 | ug/L | Final
88 | ct | Residential | 1st Floor | Kitchen Sink | S404ct | 2016-09-17 | 7:06 |  | No Filter | 9 | Nickel | N | 0.012 | U | mg/L | 0.0012 | mg/L | 0.012 | mg/L | Final
88 | ct | Residential | 1st Floor | Kitchen Sink | S404ct | 2016-09-17 | 7:06 |  | No Filter | 9 | Tin | N | 0.02 | U | mg/L | 0.013 | mg/L | 0.02 | mg/L | Final
88 | ct | Residential | 1st Floor | Kitchen Sink | S404ct | 2016-09-17 | 7:06 |  | No Filter | 9 | Sodium | Y | 5.72 |  | mg/L | 0.046 | mg/L | 0.4 | mg/L | Final
88 | ct | Residential | 1st Floor | Kitchen Sink | S404ct | 2016-09-17 | 7:06 |  | No Filter | 9 | Manganese | N | 0.008 | U | mg/L | 0.00086 | mg/L | 0.008 | mg/L | Final
88 | ct | Residential | 1st Floor | Kitchen Sink | S404ct | 2016-09-17 | 7:06 |  | No Filter | 9 | Copper | Y | 4.47 |  | ug/L | 0.07 | ug/L | 1 | ug/L | Final
88 | ct | Residential | 1st Floor | Kitchen Sink | S404ct | 2016-09-17 | 7:06 |  | No Filter | 9 | Lead | Y | 9.95 |  | ug/L | 0.04 | ug/L | 0.5 | ug/L | Final
88 | ct | Residential | 1st Floor | Kitchen Sink | S404ct | 2016-09-17 | 7:06 |  | No Filter | 9 | Calcium | Y | 26 |  | mg/L | 0.021 | mg/L | 0.2 | mg/L | Final
88 | ct | Residential | 1st Floor | Kitchen Sink | S404ct | 2016-09-17 | 7:06 |  | No Filter | 9 | Magnesium | Y | 7.45 |  | mg/L | 0.011 | mg/L | 0.2 | mg/L | Final
88 | ct | Residential | 1st Floor | Kitchen Sink | S405ct | 2016-09-17 | 7:06 |  | No Filter | 9 | Tin | N | 0.02 | U | mg/L | 0.013 | mg/L | 0.02 | mg/L | Final
88 | ct | Residential | 1st Floor | Kitchen Sink | S405ct | 2016-09-17 | 7:06 |  | No Filter | 9 | Magnesium | Y | 7.36 |  | mg/L | 0.011 | mg/L | 0.2 | mg/L | Final
88 | ct | Residential | 1st Floor | Kitchen Sink | S405ct | 2016-09-17 | 7:06 |  | No Filter | 9 | Lead | Y | 10.2 |  | ug/L | 0.04 | ug/L | 0.5 | ug/L | Final
88 | ct | Residential | 1st Floor | Kitchen Sink | S405ct | 2016-09-17 | 7:06 |  | No Filter | 9 | Zinc | Y | 0.197 |  | mg/L | 0.69 | ug/L | 10 | ug/L | Final
88 | ct | Residential | 1st Floor | Kitchen Sink | S405ct | 2016-09-17 | 7:06 |  | No Filter | 9 | Manganese | N | 0.008 | U | mg/L | 0.00086 | mg/L | 0.008 | mg/L | Final
88 | ct | Residential | 1st Floor | Kitchen Sink | S405ct | 2016-09-17 | 7:06 |  | No Filter | 9 | Copper | Y | 3.19 |  | ug/L | 0.07 | ug/L | 1 | ug/L | Final
88 | ct | Residential | 1st Floor | Kitchen Sink | S405ct | 2016-09-17 | 7:06 |  | No Filter | 9 | Calcium | Y | 25.8 |  | mg/L | 0.021 | mg/L | 0.2 | mg/L | Final
88 | ct | Residential | 1st Floor | Kitchen Sink | S405ct | 2016-09-17 | 7:06 |  | No Filter | 9 | Sodium | Y | 5.62 |  | mg/L | 0.046 | mg/L | 0.4 | mg/L | Final
88 | ct | Residential | 1st Floor | Kitchen Sink | S405ct | 2016-09-17 | 7:06 |  | No Filter | 9 | Nickel | N | 0.012 | U | mg/L | 0.0012 | mg/L | 0.012 | mg/L | Final
88 | ct | Residential | 1st Floor | Kitchen Sink | S406ct | 2016-09-17 | 7:06 |  | No Filter | 9 | Lead | Y | 9.59 |  | ug/L | 0.04 | ug/L | 0.5 | ug/L | Final
88 | ct | Residential | 1st Floor | Kitchen Sink | S406ct | 2016-09-17 | 7:06 |  | No Filter | 9 | Sodium | Y | 5.63 |  | mg/L | 0.046 | mg/L | 0.4 | mg/L | Final
88 | ct | Residential | 1st Floor | Kitchen Sink | S406ct | 2016-09-17 | 7:06 |  | No Filter | 9 | Nickel | N | 0.012 | U | mg/L | 0.0012 | mg/L | 0.012 | mg/L | Final
88 | ct | Residential | 1st Floor | Kitchen Sink | S406ct | 2016-09-17 | 7:06 |  | No Filter | 9 | Copper | Y | 2.85 |  | ug/L | 0.07 | ug/L | 1 | ug/L | Final
88 | ct | Residential | 1st Floor | Kitchen Sink | S406ct | 2016-09-17 | 7:06 |  | No Filter | 9 | Tin | N | 0.02 | U | mg/L | 0.013 | mg/L | 0.02 | mg/L | Final
88 | ct | Residential | 1st Floor | Kitchen Sink | S406ct | 2016-09-17 | 7:06 |  | No Filter | 9 | Manganese | N | 0.008 | U | mg/L | 0.00086 | mg/L | 0.008 | mg/L | Final
88 | ct | Residential | 1st Floor | Kitchen Sink | S406ct | 2016-09-17 | 7:06 |  | No Filter | 9 | Magnesium | Y | 7.37 |  | mg/L | 0.011 | mg/L | 0.2 | mg/L | Final
88 | ct | Residential | 1st Floor | Kitchen Sink | S406ct | 2016-09-17 | 7:06 |  | No Filter | 9 | Calcium | Y | 25.8 |  | mg/L | 0.021 | mg/L | 0.2 | mg/L | Final
88 | ct | Residential | 1st Floor | Kitchen Sink | S406ct | 2016-09-17 | 7:06 |  | No Filter | 9 | Zinc | Y | 0.198 |  | mg/L | 0.69 | ug/L | 10 | ug/L | Final
88 | ct | Residential | 1st Floor | Kitchen Sink | S407ct | 2016-09-17 | 7:06 |  | No Filter | 9 | Sodium | Y | 5.74 |  | mg/L | 0.046 | mg/L | 0.4 | mg/L | Final
88 | ct | Residential | 1st Floor | Kitchen Sink | S407ct | 2016-09-17 | 7:06 |  | No Filter | 9 | Magnesium | Y | 7.5 |  | mg/L | 0.011 | mg/L | 0.2 | mg/L | Final
88 | ct | Residential | 1st Floor | Kitchen Sink | S407ct | 2016-09-17 | 7:06 |  | No Filter | 9 | Manganese | N | 0.008 | U | mg/L | 0.00086 | mg/L | 0.008 | mg/L | Final
88 | ct | Residential | 1st Floor | Kitchen Sink | S407ct | 2016-09-17 | 7:06 |  | No Filter | 9 | Zinc | Y | 0.168 |  | mg/L | 0.69 | ug/L | 10 | ug/L | Final
88 | ct | Residential | 1st Floor | Kitchen Sink | S407ct | 2016-09-17 | 7:06 |  | No Filter | 9 | Lead | Y | 9.19 |  | ug/L | 0.04 | ug/L | 0.5 | ug/L | Final
88 | ct | Residential | 1st Floor | Kitchen Sink | S407ct | 2016-09-17 | 7:06 |  | No Filter | 9 | Copper | Y | 2.56 |  | ug/L | 0.07 | ug/L | 1 | ug/L | Final
88 | ct | Residential | 1st Floor | Kitchen Sink | S407ct | 2016-09-17 | 7:06 |  | No Filter | 9 | Calcium | Y | 26.2 |  | mg/L | 0.021 | mg/L | 0.2 | mg/L | Final
88 | ct | Residential | 1st Floor | Kitchen Sink | S407ct | 2016-09-17 | 7:06 |  | No Filter | 9 | Nickel | N | 0.012 | U | mg/L | 0.0012 | mg/L | 0.012 | mg/L | Final
88 | ct | Residential | 1st Floor | Kitchen Sink | S407ct | 2016-09-17 | 7:06 |  | No Filter | 9 | Tin | N | 0.02 | U | mg/L | 0.013 | mg/L | 0.02 | mg/L | Final
88 | ct | Residential | 1st Floor | Kitchen Sink | S408ct | 2016-09-17 | 7:06 |  | No Filter | 9 | Tin | N | 0.02 | U | mg/L | 0.013 | mg/L | 0.02 | mg/L | Final
88 | ct | Residential | 1st Floor | Kitchen Sink | S408ct | 2016-09-17 | 7:06 |  | No Filter | 9 | Manganese | N | 0.008 | U | mg/L | 0.00086 | mg/L | 0.008 | mg/L | Final
88 | ct | Residential | 1st Floor | Kitchen Sink | S408ct | 2016-09-17 | 7:06 |  | No Filter | 9 | Calcium | Y | 26 |  | mg/L | 0.021 | mg/L | 0.2 | mg/L | Final
88 | ct | Residential | 1st Floor | Kitchen Sink | S408ct | 2016-09-17 | 7:06 |  | No Filter | 9 | Nickel | N | 0.012 | U | mg/L | 0.0012 | mg/L | 0.012 | mg/L | Final
88 | ct | Residential | 1st Floor | Kitchen Sink | S408ct | 2016-09-17 | 7:06 |  | No Filter | 9 | Magnesium | Y | 7.45 |  | mg/L | 0.011 | mg/L | 0.2 | mg/L | Final
88 | ct | Residential | 1st Floor | Kitchen Sink | S408ct | 2016-09-17 | 7:06 |  | No Filter | 9 | Copper | Y | 3.21 |  | ug/L | 0.07 | ug/L | 1 | ug/L | Final
88 | ct | Residential | 1st Floor | Kitchen Sink | S408ct | 2016-09-17 | 7:06 |  | No Filter | 9 | Zinc | Y | 0.43 |  | mg/L | 0.69 | ug/L | 10 | ug/L | Final
88 | ct | Residential | 1st Floor | Kitchen Sink | S408ct | 2016-09-17 | 7:06 |  | No Filter | 9 | Lead | Y | 13.2 |  | ug/L | 0.04 | ug/L | 0.5 | ug/L | Final
88 | ct | Residential | 1st Floor | Kitchen Sink | S408ct | 2016-09-17 | 7:06 |  | No Filter | 9 | Sodium | Y | 5.67 |  | mg/L | 0.046 | mg/L | 0.4 | mg/L | Final
88 | ct | Residential | 1st Floor | Kitchen Sink | S409ct | 2016-09-17 | 7:06 |  | No Filter | 9 | Manganese | N | 0.008 | U | mg/L | 0.00086 | mg/L | 0.008 | mg/L | Final
88 | ct | Residential | 1st Floor | Kitchen Sink | S409ct | 2016-09-17 | 7:06 |  | No Filter | 9 | Calcium | Y | 25.8 |  | mg/L | 0.021 | mg/L | 0.2 | mg/L | Final
88 | ct | Residential | 1st Floor | Kitchen Sink | S409ct | 2016-09-17 | 7:06 |  | No Filter | 9 | Tin | N | 0.02 | U | mg/L | 0.013 | mg/L | 0.02 | mg/L | Final
88 | ct | Residential | 1st Floor | Kitchen Sink | S409ct | 2016-09-17 | 7:06 |  | No Filter | 9 | Zinc | Y | 0.166 |  | mg/L | 0.69 | ug/L | 10 | ug/L | Final
88 | ct | Residential | 1st Floor | Kitchen Sink | S409ct | 2016-09-17 | 7:06 |  | No Filter | 9 | Sodium | Y | 5.64 |  | mg/L | 0.046 | mg/L | 0.4 | mg/L | Final
88 | ct | Residential | 1st Floor | Kitchen Sink | S409ct | 2016-09-17 | 7:06 |  | No Filter | 9 | Magnesium | Y | 7.38 |  | mg/L | 0.011 | mg/L | 0.2 | mg/L | Final
88 | ct | Residential | 1st Floor | Kitchen Sink | S409ct | 2016-09-17 | 7:06 |  | No Filter | 9 | Copper | Y | 2.24 |  | ug/L | 0.07 | ug/L | 1 | ug/L | Final
88 | ct | Residential | 1st Floor | Kitchen Sink | S409ct | 2016-09-17 | 7:06 |  | No Filter | 9 | Lead | Y | 8.72 |  | ug/L | 0.04 | ug/L | 0.5 | ug/L | Final
88 | ct | Residential | 1st Floor | Kitchen Sink | S409ct | 2016-09-17 | 7:06 |  | No Filter | 9 | Nickel | N | 0.012 | U | mg/L | 0.0012 | mg/L | 0.012 | mg/L | Final
88 | ct | Residential | 1st Floor | Kitchen Sink | S410ct | 2016-09-17 | 7:06 |  | No Filter | 9 | Copper | Y | 2.05 |  | ug/L | 0.07 | ug/L | 1 | ug/L | Final
88 | ct | Residential | 1st Floor | Kitchen Sink | S410ct | 2016-09-17 | 7:06 |  | No Filter | 9 | Zinc | Y | 0.146 |  | mg/L | 0.69 | ug/L | 10 | ug/L | Final
88 | ct | Residential | 1st Floor | Kitchen Sink | S410ct | 2016-09-17 | 7:06 |  | No Filter | 9 | Lead | Y | 8.62 |  | ug/L | 0.04 | ug/L | 0.5 | ug/L | Final
88 | ct | Residential | 1st Floor | Kitchen Sink | DS403ct | 2016-09-17 | 7:13 |  | No Filter | 9 | Iron | N | 0.08 | U | mg/L | 0.024 | mg/L | 0.08 | mg/L | Final
88 | ct | Residential | 1st Floor | Kitchen Sink | S410ct | 2016-09-17 | 7:06 |  | No Filter | 9 | Nickel | N | 0.012 | U | mg/L | 0.0012 | mg/L | 0.012 | mg/L | Final
88 | ct | Residential | 1st Floor | Kitchen Sink | S410ct | 2016-09-17 | 7:06 |  | No Filter | 9 | Sodium | Y | 5.65 |  | mg/L | 0.046 | mg/L | 0.4 | mg/L | Final
88 | ct | Residential | 1st Floor | Kitchen Sink | S410ct | 2016-09-17 | 7:06 |  | No Filter | 9 | Magnesium | Y | 7.41 |  | mg/L | 0.011 | mg/L | 0.2 | mg/L | Final
88 | ct | Residential | 1st Floor | Kitchen Sink | S410ct | 2016-09-17 | 7:06 |  | No Filter | 9 | Manganese | N | 0.008 | U | mg/L | 0.00086 | mg/L | 0.008 | mg/L | Final
88 | ct | Residential | 1st Floor | Kitchen Sink | S410ct | 2016-09-17 | 7:06 |  | No Filter | 9 | Tin | N | 0.02 | U | mg/L | 0.013 | mg/L | 0.02 | mg/L | Final
88 | ct | Residential | 1st Floor | Kitchen Sink | S410ct | 2016-09-17 | 7:06 |  | No Filter | 9 | Calcium | Y | 25.9 |  | mg/L | 0.021 | mg/L | 0.2 | mg/L | Final
88 | ct | Residential | 1st Floor | Kitchen Sink | S411ct | 2016-09-17 | 7:06 |  | No Filter | 9 | Calcium | Y | 26.4 |  | mg/L | 0.021 | mg/L | 0.2 | mg/L | Final
88 | ct | Residential | 1st Floor | Kitchen Sink | S401ct | 2016-09-17 | 7:06 |  | No Filter | 9 | Iron | N | 0.08 | U | mg/L | 0.024 | mg/L | 0.08 | mg/L | Final
88 | ct | Residential | 1st Floor | Kitchen Sink | S411ct | 2016-09-17 | 7:06 |  | No Filter | 9 | Nickel | N | 0.012 | U | mg/L | 0.0012 | mg/L | 0.012 | mg/L | Final
88 | ct | Residential | 1st Floor | Kitchen Sink | S411ct | 2016-09-17 | 7:06 |  | No Filter | 9 | Magnesium | Y | 7.56 |  | mg/L | 0.011 | mg/L | 0.2 | mg/L | Final
88 | ct | Residential | 1st Floor | Kitchen Sink | S411ct | 2016-09-17 | 7:06 |  | No Filter | 9 | Zinc | Y | 0.137 |  | mg/L | 0.69 | ug/L | 10 | ug/L | Final
88 | ct | Residential | 1st Floor | Kitchen Sink | S411ct | 2016-09-17 | 7:06 |  | No Filter | 9 | Copper | Y | 1.76 |  | ug/L | 0.07 | ug/L | 1 | ug/L | Final
88 | ct | Residential | 1st Floor | Kitchen Sink | S411ct | 2016-09-17 | 7:06 |  | No Filter | 9 | Lead | Y | 6.95 |  | ug/L | 0.04 | ug/L | 0.5 | ug/L | Final
88 | ct | Residential | 1st Floor | Kitchen Sink | S411ct | 2016-09-17 | 7:06 |  | No Filter | 9 | Sodium | Y | 5.78 |  | mg/L | 0.046 | mg/L | 0.4 | mg/L | Final
88 | ct | Residential | 1st Floor | Kitchen Sink | S411ct | 2016-09-17 | 7:06 |  | No Filter | 9 | Tin | N | 0.02 | U | mg/L | 0.013 | mg/L | 0.02 | mg/L | Final
88 | ct | Residential | 1st Floor | Kitchen Sink | S411ct | 2016-09-17 | 7:06 |  | No Filter | 9 | Manganese | N | 0.008 | U | mg/L | 0.00086 | mg/L | 0.008 | mg/L | Final
88 | ct | Residential | 1st Floor | Kitchen Sink | S402ct | 2016-09-17 | 7:06 |  | No Filter | 9 | Iron | N | 0.08 | U | mg/L | 0.024 | mg/L | 0.08 | mg/L | Final
88 | ct | Residential | 1st Floor | Kitchen Sink | DS403ct | 2016-09-17 | 7:13 |  | No Filter | 9 | Copper | N | 1 | U | ug/L | 0.07 | ug/L | 1 | ug/L | Final
88 | ct | Residential | 1st Floor | Kitchen Sink | S410ct | 2016-09-17 | 7:06 |  | No Filter | 9 | Potassium | Y | 1 |  | mg/L | 0.068 | mg/L | 0.8 | mg/L | Final
88 | ct | Residential | 1st Floor | Kitchen Sink | DS403ct | 2016-09-17 | 7:13 |  | No Filter | 9 | Cadmium | N | 2 | U | ug/L | 0.00026 | mg/L | 0.002 | mg/L | Final
88 | ct | Residential | 1st Floor | Kitchen Sink | S401ct | 2016-09-17 | 7:06 |  | No Filter | 9 | Cadmium | N | 2 | U | ug/L | 0.00026 | mg/L | 0.002 | mg/L | Final
88 | ct | Residential | 1st Floor | Kitchen Sink | S404ct | 2016-09-17 | 7:06 |  | No Filter | 9 | Cadmium | N | 2 | U | ug/L | 0.00026 | mg/L | 0.002 | mg/L | Final
88 | ct | Residential | 1st Floor | Kitchen Sink | S405ct | 2016-09-17 | 7:06 |  | No Filter | 9 | Cadmium | N | 2 | U | ug/L | 0.00026 | mg/L | 0.002 | mg/L | Final
88 | ct | Residential | 1st Floor | Kitchen Sink | S406ct | 2016-09-17 | 7:06 |  | No Filter | 9 | Cadmium | N | 2 | U | ug/L | 0.00026 | mg/L | 0.002 | mg/L | Final
88 | ct | Residential | 1st Floor | Kitchen Sink | S407ct | 2016-09-17 | 7:06 |  | No Filter | 9 | Cadmium | N | 2 | U | ug/L | 0.00026 | mg/L | 0.002 | mg/L | Final
88 | ct | Residential | 1st Floor | Kitchen Sink | S408ct | 2016-09-17 | 7:06 |  | No Filter | 9 | Cadmium | N | 2 | U | ug/L | 0.00026 | mg/L | 0.002 | mg/L | Final
88 | ct | Residential | 1st Floor | Kitchen Sink | DS403ct | 2016-09-17 | 7:13 |  | No Filter | 9 | Aluminum | N | 0.2 | U | mg/L | 0.017 | mg/L | 0.2 | mg/L | Final
88 | ct | Residential | 1st Floor | Kitchen Sink | S409ct | 2016-09-17 | 7:06 |  | No Filter | 9 | Cadmium | N | 2 | U | ug/L | 0.00026 | mg/L | 0.002 | mg/L | Final
88 | ct | Residential | 1st Floor | Kitchen Sink | S401ct | 2016-09-17 | 7:06 |  | No Filter | 9 | Aluminum | N | 0.2 | U | mg/L | 0.017 | mg/L | 0.2 | mg/L | Final
88 | ct | Residential | 1st Floor | Kitchen Sink | S410ct | 2016-09-17 | 7:06 |  | No Filter | 9 | Cadmium | N | 2 | U | ug/L | 0.00026 | mg/L | 0.002 | mg/L | Final
88 | ct | Residential | 1st Floor | Kitchen Sink | S402ct | 2016-09-17 | 7:06 |  | No Filter | 9 | Aluminum | N | 0.2 | U | mg/L | 0.017 | mg/L | 0.2 | mg/L | Final
88 | ct | Residential | 1st Floor | Kitchen Sink | S411ct | 2016-09-17 | 7:06 |  | No Filter | 9 | Cadmium | N | 2 | U | ug/L | 0.00026 | mg/L | 0.002 | mg/L | Final
88 | ct | Residential | 1st Floor | Kitchen Sink | S403ct | 2016-09-17 | 7:06 |  | No Filter | 9 | Aluminum | N | 0.2 | U | mg/L | 0.017 | mg/L | 0.2 | mg/L | Final
88 | ct | Residential | 1st Floor | Kitchen Sink | S404ct | 2016-09-17 | 7:06 |  | No Filter | 9 | Aluminum | N | 0.2 | U | mg/L | 0.017 | mg/L | 0.2 | mg/L | Final
88 | ct | Residential | 1st Floor | Kitchen Sink | S405ct | 2016-09-17 | 7:06 |  | No Filter | 9 | Aluminum | N | 0.2 | U | mg/L | 0.017 | mg/L | 0.2 | mg/L | Final
88 | ct | Residential | 1st Floor | Kitchen Sink | S406ct | 2016-09-17 | 7:06 |  | No Filter | 9 | Aluminum | N | 0.2 | U | mg/L | 0.017 | mg/L | 0.2 | mg/L | Final
88 | ct | Residential | 1st Floor | Kitchen Sink | S407ct | 2016-09-17 | 7:06 |  | No Filter | 9 | Aluminum | N | 0.2 | U | mg/L | 0.017 | mg/L | 0.2 | mg/L | Final
88 | ct | Residential | 1st Floor | Kitchen Sink | S408ct | 2016-09-17 | 7:06 |  | No Filter | 9 | Aluminum | N | 0.2 | U | mg/L | 0.017 | mg/L | 0.2 | mg/L | Final
88 | ct | Residential | 1st Floor | Kitchen Sink | S409ct | 2016-09-17 | 7:06 |  | No Filter | 9 | Aluminum | N | 0.2 | U | mg/L | 0.017 | mg/L | 0.2 | mg/L | Final
88 | ct | Residential | 1st Floor | Kitchen Sink | S410ct | 2016-09-17 | 7:06 |  | No Filter | 9 | Aluminum | N | 0.2 | U | mg/L | 0.017 | mg/L | 0.2 | mg/L | Final
88 | ct | Residential | 1st Floor | Kitchen Sink | S411ct | 2016-09-17 | 7:06 |  | No Filter | 9 | Aluminum | N | 0.2 | U | mg/L | 0.017 | mg/L | 0.2 | mg/L | Final
88 | ct | Residential | 1st Floor | Kitchen Sink | S409ct | 2016-09-17 | 7:06 |  | No Filter | 9 | Potassium | Y | 1.01 |  | mg/L | 0.068 | mg/L | 0.8 | mg/L | Final
88 | ct | Residential | 1st Floor | Kitchen Sink | S411ct | 2016-09-17 | 7:06 |  | No Filter | 9 | Potassium | Y | 1.01 |  | mg/L | 0.068 | mg/L | 0.8 | mg/L | Final
88 | ct | Residential | 1st Floor | Kitchen Sink | S402ct | 2016-09-17 | 7:06 |  | No Filter | 9 | Potassium | Y | 1.02 |  | mg/L | 0.068 | mg/L | 0.8 | mg/L | Final
88 | ct | Residential | 1st Floor | Kitchen Sink | S411ct | 2016-09-17 | 7:06 |  | No Filter | 9 | Iron | Y | 0.0833 |  | mg/L | 0.024 | mg/L | 0.08 | mg/L | Final
88 | ct | Residential | 1st Floor | Kitchen Sink | S410ct | 2016-09-17 | 7:06 |  | No Filter | 9 | Iron | Y | 0.0888 |  | mg/L | 0.024 | mg/L | 0.08 | mg/L | Final
88 | ct | Residential | 1st Floor | Kitchen Sink | S403ct | 2016-09-17 | 7:06 |  | No Filter | 9 | Iron | Y | 0.0903 |  | mg/L | 0.024 | mg/L | 0.08 | mg/L | Final
88 | ct | Residential | 1st Floor | Kitchen Sink | S409ct | 2016-09-17 | 7:06 |  | No Filter | 9 | Iron | Y | 0.0937 |  | mg/L | 0.024 | mg/L | 0.08 | mg/L | Final
88 | ct | Residential | 1st Floor | Kitchen Sink | S405ct | 2016-09-17 | 7:06 |  | No Filter | 9 | Iron | Y | 0.0965 |  | mg/L | 0.024 | mg/L | 0.08 | mg/L | Final
88 | ct | Residential | 1st Floor | Kitchen Sink | S407ct | 2016-09-17 | 7:06 |  | No Filter | 9 | Iron | Y | 0.0972 |  | mg/L | 0.024 | mg/L | 0.08 | mg/L | Final
88 | ct | Residential | 1st Floor | Kitchen Sink | DS403ct | 2016-09-17 | 7:13 |  | No Filter | 9 | Potassium | Y | 1.07 |  | mg/L | 0.068 | mg/L | 0.8 | mg/L | Final
88 | ct | Residential | 1st Floor | Kitchen Sink | S406ct | 2016-09-17 | 7:06 |  | No Filter | 9 | Iron | Y | 0.105 |  | mg/L | 0.024 | mg/L | 0.08 | mg/L | Final
88 | ct | Residential | 1st Floor | Kitchen Sink | S408ct | 2016-09-17 | 7:06 |  | No Filter | 9 | Iron | Y | 0.107 |  | mg/L | 0.024 | mg/L | 0.08 | mg/L | Final
88 | ct | Residential | 1st Floor | Kitchen Sink | S404ct | 2016-09-17 | 7:06 |  | No Filter | 9 | Iron | Y | 0.119 |  | mg/L | 0.024 | mg/L | 0.08 | mg/L | Final
88 | ct | Residential | 1st Floor | Kitchen Sink | S402ct | 2016-09-17 | 7:06 |  | No Filter | 9 | Cadmium | Y | 2.5 |  | ug/L | 0.00026 | mg/L | 0.002 | mg/L | Final
88 | ct | Residential | 1st Floor | Kitchen Sink | S403ct | 2016-09-17 | 7:06 |  | No Filter | 9 | Cadmium | Y | 3 |  | ug/L | 0.00026 | mg/L | 0.002 | mg/L | Final
200 | cw | Residential | 1st Floor | Kitchen Sink | S402cw | 2016-09-17 | 8:04 |  | No Filter | 6 | Potassium | Y | 0.94 |  | mg/L | 0.068 | mg/L | 0.8 | mg/L | Final
200 | cw | Residential | 1st Floor | Kitchen Sink | S405cw | 2016-09-17 | 8:04 |  | No Filter | 6 | Potassium | Y | 0.947 |  | mg/L | 0.068 | mg/L | 0.8 | mg/L | Final
200 | cw | Residential | 1st Floor | Kitchen Sink | S411cw | 2016-09-17 | 8:04 |  | No Filter | 6 | Potassium | Y | 0.957 |  | mg/L | 0.068 | mg/L | 0.8 | mg/L | Final
200 | cw | Residential | 1st Floor | Kitchen Sink | S407cw | 2016-09-17 | 8:04 | brown floating particulate was observed in S407cw | No Filter | 6 | Potassium | Y | 0.974 |  | mg/L | 0.068 | mg/L | 0.8 | mg/L | Final
200 | cw | Residential | 1st Floor | Kitchen Sink | S406cw | 2016-09-17 | 8:04 |  | No Filter | 6 | Potassium | Y | 0.977 |  | mg/L | 0.068 | mg/L | 0.8 | mg/L | Final
200 | cw | Residential | 1st Floor | Kitchen Sink | DS403cw | 2016-09-17 | 8:10 |  | No Filter | 6 | Potassium | Y | 0.982 |  | mg/L | 0.068 | mg/L | 0.8 | mg/L | Final
200 | cw | Residential | 1st Floor | Kitchen Sink | S412cw | 2016-09-17 | 8:04 |  | No Filter | 6 | Potassium | Y | 0.984 |  | mg/L | 0.068 | mg/L | 0.8 | mg/L | Final
200 | cw | Residential | 1st Floor | Kitchen Sink | S404cw | 2016-09-17 | 8:04 |  | No Filter | 6 | Potassium | Y | 0.989 |  | mg/L | 0.068 | mg/L | 0.8 | mg/L | Final
200 | cw | Residential | 1st Floor | Kitchen Sink | S414cw | 2016-09-17 | 8:04 |  | No Filter | 6 | Potassium | Y | 0.994 |  | mg/L | 0.068 | mg/L | 0.8 | mg/L | Final
200 | cw | Residential | 1st Floor | Kitchen Sink | S408cw | 2016-09-17 | 8:04 |  | No Filter | 6 | Potassium | Y | 0.996 |  | mg/L | 0.068 | mg/L | 0.8 | mg/L | Final
200 | cw | Residential | 1st Floor | Kitchen Sink | DS403cw | 2016-09-17 | 8:10 |  | No Filter | 6 | Chromium | N | 5 | U | ug/L | 0.00057 | mg/L | 0.005 | mg/L | Final
200 | cw | Residential | 1st Floor | Kitchen Sink | S401cw | 2016-09-17 | 8:04 |  | No Filter | 6 | Chromium | N | 5 | U | ug/L | 0.00057 | mg/L | 0.005 | mg/L | Final
200 | cw | Residential | 1st Floor | Kitchen Sink | S402cw | 2016-09-17 | 8:04 |  | No Filter | 6 | Chromium | N | 5 | U | ug/L | 0.00057 | mg/L | 0.005 | mg/L | Final
200 | cw | Residential | 1st Floor | Kitchen Sink | S403cw | 2016-09-17 | 8:04 |  | No Filter | 6 | Chromium | N | 5 | U | ug/L | 0.00057 | mg/L | 0.005 | mg/L | Final
200 | cw | Residential | 1st Floor | Kitchen Sink | S404cw | 2016-09-17 | 8:04 |  | No Filter | 6 | Chromium | N | 5 | U | ug/L | 0.00057 | mg/L | 0.005 | mg/L | Final
200 | cw | Residential | 1st Floor | Kitchen Sink | S405cw | 2016-09-17 | 8:04 |  | No Filter | 6 | Chromium | N | 5 | U | ug/L | 0.00057 | mg/L | 0.005 | mg/L | Final
200 | cw | Residential | 1st Floor | Kitchen Sink | S406cw | 2016-09-17 | 8:04 |  | No Filter | 6 | Chromium | N | 5 | U | ug/L | 0.00057 | mg/L | 0.005 | mg/L | Final
200 | cw | Residential | 1st Floor | Kitchen Sink | S407cw | 2016-09-17 | 8:04 | brown floating particulate was observed in S407cw | No Filter | 6 | Chromium | N | 5 | U | ug/L | 0.00057 | mg/L | 0.005 | mg/L | Final
200 | cw | Residential | 1st Floor | Kitchen Sink | S408cw | 2016-09-17 | 8:04 |  | No Filter | 6 | Chromium | N | 5 | U | ug/L | 0.00057 | mg/L | 0.005 | mg/L | Final
200 | cw | Residential | 1st Floor | Kitchen Sink | S409cw | 2016-09-17 | 8:04 |  | No Filter | 6 | Chromium | N | 5 | U | ug/L | 0.00057 | mg/L | 0.005 | mg/L | Final
200 | cw | Residential | 1st Floor | Kitchen Sink | S410cw | 2016-09-17 | 8:04 |  | No Filter | 6 | Chromium | N | 5 | U | ug/L | 0.00057 | mg/L | 0.005 | mg/L | Final
200 | cw | Residential | 1st Floor | Kitchen Sink | S411cw | 2016-09-17 | 8:04 |  | No Filter | 6 | Chromium | N | 5 | U | ug/L | 0.00057 | mg/L | 0.005 | mg/L | Final
200 | cw | Residential | 1st Floor | Kitchen Sink | DS401cw | 2016-09-17 | 8:10 |  | No Filter | 6 | Total Phosphorus | Y | 0.98 |  | mg/L | 0.06 | mg/L | 0.15 | mg/L | Final
200 | cw | Residential | 1st Floor | Kitchen Sink | DS402cw | 2016-09-17 | 8:10 |  | No Filter | 6 | Total Alkalinity | Y | 72 |  | mg CaCO3/L |  | mg CaCO3/L | 20 | mg CaCO3/L | Final
200 | cw | Residential | 1st Floor | Kitchen Sink | DS402cw | 2016-09-17 | 8:10 |  | No Filter | 6 | Fluoride | Y | 0.68 |  | mg/L | 0.01 | mg/L | 0.02 | mg/L | Final
200 | cw | Residential | 1st Floor | Kitchen Sink | DS402cw | 2016-09-17 | 8:10 |  | No Filter | 6 | Sulfate as SO4 | Y | 17.1 |  | mg/L | 0.02 | mg/L | 0.12 | mg/L | Final
200 | cw | Residential | 1st Floor | Kitchen Sink | DS402cw | 2016-09-17 | 8:10 |  | No Filter | 6 | Chloride | Y | 9.34 |  | mg/L | 0.02 | mg/L | 0.12 | mg/L | Final
200 | cw | Residential | 1st Floor | Kitchen Sink | DS403cw | 2016-09-17 | 8:10 |  | No Filter | 6 | Tin | N | 0.02 | U | mg/L | 0.013 | mg/L | 0.02 | mg/L | Final
200 | cw | Residential | 1st Floor | Kitchen Sink | DS403cw | 2016-09-17 | 8:10 |  | No Filter | 6 | Manganese | N | 0.008 | U | mg/L | 0.00086 | mg/L | 0.008 | mg/L | Final
200 | cw | Residential | 1st Floor | Kitchen Sink | DS403cw | 2016-09-17 | 8:10 |  | No Filter | 6 | Copper | Y | 2.07 |  | ug/L | 0.07 | ug/L | 1 | ug/L | Final
200 | cw | Residential | 1st Floor | Kitchen Sink | DS403cw | 2016-09-17 | 8:10 |  | No Filter | 6 | Lead | Y | 0.67 |  | ug/L | 0.04 | ug/L | 0.5 | ug/L | Final
200 | cw | Residential | 1st Floor | Kitchen Sink | DS403cw | 2016-09-17 | 8:10 |  | No Filter | 6 | Zinc | Y | 0.0233 |  | mg/L | 0.69 | ug/L | 10 | ug/L | Final
200 | cw | Residential | 1st Floor | Kitchen Sink | DS403cw | 2016-09-17 | 8:10 |  | No Filter | 6 | Nickel | N | 0.012 | U | mg/L | 0.0012 | mg/L | 0.012 | mg/L | Final
200 | cw | Residential | 1st Floor | Kitchen Sink | DS403cw | 2016-09-17 | 8:10 |  | No Filter | 6 | Calcium | Y | 25.3 |  | mg/L | 0.021 | mg/L | 0.2 | mg/L | Final
200 | cw | Residential | 1st Floor | Kitchen Sink | DS403cw | 2016-09-17 | 8:10 |  | No Filter | 6 | Sodium | Y | 5.52 |  | mg/L | 0.046 | mg/L | 0.4 | mg/L | Final
200 | cw | Residential | 1st Floor | Kitchen Sink | DS403cw | 2016-09-17 | 8:10 |  | No Filter | 6 | Magnesium | Y | 7.27 |  | mg/L | 0.011 | mg/L | 0.2 | mg/L | Final
200 | cw | Residential | 1st Floor | Kitchen Sink | S412cw | 2016-09-17 | 8:04 |  | No Filter | 6 | Chromium | N | 5 | U | ug/L | 0.00057 | mg/L | 0.005 | mg/L | Final
200 | cw | Residential | 1st Floor | Kitchen Sink | S401cw | 2016-09-17 | 8:04 |  | No Filter | 6 | Zinc | Y | 0.217 |  | mg/L | 0.69 | ug/L | 10 | ug/L | Final
200 | cw | Residential | 1st Floor | Kitchen Sink | S401cw | 2016-09-17 | 8:04 |  | No Filter | 6 | Magnesium | Y | 8.16 |  | mg/L | 0.011 | mg/L | 0.2 | mg/L | Final
200 | cw | Residential | 1st Floor | Kitchen Sink | S401cw | 2016-09-17 | 8:04 |  | No Filter | 6 | Calcium | Y | 25 |  | mg/L | 0.021 | mg/L | 0.2 | mg/L | Final
200 | cw | Residential | 1st Floor | Kitchen Sink | S413cw | 2016-09-17 | 8:04 |  | No Filter | 6 | Chromium | N | 5 | U | ug/L | 0.00057 | mg/L | 0.005 | mg/L | Final
200 | cw | Residential | 1st Floor | Kitchen Sink | S401cw | 2016-09-17 | 8:04 |  | No Filter | 6 | Lead | Y | 2.16 |  | ug/L | 0.04 | ug/L | 0.5 | ug/L | Final
200 | cw | Residential | 1st Floor | Kitchen Sink | DS403cw | 2016-09-17 | 8:10 |  | No Filter | 6 | Iron | N | 0.08 | U | mg/L | 0.024 | mg/L | 0.08 | mg/L | Final
200 | cw | Residential | 1st Floor | Kitchen Sink | S401cw | 2016-09-17 | 8:04 |  | No Filter | 6 | Manganese | N | 0.008 | U | mg/L | 0.00086 | mg/L | 0.008 | mg/L | Final
200 | cw | Residential | 1st Floor | Kitchen Sink | S401cw | 2016-09-17 | 8:04 |  | No Filter | 6 | Nickel | N | 0.012 | U | mg/L | 0.0012 | mg/L | 0.012 | mg/L | Final
200 | cw | Residential | 1st Floor | Kitchen Sink | S401cw | 2016-09-17 | 8:04 |  | No Filter | 6 | Sodium | Y | 5.67 |  | mg/L | 0.046 | mg/L | 0.4 | mg/L | Final
200 | cw | Residential | 1st Floor | Kitchen Sink | S401cw | 2016-09-17 | 8:04 |  | No Filter | 6 | Copper | Y | 112 |  | ug/L | 0.07 | ug/L | 1 | ug/L | Final
200 | cw | Residential | 1st Floor | Kitchen Sink | S401cw | 2016-09-17 | 8:04 |  | No Filter | 6 | Tin | N | 0.02 | U | mg/L | 0.013 | mg/L | 0.02 | mg/L | Final
200 | cw | Residential | 1st Floor | Kitchen Sink | S402cw | 2016-09-17 | 8:04 |  | No Filter | 6 | Copper | Y | 72.9 |  | ug/L | 0.07 | ug/L | 1 | ug/L | Final
200 | cw | Residential | 1st Floor | Kitchen Sink | S402cw | 2016-09-17 | 8:04 |  | No Filter | 6 | Calcium | Y | 25.8 |  | mg/L | 0.021 | mg/L | 0.2 | mg/L | Final
200 | cw | Residential | 1st Floor | Kitchen Sink | S414cw | 2016-09-17 | 8:04 |  | No Filter | 6 | Chromium | N | 5 | U | ug/L | 0.00057 | mg/L | 0.005 | mg/L | Final
200 | cw | Residential | 1st Floor | Kitchen Sink | S402cw | 2016-09-17 | 8:04 |  | No Filter | 6 | Manganese | N | 0.008 | U | mg/L | 0.00086 | mg/L | 0.008 | mg/L | Final
200 | cw | Residential | 1st Floor | Kitchen Sink | S402cw | 2016-09-17 | 8:04 |  | No Filter | 6 | Sodium | Y | 5.64 |  | mg/L | 0.046 | mg/L | 0.4 | mg/L | Final
200 | cw | Residential | 1st Floor | Kitchen Sink | S402cw | 2016-09-17 | 8:04 |  | No Filter | 6 | Tin | N | 0.02 | U | mg/L | 0.013 | mg/L | 0.02 | mg/L | Final
200 | cw | Residential | 1st Floor | Kitchen Sink | S402cw | 2016-09-17 | 8:04 |  | No Filter | 6 | Magnesium | Y | 7.44 |  | mg/L | 0.011 | mg/L | 0.2 | mg/L | Final
200 | cw | Residential | 1st Floor | Kitchen Sink | S401cw | 2016-09-17 | 8:04 |  | No Filter | 6 | Iron | N | 0.08 | U | mg/L | 0.024 | mg/L | 0.08 | mg/L | Final
200 | cw | Residential | 1st Floor | Kitchen Sink | S402cw | 2016-09-17 | 8:04 |  | No Filter | 6 | Zinc | Y | 0.169 |  | mg/L | 0.69 | ug/L | 10 | ug/L | Final
200 | cw | Residential | 1st Floor | Kitchen Sink | S402cw | 2016-09-17 | 8:04 |  | No Filter | 6 | Lead | Y | 3.88 |  | ug/L | 0.04 | ug/L | 0.5 | ug/L | Final
200 | cw | Residential | 1st Floor | Kitchen Sink | S402cw | 2016-09-17 | 8:04 |  | No Filter | 6 | Nickel | N | 0.012 | U | mg/L | 0.0012 | mg/L | 0.012 | mg/L | Final
200 | cw | Residential | 1st Floor | Kitchen Sink | S402cw | 2016-09-17 | 8:04 |  | No Filter | 6 | Iron | N | 0.08 | U | mg/L | 0.024 | mg/L | 0.08 | mg/L | Final
200 | cw | Residential | 1st Floor | Kitchen Sink | S415cw | 2016-09-17 | 8:04 |  | No Filter | 6 | Chromium | N | 5 | U | ug/L | 0.00057 | mg/L | 0.005 | mg/L | Final
200 | cw | Residential | 1st Floor | Kitchen Sink | S403cw | 2016-09-17 | 8:04 |  | No Filter | 6 | Nickel | N | 0.012 | U | mg/L | 0.0012 | mg/L | 0.012 | mg/L | Final
200 | cw | Residential | 1st Floor | Kitchen Sink | S403cw | 2016-09-17 | 8:04 |  | No Filter | 6 | Calcium | Y | 24.8 |  | mg/L | 0.021 | mg/L | 0.2 | mg/L | Final
200 | cw | Residential | 1st Floor | Kitchen Sink | S403cw | 2016-09-17 | 8:04 |  | No Filter | 6 | Magnesium | Y | 7.9 |  | mg/L | 0.011 | mg/L | 0.2 | mg/L | Final
200 | cw | Residential | 1st Floor | Kitchen Sink | S403cw | 2016-09-17 | 8:04 |  | No Filter | 6 | Sodium | Y | 5.65 |  | mg/L | 0.046 | mg/L | 0.4 | mg/L | Final
200 | cw | Residential | 1st Floor | Kitchen Sink | S403cw | 2016-09-17 | 8:04 |  | No Filter | 6 | Tin | N | 0.02 | U | mg/L | 0.013 | mg/L | 0.02 | mg/L | Final
200 | cw | Residential | 1st Floor | Kitchen Sink | S403cw | 2016-09-17 | 8:04 |  | No Filter | 6 | Zinc | Y | 0.1 |  | mg/L | 0.69 | ug/L | 10 | ug/L | Final
200 | cw | Residential | 1st Floor | Kitchen Sink | S403cw | 2016-09-17 | 8:04 |  | No Filter | 6 | Copper | Y | 18.3 |  | ug/L | 0.07 | ug/L | 1 | ug/L | Final
200 | cw | Residential | 1st Floor | Kitchen Sink | S403cw | 2016-09-17 | 8:04 |  | No Filter | 6 | Lead | Y | 1.26 |  | ug/L | 0.04 | ug/L | 0.5 | ug/L | Final
200 | cw | Residential | 1st Floor | Kitchen Sink | S403cw | 2016-09-17 | 8:04 |  | No Filter | 6 | Manganese | N | 0.008 | U | mg/L | 0.00086 | mg/L | 0.008 | mg/L | Final
200 | cw | Residential | 1st Floor | Kitchen Sink | S404cw | 2016-09-17 | 8:04 |  | No Filter | 6 | Lead | Y | 1.68 |  | ug/L | 0.04 | ug/L | 0.5 | ug/L | Final
200 | cw | Residential | 1st Floor | Kitchen Sink | S404cw | 2016-09-17 | 8:04 |  | No Filter | 6 | Manganese | N | 0.008 | U | mg/L | 0.00086 | mg/L | 0.008 | mg/L | Final
200 | cw | Residential | 1st Floor | Kitchen Sink | S404cw | 2016-09-17 | 8:04 |  | No Filter | 6 | Copper | Y | 16.5 |  | ug/L | 0.07 | ug/L | 1 | ug/L | Final
200 | cw | Residential | 1st Floor | Kitchen Sink | S404cw | 2016-09-17 | 8:04 |  | No Filter | 6 | Tin | N | 0.02 | U | mg/L | 0.013 | mg/L | 0.02 | mg/L | Final
200 | cw | Residential | 1st Floor | Kitchen Sink | S404cw | 2016-09-17 | 8:04 |  | No Filter | 6 | Calcium | Y | 25.7 |  | mg/L | 0.021 | mg/L | 0.2 | mg/L | Final
200 | cw | Residential | 1st Floor | Kitchen Sink | S404cw | 2016-09-17 | 8:04 |  | No Filter | 6 | Zinc | Y | 0.0896 |  | mg/L | 0.69 | ug/L | 10 | ug/L | Final
200 | cw | Residential | 1st Floor | Kitchen Sink | S404cw | 2016-09-17 | 8:04 |  | No Filter | 6 | Magnesium | Y | 7.56 |  | mg/L | 0.011 | mg/L | 0.2 | mg/L | Final
200 | cw | Residential | 1st Floor | Kitchen Sink | S403cw | 2016-09-17 | 8:04 |  | No Filter | 6 | Iron | N | 0.08 | U | mg/L | 0.024 | mg/L | 0.08 | mg/L | Final
200 | cw | Residential | 1st Floor | Kitchen Sink | S404cw | 2016-09-17 | 8:04 |  | No Filter | 6 | Sodium | Y | 5.67 |  | mg/L | 0.046 | mg/L | 0.4 | mg/L | Final
200 | cw | Residential | 1st Floor | Kitchen Sink | S404cw | 2016-09-17 | 8:04 |  | No Filter | 6 | Nickel | N | 0.012 | U | mg/L | 0.0012 | mg/L | 0.012 | mg/L | Final
200 | cw | Residential | 1st Floor | Kitchen Sink | S405cw | 2016-09-17 | 8:04 |  | No Filter | 6 | Lead | Y | 1.73 |  | ug/L | 0.04 | ug/L | 0.5 | ug/L | Final
200 | cw | Residential | 1st Floor | Kitchen Sink | S405cw | 2016-09-17 | 8:04 |  | No Filter | 6 | Sodium | Y | 5.67 |  | mg/L | 0.046 | mg/L | 0.4 | mg/L | Final
200 | cw | Residential | 1st Floor | Kitchen Sink | S405cw | 2016-09-17 | 8:04 |  | No Filter | 6 | Copper | Y | 12.4 |  | ug/L | 0.07 | ug/L | 1 | ug/L | Final
200 | cw | Residential | 1st Floor | Kitchen Sink | S404cw | 2016-09-17 | 8:04 |  | No Filter | 6 | Iron | N | 0.08 | U | mg/L | 0.024 | mg/L | 0.08 | mg/L | Final
200 | cw | Residential | 1st Floor | Kitchen Sink | S405cw | 2016-09-17 | 8:04 |  | No Filter | 6 | Zinc | Y | 0.148 |  | mg/L | 0.69 | ug/L | 10 | ug/L | Final
200 | cw | Residential | 1st Floor | Kitchen Sink | S405cw | 2016-09-17 | 8:04 |  | No Filter | 6 | Nickel | N | 0.012 | U | mg/L | 0.0012 | mg/L | 0.012 | mg/L | Final
200 | cw | Residential | 1st Floor | Kitchen Sink | S405cw | 2016-09-17 | 8:04 |  | No Filter | 6 | Magnesium | Y | 7.54 |  | mg/L | 0.011 | mg/L | 0.2 | mg/L | Final
200 | cw | Residential | 1st Floor | Kitchen Sink | S405cw | 2016-09-17 | 8:04 |  | No Filter | 6 | Manganese | N | 0.008 | U | mg/L | 0.00086 | mg/L | 0.008 | mg/L | Final
200 | cw | Residential | 1st Floor | Kitchen Sink | S405cw | 2016-09-17 | 8:04 |  | No Filter | 6 | Tin | N | 0.02 | U | mg/L | 0.013 | mg/L | 0.02 | mg/L | Final
200 | cw | Residential | 1st Floor | Kitchen Sink | S405cw | 2016-09-17 | 8:04 |  | No Filter | 6 | Calcium | Y | 25.8 |  | mg/L | 0.021 | mg/L | 0.2 | mg/L | Final
200 | cw | Residential | 1st Floor | Kitchen Sink | S406cw | 2016-09-17 | 8:04 |  | No Filter | 6 | Calcium | Y | 25.7 |  | mg/L | 0.021 | mg/L | 0.2 | mg/L | Final
200 | cw | Residential | 1st Floor | Kitchen Sink | S406cw | 2016-09-17 | 8:04 |  | No Filter | 6 | Lead | Y | 1.5 |  | ug/L | 0.04 | ug/L | 0.5 | ug/L | Final
200 | cw | Residential | 1st Floor | Kitchen Sink | S406cw | 2016-09-17 | 8:04 |  | No Filter | 6 | Nickel | N | 0.012 | U | mg/L | 0.0012 | mg/L | 0.012 | mg/L | Final
200 | cw | Residential | 1st Floor | Kitchen Sink | S406cw | 2016-09-17 | 8:04 |  | No Filter | 6 | Manganese | N | 0.008 | U | mg/L | 0.00086 | mg/L | 0.008 | mg/L | Final
200 | cw | Residential | 1st Floor | Kitchen Sink | S406cw | 2016-09-17 | 8:04 |  | No Filter | 6 | Zinc | Y | 0.164 |  | mg/L | 0.69 | ug/L | 10 | ug/L | Final
200 | cw | Residential | 1st Floor | Kitchen Sink | S406cw | 2016-09-17 | 8:04 |  | No Filter | 6 | Copper | Y | 7.05 |  | ug/L | 0.07 | ug/L | 1 | ug/L | Final
200 | cw | Residential | 1st Floor | Kitchen Sink | S406cw | 2016-09-17 | 8:04 |  | No Filter | 6 | Tin | N | 0.02 | U | mg/L | 0.013 | mg/L | 0.02 | mg/L | Final
200 | cw | Residential | 1st Floor | Kitchen Sink | S406cw | 2016-09-17 | 8:04 |  | No Filter | 6 | Magnesium | Y | 7.52 |  | mg/L | 0.011 | mg/L | 0.2 | mg/L | Final
200 | cw | Residential | 1st Floor | Kitchen Sink | S405cw | 2016-09-17 | 8:04 |  | No Filter | 6 | Iron | N | 0.08 | U | mg/L | 0.024 | mg/L | 0.08 | mg/L | Final
200 | cw | Residential | 1st Floor | Kitchen Sink | S406cw | 2016-09-17 | 8:04 |  | No Filter | 6 | Sodium | Y | 5.64 |  | mg/L | 0.046 | mg/L | 0.4 | mg/L | Final
200 | cw | Residential | 1st Floor | Kitchen Sink | S407cw | 2016-09-17 | 8:04 | brown floating particulate was observed in S407cw | No Filter | 6 | Copper | Y | 6.21 |  | ug/L | 0.07 | ug/L | 1 | ug/L | Final
200 | cw | Residential | 1st Floor | Kitchen Sink | S407cw | 2016-09-17 | 8:04 | brown floating particulate was observed in S407cw | No Filter | 6 | Nickel | N | 0.012 | U | mg/L | 0.0012 | mg/L | 0.012 | mg/L | Final
200 | cw | Residential | 1st Floor | Kitchen Sink | S407cw | 2016-09-17 | 8:04 | brown floating particulate was observed in S407cw | No Filter | 6 | Zinc | Y | 0.142 |  | mg/L | 0.69 | ug/L | 10 | ug/L | Final
200 | cw | Residential | 1st Floor | Kitchen Sink | S407cw | 2016-09-17 | 8:04 | brown floating particulate was observed in S407cw | No Filter | 6 | Calcium | Y | 25.5 |  | mg/L | 0.021 | mg/L | 0.2 | mg/L | Final
200 | cw | Residential | 1st Floor | Kitchen Sink | S407cw | 2016-09-17 | 8:04 | brown floating particulate was observed in S407cw | No Filter | 6 | Lead | Y | 1.51 |  | ug/L | 0.04 | ug/L | 0.5 | ug/L | Final
200 | cw | Residential | 1st Floor | Kitchen Sink | S407cw | 2016-09-17 | 8:04 | brown floating particulate was observed in S407cw | No Filter | 6 | Manganese | N | 0.008 | U | mg/L | 0.00086 | mg/L | 0.008 | mg/L | Final
200 | cw | Residential | 1st Floor | Kitchen Sink | S407cw | 2016-09-17 | 8:04 | brown floating particulate was observed in S407cw | No Filter | 6 | Sodium | Y | 5.57 |  | mg/L | 0.046 | mg/L | 0.4 | mg/L | Final
200 | cw | Residential | 1st Floor | Kitchen Sink | S407cw | 2016-09-17 | 8:04 | brown floating particulate was observed in S407cw | No Filter | 6 | Magnesium | Y | 7.44 |  | mg/L | 0.011 | mg/L | 0.2 | mg/L | Final
200 | cw | Residential | 1st Floor | Kitchen Sink | S406cw | 2016-09-17 | 8:04 |  | No Filter | 6 | Iron | N | 0.08 | U | mg/L | 0.024 | mg/L | 0.08 | mg/L | Final
200 | cw | Residential | 1st Floor | Kitchen Sink | S407cw | 2016-09-17 | 8:04 | brown floating particulate was observed in S407cw | No Filter | 6 | Tin | N | 0.02 | U | mg/L | 0.013 | mg/L | 0.02 | mg/L | Final
200 | cw | Residential | 1st Floor | Kitchen Sink | S408cw | 2016-09-17 | 8:04 |  | No Filter | 6 | Sodium | Y | 5.7 |  | mg/L | 0.046 | mg/L | 0.4 | mg/L | Final
200 | cw | Residential | 1st Floor | Kitchen Sink | S408cw | 2016-09-17 | 8:04 |  | No Filter | 6 | Tin | N | 0.02 | U | mg/L | 0.013 | mg/L | 0.02 | mg/L | Final
200 | cw | Residential | 1st Floor | Kitchen Sink | S408cw | 2016-09-17 | 8:04 |  | No Filter | 6 | Nickel | N | 0.012 | U | mg/L | 0.0012 | mg/L | 0.012 | mg/L | Final
200 | cw | Residential | 1st Floor | Kitchen Sink | S408cw | 2016-09-17 | 8:04 |  | No Filter | 6 | Magnesium | Y | 7.56 |  | mg/L | 0.011 | mg/L | 0.2 | mg/L | Final
200 | cw | Residential | 1st Floor | Kitchen Sink | S408cw | 2016-09-17 | 8:04 |  | No Filter | 6 | Manganese | N | 0.008 | U | mg/L | 0.00086 | mg/L | 0.008 | mg/L | Final
200 | cw | Residential | 1st Floor | Kitchen Sink | S408cw | 2016-09-17 | 8:04 |  | No Filter | 6 | Calcium | Y | 25.9 |  | mg/L | 0.021 | mg/L | 0.2 | mg/L | Final
200 | cw | Residential | 1st Floor | Kitchen Sink | S407cw | 2016-09-17 | 8:04 | brown floating particulate was observed in S407cw | No Filter | 6 | Iron | N | 0.08 | U | mg/L | 0.024 | mg/L | 0.08 | mg/L | Final
200 | cw | Residential | 1st Floor | Kitchen Sink | S408cw | 2016-09-17 | 8:04 |  | No Filter | 6 | Zinc | Y | 0.133 |  | mg/L | 0.69 | ug/L | 10 | ug/L | Final
200 | cw | Residential | 1st Floor | Kitchen Sink | S408cw | 2016-09-17 | 8:04 |  | No Filter | 6 | Lead | Y | 2.37 |  | ug/L | 0.04 | ug/L | 0.5 | ug/L | Final
200 | cw | Residential | 1st Floor | Kitchen Sink | S408cw | 2016-09-17 | 8:04 |  | No Filter | 6 | Copper | Y | 5.97 |  | ug/L | 0.07 | ug/L | 1 | ug/L | Final
200 | cw | Residential | 1st Floor | Kitchen Sink | S409cw | 2016-09-17 | 8:04 |  | No Filter | 6 | Zinc | Y | 0.054 |  | mg/L | 0.69 | ug/L | 10 | ug/L | Final
200 | cw | Residential | 1st Floor | Kitchen Sink | S409cw | 2016-09-17 | 8:04 |  | No Filter | 6 | Lead | Y | 5.23 |  | ug/L | 0.04 | ug/L | 0.5 | ug/L | Final
200 | cw | Residential | 1st Floor | Kitchen Sink | S409cw | 2016-09-17 | 8:04 |  | No Filter | 6 | Copper | Y | 4.79 |  | ug/L | 0.07 | ug/L | 1 | ug/L | Final
200 | cw | Residential | 1st Floor | Kitchen Sink | S409cw | 2016-09-17 | 8:04 |  | No Filter | 6 | Calcium | Y | 25.3 |  | mg/L | 0.021 | mg/L | 0.2 | mg/L | Final
200 | cw | Residential | 1st Floor | Kitchen Sink | S409cw | 2016-09-17 | 8:04 |  | No Filter | 6 | Tin | N | 0.02 | U | mg/L | 0.013 | mg/L | 0.02 | mg/L | Final
200 | cw | Residential | 1st Floor | Kitchen Sink | S409cw | 2016-09-17 | 8:04 |  | No Filter | 6 | Magnesium | Y | 7.4 |  | mg/L | 0.011 | mg/L | 0.2 | mg/L | Final
200 | cw | Residential | 1st Floor | Kitchen Sink | S409cw | 2016-09-17 | 8:04 |  | No Filter | 6 | Manganese | N | 0.008 | U | mg/L | 0.00086 | mg/L | 0.008 | mg/L | Final
200 | cw | Residential | 1st Floor | Kitchen Sink | S409cw | 2016-09-17 | 8:04 |  | No Filter | 6 | Sodium | Y | 5.56 |  | mg/L | 0.046 | mg/L | 0.4 | mg/L | Final
200 | cw | Residential | 1st Floor | Kitchen Sink | S409cw | 2016-09-17 | 8:04 |  | No Filter | 6 | Nickel | N | 0.012 | U | mg/L | 0.0012 | mg/L | 0.012 | mg/L | Final
200 | cw | Residential | 1st Floor | Kitchen Sink | S408cw | 2016-09-17 | 8:04 |  | No Filter | 6 | Iron | N | 0.08 | U | mg/L | 0.024 | mg/L | 0.08 | mg/L | Final
200 | cw | Residential | 1st Floor | Kitchen Sink | S410cw | 2016-09-17 | 8:04 |  | No Filter | 6 | Nickel | N | 0.012 | U | mg/L | 0.0012 | mg/L | 0.012 | mg/L | Final
200 | cw | Residential | 1st Floor | Kitchen Sink | S410cw | 2016-09-17 | 8:04 |  | No Filter | 6 | Copper | Y | 4.28 |  | ug/L | 0.07 | ug/L | 1 | ug/L | Final
200 | cw | Residential | 1st Floor | Kitchen Sink | S410cw | 2016-09-17 | 8:04 |  | No Filter | 6 | Zinc | Y | 0.0421 |  | mg/L | 0.69 | ug/L | 10 | ug/L | Final
200 | cw | Residential | 1st Floor | Kitchen Sink | S410cw | 2016-09-17 | 8:04 |  | No Filter | 6 | Calcium | Y | 25.5 |  | mg/L | 0.021 | mg/L | 0.2 | mg/L | Final
200 | cw | Residential | 1st Floor | Kitchen Sink | S410cw | 2016-09-17 | 8:04 |  | No Filter | 6 | Lead | Y | 2.12 |  | ug/L | 0.04 | ug/L | 0.5 | ug/L | Final
200 | cw | Residential | 1st Floor | Kitchen Sink | S410cw | 2016-09-17 | 8:04 |  | No Filter | 6 | Sodium | Y | 5.6 |  | mg/L | 0.046 | mg/L | 0.4 | mg/L | Final
200 | cw | Residential | 1st Floor | Kitchen Sink | S410cw | 2016-09-17 | 8:04 |  | No Filter | 6 | Tin | N | 0.02 | U | mg/L | 0.013 | mg/L | 0.02 | mg/L | Final
200 | cw | Residential | 1st Floor | Kitchen Sink | S410cw | 2016-09-17 | 8:04 |  | No Filter | 6 | Magnesium | Y | 7.41 |  | mg/L | 0.011 | mg/L | 0.2 | mg/L | Final
200 | cw | Residential | 1st Floor | Kitchen Sink | S409cw | 2016-09-17 | 8:04 |  | No Filter | 6 | Iron | N | 0.08 | U | mg/L | 0.024 | mg/L | 0.08 | mg/L | Final
200 | cw | Residential | 1st Floor | Kitchen Sink | S410cw | 2016-09-17 | 8:04 |  | No Filter | 6 | Manganese | N | 0.008 | U | mg/L | 0.00086 | mg/L | 0.008 | mg/L | Final
200 | cw | Residential | 1st Floor | Kitchen Sink | S411cw | 2016-09-17 | 8:04 |  | No Filter | 6 | Magnesium | Y | 7.48 |  | mg/L | 0.011 | mg/L | 0.2 | mg/L | Final
200 | cw | Residential | 1st Floor | Kitchen Sink | S411cw | 2016-09-17 | 8:04 |  | No Filter | 6 | Manganese | N | 0.008 | U | mg/L | 0.00086 | mg/L | 0.008 | mg/L | Final
200 | cw | Residential | 1st Floor | Kitchen Sink | S411cw | 2016-09-17 | 8:04 |  | No Filter | 6 | Zinc | Y | 0.0401 |  | mg/L | 0.69 | ug/L | 10 | ug/L | Final
200 | cw | Residential | 1st Floor | Kitchen Sink | S410cw | 2016-09-17 | 8:04 |  | No Filter | 6 | Iron | N | 0.08 | U | mg/L | 0.024 | mg/L | 0.08 | mg/L | Final
200 | cw | Residential | 1st Floor | Kitchen Sink | S411cw | 2016-09-17 | 8:04 |  | No Filter | 6 | Copper | Y | 4.39 |  | ug/L | 0.07 | ug/L | 1 | ug/L | Final
200 | cw | Residential | 1st Floor | Kitchen Sink | S411cw | 2016-09-17 | 8:04 |  | No Filter | 6 | Tin | N | 0.02 | U | mg/L | 0.013 | mg/L | 0.02 | mg/L | Final
200 | cw | Residential | 1st Floor | Kitchen Sink | S411cw | 2016-09-17 | 8:04 |  | No Filter | 6 | Lead | Y | 1.52 |  | ug/L | 0.04 | ug/L | 0.5 | ug/L | Final
200 | cw | Residential | 1st Floor | Kitchen Sink | S411cw | 2016-09-17 | 8:04 |  | No Filter | 6 | Calcium | Y | 25.7 |  | mg/L | 0.021 | mg/L | 0.2 | mg/L | Final
200 | cw | Residential | 1st Floor | Kitchen Sink | S411cw | 2016-09-17 | 8:04 |  | No Filter | 6 | Sodium | Y | 5.68 |  | mg/L | 0.046 | mg/L | 0.4 | mg/L | Final
200 | cw | Residential | 1st Floor | Kitchen Sink | S411cw | 2016-09-17 | 8:04 |  | No Filter | 6 | Nickel | N | 0.012 | U | mg/L | 0.0012 | mg/L | 0.012 | mg/L | Final
200 | cw | Residential | 1st Floor | Kitchen Sink | S412cw | 2016-09-17 | 8:04 |  | No Filter | 6 | Lead | Y | 1.42 |  | ug/L | 0.04 | ug/L | 0.5 | ug/L | Final
200 | cw | Residential | 1st Floor | Kitchen Sink | S412cw | 2016-09-17 | 8:04 |  | No Filter | 6 | Calcium | Y | 25.7 |  | mg/L | 0.021 | mg/L | 0.2 | mg/L | Final
200 | cw | Residential | 1st Floor | Kitchen Sink | S412cw | 2016-09-17 | 8:04 |  | No Filter | 6 | Zinc | Y | 0.0382 |  | mg/L | 0.69 | ug/L | 10 | ug/L | Final
200 | cw | Residential | 1st Floor | Kitchen Sink | S412cw | 2016-09-17 | 8:04 |  | No Filter | 6 | Copper | Y | 4.19 |  | ug/L | 0.07 | ug/L | 1 | ug/L | Final
200 | cw | Residential | 1st Floor | Kitchen Sink | S411cw | 2016-09-17 | 8:04 |  | No Filter | 6 | Iron | N | 0.08 | U | mg/L | 0.024 | mg/L | 0.08 | mg/L | Final
200 | cw | Residential | 1st Floor | Kitchen Sink | S412cw | 2016-09-17 | 8:04 |  | No Filter | 6 | Tin | N | 0.02 | U | mg/L | 0.013 | mg/L | 0.02 | mg/L | Final
200 | cw | Residential | 1st Floor | Kitchen Sink | S412cw | 2016-09-17 | 8:04 |  | No Filter | 6 | Sodium | Y | 5.66 |  | mg/L | 0.046 | mg/L | 0.4 | mg/L | Final
200 | cw | Residential | 1st Floor | Kitchen Sink | S412cw | 2016-09-17 | 8:04 |  | No Filter | 6 | Nickel | N | 0.012 | U | mg/L | 0.0012 | mg/L | 0.012 | mg/L | Final
200 | cw | Residential | 1st Floor | Kitchen Sink | S412cw | 2016-09-17 | 8:04 |  | No Filter | 6 | Magnesium | Y | 7.47 |  | mg/L | 0.011 | mg/L | 0.2 | mg/L | Final
200 | cw | Residential | 1st Floor | Kitchen Sink | S412cw | 2016-09-17 | 8:04 |  | No Filter | 6 | Manganese | N | 0.008 | U | mg/L | 0.00086 | mg/L | 0.008 | mg/L | Final
200 | cw | Residential | 1st Floor | Kitchen Sink | S413cw | 2016-09-17 | 8:04 |  | No Filter | 6 | Copper | Y | 4.02 |  | ug/L | 0.07 | ug/L | 1 | ug/L | Final
200 | cw | Residential | 1st Floor | Kitchen Sink | S412cw | 2016-09-17 | 8:04 |  | No Filter | 6 | Iron | N | 0.08 | U | mg/L | 0.024 | mg/L | 0.08 | mg/L | Final
200 | cw | Residential | 1st Floor | Kitchen Sink | S413cw | 2016-09-17 | 8:04 |  | No Filter | 6 | Lead | Y | 1.44 |  | ug/L | 0.04 | ug/L | 0.5 | ug/L | Final
200 | cw | Residential | 1st Floor | Kitchen Sink | S413cw | 2016-09-17 | 8:04 |  | No Filter | 6 | Sodium | Y | 5.69 |  | mg/L | 0.046 | mg/L | 0.4 | mg/L | Final
200 | cw | Residential | 1st Floor | Kitchen Sink | S413cw | 2016-09-17 | 8:04 |  | No Filter | 6 | Nickel | N | 0.012 | U | mg/L | 0.0012 | mg/L | 0.012 | mg/L | Final
200 | cw | Residential | 1st Floor | Kitchen Sink | S413cw | 2016-09-17 | 8:04 |  | No Filter | 6 | Tin | N | 0.02 | U | mg/L | 0.013 | mg/L | 0.02 | mg/L | Final
200 | cw | Residential | 1st Floor | Kitchen Sink | S413cw | 2016-09-17 | 8:04 |  | No Filter | 6 | Calcium | Y | 25.9 |  | mg/L | 0.021 | mg/L | 0.2 | mg/L | Final
200 | cw | Residential | 1st Floor | Kitchen Sink | S413cw | 2016-09-17 | 8:04 |  | No Filter | 6 | Manganese | N | 0.008 | U | mg/L | 0.00086 | mg/L | 0.008 | mg/L | Final
200 | cw | Residential | 1st Floor | Kitchen Sink | S413cw | 2016-09-17 | 8:04 |  | No Filter | 6 | Magnesium | Y | 7.53 |  | mg/L | 0.011 | mg/L | 0.2 | mg/L | Final
200 | cw | Residential | 1st Floor | Kitchen Sink | S413cw | 2016-09-17 | 8:04 |  | No Filter | 6 | Zinc | Y | 0.0374 |  | mg/L | 0.69 | ug/L | 10 | ug/L | Final
200 | cw | Residential | 1st Floor | Kitchen Sink | S414cw | 2016-09-17 | 8:04 |  | No Filter | 6 | Copper | Y | 4.04 |  | ug/L | 0.07 | ug/L | 1 | ug/L | Final
200 | cw | Residential | 1st Floor | Kitchen Sink | S414cw | 2016-09-17 | 8:04 |  | No Filter | 6 | Zinc | Y | 0.0371 |  | mg/L | 0.69 | ug/L | 10 | ug/L | Final
200 | cw | Residential | 1st Floor | Kitchen Sink | S414cw | 2016-09-17 | 8:04 |  | No Filter | 6 | Calcium | Y | 25.9 |  | mg/L | 0.021 | mg/L | 0.2 | mg/L | Final
200 | cw | Residential | 1st Floor | Kitchen Sink | S414cw | 2016-09-17 | 8:04 |  | No Filter | 6 | Lead | Y | 1.72 |  | ug/L | 0.04 | ug/L | 0.5 | ug/L | Final
200 | cw | Residential | 1st Floor | Kitchen Sink | S413cw | 2016-09-17 | 8:04 |  | No Filter | 6 | Iron | N | 0.08 | U | mg/L | 0.024 | mg/L | 0.08 | mg/L | Final
200 | cw | Residential | 1st Floor | Kitchen Sink | S414cw | 2016-09-17 | 8:04 |  | No Filter | 6 | Nickel | N | 0.012 | U | mg/L | 0.0012 | mg/L | 0.012 | mg/L | Final
200 | cw | Residential | 1st Floor | Kitchen Sink | S414cw | 2016-09-17 | 8:04 |  | No Filter | 6 | Sodium | Y | 5.7 |  | mg/L | 0.046 | mg/L | 0.4 | mg/L | Final
200 | cw | Residential | 1st Floor | Kitchen Sink | S414cw | 2016-09-17 | 8:04 |  | No Filter | 6 | Magnesium | Y | 7.53 |  | mg/L | 0.011 | mg/L | 0.2 | mg/L | Final
200 | cw | Residential | 1st Floor | Kitchen Sink | S414cw | 2016-09-17 | 8:04 |  | No Filter | 6 | Manganese | N | 0.008 | U | mg/L | 0.00086 | mg/L | 0.008 | mg/L | Final
200 | cw | Residential | 1st Floor | Kitchen Sink | S414cw | 2016-09-17 | 8:04 |  | No Filter | 6 | Tin | N | 0.02 | U | mg/L | 0.013 | mg/L | 0.02 | mg/L | Final
200 | cw | Residential | 1st Floor | Kitchen Sink | S415cw | 2016-09-17 | 8:04 |  | No Filter | 6 | Copper | Y | 3.82 |  | ug/L | 0.07 | ug/L | 1 | ug/L | Final
200 | cw | Residential | 1st Floor | Kitchen Sink | S415cw | 2016-09-17 | 8:04 |  | No Filter | 6 | Tin | N | 0.02 | U | mg/L | 0.013 | mg/L | 0.02 | mg/L | Final
200 | cw | Residential | 1st Floor | Kitchen Sink | S415cw | 2016-09-17 | 8:04 |  | No Filter | 6 | Calcium | Y | 25.7 |  | mg/L | 0.021 | mg/L | 0.2 | mg/L | Final
200 | cw | Residential | 1st Floor | Kitchen Sink | S415cw | 2016-09-17 | 8:04 |  | No Filter | 6 | Magnesium | Y | 7.5 |  | mg/L | 0.011 | mg/L | 0.2 | mg/L | Final
200 | cw | Residential | 1st Floor | Kitchen Sink | S415cw | 2016-09-17 | 8:04 |  | No Filter | 6 | Sodium | Y | 5.68 |  | mg/L | 0.046 | mg/L | 0.4 | mg/L | Final
200 | cw | Residential | 1st Floor | Kitchen Sink | S415cw | 2016-09-17 | 8:04 |  | No Filter | 6 | Nickel | N | 0.012 | U | mg/L | 0.0012 | mg/L | 0.012 | mg/L | Final
200 | cw | Residential | 1st Floor | Kitchen Sink | S415cw | 2016-09-17 | 8:04 |  | No Filter | 6 | Manganese | N | 0.008 | U | mg/L | 0.00086 | mg/L | 0.008 | mg/L | Final
200 | cw | Residential | 1st Floor | Kitchen Sink | S415cw | 2016-09-17 | 8:04 |  | No Filter | 6 | Zinc | Y | 0.034 |  | mg/L | 0.69 | ug/L | 10 | ug/L | Final
200 | cw | Residential | 1st Floor | Kitchen Sink | S415cw | 2016-09-17 | 8:04 |  | No Filter | 6 | Lead | Y | 1.37 |  | ug/L | 0.04 | ug/L | 0.5 | ug/L | Final
200 | cw | Residential | 1st Floor | Kitchen Sink | S414cw | 2016-09-17 | 8:04 |  | No Filter | 6 | Iron | N | 0.08 | U | mg/L | 0.024 | mg/L | 0.08 | mg/L | Final
200 | cw | Residential | 1st Floor | Kitchen Sink | S415cw | 2016-09-17 | 8:04 |  | No Filter | 6 | Iron | N | 0.08 | U | mg/L | 0.024 | mg/L | 0.08 | mg/L | Final
200 | cw | Residential | 1st Floor | Kitchen Sink | S413cw | 2016-09-17 | 8:04 |  | No Filter | 6 | Potassium | Y | 1 |  | mg/L | 0.068 | mg/L | 0.8 | mg/L | Final
200 | cw | Residential | 1st Floor | Kitchen Sink | DS403cw | 2016-09-17 | 8:10 |  | No Filter | 6 | Cadmium | N | 2 | U | ug/L | 0.00026 | mg/L | 0.002 | mg/L | Final
200 | cw | Residential | 1st Floor | Kitchen Sink | S401cw | 2016-09-17 | 8:04 |  | No Filter | 6 | Cadmium | N | 2 | U | ug/L | 0.00026 | mg/L | 0.002 | mg/L | Final
200 | cw | Residential | 1st Floor | Kitchen Sink | S402cw | 2016-09-17 | 8:04 |  | No Filter | 6 | Cadmium | N | 2 | U | ug/L | 0.00026 | mg/L | 0.002 | mg/L | Final
200 | cw | Residential | 1st Floor | Kitchen Sink | S403cw | 2016-09-17 | 8:04 |  | No Filter | 6 | Cadmium | N | 2 | U | ug/L | 0.00026 | mg/L | 0.002 | mg/L | Final
200 | cw | Residential | 1st Floor | Kitchen Sink | S404cw | 2016-09-17 | 8:04 |  | No Filter | 6 | Cadmium | N | 2 | U | ug/L | 0.00026 | mg/L | 0.002 | mg/L | Final
200 | cw | Residential | 1st Floor | Kitchen Sink | S405cw | 2016-09-17 | 8:04 |  | No Filter | 6 | Cadmium | N | 2 | U | ug/L | 0.00026 | mg/L | 0.002 | mg/L | Final
200 | cw | Residential | 1st Floor | Kitchen Sink | S406cw | 2016-09-17 | 8:04 |  | No Filter | 6 | Cadmium | N | 2 | U | ug/L | 0.00026 | mg/L | 0.002 | mg/L | Final
200 | cw | Residential | 1st Floor | Kitchen Sink | S407cw | 2016-09-17 | 8:04 | brown floating particulate was observed in S407cw | No Filter | 6 | Cadmium | N | 2 | U | ug/L | 0.00026 | mg/L | 0.002 | mg/L | Final
200 | cw | Residential | 1st Floor | Kitchen Sink | S408cw | 2016-09-17 | 8:04 |  | No Filter | 6 | Cadmium | N | 2 | U | ug/L | 0.00026 | mg/L | 0.002 | mg/L | Final
200 | cw | Residential | 1st Floor | Kitchen Sink | DS403cw | 2016-09-17 | 8:10 |  | No Filter | 6 | Aluminum | N | 0.2 | U | mg/L | 0.017 | mg/L | 0.2 | mg/L | Final
200 | cw | Residential | 1st Floor | Kitchen Sink | S409cw | 2016-09-17 | 8:04 |  | No Filter | 6 | Cadmium | N | 2 | U | ug/L | 0.00026 | mg/L | 0.002 | mg/L | Final
200 | cw | Residential | 1st Floor | Kitchen Sink | S410cw | 2016-09-17 | 8:04 |  | No Filter | 6 | Cadmium | N | 2 | U | ug/L | 0.00026 | mg/L | 0.002 | mg/L | Final
200 | cw | Residential | 1st Floor | Kitchen Sink | S401cw | 2016-09-17 | 8:04 |  | No Filter | 6 | Aluminum | N | 0.2 | U | mg/L | 0.017 | mg/L | 0.2 | mg/L | Final
200 | cw | Residential | 1st Floor | Kitchen Sink | S411cw | 2016-09-17 | 8:04 |  | No Filter | 6 | Cadmium | N | 2 | U | ug/L | 0.00026 | mg/L | 0.002 | mg/L | Final
200 | cw | Residential | 1st Floor | Kitchen Sink | S402cw | 2016-09-17 | 8:04 |  | No Filter | 6 | Aluminum | N | 0.2 | U | mg/L | 0.017 | mg/L | 0.2 | mg/L | Final
200 | cw | Residential | 1st Floor | Kitchen Sink | S412cw | 2016-09-17 | 8:04 |  | No Filter | 6 | Cadmium | N | 2 | U | ug/L | 0.00026 | mg/L | 0.002 | mg/L | Final
200 | cw | Residential | 1st Floor | Kitchen Sink | S403cw | 2016-09-17 | 8:04 |  | No Filter | 6 | Aluminum | N | 0.2 | U | mg/L | 0.017 | mg/L | 0.2 | mg/L | Final
200 | cw | Residential | 1st Floor | Kitchen Sink | S404cw | 2016-09-17 | 8:04 |  | No Filter | 6 | Aluminum | N | 0.2 | U | mg/L | 0.017 | mg/L | 0.2 | mg/L | Final
200 | cw | Residential | 1st Floor | Kitchen Sink | S413cw | 2016-09-17 | 8:04 |  | No Filter | 6 | Cadmium | N | 2 | U | ug/L | 0.00026 | mg/L | 0.002 | mg/L | Final
200 | cw | Residential | 1st Floor | Kitchen Sink | S405cw | 2016-09-17 | 8:04 |  | No Filter | 6 | Aluminum | N | 0.2 | U | mg/L | 0.017 | mg/L | 0.2 | mg/L | Final
200 | cw | Residential | 1st Floor | Kitchen Sink | S414cw | 2016-09-17 | 8:04 |  | No Filter | 6 | Cadmium | N | 2 | U | ug/L | 0.00026 | mg/L | 0.002 | mg/L | Final
200 | cw | Residential | 1st Floor | Kitchen Sink | S406cw | 2016-09-17 | 8:04 |  | No Filter | 6 | Aluminum | N | 0.2 | U | mg/L | 0.017 | mg/L | 0.2 | mg/L | Final
200 | cw | Residential | 1st Floor | Kitchen Sink | S415cw | 2016-09-17 | 8:04 |  | No Filter | 6 | Cadmium | N | 2 | U | ug/L | 0.00026 | mg/L | 0.002 | mg/L | Final
200 | cw | Residential | 1st Floor | Kitchen Sink | S407cw | 2016-09-17 | 8:04 | brown floating particulate was observed in S407cw | No Filter | 6 | Aluminum | N | 0.2 | U | mg/L | 0.017 | mg/L | 0.2 | mg/L | Final
200 | cw | Residential | 1st Floor | Kitchen Sink | S408cw | 2016-09-17 | 8:04 |  | No Filter | 6 | Aluminum | N | 0.2 | U | mg/L | 0.017 | mg/L | 0.2 | mg/L | Final
200 | cw | Residential | 1st Floor | Kitchen Sink | S409cw | 2016-09-17 | 8:04 |  | No Filter | 6 | Aluminum | N | 0.2 | U | mg/L | 0.017 | mg/L | 0.2 | mg/L | Final
200 | cw | Residential | 1st Floor | Kitchen Sink | S410cw | 2016-09-17 | 8:04 |  | No Filter | 6 | Aluminum | N | 0.2 | U | mg/L | 0.017 | mg/L | 0.2 | mg/L | Final
200 | cw | Residential | 1st Floor | Kitchen Sink | S411cw | 2016-09-17 | 8:04 |  | No Filter | 6 | Aluminum | N | 0.2 | U | mg/L | 0.017 | mg/L | 0.2 | mg/L | Final
200 | cw | Residential | 1st Floor | Kitchen Sink | S412cw | 2016-09-17 | 8:04 |  | No Filter | 6 | Aluminum | N | 0.2 | U | mg/L | 0.017 | mg/L | 0.2 | mg/L | Final
200 | cw | Residential | 1st Floor | Kitchen Sink | S413cw | 2016-09-17 | 8:04 |  | No Filter | 6 | Aluminum | N | 0.2 | U | mg/L | 0.017 | mg/L | 0.2 | mg/L | Final
200 | cw | Residential | 1st Floor | Kitchen Sink | S414cw | 2016-09-17 | 8:04 |  | No Filter | 6 | Aluminum | N | 0.2 | U | mg/L | 0.017 | mg/L | 0.2 | mg/L | Final
200 | cw | Residential | 1st Floor | Kitchen Sink | S415cw | 2016-09-17 | 8:04 |  | No Filter | 6 | Aluminum | N | 0.2 | U | mg/L | 0.017 | mg/L | 0.2 | mg/L | Final
200 | cw | Residential | 1st Floor | Kitchen Sink | S401cw | 2016-09-17 | 8:04 |  | No Filter | 6 | Potassium | Y | 1.01 |  | mg/L | 0.068 | mg/L | 0.8 | mg/L | Final
200 | cw | Residential | 1st Floor | Kitchen Sink | S415cw | 2016-09-17 | 8:04 |  | No Filter | 6 | Potassium | Y | 1.01 |  | mg/L | 0.068 | mg/L | 0.8 | mg/L | Final
200 | cw | Residential | 1st Floor | Kitchen Sink | S403cw | 2016-09-17 | 8:04 |  | No Filter | 6 | Potassium | Y | 1.02 |  | mg/L | 0.068 | mg/L | 0.8 | mg/L | Final
200 | cw | Residential | 1st Floor | Kitchen Sink | S409cw | 2016-09-17 | 8:04 |  | No Filter | 6 | Potassium | Y | 1.03 |  | mg/L | 0.068 | mg/L | 0.8 | mg/L | Final
200 | cw | Residential | 1st Floor | Kitchen Sink | S410cw | 2016-09-17 | 8:04 |  | No Filter | 6 | Potassium | Y | 1.03 |  | mg/L | 0.068 | mg/L | 0.8 | mg/L | Final
470 | cx | Residential | 1st Floor | Kitchen Sink | S403cx | 2016-09-17 | 9:00 |  | No Filter | 7 | Potassium | Y | 0.98 |  | mg/L | 0.068 | mg/L | 0.8 | mg/L | Final
470 | cx | Residential | 1st Floor | Kitchen Sink | DS403cx | 2016-09-17 | 9:08 |  | No Filter | 7 | Chromium | N | 5 | U | ug/L | 0.00057 | mg/L | 0.005 | mg/L | Final
470 | cx | Residential | 1st Floor | Kitchen Sink | S401cx | 2016-09-17 | 9:00 |  | No Filter | 7 | Chromium | N | 5 | U | ug/L | 0.00057 | mg/L | 0.005 | mg/L | Final
470 | cx | Residential | 1st Floor | Kitchen Sink | S402cx | 2016-09-17 | 9:00 |  | No Filter | 7 | Chromium | N | 5 | U | ug/L | 0.00057 | mg/L | 0.005 | mg/L | Final
470 | cx | Residential | 1st Floor | Kitchen Sink | S404cx | 2016-09-17 | 9:00 |  | No Filter | 7 | Chromium | N | 5 | U | ug/L | 0.00057 | mg/L | 0.005 | mg/L | Final
470 | cx | Residential | 1st Floor | Kitchen Sink | S403cx | 2016-09-17 | 9:00 |  | No Filter | 7 | Chromium | N | 5 | U | ug/L | 0.00057 | mg/L | 0.005 | mg/L | Final
470 | cx | Residential | 1st Floor | Kitchen Sink | S405cx | 2016-09-17 | 9:00 |  | No Filter | 7 | Chromium | N | 5 | U | ug/L | 0.00057 | mg/L | 0.005 | mg/L | Final
470 | cx | Residential | 1st Floor | Kitchen Sink | S406cx | 2016-09-17 | 9:00 |  | No Filter | 7 | Chromium | N | 5 | U | ug/L | 0.00057 | mg/L | 0.005 | mg/L | Final
470 | cx | Residential | 1st Floor | Kitchen Sink | S407cx | 2016-09-17 | 9:00 |  | No Filter | 7 | Chromium | N | 5 | U | ug/L | 0.00057 | mg/L | 0.005 | mg/L | Final
470 | cx | Residential | 1st Floor | Kitchen Sink | S408cx | 2016-09-17 | 9:00 |  | No Filter | 7 | Chromium | N | 5 | U | ug/L | 0.00057 | mg/L | 0.005 | mg/L | Final
470 | cx | Residential | 1st Floor | Kitchen Sink | S409cx | 2016-09-17 | 9:00 |  | No Filter | 7 | Chromium | N | 5 | U | ug/L | 0.00057 | mg/L | 0.005 | mg/L | Final
470 | cx | Residential | 1st Floor | Kitchen Sink | S410cx | 2016-09-17 | 9:00 |  | No Filter | 7 | Chromium | N | 5 | U | ug/L | 0.00057 | mg/L | 0.005 | mg/L | Final
470 | cx | Residential | 1st Floor | Kitchen Sink | S411cx | 2016-09-17 | 9:00 |  | No Filter | 7 | Chromium | N | 5 | U | ug/L | 0.00057 | mg/L | 0.005 | mg/L | Final
470 | cx | Residential | 1st Floor | Kitchen Sink | DS401cx | 2016-09-17 | 9:08 |  | No Filter | 7 | Total Phosphorus | Y | 0.94 |  | mg/L | 0.06 | mg/L | 0.15 | mg/L | Final
470 | cx | Residential | 1st Floor | Kitchen Sink | DS402cx | 2016-09-17 | 9:08 |  | No Filter | 7 | Total Alkalinity | Y | 75 |  | mg CaCO3/L |  | mg CaCO3/L | 20 | mg CaCO3/L | Final
470 | cx | Residential | 1st Floor | Kitchen Sink | DS402cx | 2016-09-17 | 9:08 |  | No Filter | 7 | Fluoride | Y | 0.72 |  | mg/L | 0.01 | mg/L | 0.02 | mg/L | Final
470 | cx | Residential | 1st Floor | Kitchen Sink | DS402cx | 2016-09-17 | 9:08 |  | No Filter | 7 | Chloride | Y | 10.3 |  | mg/L | 0.02 | mg/L | 0.12 | mg/L | Final
470 | cx | Residential | 1st Floor | Kitchen Sink | DS402cx | 2016-09-17 | 9:08 |  | No Filter | 7 | Sulfate as SO4 | Y | 18.4 |  | mg/L | 0.02 | mg/L | 0.12 | mg/L | Final
470 | cx | Residential | 1st Floor | Kitchen Sink | DS403cx | 2016-09-17 | 9:08 |  | No Filter | 7 | Sodium | Y | 5.69 |  | mg/L | 0.046 | mg/L | 0.4 | mg/L | Final
470 | cx | Residential | 1st Floor | Kitchen Sink | DS403cx | 2016-09-17 | 9:08 |  | No Filter | 7 | Calcium | Y | 27 |  | mg/L | 0.021 | mg/L | 0.2 | mg/L | Final
470 | cx | Residential | 1st Floor | Kitchen Sink | DS403cx | 2016-09-17 | 9:08 |  | No Filter | 7 | Zinc | Y | 0.0418 |  | mg/L | 0.69 | ug/L | 10 | ug/L | Final
470 | cx | Residential | 1st Floor | Kitchen Sink | DS403cx | 2016-09-17 | 9:08 |  | No Filter | 7 | Copper | Y | 27.2 |  | ug/L | 0.07 | ug/L | 1 | ug/L | Final
470 | cx | Residential | 1st Floor | Kitchen Sink | DS403cx | 2016-09-17 | 9:08 |  | No Filter | 7 | Tin | N | 0.02 | U | mg/L | 0.013 | mg/L | 0.02 | mg/L | Final
470 | cx | Residential | 1st Floor | Kitchen Sink | DS403cx | 2016-09-17 | 9:08 |  | No Filter | 7 | Nickel | N | 0.012 | U | mg/L | 0.0012 | mg/L | 0.012 | mg/L | Final
470 | cx | Residential | 1st Floor | Kitchen Sink | DS403cx | 2016-09-17 | 9:08 |  | No Filter | 7 | Lead | Y | 6.7 |  | ug/L | 0.04 | ug/L | 0.5 | ug/L | Final
470 | cx | Residential | 1st Floor | Kitchen Sink | DS403cx | 2016-09-17 | 9:08 |  | No Filter | 7 | Magnesium | Y | 7.58 |  | mg/L | 0.011 | mg/L | 0.2 | mg/L | Final
470 | cx | Residential | 1st Floor | Kitchen Sink | DS403cx | 2016-09-17 | 9:08 |  | No Filter | 7 | Manganese | N | 0.008 | U | mg/L | 0.00086 | mg/L | 0.008 | mg/L | Final
470 | cx | Residential | 1st Floor | Kitchen Sink | S401cx | 2016-09-17 | 9:00 |  | No Filter | 7 | Magnesium | Y | 7.55 |  | mg/L | 0.011 | mg/L | 0.2 | mg/L | Final
470 | cx | Residential | 1st Floor | Kitchen Sink | S401cx | 2016-09-17 | 9:00 |  | No Filter | 7 | Tin | N | 0.02 | U | mg/L | 0.013 | mg/L | 0.02 | mg/L | Final
470 | cx | Residential | 1st Floor | Kitchen Sink | S401cx | 2016-09-17 | 9:00 |  | No Filter | 7 | Nickel | N | 0.012 | U | mg/L | 0.0012 | mg/L | 0.012 | mg/L | Final
470 | cx | Residential | 1st Floor | Kitchen Sink | S401cx | 2016-09-17 | 9:00 |  | No Filter | 7 | Calcium | Y | 26.9 |  | mg/L | 0.021 | mg/L | 0.2 | mg/L | Final
470 | cx | Residential | 1st Floor | Kitchen Sink | S401cx | 2016-09-17 | 9:00 |  | No Filter | 7 | Manganese | N | 0.008 | U | mg/L | 0.00086 | mg/L | 0.008 | mg/L | Final
470 | cx | Residential | 1st Floor | Kitchen Sink | S401cx | 2016-09-17 | 9:00 |  | No Filter | 7 | Iron | N | 0.08 | U | mg/L | 0.024 | mg/L | 0.08 | mg/L | Final
470 | cx | Residential | 1st Floor | Kitchen Sink | S401cx | 2016-09-17 | 9:00 |  | No Filter | 7 | Sodium | Y | 5.63 |  | mg/L | 0.046 | mg/L | 0.4 | mg/L | Final
470 | cx | Residential | 1st Floor | Kitchen Sink | S401cx | 2016-09-17 | 9:00 |  | No Filter | 7 | Copper | Y | 22.8 |  | ug/L | 0.07 | ug/L | 1 | ug/L | Final
470 | cx | Residential | 1st Floor | Kitchen Sink | S401cx | 2016-09-17 | 9:00 |  | No Filter | 7 | Lead | Y | 1.22 |  | ug/L | 0.04 | ug/L | 0.5 | ug/L | Final
470 | cx | Residential | 1st Floor | Kitchen Sink | S401cx | 2016-09-17 | 9:00 |  | No Filter | 7 | Zinc | Y | 0.152 |  | mg/L | 0.69 | ug/L | 10 | ug/L | Final
470 | cx | Residential | 1st Floor | Kitchen Sink | S402cx | 2016-09-17 | 9:00 |  | No Filter | 7 | Iron | N | 0.08 | U | mg/L | 0.024 | mg/L | 0.08 | mg/L | Final
470 | cx | Residential | 1st Floor | Kitchen Sink | S402cx | 2016-09-17 | 9:00 |  | No Filter | 7 | Copper | Y | 20.6 |  | ug/L | 0.07 | ug/L | 1 | ug/L | Final
470 | cx | Residential | 1st Floor | Kitchen Sink | S402cx | 2016-09-17 | 9:00 |  | No Filter | 7 | Lead | Y | 0.92 |  | ug/L | 0.04 | ug/L | 0.5 | ug/L | Final
470 | cx | Residential | 1st Floor | Kitchen Sink | S402cx | 2016-09-17 | 9:00 |  | No Filter | 7 | Zinc | Y | 0.129 |  | mg/L | 0.69 | ug/L | 10 | ug/L | Final
470 | cx | Residential | 1st Floor | Kitchen Sink | S402cx | 2016-09-17 | 9:00 |  | No Filter | 7 | Manganese | N | 0.008 | U | mg/L | 0.00086 | mg/L | 0.008 | mg/L | Final
470 | cx | Residential | 1st Floor | Kitchen Sink | S402cx | 2016-09-17 | 9:00 |  | No Filter | 7 | Magnesium | Y | 7.62 |  | mg/L | 0.011 | mg/L | 0.2 | mg/L | Final
470 | cx | Residential | 1st Floor | Kitchen Sink | S402cx | 2016-09-17 | 9:00 |  | No Filter | 7 | Calcium | Y | 27.1 |  | mg/L | 0.021 | mg/L | 0.2 | mg/L | Final
470 | cx | Residential | 1st Floor | Kitchen Sink | S402cx | 2016-09-17 | 9:00 |  | No Filter | 7 | Sodium | Y | 5.72 |  | mg/L | 0.046 | mg/L | 0.4 | mg/L | Final
470 | cx | Residential | 1st Floor | Kitchen Sink | S402cx | 2016-09-17 | 9:00 |  | No Filter | 7 | Nickel | N | 0.012 | U | mg/L | 0.0012 | mg/L | 0.012 | mg/L | Final
470 | cx | Residential | 1st Floor | Kitchen Sink | S402cx | 2016-09-17 | 9:00 |  | No Filter | 7 | Tin | N | 0.02 | U | mg/L | 0.013 | mg/L | 0.02 | mg/L | Final
470 | cx | Residential | 1st Floor | Kitchen Sink | S404cx | 2016-09-17 | 9:00 |  | No Filter | 7 | Lead | Y | 0.7 |  | ug/L | 0.04 | ug/L | 0.5 | ug/L | Final
470 | cx | Residential | 1st Floor | Kitchen Sink | S404cx | 2016-09-17 | 9:00 |  | No Filter | 7 | Copper | Y | 56.4 |  | ug/L | 0.07 | ug/L | 1 | ug/L | Final
470 | cx | Residential | 1st Floor | Kitchen Sink | S404cx | 2016-09-17 | 9:00 |  | No Filter | 7 | Iron | N | 0.08 | U | mg/L | 0.024 | mg/L | 0.08 | mg/L | Final
470 | cx | Residential | 1st Floor | Kitchen Sink | S404cx | 2016-09-17 | 9:00 |  | No Filter | 7 | Nickel | N | 0.012 | U | mg/L | 0.0012 | mg/L | 0.012 | mg/L | Final
470 | cx | Residential | 1st Floor | Kitchen Sink | S404cx | 2016-09-17 | 9:00 |  | No Filter | 7 | Magnesium | Y | 7.74 |  | mg/L | 0.011 | mg/L | 0.2 | mg/L | Final
470 | cx | Residential | 1st Floor | Kitchen Sink | S403cx | 2016-09-17 | 9:00 |  | No Filter | 7 | Tin | N | 0.02 | U | mg/L | 0.013 | mg/L | 0.02 | mg/L | Final
470 | cx | Residential | 1st Floor | Kitchen Sink | S403cx | 2016-09-17 | 9:00 |  | No Filter | 7 | Sodium | Y | 5.64 |  | mg/L | 0.046 | mg/L | 0.4 | mg/L | Final
470 | cx | Residential | 1st Floor | Kitchen Sink | S403cx | 2016-09-17 | 9:00 |  | No Filter | 7 | Calcium | Y | 27 |  | mg/L | 0.021 | mg/L | 0.2 | mg/L | Final
470 | cx | Residential | 1st Floor | Kitchen Sink | S403cx | 2016-09-17 | 9:00 |  | No Filter | 7 | Iron | N | 0.08 | U | mg/L | 0.024 | mg/L | 0.08 | mg/L | Final
470 | cx | Residential | 1st Floor | Kitchen Sink | S403cx | 2016-09-17 | 9:00 |  | No Filter | 7 | Magnesium | Y | 7.58 |  | mg/L | 0.011 | mg/L | 0.2 | mg/L | Final
470 | cx | Residential | 1st Floor | Kitchen Sink | S403cx | 2016-09-17 | 9:00 |  | No Filter | 7 | Manganese | N | 0.008 | U | mg/L | 0.00086 | mg/L | 0.008 | mg/L | Final
470 | cx | Residential | 1st Floor | Kitchen Sink | S403cx | 2016-09-17 | 9:00 |  | No Filter | 7 | Nickel | N | 0.012 | U | mg/L | 0.0012 | mg/L | 0.012 | mg/L | Final
470 | cx | Residential | 1st Floor | Kitchen Sink | S403cx | 2016-09-17 | 9:00 |  | No Filter | 7 | Lead | Y | 1.11 |  | ug/L | 0.04 | ug/L | 0.5 | ug/L | Final
470 | cx | Residential | 1st Floor | Kitchen Sink | S403cx | 2016-09-17 | 9:00 |  | No Filter | 7 | Copper | Y | 25.1 |  | ug/L | 0.07 | ug/L | 1 | ug/L | Final
470 | cx | Residential | 1st Floor | Kitchen Sink | S403cx | 2016-09-17 | 9:00 |  | No Filter | 7 | Zinc | Y | 0.0996 |  | mg/L | 0.69 | ug/L | 10 | ug/L | Final
470 | cx | Residential | 1st Floor | Kitchen Sink | S404cx | 2016-09-17 | 9:00 |  | No Filter | 7 | Zinc | Y | 0.0396 |  | mg/L | 0.69 | ug/L | 10 | ug/L | Final
470 | cx | Residential | 1st Floor | Kitchen Sink | S404cx | 2016-09-17 | 9:00 |  | No Filter | 7 | Calcium | Y | 27.5 |  | mg/L | 0.021 | mg/L | 0.2 | mg/L | Final
470 | cx | Residential | 1st Floor | Kitchen Sink | S404cx | 2016-09-17 | 9:00 |  | No Filter | 7 | Tin | N | 0.02 | U | mg/L | 0.013 | mg/L | 0.02 | mg/L | Final
470 | cx | Residential | 1st Floor | Kitchen Sink | S404cx | 2016-09-17 | 9:00 |  | No Filter | 7 | Sodium | Y | 5.8 |  | mg/L | 0.046 | mg/L | 0.4 | mg/L | Final
470 | cx | Residential | 1st Floor | Kitchen Sink | S404cx | 2016-09-17 | 9:00 |  | No Filter | 7 | Manganese | N | 0.008 | U | mg/L | 0.00086 | mg/L | 0.008 | mg/L | Final
470 | cx | Residential | 1st Floor | Kitchen Sink | S405cx | 2016-09-17 | 9:00 |  | No Filter | 7 | Nickel | N | 0.012 | U | mg/L | 0.0012 | mg/L | 0.012 | mg/L | Final
470 | cx | Residential | 1st Floor | Kitchen Sink | S405cx | 2016-09-17 | 9:00 |  | No Filter | 7 | Sodium | Y | 5.66 |  | mg/L | 0.046 | mg/L | 0.4 | mg/L | Final
470 | cx | Residential | 1st Floor | Kitchen Sink | S405cx | 2016-09-17 | 9:00 |  | No Filter | 7 | Tin | N | 0.02 | U | mg/L | 0.013 | mg/L | 0.02 | mg/L | Final
470 | cx | Residential | 1st Floor | Kitchen Sink | S405cx | 2016-09-17 | 9:00 |  | No Filter | 7 | Zinc | Y | 0.0325 |  | mg/L | 0.69 | ug/L | 10 | ug/L | Final
470 | cx | Residential | 1st Floor | Kitchen Sink | S405cx | 2016-09-17 | 9:00 |  | No Filter | 7 | Magnesium | Y | 7.58 |  | mg/L | 0.011 | mg/L | 0.2 | mg/L | Final
470 | cx | Residential | 1st Floor | Kitchen Sink | S405cx | 2016-09-17 | 9:00 |  | No Filter | 7 | Calcium | Y | 26.9 |  | mg/L | 0.021 | mg/L | 0.2 | mg/L | Final
470 | cx | Residential | 1st Floor | Kitchen Sink | S405cx | 2016-09-17 | 9:00 |  | No Filter | 7 | Iron | N | 0.08 | U | mg/L | 0.024 | mg/L | 0.08 | mg/L | Final
470 | cx | Residential | 1st Floor | Kitchen Sink | S405cx | 2016-09-17 | 9:00 |  | No Filter | 7 | Lead | N | 0.5 | U | ug/L | 0.04 | ug/L | 0.5 | ug/L | Final
470 | cx | Residential | 1st Floor | Kitchen Sink | S405cx | 2016-09-17 | 9:00 |  | No Filter | 7 | Copper | Y | 79.3 |  | ug/L | 0.07 | ug/L | 1 | ug/L | Final
470 | cx | Residential | 1st Floor | Kitchen Sink | S405cx | 2016-09-17 | 9:00 |  | No Filter | 7 | Manganese | N | 0.008 | U | mg/L | 0.00086 | mg/L | 0.008 | mg/L | Final
470 | cx | Residential | 1st Floor | Kitchen Sink | S406cx | 2016-09-17 | 9:00 |  | No Filter | 7 | Calcium | Y | 27 |  | mg/L | 0.021 | mg/L | 0.2 | mg/L | Final
470 | cx | Residential | 1st Floor | Kitchen Sink | S406cx | 2016-09-17 | 9:00 |  | No Filter | 7 | Copper | Y | 88.5 |  | ug/L | 0.07 | ug/L | 1 | ug/L | Final
470 | cx | Residential | 1st Floor | Kitchen Sink | S406cx | 2016-09-17 | 9:00 |  | No Filter | 7 | Zinc | Y | 0.0304 |  | mg/L | 0.69 | ug/L | 10 | ug/L | Final
470 | cx | Residential | 1st Floor | Kitchen Sink | S406cx | 2016-09-17 | 9:00 |  | No Filter | 7 | Magnesium | Y | 7.59 |  | mg/L | 0.011 | mg/L | 0.2 | mg/L | Final
470 | cx | Residential | 1st Floor | Kitchen Sink | S406cx | 2016-09-17 | 9:00 |  | No Filter | 7 | Iron | N | 0.08 | U | mg/L | 0.024 | mg/L | 0.08 | mg/L | Final
470 | cx | Residential | 1st Floor | Kitchen Sink | S406cx | 2016-09-17 | 9:00 |  | No Filter | 7 | Tin | N | 0.02 | U | mg/L | 0.013 | mg/L | 0.02 | mg/L | Final
470 | cx | Residential | 1st Floor | Kitchen Sink | S406cx | 2016-09-17 | 9:00 |  | No Filter | 7 | Sodium | Y | 5.67 |  | mg/L | 0.046 | mg/L | 0.4 | mg/L | Final
470 | cx | Residential | 1st Floor | Kitchen Sink | S406cx | 2016-09-17 | 9:00 |  | No Filter | 7 | Lead | Y | 0.75 |  | ug/L | 0.04 | ug/L | 0.5 | ug/L | Final
470 | cx | Residential | 1st Floor | Kitchen Sink | S406cx | 2016-09-17 | 9:00 |  | No Filter | 7 | Nickel | N | 0.012 | U | mg/L | 0.0012 | mg/L | 0.012 | mg/L | Final
470 | cx | Residential | 1st Floor | Kitchen Sink | S406cx | 2016-09-17 | 9:00 |  | No Filter | 7 | Manganese | N | 0.008 | U | mg/L | 0.00086 | mg/L | 0.008 | mg/L | Final
470 | cx | Residential | 1st Floor | Kitchen Sink | S407cx | 2016-09-17 | 9:00 |  | No Filter | 7 | Iron | N | 0.08 | U | mg/L | 0.024 | mg/L | 0.08 | mg/L | Final
470 | cx | Residential | 1st Floor | Kitchen Sink | S407cx | 2016-09-17 | 9:00 |  | No Filter | 7 | Lead | Y | 1.18 |  | ug/L | 0.04 | ug/L | 0.5 | ug/L | Final
470 | cx | Residential | 1st Floor | Kitchen Sink | S407cx | 2016-09-17 | 9:00 |  | No Filter | 7 | Copper | Y | 179 |  | ug/L | 0.07 | ug/L | 1 | ug/L | Final
470 | cx | Residential | 1st Floor | Kitchen Sink | S407cx | 2016-09-17 | 9:00 |  | No Filter | 7 | Calcium | Y | 26.9 |  | mg/L | 0.021 | mg/L | 0.2 | mg/L | Final
470 | cx | Residential | 1st Floor | Kitchen Sink | S407cx | 2016-09-17 | 9:00 |  | No Filter | 7 | Tin | N | 0.02 | U | mg/L | 0.013 | mg/L | 0.02 | mg/L | Final
470 | cx | Residential | 1st Floor | Kitchen Sink | S407cx | 2016-09-17 | 9:00 |  | No Filter | 7 | Sodium | Y | 5.6 |  | mg/L | 0.046 | mg/L | 0.4 | mg/L | Final
470 | cx | Residential | 1st Floor | Kitchen Sink | S407cx | 2016-09-17 | 9:00 |  | No Filter | 7 | Magnesium | Y | 7.53 |  | mg/L | 0.011 | mg/L | 0.2 | mg/L | Final
470 | cx | Residential | 1st Floor | Kitchen Sink | S407cx | 2016-09-17 | 9:00 |  | No Filter | 7 | Nickel | N | 0.012 | U | mg/L | 0.0012 | mg/L | 0.012 | mg/L | Final
470 | cx | Residential | 1st Floor | Kitchen Sink | S407cx | 2016-09-17 | 9:00 |  | No Filter | 7 | Manganese | N | 0.008 | U | mg/L | 0.00086 | mg/L | 0.008 | mg/L | Final
470 | cx | Residential | 1st Floor | Kitchen Sink | S407cx | 2016-09-17 | 9:00 |  | No Filter | 7 | Zinc | Y | 0.0294 |  | mg/L | 0.69 | ug/L | 10 | ug/L | Final
470 | cx | Residential | 1st Floor | Kitchen Sink | S408cx | 2016-09-17 | 9:00 |  | No Filter | 7 | Iron | N | 0.08 | U | mg/L | 0.024 | mg/L | 0.08 | mg/L | Final
470 | cx | Residential | 1st Floor | Kitchen Sink | S408cx | 2016-09-17 | 9:00 |  | No Filter | 7 | Magnesium | Y | 7.52 |  | mg/L | 0.011 | mg/L | 0.2 | mg/L | Final
470 | cx | Residential | 1st Floor | Kitchen Sink | S408cx | 2016-09-17 | 9:00 |  | No Filter | 7 | Tin | N | 0.02 | U | mg/L | 0.013 | mg/L | 0.02 | mg/L | Final
470 | cx | Residential | 1st Floor | Kitchen Sink | S408cx | 2016-09-17 | 9:00 |  | No Filter | 7 | Copper | Y | 128 |  | ug/L | 0.07 | ug/L | 1 | ug/L | Final
470 | cx | Residential | 1st Floor | Kitchen Sink | S408cx | 2016-09-17 | 9:00 |  | No Filter | 7 | Nickel | N | 0.012 | U | mg/L | 0.0012 | mg/L | 0.012 | mg/L | Final
470 | cx | Residential | 1st Floor | Kitchen Sink | S408cx | 2016-09-17 | 9:00 |  | No Filter | 7 | Zinc | Y | 0.0286 |  | mg/L | 0.69 | ug/L | 10 | ug/L | Final
470 | cx | Residential | 1st Floor | Kitchen Sink | S408cx | 2016-09-17 | 9:00 |  | No Filter | 7 | Manganese | N | 0.008 | U | mg/L | 0.00086 | mg/L | 0.008 | mg/L | Final
470 | cx | Residential | 1st Floor | Kitchen Sink | S408cx | 2016-09-17 | 9:00 |  | No Filter | 7 | Lead | Y | 1.01 |  | ug/L | 0.04 | ug/L | 0.5 | ug/L | Final
470 | cx | Residential | 1st Floor | Kitchen Sink | S408cx | 2016-09-17 | 9:00 |  | No Filter | 7 | Calcium | Y | 26.8 |  | mg/L | 0.021 | mg/L | 0.2 | mg/L | Final
470 | cx | Residential | 1st Floor | Kitchen Sink | S408cx | 2016-09-17 | 9:00 |  | No Filter | 7 | Sodium | Y | 5.63 |  | mg/L | 0.046 | mg/L | 0.4 | mg/L | Final
470 | cx | Residential | 1st Floor | Kitchen Sink | S409cx | 2016-09-17 | 9:00 |  | No Filter | 7 | Lead | Y | 1.78 |  | ug/L | 0.04 | ug/L | 0.5 | ug/L | Final
470 | cx | Residential | 1st Floor | Kitchen Sink | S409cx | 2016-09-17 | 9:00 |  | No Filter | 7 | Zinc | Y | 0.0366 |  | mg/L | 0.69 | ug/L | 10 | ug/L | Final
470 | cx | Residential | 1st Floor | Kitchen Sink | S409cx | 2016-09-17 | 9:00 |  | No Filter | 7 | Copper | Y | 89.9 |  | ug/L | 0.07 | ug/L | 1 | ug/L | Final
470 | cx | Residential | 1st Floor | Kitchen Sink | S409cx | 2016-09-17 | 9:00 |  | No Filter | 7 | Nickel | N | 0.012 | U | mg/L | 0.0012 | mg/L | 0.012 | mg/L | Final
470 | cx | Residential | 1st Floor | Kitchen Sink | S409cx | 2016-09-17 | 9:00 |  | No Filter | 7 | Calcium | Y | 27.4 |  | mg/L | 0.021 | mg/L | 0.2 | mg/L | Final
470 | cx | Residential | 1st Floor | Kitchen Sink | S409cx | 2016-09-17 | 9:00 |  | No Filter | 7 | Sodium | Y | 5.73 |  | mg/L | 0.046 | mg/L | 0.4 | mg/L | Final
470 | cx | Residential | 1st Floor | Kitchen Sink | S409cx | 2016-09-17 | 9:00 |  | No Filter | 7 | Tin | N | 0.02 | U | mg/L | 0.013 | mg/L | 0.02 | mg/L | Final
470 | cx | Residential | 1st Floor | Kitchen Sink | S409cx | 2016-09-17 | 9:00 |  | No Filter | 7 | Iron | N | 0.08 | U | mg/L | 0.024 | mg/L | 0.08 | mg/L | Final
470 | cx | Residential | 1st Floor | Kitchen Sink | S409cx | 2016-09-17 | 9:00 |  | No Filter | 7 | Magnesium | Y | 7.68 |  | mg/L | 0.011 | mg/L | 0.2 | mg/L | Final
470 | cx | Residential | 1st Floor | Kitchen Sink | S409cx | 2016-09-17 | 9:00 |  | No Filter | 7 | Manganese | N | 0.008 | U | mg/L | 0.00086 | mg/L | 0.008 | mg/L | Final
470 | cx | Residential | 1st Floor | Kitchen Sink | S410cx | 2016-09-17 | 9:00 |  | No Filter | 7 | Zinc | Y | 0.03 |  | mg/L | 0.69 | ug/L | 10 | ug/L | Final
470 | cx | Residential | 1st Floor | Kitchen Sink | S410cx | 2016-09-17 | 9:00 |  | No Filter | 7 | Copper | Y | 64.6 |  | ug/L | 0.07 | ug/L | 1 | ug/L | Final
470 | cx | Residential | 1st Floor | Kitchen Sink | S410cx | 2016-09-17 | 9:00 |  | No Filter | 7 | Nickel | N | 0.012 | U | mg/L | 0.0012 | mg/L | 0.012 | mg/L | Final
470 | cx | Residential | 1st Floor | Kitchen Sink | S410cx | 2016-09-17 | 9:00 |  | No Filter | 7 | Calcium | Y | 27.4 |  | mg/L | 0.021 | mg/L | 0.2 | mg/L | Final
470 | cx | Residential | 1st Floor | Kitchen Sink | S410cx | 2016-09-17 | 9:00 |  | No Filter | 7 | Tin | N | 0.02 | U | mg/L | 0.013 | mg/L | 0.02 | mg/L | Final
470 | cx | Residential | 1st Floor | Kitchen Sink | S410cx | 2016-09-17 | 9:00 |  | No Filter | 7 | Sodium | Y | 5.77 |  | mg/L | 0.046 | mg/L | 0.4 | mg/L | Final
470 | cx | Residential | 1st Floor | Kitchen Sink | S410cx | 2016-09-17 | 9:00 |  | No Filter | 7 | Manganese | N | 0.008 | U | mg/L | 0.00086 | mg/L | 0.008 | mg/L | Final
470 | cx | Residential | 1st Floor | Kitchen Sink | S410cx | 2016-09-17 | 9:00 |  | No Filter | 7 | Iron | N | 0.08 | U | mg/L | 0.024 | mg/L | 0.08 | mg/L | Final
470 | cx | Residential | 1st Floor | Kitchen Sink | S410cx | 2016-09-17 | 9:00 |  | No Filter | 7 | Lead | Y | 1.9 |  | ug/L | 0.04 | ug/L | 0.5 | ug/L | Final
470 | cx | Residential | 1st Floor | Kitchen Sink | S410cx | 2016-09-17 | 9:00 |  | No Filter | 7 | Magnesium | Y | 7.68 |  | mg/L | 0.011 | mg/L | 0.2 | mg/L | Final
470 | cx | Residential | 1st Floor | Kitchen Sink | S411cx | 2016-09-17 | 9:00 |  | No Filter | 7 | Manganese | N | 0.008 | U | mg/L | 0.00086 | mg/L | 0.008 | mg/L | Final
470 | cx | Residential | 1st Floor | Kitchen Sink | S411cx | 2016-09-17 | 9:00 |  | No Filter | 7 | Tin | N | 0.02 | U | mg/L | 0.013 | mg/L | 0.02 | mg/L | Final
470 | cx | Residential | 1st Floor | Kitchen Sink | S411cx | 2016-09-17 | 9:00 |  | No Filter | 7 | Magnesium | Y | 7.48 |  | mg/L | 0.011 | mg/L | 0.2 | mg/L | Final
470 | cx | Residential | 1st Floor | Kitchen Sink | S411cx | 2016-09-17 | 9:00 |  | No Filter | 7 | Sodium | Y | 5.62 |  | mg/L | 0.046 | mg/L | 0.4 | mg/L | Final
470 | cx | Residential | 1st Floor | Kitchen Sink | S411cx | 2016-09-17 | 9:00 |  | No Filter | 7 | Calcium | Y | 26.7 |  | mg/L | 0.021 | mg/L | 0.2 | mg/L | Final
470 | cx | Residential | 1st Floor | Kitchen Sink | S411cx | 2016-09-17 | 9:00 |  | No Filter | 7 | Nickel | N | 0.012 | U | mg/L | 0.0012 | mg/L | 0.012 | mg/L | Final
470 | cx | Residential | 1st Floor | Kitchen Sink | S411cx | 2016-09-17 | 9:00 |  | No Filter | 7 | Zinc | Y | 0.0359 |  | mg/L | 0.69 | ug/L | 10 | ug/L | Final
470 | cx | Residential | 1st Floor | Kitchen Sink | S411cx | 2016-09-17 | 9:00 |  | No Filter | 7 | Lead | Y | 2.45 |  | ug/L | 0.04 | ug/L | 0.5 | ug/L | Final
470 | cx | Residential | 1st Floor | Kitchen Sink | S411cx | 2016-09-17 | 9:00 |  | No Filter | 7 | Copper | Y | 64.5 |  | ug/L | 0.07 | ug/L | 1 | ug/L | Final
470 | cx | Residential | 1st Floor | Kitchen Sink | DS403cx | 2016-09-17 | 9:08 |  | No Filter | 7 | Cadmium | N | 2 | U | ug/L | 0.00026 | mg/L | 0.002 | mg/L | Final
470 | cx | Residential | 1st Floor | Kitchen Sink | S401cx | 2016-09-17 | 9:00 |  | No Filter | 7 | Cadmium | N | 2 | U | ug/L | 0.00026 | mg/L | 0.002 | mg/L | Final
470 | cx | Residential | 1st Floor | Kitchen Sink | S402cx | 2016-09-17 | 9:00 |  | No Filter | 7 | Cadmium | N | 2 | U | ug/L | 0.00026 | mg/L | 0.002 | mg/L | Final
470 | cx | Residential | 1st Floor | Kitchen Sink | S403cx | 2016-09-17 | 9:00 |  | No Filter | 7 | Cadmium | N | 2 | U | ug/L | 0.00026 | mg/L | 0.002 | mg/L | Final
470 | cx | Residential | 1st Floor | Kitchen Sink | S404cx | 2016-09-17 | 9:00 |  | No Filter | 7 | Cadmium | N | 2 | U | ug/L | 0.00026 | mg/L | 0.002 | mg/L | Final
470 | cx | Residential | 1st Floor | Kitchen Sink | S405cx | 2016-09-17 | 9:00 |  | No Filter | 7 | Cadmium | N | 2 | U | ug/L | 0.00026 | mg/L | 0.002 | mg/L | Final
470 | cx | Residential | 1st Floor | Kitchen Sink | S406cx | 2016-09-17 | 9:00 |  | No Filter | 7 | Cadmium | N | 2 | U | ug/L | 0.00026 | mg/L | 0.002 | mg/L | Final
470 | cx | Residential | 1st Floor | Kitchen Sink | S407cx | 2016-09-17 | 9:00 |  | No Filter | 7 | Cadmium | N | 2 | U | ug/L | 0.00026 | mg/L | 0.002 | mg/L | Final
470 | cx | Residential | 1st Floor | Kitchen Sink | S408cx | 2016-09-17 | 9:00 |  | No Filter | 7 | Cadmium | N | 2 | U | ug/L | 0.00026 | mg/L | 0.002 | mg/L | Final
470 | cx | Residential | 1st Floor | Kitchen Sink | S409cx | 2016-09-17 | 9:00 |  | No Filter | 7 | Cadmium | N | 2 | U | ug/L | 0.00026 | mg/L | 0.002 | mg/L | Final
470 | cx | Residential | 1st Floor | Kitchen Sink | DS403cx | 2016-09-17 | 9:08 |  | No Filter | 7 | Aluminum | N | 0.2 | U | mg/L | 0.017 | mg/L | 0.2 | mg/L | Final
470 | cx | Residential | 1st Floor | Kitchen Sink | S410cx | 2016-09-17 | 9:00 |  | No Filter | 7 | Cadmium | N | 2 | U | ug/L | 0.00026 | mg/L | 0.002 | mg/L | Final
470 | cx | Residential | 1st Floor | Kitchen Sink | S401cx | 2016-09-17 | 9:00 |  | No Filter | 7 | Aluminum | N | 0.2 | U | mg/L | 0.017 | mg/L | 0.2 | mg/L | Final
470 | cx | Residential | 1st Floor | Kitchen Sink | S411cx | 2016-09-17 | 9:00 |  | No Filter | 7 | Cadmium | N | 2 | U | ug/L | 0.00026 | mg/L | 0.002 | mg/L | Final
470 | cx | Residential | 1st Floor | Kitchen Sink | S402cx | 2016-09-17 | 9:00 |  | No Filter | 7 | Aluminum | N | 0.2 | U | mg/L | 0.017 | mg/L | 0.2 | mg/L | Final
470 | cx | Residential | 1st Floor | Kitchen Sink | S403cx | 2016-09-17 | 9:00 |  | No Filter | 7 | Aluminum | N | 0.2 | U | mg/L | 0.017 | mg/L | 0.2 | mg/L | Final
470 | cx | Residential | 1st Floor | Kitchen Sink | S404cx | 2016-09-17 | 9:00 |  | No Filter | 7 | Aluminum | N | 0.2 | U | mg/L | 0.017 | mg/L | 0.2 | mg/L | Final
470 | cx | Residential | 1st Floor | Kitchen Sink | S405cx | 2016-09-17 | 9:00 |  | No Filter | 7 | Aluminum | N | 0.2 | U | mg/L | 0.017 | mg/L | 0.2 | mg/L | Final
470 | cx | Residential | 1st Floor | Kitchen Sink | S406cx | 2016-09-17 | 9:00 |  | No Filter | 7 | Aluminum | N | 0.2 | U | mg/L | 0.017 | mg/L | 0.2 | mg/L | Final
470 | cx | Residential | 1st Floor | Kitchen Sink | S407cx | 2016-09-17 | 9:00 |  | No Filter | 7 | Aluminum | N | 0.2 | U | mg/L | 0.017 | mg/L | 0.2 | mg/L | Final
470 | cx | Residential | 1st Floor | Kitchen Sink | S408cx | 2016-09-17 | 9:00 |  | No Filter | 7 | Aluminum | N | 0.2 | U | mg/L | 0.017 | mg/L | 0.2 | mg/L | Final
470 | cx | Residential | 1st Floor | Kitchen Sink | S409cx | 2016-09-17 | 9:00 |  | No Filter | 7 | Aluminum | N | 0.2 | U | mg/L | 0.017 | mg/L | 0.2 | mg/L | Final
470 | cx | Residential | 1st Floor | Kitchen Sink | S410cx | 2016-09-17 | 9:00 |  | No Filter | 7 | Aluminum | N | 0.2 | U | mg/L | 0.017 | mg/L | 0.2 | mg/L | Final
470 | cx | Residential | 1st Floor | Kitchen Sink | S411cx | 2016-09-17 | 9:00 |  | No Filter | 7 | Aluminum | N | 0.2 | U | mg/L | 0.017 | mg/L | 0.2 | mg/L | Final
470 | cx | Residential | 1st Floor | Kitchen Sink | S402cx | 2016-09-17 | 9:00 |  | No Filter | 7 | Potassium | Y | 1.01 |  | mg/L | 0.068 | mg/L | 0.8 | mg/L | Final
470 | cx | Residential | 1st Floor | Kitchen Sink | S407cx | 2016-09-17 | 9:00 |  | No Filter | 7 | Potassium | Y | 1.01 |  | mg/L | 0.068 | mg/L | 0.8 | mg/L | Final
470 | cx | Residential | 1st Floor | Kitchen Sink | S408cx | 2016-09-17 | 9:00 |  | No Filter | 7 | Potassium | Y | 1.01 |  | mg/L | 0.068 | mg/L | 0.8 | mg/L | Final
470 | cx | Residential | 1st Floor | Kitchen Sink | S410cx | 2016-09-17 | 9:00 |  | No Filter | 7 | Potassium | Y | 1.01 |  | mg/L | 0.068 | mg/L | 0.8 | mg/L | Final
470 | cx | Residential | 1st Floor | Kitchen Sink | S401cx | 2016-09-17 | 9:00 |  | No Filter | 7 | Potassium | Y | 1.02 |  | mg/L | 0.068 | mg/L | 0.8 | mg/L | Final
470 | cx | Residential | 1st Floor | Kitchen Sink | S405cx | 2016-09-17 | 9:00 |  | No Filter | 7 | Potassium | Y | 1.02 |  | mg/L | 0.068 | mg/L | 0.8 | mg/L | Final
470 | cx | Residential | 1st Floor | Kitchen Sink | S406cx | 2016-09-17 | 9:00 |  | No Filter | 7 | Potassium | Y | 1.02 |  | mg/L | 0.068 | mg/L | 0.8 | mg/L | Final
470 | cx | Residential | 1st Floor | Kitchen Sink | S404cx | 2016-09-17 | 9:00 |  | No Filter | 7 | Potassium | Y | 1.03 |  | mg/L | 0.068 | mg/L | 0.8 | mg/L | Final
470 | cx | Residential | 1st Floor | Kitchen Sink | DS403cx | 2016-09-17 | 9:08 |  | No Filter | 7 | Potassium | Y | 1.04 |  | mg/L | 0.068 | mg/L | 0.8 | mg/L | Final
470 | cx | Residential | 1st Floor | Kitchen Sink | S409cx | 2016-09-17 | 9:00 |  | No Filter | 7 | Potassium | Y | 1.05 |  | mg/L | 0.068 | mg/L | 0.8 | mg/L | Final
470 | cx | Residential | 1st Floor | Kitchen Sink | S411cx | 2016-09-17 | 9:00 |  | No Filter | 7 | Potassium | Y | 1.07 |  | mg/L | 0.068 | mg/L | 0.8 | mg/L | Final
470 | cx | Residential | 1st Floor | Kitchen Sink | S411cx | 2016-09-17 | 9:00 |  | No Filter | 7 | Iron | Y | 0.111 |  | mg/L | 0.024 | mg/L | 0.08 | mg/L | Final
470 | cx | Residential | 1st Floor | Kitchen Sink | DS403cx | 2016-09-17 | 9:08 |  | No Filter | 7 | Iron | Y | 0.138 |  | mg/L | 0.024 | mg/L | 0.08 | mg/L | Final
267 | df | Residential | 1st Floor | Kitchen Sink | DS403df | 2016-09-14 | 9:04 |  | No Filter | 9 | Iron | N | 0.04 | U | mg/L |  |  | 40 | ug/L | Final
267 | df | Residential | 1st Floor | Kitchen Sink | S401df | 2016-09-14 | 8:57 |  | No Filter | 9 | Iron | N | 0.04 | U | mg/L |  |  | 40 | ug/L | Final
267 | df | Residential | 1st Floor | Kitchen Sink | S402df | 2016-09-14 | 8:57 |  | No Filter | 9 | Iron | N | 0.04 | U | mg/L |  |  | 40 | ug/L | Final
267 | df | Residential | 1st Floor | Kitchen Sink | S404df | 2016-09-14 | 8:57 |  | No Filter | 9 | Iron | N | 0.04 | U | mg/L |  |  | 40 | ug/L | Final
267 | df | Residential | 1st Floor | Kitchen Sink | S403df | 2016-09-14 | 8:57 |  | No Filter | 9 | Iron | N | 0.04 | U | mg/L |  |  | 40 | ug/L | Final
267 | df | Residential | 1st Floor | Kitchen Sink | S405df | 2016-09-14 | 8:57 |  | No Filter | 9 | Iron | N | 0.04 | U | mg/L |  |  | 40 | ug/L | Final
267 | df | Residential | 1st Floor | Kitchen Sink | S406df | 2016-09-14 | 8:57 |  | No Filter | 9 | Iron | N | 0.04 | U | mg/L |  |  | 40 | ug/L | Final
267 | df | Residential | 1st Floor | Kitchen Sink | S407df | 2016-09-14 | 8:57 |  | No Filter | 9 | Iron | N | 0.04 | U | mg/L |  |  | 40 | ug/L | Final
267 | df | Residential | 1st Floor | Kitchen Sink | S408df | 2016-09-14 | 8:57 |  | No Filter | 9 | Iron | N | 0.04 | U | mg/L |  |  | 40 | ug/L | Final
267 | df | Residential | 1st Floor | Kitchen Sink | DS403df | 2016-09-14 | 9:04 |  | No Filter | 9 | Cadmium | N | 0.2 | U | ug/L |  |  | 0.2 | ug/L | Final
267 | df | Residential | 1st Floor | Kitchen Sink | S409df | 2016-09-14 | 8:57 |  | No Filter | 9 | Iron | N | 0.04 | U | mg/L |  |  | 40 | ug/L | Final
267 | df | Residential | 1st Floor | Kitchen Sink | S410df | 2016-09-14 | 8:57 |  | No Filter | 9 | Iron | N | 0.04 | U | mg/L |  |  | 40 | ug/L | Final
267 | df | Residential | 1st Floor | Kitchen Sink | S401df | 2016-09-14 | 8:57 |  | No Filter | 9 | Cadmium | N | 0.2 | U | ug/L |  |  | 0.2 | ug/L | Final
267 | df | Residential | 1st Floor | Kitchen Sink | S411df | 2016-09-14 | 8:57 |  | No Filter | 9 | Iron | N | 0.04 | U | mg/L |  |  | 40 | ug/L | Final
267 | df | Residential | 1st Floor | Kitchen Sink | S402df | 2016-09-14 | 8:57 |  | No Filter | 9 | Cadmium | N | 0.2 | U | ug/L |  |  | 0.2 | ug/L | Final
267 | df | Residential | 1st Floor | Kitchen Sink | S412df | 2016-09-14 | 8:57 |  | No Filter | 9 | Iron | N | 0.04 | U | mg/L |  |  | 40 | ug/L | Final
267 | df | Residential | 1st Floor | Kitchen Sink | S404df | 2016-09-14 | 8:57 |  | No Filter | 9 | Cadmium | N | 0.2 | U | ug/L |  |  | 0.2 | ug/L | Final
267 | df | Residential | 1st Floor | Kitchen Sink | S403df | 2016-09-14 | 8:57 |  | No Filter | 9 | Cadmium | N | 0.2 | U | ug/L |  |  | 0.2 | ug/L | Final
267 | df | Residential | 1st Floor | Kitchen Sink | S413df | 2016-09-14 | 8:57 |  | No Filter | 9 | Iron | N | 0.04 | U | mg/L |  |  | 40 | ug/L | Final
267 | df | Residential | 1st Floor | Kitchen Sink | S405df | 2016-09-14 | 8:57 |  | No Filter | 9 | Cadmium | N | 0.2 | U | ug/L |  |  | 0.2 | ug/L | Final
267 | df | Residential | 1st Floor | Kitchen Sink | S406df | 2016-09-14 | 8:57 |  | No Filter | 9 | Cadmium | N | 0.2 | U | ug/L |  |  | 0.2 | ug/L | Final
267 | df | Residential | 1st Floor | Kitchen Sink | S407df | 2016-09-14 | 8:57 |  | No Filter | 9 | Cadmium | N | 0.2 | U | ug/L |  |  | 0.2 | ug/L | Final
267 | df | Residential | 1st Floor | Kitchen Sink | S408df | 2016-09-14 | 8:57 |  | No Filter | 9 | Cadmium | N | 0.2 | U | ug/L |  |  | 0.2 | ug/L | Final
267 | df | Residential | 1st Floor | Kitchen Sink | S409df | 2016-09-14 | 8:57 |  | No Filter | 9 | Cadmium | N | 0.2 | U | ug/L |  |  | 0.2 | ug/L | Final
267 | df | Residential | 1st Floor | Kitchen Sink | S410df | 2016-09-14 | 8:57 |  | No Filter | 9 | Cadmium | N | 0.2 | U | ug/L |  |  | 0.2 | ug/L | Final
267 | df | Residential | 1st Floor | Kitchen Sink | S411df | 2016-09-14 | 8:57 |  | No Filter | 9 | Cadmium | N | 0.2 | U | ug/L |  |  | 0.2 | ug/L | Final
267 | df | Residential | 1st Floor | Kitchen Sink | S412df | 2016-09-14 | 8:57 |  | No Filter | 9 | Cadmium | N | 0.2 | U | ug/L |  |  | 0.2 | ug/L | Final
267 | df | Residential | 1st Floor | Kitchen Sink | S413df | 2016-09-14 | 8:57 |  | No Filter | 9 | Cadmium | N | 0.2 | U | ug/L |  |  | 0.2 | ug/L | Final
267 | df | Residential | 1st Floor | Kitchen Sink | DS403df | 2016-09-14 | 9:04 |  | No Filter | 9 | Aluminum | N | 0.11 | U | mg/L |  |  | 110 | ug/L | Final
267 | df | Residential | 1st Floor | Kitchen Sink | S401df | 2016-09-14 | 8:57 |  | No Filter | 9 | Aluminum | N | 0.11 | U | mg/L |  |  | 110 | ug/L | Final
267 | df | Residential | 1st Floor | Kitchen Sink | S402df | 2016-09-14 | 8:57 |  | No Filter | 9 | Aluminum | N | 0.11 | U | mg/L |  |  | 110 | ug/L | Final
267 | df | Residential | 1st Floor | Kitchen Sink | S404df | 2016-09-14 | 8:57 |  | No Filter | 9 | Aluminum | N | 0.11 | U | mg/L |  |  | 110 | ug/L | Final
267 | df | Residential | 1st Floor | Kitchen Sink | S403df | 2016-09-14 | 8:57 |  | No Filter | 9 | Aluminum | N | 0.11 | U | mg/L |  |  | 110 | ug/L | Final
267 | df | Residential | 1st Floor | Kitchen Sink | S405df | 2016-09-14 | 8:57 |  | No Filter | 9 | Aluminum | N | 0.11 | U | mg/L |  |  | 110 | ug/L | Final
267 | df | Residential | 1st Floor | Kitchen Sink | S406df | 2016-09-14 | 8:57 |  | No Filter | 9 | Aluminum | N | 0.11 | U | mg/L |  |  | 110 | ug/L | Final
267 | df | Residential | 1st Floor | Kitchen Sink | S407df | 2016-09-14 | 8:57 |  | No Filter | 9 | Aluminum | N | 0.11 | U | mg/L |  |  | 110 | ug/L | Final
267 | df | Residential | 1st Floor | Kitchen Sink | S408df | 2016-09-14 | 8:57 |  | No Filter | 9 | Aluminum | N | 0.11 | U | mg/L |  |  | 110 | ug/L | Final
267 | df | Residential | 1st Floor | Kitchen Sink | S409df | 2016-09-14 | 8:57 |  | No Filter | 9 | Aluminum | N | 0.11 | U | mg/L |  |  | 110 | ug/L | Final
267 | df | Residential | 1st Floor | Kitchen Sink | S410df | 2016-09-14 | 8:57 |  | No Filter | 9 | Aluminum | N | 0.11 | U | mg/L |  |  | 110 | ug/L | Final
267 | df | Residential | 1st Floor | Kitchen Sink | S411df | 2016-09-14 | 8:57 |  | No Filter | 9 | Aluminum | N | 0.11 | U | mg/L |  |  | 110 | ug/L | Final
267 | df | Residential | 1st Floor | Kitchen Sink | S412df | 2016-09-14 | 8:57 |  | No Filter | 9 | Aluminum | N | 0.11 | U | mg/L |  |  | 110 | ug/L | Final
267 | df | Residential | 1st Floor | Kitchen Sink | S413df | 2016-09-14 | 8:57 |  | No Filter | 9 | Aluminum | N | 0.11 | U | mg/L |  |  | 110 | ug/L | Final
267 | df | Residential | 1st Floor | Kitchen Sink | DS401df | 2016-09-14 | 9:04 |  | No Filter | 9 | Total Phosphorus | Y | 0.97 |  | mg/L | 0.06 | mg/L | 0.15 | mg/L | Final
267 | df | Residential | 1st Floor | Kitchen Sink | DS402df | 2016-09-14 | 9:04 |  | No Filter | 9 | Sulfate as SO4 | Y | 19 |  | mg/L | 0.02 | mg/L | 0.12 | mg/L | Final
267 | df | Residential | 1st Floor | Kitchen Sink | DS402df | 2016-09-14 | 9:04 |  | No Filter | 9 | Fluoride | Y | 0.76 |  | mg/L | 0.01 | mg/L | 0.02 | mg/L | Final
267 | df | Residential | 1st Floor | Kitchen Sink | DS402df | 2016-09-14 | 9:04 |  | No Filter | 9 | Chloride | Y | 10 |  | mg/L | 0.02 | mg/L | 0.12 | mg/L | Final
267 | df | Residential | 1st Floor | Kitchen Sink | DS402df | 2016-09-14 | 9:04 |  | No Filter | 9 | Total Alkalinity | Y | 73 |  | mg CaCO3/L |  | mg CaCO3/L | 20 | mg CaCO3/L | Final
267 | df | Residential | 1st Floor | Kitchen Sink | DS403df | 2016-09-14 | 9:04 |  | No Filter | 9 | Lead | N | 0.2 | U | ug/L |  |  | 0.2 | ug/L | Final
267 | df | Residential | 1st Floor | Kitchen Sink | DS403df | 2016-09-14 | 9:04 |  | No Filter | 9 | Manganese | N | 0.02 | U | mg/L |  |  | 20 | ug/L | Final
267 | df | Residential | 1st Floor | Kitchen Sink | DS403df | 2016-09-14 | 9:04 |  | No Filter | 9 | Nickel | N | 0.02 | U | mg/L |  |  | 20 | ug/L | Final
267 | df | Residential | 1st Floor | Kitchen Sink | DS403df | 2016-09-14 | 9:04 |  | No Filter | 9 | Sodium | Y | 5.7 |  | mg/L |  |  | 1000 | ug/L | Final
267 | df | Residential | 1st Floor | Kitchen Sink | DS403df | 2016-09-14 | 9:04 |  | No Filter | 9 | Magnesium | Y | 7.9 |  | mg/L |  |  | 100 | ug/L | Final
267 | df | Residential | 1st Floor | Kitchen Sink | DS403df | 2016-09-14 | 9:04 |  | No Filter | 9 | Calcium | Y | 28 |  | mg/L |  |  | 100 | ug/L | Final
267 | df | Residential | 1st Floor | Kitchen Sink | DS403df | 2016-09-14 | 9:04 |  | No Filter | 9 | Tin | N | 0.04 | U | mg/L |  |  | 40 | ug/L | Final
267 | df | Residential | 1st Floor | Kitchen Sink | DS403df | 2016-09-14 | 9:04 |  | No Filter | 9 | Zinc | N | 0.01 | U J2 | mg/L |  |  | 10 | ug/L | Final
267 | df | Residential | 1st Floor | Kitchen Sink | DS403df | 2016-09-14 | 9:04 |  | No Filter | 9 | Copper | Y | 11 |  | ug/L |  |  | 0.2 | ug/L | Final
267 | df | Residential | 1st Floor | Kitchen Sink | S401df | 2016-09-14 | 8:57 |  | No Filter | 9 | Sodium | Y | 5.7 |  | mg/L |  |  | 1000 | ug/L | Final
267 | df | Residential | 1st Floor | Kitchen Sink | S401df | 2016-09-14 | 8:57 |  | No Filter | 9 | Manganese | N | 0.02 | U | mg/L |  |  | 20 | ug/L | Final
267 | df | Residential | 1st Floor | Kitchen Sink | S401df | 2016-09-14 | 8:57 |  | No Filter | 9 | Calcium | Y | 29 |  | mg/L |  |  | 100 | ug/L | Final
267 | df | Residential | 1st Floor | Kitchen Sink | S401df | 2016-09-14 | 8:57 |  | No Filter | 9 | Magnesium | Y | 8 |  | mg/L |  |  | 100 | ug/L | Final
267 | df | Residential | 1st Floor | Kitchen Sink | S401df | 2016-09-14 | 8:57 |  | No Filter | 9 | Tin | N | 0.04 | U | mg/L |  |  | 40 | ug/L | Final
267 | df | Residential | 1st Floor | Kitchen Sink | S401df | 2016-09-14 | 8:57 |  | No Filter | 9 | Lead | Y | 17 |  | ug/L |  |  | 0.2 | ug/L | Final
267 | df | Residential | 1st Floor | Kitchen Sink | S401df | 2016-09-14 | 8:57 |  | No Filter | 9 | Nickel | N | 0.02 | U | mg/L |  |  | 20 | ug/L | Final
267 | df | Residential | 1st Floor | Kitchen Sink | S401df | 2016-09-14 | 8:57 |  | No Filter | 9 | Copper | Y | 180 |  | ug/L |  |  | 0.2 | ug/L | Final
267 | df | Residential | 1st Floor | Kitchen Sink | S401df | 2016-09-14 | 8:57 |  | No Filter | 9 | Zinc | Y | 0.34 | J2 | mg/L |  |  | 10 | ug/L | Final
267 | df | Residential | 1st Floor | Kitchen Sink | S402df | 2016-09-14 | 8:57 |  | No Filter | 9 | Calcium | Y | 28 |  | mg/L |  |  | 100 | ug/L | Final
267 | df | Residential | 1st Floor | Kitchen Sink | S402df | 2016-09-14 | 8:57 |  | No Filter | 9 | Nickel | N | 0.02 | U | mg/L |  |  | 20 | ug/L | Final
267 | df | Residential | 1st Floor | Kitchen Sink | S402df | 2016-09-14 | 8:57 |  | No Filter | 9 | Sodium | Y | 5.6 |  | mg/L |  |  | 1000 | ug/L | Final
267 | df | Residential | 1st Floor | Kitchen Sink | S402df | 2016-09-14 | 8:57 |  | No Filter | 9 | Lead | Y | 3.1 |  | ug/L |  |  | 0.2 | ug/L | Final
267 | df | Residential | 1st Floor | Kitchen Sink | S402df | 2016-09-14 | 8:57 |  | No Filter | 9 | Magnesium | Y | 7.9 |  | mg/L |  |  | 100 | ug/L | Final
267 | df | Residential | 1st Floor | Kitchen Sink | S402df | 2016-09-14 | 8:57 |  | No Filter | 9 | Manganese | N | 0.02 | U | mg/L |  |  | 20 | ug/L | Final
267 | df | Residential | 1st Floor | Kitchen Sink | S402df | 2016-09-14 | 8:57 |  | No Filter | 9 | Tin | N | 0.04 | U | mg/L |  |  | 40 | ug/L | Final
267 | df | Residential | 1st Floor | Kitchen Sink | S402df | 2016-09-14 | 8:57 |  | No Filter | 9 | Zinc | Y | 0.069 | J2 | mg/L |  |  | 10 | ug/L | Final
267 | df | Residential | 1st Floor | Kitchen Sink | S402df | 2016-09-14 | 8:57 |  | No Filter | 9 | Copper | Y | 140 |  | ug/L |  |  | 0.2 | ug/L | Final
267 | df | Residential | 1st Floor | Kitchen Sink | S404df | 2016-09-14 | 8:57 |  | No Filter | 9 | Tin | N | 0.04 | U | mg/L |  |  | 40 | ug/L | Final
267 | df | Residential | 1st Floor | Kitchen Sink | S404df | 2016-09-14 | 8:57 |  | No Filter | 9 | Magnesium | Y | 7.7 |  | mg/L |  |  | 100 | ug/L | Final
267 | df | Residential | 1st Floor | Kitchen Sink | S404df | 2016-09-14 | 8:57 |  | No Filter | 9 | Lead | Y | 0.62 |  | ug/L |  |  | 0.2 | ug/L | Final
267 | df | Residential | 1st Floor | Kitchen Sink | S404df | 2016-09-14 | 8:57 |  | No Filter | 9 | Calcium | Y | 28 |  | mg/L |  |  | 100 | ug/L | Final
267 | df | Residential | 1st Floor | Kitchen Sink | S404df | 2016-09-14 | 8:57 |  | No Filter | 9 | Manganese | N | 0.02 | U | mg/L |  |  | 20 | ug/L | Final
267 | df | Residential | 1st Floor | Kitchen Sink | S404df | 2016-09-14 | 8:57 |  | No Filter | 9 | Sodium | Y | 5.4 |  | mg/L |  |  | 1000 | ug/L | Final
267 | df | Residential | 1st Floor | Kitchen Sink | S404df | 2016-09-14 | 8:57 |  | No Filter | 9 | Nickel | N | 0.02 | U | mg/L |  |  | 20 | ug/L | Final
267 | df | Residential | 1st Floor | Kitchen Sink | S404df | 2016-09-14 | 8:57 |  | No Filter | 9 | Zinc | N | 0.01 | U J2 | mg/L |  |  | 10 | ug/L | Final
267 | df | Residential | 1st Floor | Kitchen Sink | S404df | 2016-09-14 | 8:57 |  | No Filter | 9 | Copper | Y | 73 |  | ug/L |  |  | 0.2 | ug/L | Final
267 | df | Residential | 1st Floor | Kitchen Sink | S403df | 2016-09-14 | 8:57 |  | No Filter | 9 | Nickel | N | 0.02 | U | mg/L |  |  | 20 | ug/L | Final
267 | df | Residential | 1st Floor | Kitchen Sink | S403df | 2016-09-14 | 8:57 |  | No Filter | 9 | Lead | Y | 22 |  | ug/L |  |  | 0.2 | ug/L | Final
267 | df | Residential | 1st Floor | Kitchen Sink | S403df | 2016-09-14 | 8:57 |  | No Filter | 9 | Tin | N | 0.04 | U | mg/L |  |  | 40 | ug/L | Final
267 | df | Residential | 1st Floor | Kitchen Sink | S403df | 2016-09-14 | 8:57 |  | No Filter | 9 | Manganese | N | 0.02 | U | mg/L |  |  | 20 | ug/L | Final
267 | df | Residential | 1st Floor | Kitchen Sink | S403df | 2016-09-14 | 8:57 |  | No Filter | 9 | Calcium | Y | 28 |  | mg/L |  |  | 100 | ug/L | Final
267 | df | Residential | 1st Floor | Kitchen Sink | S403df | 2016-09-14 | 8:57 |  | No Filter | 9 | Sodium | Y | 5.5 |  | mg/L |  |  | 1000 | ug/L | Final
267 | df | Residential | 1st Floor | Kitchen Sink | S403df | 2016-09-14 | 8:57 |  | No Filter | 9 | Magnesium | Y | 7.8 |  | mg/L |  |  | 100 | ug/L | Final
267 | df | Residential | 1st Floor | Kitchen Sink | S403df | 2016-09-14 | 8:57 |  | No Filter | 9 | Zinc | Y | 0.02 | J2 | mg/L |  |  | 10 | ug/L | Final
267 | df | Residential | 1st Floor | Kitchen Sink | S403df | 2016-09-14 | 8:57 |  | No Filter | 9 | Copper | Y | 110 |  | ug/L |  |  | 0.2 | ug/L | Final
267 | df | Residential | 1st Floor | Kitchen Sink | S405df | 2016-09-14 | 8:57 |  | No Filter | 9 | Nickel | N | 0.02 | U | mg/L |  |  | 20 | ug/L | Final
267 | df | Residential | 1st Floor | Kitchen Sink | S405df | 2016-09-14 | 8:57 |  | No Filter | 9 | Tin | N | 0.04 | U | mg/L |  |  | 40 | ug/L | Final
267 | df | Residential | 1st Floor | Kitchen Sink | S405df | 2016-09-14 | 8:57 |  | No Filter | 9 | Magnesium | Y | 7.9 |  | mg/L |  |  | 100 | ug/L | Final
267 | df | Residential | 1st Floor | Kitchen Sink | S405df | 2016-09-14 | 8:57 |  | No Filter | 9 | Sodium | Y | 5.6 |  | mg/L |  |  | 1000 | ug/L | Final
267 | df | Residential | 1st Floor | Kitchen Sink | S405df | 2016-09-14 | 8:57 |  | No Filter | 9 | Lead | Y | 0.68 |  | ug/L |  |  | 0.2 | ug/L | Final
267 | df | Residential | 1st Floor | Kitchen Sink | S405df | 2016-09-14 | 8:57 |  | No Filter | 9 | Calcium | Y | 29 |  | mg/L |  |  | 100 | ug/L | Final
267 | df | Residential | 1st Floor | Kitchen Sink | S405df | 2016-09-14 | 8:57 |  | No Filter | 9 | Manganese | N | 0.02 | U | mg/L |  |  | 20 | ug/L | Final
267 | df | Residential | 1st Floor | Kitchen Sink | S405df | 2016-09-14 | 8:57 |  | No Filter | 9 | Copper | Y | 43 |  | ug/L |  |  | 0.2 | ug/L | Final
267 | df | Residential | 1st Floor | Kitchen Sink | S405df | 2016-09-14 | 8:57 |  | No Filter | 9 | Zinc | N | 0.01 | U J2 | mg/L |  |  | 10 | ug/L | Final
267 | df | Residential | 1st Floor | Kitchen Sink | S406df | 2016-09-14 | 8:57 |  | No Filter | 9 | Manganese | N | 0.02 | U | mg/L |  |  | 20 | ug/L | Final
267 | df | Residential | 1st Floor | Kitchen Sink | S406df | 2016-09-14 | 8:57 |  | No Filter | 9 | Sodium | Y | 5.7 |  | mg/L |  |  | 1000 | ug/L | Final
267 | df | Residential | 1st Floor | Kitchen Sink | S406df | 2016-09-14 | 8:57 |  | No Filter | 9 | Magnesium | Y | 8 |  | mg/L |  |  | 100 | ug/L | Final
267 | df | Residential | 1st Floor | Kitchen Sink | S406df | 2016-09-14 | 8:57 |  | No Filter | 9 | Lead | Y | 0.73 |  | ug/L |  |  | 0.2 | ug/L | Final
267 | df | Residential | 1st Floor | Kitchen Sink | S406df | 2016-09-14 | 8:57 |  | No Filter | 9 | Nickel | N | 0.02 | U | mg/L |  |  | 20 | ug/L | Final
267 | df | Residential | 1st Floor | Kitchen Sink | S406df | 2016-09-14 | 8:57 |  | No Filter | 9 | Calcium | Y | 29 |  | mg/L |  |  | 100 | ug/L | Final
267 | df | Residential | 1st Floor | Kitchen Sink | S406df | 2016-09-14 | 8:57 |  | No Filter | 9 | Tin | N | 0.04 | U | mg/L |  |  | 40 | ug/L | Final
267 | df | Residential | 1st Floor | Kitchen Sink | S406df | 2016-09-14 | 8:57 |  | No Filter | 9 | Zinc | N | 0.01 | U J2 | mg/L |  |  | 10 | ug/L | Final
267 | df | Residential | 1st Floor | Kitchen Sink | S406df | 2016-09-14 | 8:57 |  | No Filter | 9 | Copper | Y | 30 |  | ug/L |  |  | 0.2 | ug/L | Final
267 | df | Residential | 1st Floor | Kitchen Sink | S407df | 2016-09-14 | 8:57 |  | No Filter | 9 | Calcium | Y | 29 |  | mg/L |  |  | 100 | ug/L | Final
267 | df | Residential | 1st Floor | Kitchen Sink | S407df | 2016-09-14 | 8:57 |  | No Filter | 9 | Magnesium | Y | 8 |  | mg/L |  |  | 100 | ug/L | Final
267 | df | Residential | 1st Floor | Kitchen Sink | S407df | 2016-09-14 | 8:57 |  | No Filter | 9 | Manganese | N | 0.02 | U | mg/L |  |  | 20 | ug/L | Final
267 | df | Residential | 1st Floor | Kitchen Sink | S407df | 2016-09-14 | 8:57 |  | No Filter | 9 | Lead | Y | 0.41 |  | ug/L |  |  | 0.2 | ug/L | Final
267 | df | Residential | 1st Floor | Kitchen Sink | S407df | 2016-09-14 | 8:57 |  | No Filter | 9 | Sodium | Y | 5.7 |  | mg/L |  |  | 1000 | ug/L | Final
267 | df | Residential | 1st Floor | Kitchen Sink | S407df | 2016-09-14 | 8:57 |  | No Filter | 9 | Tin | N | 0.04 | U | mg/L |  |  | 40 | ug/L | Final
267 | df | Residential | 1st Floor | Kitchen Sink | S407df | 2016-09-14 | 8:57 |  | No Filter | 9 | Nickel | N | 0.02 | U | mg/L |  |  | 20 | ug/L | Final
267 | df | Residential | 1st Floor | Kitchen Sink | S407df | 2016-09-14 | 8:57 |  | No Filter | 9 | Copper | Y | 24 |  | ug/L |  |  | 0.2 | ug/L | Final
267 | df | Residential | 1st Floor | Kitchen Sink | S407df | 2016-09-14 | 8:57 |  | No Filter | 9 | Zinc | N | 0.01 | U J2 | mg/L |  |  | 10 | ug/L | Final
267 | df | Residential | 1st Floor | Kitchen Sink | S408df | 2016-09-14 | 8:57 |  | No Filter | 9 | Calcium | Y | 28 |  | mg/L |  |  | 100 | ug/L | Final
267 | df | Residential | 1st Floor | Kitchen Sink | S408df | 2016-09-14 | 8:57 |  | No Filter | 9 | Manganese | N | 0.02 | U | mg/L |  |  | 20 | ug/L | Final
267 | df | Residential | 1st Floor | Kitchen Sink | S408df | 2016-09-14 | 8:57 |  | No Filter | 9 | Sodium | Y | 5.6 |  | mg/L |  |  | 1000 | ug/L | Final
267 | df | Residential | 1st Floor | Kitchen Sink | S408df | 2016-09-14 | 8:57 |  | No Filter | 9 | Nickel | N | 0.02 | U | mg/L |  |  | 20 | ug/L | Final
267 | df | Residential | 1st Floor | Kitchen Sink | S408df | 2016-09-14 | 8:57 |  | No Filter | 9 | Magnesium | Y | 7.9 |  | mg/L |  |  | 100 | ug/L | Final
267 | df | Residential | 1st Floor | Kitchen Sink | S408df | 2016-09-14 | 8:57 |  | No Filter | 9 | Tin | N | 0.04 | U | mg/L |  |  | 40 | ug/L | Final
267 | df | Residential | 1st Floor | Kitchen Sink | S408df | 2016-09-14 | 8:57 |  | No Filter | 9 | Lead | Y | 0.48 |  | ug/L |  |  | 0.2 | ug/L | Final
267 | df | Residential | 1st Floor | Kitchen Sink | S408df | 2016-09-14 | 8:57 |  | No Filter | 9 | Zinc | N | 0.01 | U J2 | mg/L |  |  | 10 | ug/L | Final
267 | df | Residential | 1st Floor | Kitchen Sink | S408df | 2016-09-14 | 8:57 |  | No Filter | 9 | Copper | Y | 25 |  | ug/L |  |  | 0.2 | ug/L | Final
267 | df | Residential | 1st Floor | Kitchen Sink | S409df | 2016-09-14 | 8:57 |  | No Filter | 9 | Calcium | Y | 28 |  | mg/L |  |  | 100 | ug/L | Final
267 | df | Residential | 1st Floor | Kitchen Sink | S409df | 2016-09-14 | 8:57 |  | No Filter | 9 | Sodium | Y | 5.7 |  | mg/L |  |  | 1000 | ug/L | Final
267 | df | Residential | 1st Floor | Kitchen Sink | S409df | 2016-09-14 | 8:57 |  | No Filter | 9 | Magnesium | Y | 7.9 |  | mg/L |  |  | 100 | ug/L | Final
267 | df | Residential | 1st Floor | Kitchen Sink | S409df | 2016-09-14 | 8:57 |  | No Filter | 9 | Manganese | N | 0.02 | U | mg/L |  |  | 20 | ug/L | Final
267 | df | Residential | 1st Floor | Kitchen Sink | S409df | 2016-09-14 | 8:57 |  | No Filter | 9 | Nickel | N | 0.02 | U | mg/L |  |  | 20 | ug/L | Final
267 | df | Residential | 1st Floor | Kitchen Sink | S409df | 2016-09-14 | 8:57 |  | No Filter | 9 | Lead | Y | 0.52 |  | ug/L |  |  | 0.2 | ug/L | Final
267 | df | Residential | 1st Floor | Kitchen Sink | S409df | 2016-09-14 | 8:57 |  | No Filter | 9 | Tin | N | 0.04 | U | mg/L |  |  | 40 | ug/L | Final
267 | df | Residential | 1st Floor | Kitchen Sink | S409df | 2016-09-14 | 8:57 |  | No Filter | 9 | Zinc | N | 0.01 | U J2 | mg/L |  |  | 10 | ug/L | Final
267 | df | Residential | 1st Floor | Kitchen Sink | S409df | 2016-09-14 | 8:57 |  | No Filter | 9 | Copper | Y | 24 |  | ug/L |  |  | 0.2 | ug/L | Final
267 | df | Residential | 1st Floor | Kitchen Sink | S410df | 2016-09-14 | 8:57 |  | No Filter | 9 | Sodium | Y | 5.7 |  | mg/L |  |  | 1000 | ug/L | Final
267 | df | Residential | 1st Floor | Kitchen Sink | S410df | 2016-09-14 | 8:57 |  | No Filter | 9 | Tin | N | 0.04 | U | mg/L |  |  | 40 | ug/L | Final
267 | df | Residential | 1st Floor | Kitchen Sink | S410df | 2016-09-14 | 8:57 |  | No Filter | 9 | Calcium | Y | 28 |  | mg/L |  |  | 100 | ug/L | Final
267 | df | Residential | 1st Floor | Kitchen Sink | S410df | 2016-09-14 | 8:57 |  | No Filter | 9 | Manganese | N | 0.02 | U | mg/L |  |  | 20 | ug/L | Final
267 | df | Residential | 1st Floor | Kitchen Sink | S410df | 2016-09-14 | 8:57 |  | No Filter | 9 | Lead | Y | 0.47 |  | ug/L |  |  | 0.2 | ug/L | Final
267 | df | Residential | 1st Floor | Kitchen Sink | S410df | 2016-09-14 | 8:57 |  | No Filter | 9 | Nickel | N | 0.02 | U | mg/L |  |  | 20 | ug/L | Final
267 | df | Residential | 1st Floor | Kitchen Sink | S410df | 2016-09-14 | 8:57 |  | No Filter | 9 | Magnesium | Y | 7.8 |  | mg/L |  |  | 100 | ug/L | Final
267 | df | Residential | 1st Floor | Kitchen Sink | S410df | 2016-09-14 | 8:57 |  | No Filter | 9 | Copper | Y | 31 |  | ug/L |  |  | 0.2 | ug/L | Final
267 | df | Residential | 1st Floor | Kitchen Sink | S410df | 2016-09-14 | 8:57 |  | No Filter | 9 | Zinc | N | 0.01 | U J2 | mg/L |  |  | 10 | ug/L | Final
267 | df | Residential | 1st Floor | Kitchen Sink | S411df | 2016-09-14 | 8:57 |  | No Filter | 9 | Lead | Y | 0.39 |  | ug/L |  |  | 0.2 | ug/L | Final
267 | df | Residential | 1st Floor | Kitchen Sink | S411df | 2016-09-14 | 8:57 |  | No Filter | 9 | Zinc | N | 0.01 | U J2 | mg/L |  |  | 10 | ug/L | Final
267 | df | Residential | 1st Floor | Kitchen Sink | S411df | 2016-09-14 | 8:57 |  | No Filter | 9 | Copper | Y | 33 |  | ug/L |  |  | 0.2 | ug/L | Final
267 | df | Residential | 1st Floor | Kitchen Sink | S411df | 2016-09-14 | 8:57 |  | No Filter | 9 | Calcium | Y | 29 |  | mg/L |  |  | 100 | ug/L | Final
267 | df | Residential | 1st Floor | Kitchen Sink | S411df | 2016-09-14 | 8:57 |  | No Filter | 9 | Nickel | N | 0.02 | U | mg/L |  |  | 20 | ug/L | Final
267 | df | Residential | 1st Floor | Kitchen Sink | S411df | 2016-09-14 | 8:57 |  | No Filter | 9 | Tin | N | 0.04 | U | mg/L |  |  | 40 | ug/L | Final
267 | df | Residential | 1st Floor | Kitchen Sink | S411df | 2016-09-14 | 8:57 |  | No Filter | 9 | Sodium | Y | 5.7 |  | mg/L |  |  | 1000 | ug/L | Final
267 | df | Residential | 1st Floor | Kitchen Sink | S411df | 2016-09-14 | 8:57 |  | No Filter | 9 | Manganese | N | 0.02 | U | mg/L |  |  | 20 | ug/L | Final
267 | df | Residential | 1st Floor | Kitchen Sink | S411df | 2016-09-14 | 8:57 |  | No Filter | 9 | Magnesium | Y | 7.9 |  | mg/L |  |  | 100 | ug/L | Final
267 | df | Residential | 1st Floor | Kitchen Sink | S412df | 2016-09-14 | 8:57 |  | No Filter | 9 | Nickel | N | 0.02 | U | mg/L |  |  | 20 | ug/L | Final
267 | df | Residential | 1st Floor | Kitchen Sink | S412df | 2016-09-14 | 8:57 |  | No Filter | 9 | Magnesium | Y | 7.8 |  | mg/L |  |  | 100 | ug/L | Final
267 | df | Residential | 1st Floor | Kitchen Sink | S412df | 2016-09-14 | 8:57 |  | No Filter | 9 | Lead | Y | 0.41 |  | ug/L |  |  | 0.2 | ug/L | Final
267 | df | Residential | 1st Floor | Kitchen Sink | DS403df | 2016-09-14 | 9:04 |  | No Filter | 9 | Potassium | N | 1 | U | mg/L |  |  | 1000 | ug/L | Final
267 | df | Residential | 1st Floor | Kitchen Sink | S412df | 2016-09-14 | 8:57 |  | No Filter | 9 | Tin | N | 0.04 | U | mg/L |  |  | 40 | ug/L | Final
267 | df | Residential | 1st Floor | Kitchen Sink | S412df | 2016-09-14 | 8:57 |  | No Filter | 9 | Manganese | N | 0.02 | U | mg/L |  |  | 20 | ug/L | Final
267 | df | Residential | 1st Floor | Kitchen Sink | S412df | 2016-09-14 | 8:57 |  | No Filter | 9 | Sodium | Y | 5.7 |  | mg/L |  |  | 1000 | ug/L | Final
267 | df | Residential | 1st Floor | Kitchen Sink | S412df | 2016-09-14 | 8:57 |  | No Filter | 9 | Calcium | Y | 28 |  | mg/L |  |  | 100 | ug/L | Final
267 | df | Residential | 1st Floor | Kitchen Sink | S412df | 2016-09-14 | 8:57 |  | No Filter | 9 | Zinc | N | 0.01 | U J2 | mg/L |  |  | 10 | ug/L | Final
267 | df | Residential | 1st Floor | Kitchen Sink | S412df | 2016-09-14 | 8:57 |  | No Filter | 9 | Copper | Y | 24 |  | ug/L |  |  | 0.2 | ug/L | Final
267 | df | Residential | 1st Floor | Kitchen Sink | S413df | 2016-09-14 | 8:57 |  | No Filter | 9 | Tin | N | 0.04 | U | mg/L |  |  | 40 | ug/L | Final
267 | df | Residential | 1st Floor | Kitchen Sink | S413df | 2016-09-14 | 8:57 |  | No Filter | 9 | Lead | Y | 0.37 |  | ug/L |  |  | 0.2 | ug/L | Final
267 | df | Residential | 1st Floor | Kitchen Sink | S402df | 2016-09-14 | 8:57 |  | No Filter | 9 | Potassium | N | 1 | U | mg/L |  |  | 1000 | ug/L | Final
267 | df | Residential | 1st Floor | Kitchen Sink | S413df | 2016-09-14 | 8:57 |  | No Filter | 9 | Calcium | Y | 28 |  | mg/L |  |  | 100 | ug/L | Final
267 | df | Residential | 1st Floor | Kitchen Sink | S413df | 2016-09-14 | 8:57 |  | No Filter | 9 | Nickel | N | 0.02 | U | mg/L |  |  | 20 | ug/L | Final
267 | df | Residential | 1st Floor | Kitchen Sink | S413df | 2016-09-14 | 8:57 |  | No Filter | 9 | Manganese | N | 0.02 | U | mg/L |  |  | 20 | ug/L | Final
267 | df | Residential | 1st Floor | Kitchen Sink | S413df | 2016-09-14 | 8:57 |  | No Filter | 9 | Magnesium | Y | 7.8 |  | mg/L |  |  | 100 | ug/L | Final
267 | df | Residential | 1st Floor | Kitchen Sink | S413df | 2016-09-14 | 8:57 |  | No Filter | 9 | Sodium | Y | 5.6 |  | mg/L |  |  | 1000 | ug/L | Final
267 | df | Residential | 1st Floor | Kitchen Sink | S413df | 2016-09-14 | 8:57 |  | No Filter | 9 | Zinc | N | 0.01 | U J2 | mg/L |  |  | 10 | ug/L | Final
267 | df | Residential | 1st Floor | Kitchen Sink | S413df | 2016-09-14 | 8:57 |  | No Filter | 9 | Copper | Y | 16 |  | ug/L |  |  | 0.2 | ug/L | Final
267 | df | Residential | 1st Floor | Kitchen Sink | S404df | 2016-09-14 | 8:57 |  | No Filter | 9 | Potassium | N | 1 | U | mg/L |  |  | 1000 | ug/L | Final
267 | df | Residential | 1st Floor | Kitchen Sink | S403df | 2016-09-14 | 8:57 |  | No Filter | 9 | Potassium | N | 1 | U | mg/L |  |  | 1000 | ug/L | Final
267 | df | Residential | 1st Floor | Kitchen Sink | S405df | 2016-09-14 | 8:57 |  | No Filter | 9 | Potassium | N | 1 | U | mg/L |  |  | 1000 | ug/L | Final
267 | df | Residential | 1st Floor | Kitchen Sink | S406df | 2016-09-14 | 8:57 |  | No Filter | 9 | Potassium | N | 1 | U | mg/L |  |  | 1000 | ug/L | Final
267 | df | Residential | 1st Floor | Kitchen Sink | S407df | 2016-09-14 | 8:57 |  | No Filter | 9 | Potassium | N | 1 | U | mg/L |  |  | 1000 | ug/L | Final
267 | df | Residential | 1st Floor | Kitchen Sink | S408df | 2016-09-14 | 8:57 |  | No Filter | 9 | Potassium | N | 1 | U | mg/L |  |  | 1000 | ug/L | Final
267 | df | Residential | 1st Floor | Kitchen Sink | S409df | 2016-09-14 | 8:57 |  | No Filter | 9 | Potassium | N | 1 | U | mg/L |  |  | 1000 | ug/L | Final
267 | df | Residential | 1st Floor | Kitchen Sink | S410df | 2016-09-14 | 8:57 |  | No Filter | 9 | Potassium | N | 1 | U | mg/L |  |  | 1000 | ug/L | Final
267 | df | Residential | 1st Floor | Kitchen Sink | S411df | 2016-09-14 | 8:57 |  | No Filter | 9 | Potassium | N | 1 | U | mg/L |  |  | 1000 | ug/L | Final
267 | df | Residential | 1st Floor | Kitchen Sink | S412df | 2016-09-14 | 8:57 |  | No Filter | 9 | Potassium | N | 1 | U | mg/L |  |  | 1000 | ug/L | Final
267 | df | Residential | 1st Floor | Kitchen Sink | S413df | 2016-09-14 | 8:57 |  | No Filter | 9 | Potassium | N | 1 | U | mg/L |  |  | 1000 | ug/L | Final
267 | df | Residential | 1st Floor | Kitchen Sink | DS403df | 2016-09-14 | 9:04 |  | No Filter | 9 | Chromium | N | 20 | U | ug/L |  |  | 20 | ug/L | Final
267 | df | Residential | 1st Floor | Kitchen Sink | S401df | 2016-09-14 | 8:57 |  | No Filter | 9 | Chromium | N | 20 | U | ug/L |  |  | 20 | ug/L | Final
267 | df | Residential | 1st Floor | Kitchen Sink | S402df | 2016-09-14 | 8:57 |  | No Filter | 9 | Chromium | N | 20 | U | ug/L |  |  | 20 | ug/L | Final
267 | df | Residential | 1st Floor | Kitchen Sink | S404df | 2016-09-14 | 8:57 |  | No Filter | 9 | Chromium | N | 20 | U | ug/L |  |  | 20 | ug/L | Final
267 | df | Residential | 1st Floor | Kitchen Sink | S403df | 2016-09-14 | 8:57 |  | No Filter | 9 | Chromium | N | 20 | U | ug/L |  |  | 20 | ug/L | Final
267 | df | Residential | 1st Floor | Kitchen Sink | S405df | 2016-09-14 | 8:57 |  | No Filter | 9 | Chromium | N | 20 | U | ug/L |  |  | 20 | ug/L | Final
267 | df | Residential | 1st Floor | Kitchen Sink | S406df | 2016-09-14 | 8:57 |  | No Filter | 9 | Chromium | N | 20 | U | ug/L |  |  | 20 | ug/L | Final
267 | df | Residential | 1st Floor | Kitchen Sink | S407df | 2016-09-14 | 8:57 |  | No Filter | 9 | Chromium | N | 20 | U | ug/L |  |  | 20 | ug/L | Final
267 | df | Residential | 1st Floor | Kitchen Sink | S408df | 2016-09-14 | 8:57 |  | No Filter | 9 | Chromium | N | 20 | U | ug/L |  |  | 20 | ug/L | Final
267 | df | Residential | 1st Floor | Kitchen Sink | S409df | 2016-09-14 | 8:57 |  | No Filter | 9 | Chromium | N | 20 | U | ug/L |  |  | 20 | ug/L | Final
267 | df | Residential | 1st Floor | Kitchen Sink | S410df | 2016-09-14 | 8:57 |  | No Filter | 9 | Chromium | N | 20 | U | ug/L |  |  | 20 | ug/L | Final
267 | df | Residential | 1st Floor | Kitchen Sink | S411df | 2016-09-14 | 8:57 |  | No Filter | 9 | Chromium | N | 20 | U | ug/L |  |  | 20 | ug/L | Final
267 | df | Residential | 1st Floor | Kitchen Sink | S412df | 2016-09-14 | 8:57 |  | No Filter | 9 | Chromium | N | 20 | U | ug/L |  |  | 20 | ug/L | Final
267 | df | Residential | 1st Floor | Kitchen Sink | S413df | 2016-09-14 | 8:57 |  | No Filter | 9 | Chromium | N | 20 | U | ug/L |  |  | 20 | ug/L | Final
267 | df | Residential | 1st Floor | Kitchen Sink | S401df | 2016-09-14 | 8:57 |  | No Filter | 9 | Potassium | Y | 1.1 |  | mg/L |  |  | 1000 | ug/L | Final
272 | dg | Residential | 1st Floor | Kitchen Sink | S413dg | 2016-09-23 | 7:18 | New plastic meter digital. | No Filter | 8 | Potassium | Y | 0.949 |  | mg/L | 0.068 | mg/L | 0.8 | mg/L | Final
272 | dg | Residential | 1st Floor | Kitchen Sink | S407dg | 2016-09-23 | 7:18 | New plastic meter digital. | No Filter | 8 | Potassium | Y | 0.953 |  | mg/L | 0.068 | mg/L | 0.8 | mg/L | Final
272 | dg | Residential | 1st Floor | Kitchen Sink | S405dg | 2016-09-23 | 7:18 | New plastic meter digital. | No Filter | 8 | Potassium | Y | 0.954 |  | mg/L | 0.068 | mg/L | 0.8 | mg/L | Final
272 | dg | Residential | 1st Floor | Kitchen Sink | S410dg | 2016-09-23 | 7:18 | New plastic meter digital. | No Filter | 8 | Potassium | Y | 0.957 |  | mg/L | 0.068 | mg/L | 0.8 | mg/L | Final
272 | dg | Residential | 1st Floor | Kitchen Sink | DS403dg | 2016-09-23 | 7:26 | New plastic meter digital. | No Filter | 8 | Potassium | Y | 0.974 |  | mg/L | 0.068 | mg/L | 0.8 | mg/L | Final
272 | dg | Residential | 1st Floor | Kitchen Sink | S412dg | 2016-09-23 | 7:18 | New plastic meter digital. | No Filter | 8 | Potassium | Y | 0.989 |  | mg/L | 0.068 | mg/L | 0.8 | mg/L | Final
272 | dg | Residential | 1st Floor | Kitchen Sink | S404dg | 2016-09-23 | 7:18 | New plastic meter digital. | No Filter | 8 | Potassium | Y | 0.994 |  | mg/L | 0.068 | mg/L | 0.8 | mg/L | Final
272 | dg | Residential | 1st Floor | Kitchen Sink | DS403dg | 2016-09-23 | 7:26 | New plastic meter digital. | No Filter | 8 | Chromium | N | 5 | U | ug/L | 0.00057 | mg/L | 0.005 | mg/L | Final
272 | dg | Residential | 1st Floor | Kitchen Sink | S401dg | 2016-09-23 | 7:18 | New plastic meter digital. | No Filter | 8 | Chromium | N | 5 | U | ug/L | 0.00057 | mg/L | 0.005 | mg/L | Final
272 | dg | Residential | 1st Floor | Kitchen Sink | S402dg | 2016-09-23 | 7:18 | New plastic meter digital. | No Filter | 8 | Chromium | N | 5 | U | ug/L | 0.00057 | mg/L | 0.005 | mg/L | Final
272 | dg | Residential | 1st Floor | Kitchen Sink | S403dg | 2016-09-23 | 7:18 | New plastic meter digital. | No Filter | 8 | Chromium | N | 5 | U | ug/L | 0.00057 | mg/L | 0.005 | mg/L | Final
272 | dg | Residential | 1st Floor | Kitchen Sink | S404dg | 2016-09-23 | 7:18 | New plastic meter digital. | No Filter | 8 | Chromium | N | 5 | U | ug/L | 0.00057 | mg/L | 0.005 | mg/L | Final
272 | dg | Residential | 1st Floor | Kitchen Sink | S405dg | 2016-09-23 | 7:18 | New plastic meter digital. | No Filter | 8 | Chromium | N | 5 | U | ug/L | 0.00057 | mg/L | 0.005 | mg/L | Final
272 | dg | Residential | 1st Floor | Kitchen Sink | S406dg | 2016-09-23 | 7:18 | New plastic meter digital. | No Filter | 8 | Chromium | N | 5 | U | ug/L | 0.00057 | mg/L | 0.005 | mg/L | Final
272 | dg | Residential | 1st Floor | Kitchen Sink | S407dg | 2016-09-23 | 7:18 | New plastic meter digital. | No Filter | 8 | Chromium | N | 5 | U | ug/L | 0.00057 | mg/L | 0.005 | mg/L | Final
272 | dg | Residential | 1st Floor | Kitchen Sink | S408dg | 2016-09-23 | 7:18 | New plastic meter digital. | No Filter | 8 | Chromium | N | 5 | U | ug/L | 0.00057 | mg/L | 0.005 | mg/L | Final
272 | dg | Residential | 1st Floor | Kitchen Sink | S409dg | 2016-09-23 | 7:18 | New plastic meter digital. | No Filter | 8 | Chromium | N | 5 | U | ug/L | 0.00057 | mg/L | 0.005 | mg/L | Final
272 | dg | Residential | 1st Floor | Kitchen Sink | S410dg | 2016-09-23 | 7:18 | New plastic meter digital. | No Filter | 8 | Chromium | N | 5 | U | ug/L | 0.00057 | mg/L | 0.005 | mg/L | Final
272 | dg | Residential | 1st Floor | Kitchen Sink | DS403dg | 2016-09-23 | 7:26 | New plastic meter digital. | No Filter | 8 | Iron | N | 0.08 | U | mg/L | 0.024 | mg/L | 0.08 | mg/L | Final
272 | dg | Residential | 1st Floor | Kitchen Sink | S411dg | 2016-09-23 | 7:18 | New plastic meter digital. | No Filter | 8 | Chromium | N | 5 | U | ug/L | 0.00057 | mg/L | 0.005 | mg/L | Final
272 | dg | Residential | 1st Floor | Kitchen Sink | S412dg | 2016-09-23 | 7:18 | New plastic meter digital. | No Filter | 8 | Chromium | N | 5 | U | ug/L | 0.00057 | mg/L | 0.005 | mg/L | Final
272 | dg | Residential | 1st Floor | Kitchen Sink | S401dg | 2016-09-23 | 7:18 | New plastic meter digital. | No Filter | 8 | Iron | N | 0.08 | U | mg/L | 0.024 | mg/L | 0.08 | mg/L | Final
272 | dg | Residential | 1st Floor | Kitchen Sink | S413dg | 2016-09-23 | 7:18 | New plastic meter digital. | No Filter | 8 | Chromium | N | 5 | U | ug/L | 0.00057 | mg/L | 0.005 | mg/L | Final
272 | dg | Residential | 1st Floor | Kitchen Sink | S402dg | 2016-09-23 | 7:18 | New plastic meter digital. | No Filter | 8 | Iron | N | 0.08 | U | mg/L | 0.024 | mg/L | 0.08 | mg/L | Final
272 | dg | Residential | 1st Floor | Kitchen Sink | S404dg | 2016-09-23 | 7:18 | New plastic meter digital. | No Filter | 8 | Iron | N | 0.08 | U | mg/L | 0.024 | mg/L | 0.08 | mg/L | Final
272 | dg | Residential | 1st Floor | Kitchen Sink | S403dg | 2016-09-23 | 7:18 | New plastic meter digital. | No Filter | 8 | Iron | N | 0.08 | U | mg/L | 0.024 | mg/L | 0.08 | mg/L | Final
272 | dg | Residential | 1st Floor | Kitchen Sink | S405dg | 2016-09-23 | 7:18 | New plastic meter digital. | No Filter | 8 | Iron | N | 0.08 | U | mg/L | 0.024 | mg/L | 0.08 | mg/L | Final
272 | dg | Residential | 1st Floor | Kitchen Sink | S406dg | 2016-09-23 | 7:18 | New plastic meter digital. | No Filter | 8 | Iron | N | 0.08 | U | mg/L | 0.024 | mg/L | 0.08 | mg/L | Final
272 | dg | Residential | 1st Floor | Kitchen Sink | S407dg | 2016-09-23 | 7:18 | New plastic meter digital. | No Filter | 8 | Iron | N | 0.08 | U | mg/L | 0.024 | mg/L | 0.08 | mg/L | Final
272 | dg | Residential | 1st Floor | Kitchen Sink | S408dg | 2016-09-23 | 7:18 | New plastic meter digital. | No Filter | 8 | Iron | N | 0.08 | U | mg/L | 0.024 | mg/L | 0.08 | mg/L | Final
272 | dg | Residential | 1st Floor | Kitchen Sink | S409dg | 2016-09-23 | 7:18 | New plastic meter digital. | No Filter | 8 | Iron | N | 0.08 | U | mg/L | 0.024 | mg/L | 0.08 | mg/L | Final
272 | dg | Residential | 1st Floor | Kitchen Sink | S410dg | 2016-09-23 | 7:18 | New plastic meter digital. | No Filter | 8 | Iron | N | 0.08 | U | mg/L | 0.024 | mg/L | 0.08 | mg/L | Final
272 | dg | Residential | 1st Floor | Kitchen Sink | S411dg | 2016-09-23 | 7:18 | New plastic meter digital. | No Filter | 8 | Iron | N | 0.08 | U | mg/L | 0.024 | mg/L | 0.08 | mg/L | Final
272 | dg | Residential | 1st Floor | Kitchen Sink | S412dg | 2016-09-23 | 7:18 | New plastic meter digital. | No Filter | 8 | Iron | N | 0.08 | U | mg/L | 0.024 | mg/L | 0.08 | mg/L | Final
272 | dg | Residential | 1st Floor | Kitchen Sink | S413dg | 2016-09-23 | 7:18 | New plastic meter digital. | No Filter | 8 | Iron | N | 0.08 | U | mg/L | 0.024 | mg/L | 0.08 | mg/L | Final
272 | dg | Residential | 1st Floor | Kitchen Sink | DS401dg | 2016-09-23 | 7:26 | New plastic meter digital. | No Filter | 8 | Total Phosphorus | Y | 1.12 |  | mg/L | 0.06 | mg/L | 0.15 | mg/L | Final
272 | dg | Residential | 1st Floor | Kitchen Sink | DS402dg | 2016-09-23 | 7:26 | New plastic meter digital. | No Filter | 8 | Total Alkalinity | Y | 73 |  | mg CaCO3/L |  | mg CaCO3/L | 20 | mg CaCO3/L | Final
272 | dg | Residential | 1st Floor | Kitchen Sink | DS402dg | 2016-09-23 | 7:26 | New plastic meter digital. | No Filter | 8 | Sulfate as SO4 | Y | 18.4 |  | mg/L | 0.02 | mg/L | 0.12 | mg/L | Final
272 | dg | Residential | 1st Floor | Kitchen Sink | DS402dg | 2016-09-23 | 7:26 | New plastic meter digital. | No Filter | 8 | Chloride | Y | 9.81 |  | mg/L | 0.02 | mg/L | 0.12 | mg/L | Final
272 | dg | Residential | 1st Floor | Kitchen Sink | DS402dg | 2016-09-23 | 7:26 | New plastic meter digital. | No Filter | 8 | Fluoride | Y | 0.7 |  | mg/L | 0.01 | mg/L | 0.02 | mg/L | Final
272 | dg | Residential | 1st Floor | Kitchen Sink | DS403dg | 2016-09-23 | 7:26 | New plastic meter digital. | No Filter | 8 | Zinc | N | 0.01 | U | mg/L | 0.69 | ug/L | 10 | ug/L | Final
272 | dg | Residential | 1st Floor | Kitchen Sink | DS403dg | 2016-09-23 | 7:26 | New plastic meter digital. | No Filter | 8 | Tin | N | 0.02 | U | mg/L | 0.013 | mg/L | 0.02 | mg/L | Final
272 | dg | Residential | 1st Floor | Kitchen Sink | DS403dg | 2016-09-23 | 7:26 | New plastic meter digital. | No Filter | 8 | Copper | Y | 8.39 |  | ug/L | 0.07 | ug/L | 1 | ug/L | Final
272 | dg | Residential | 1st Floor | Kitchen Sink | DS403dg | 2016-09-23 | 7:26 | New plastic meter digital. | No Filter | 8 | Lead | N | 0.5 | U | ug/L | 0.04 | ug/L | 0.5 | ug/L | Final
272 | dg | Residential | 1st Floor | Kitchen Sink | DS403dg | 2016-09-23 | 7:26 | New plastic meter digital. | No Filter | 8 | Magnesium | Y | 7.74 |  | mg/L | 0.011 | mg/L | 0.2 | mg/L | Final
272 | dg | Residential | 1st Floor | Kitchen Sink | DS403dg | 2016-09-23 | 7:26 | New plastic meter digital. | No Filter | 8 | Nickel | N | 0.012 | U | mg/L | 0.0012 | mg/L | 0.012 | mg/L | Final
272 | dg | Residential | 1st Floor | Kitchen Sink | DS403dg | 2016-09-23 | 7:26 | New plastic meter digital. | No Filter | 8 | Manganese | N | 0.008 | U | mg/L | 0.00086 | mg/L | 0.008 | mg/L | Final
272 | dg | Residential | 1st Floor | Kitchen Sink | DS403dg | 2016-09-23 | 7:26 | New plastic meter digital. | No Filter | 8 | Sodium | Y | 5.58 |  | mg/L | 0.046 | mg/L | 0.4 | mg/L | Final
272 | dg | Residential | 1st Floor | Kitchen Sink | DS403dg | 2016-09-23 | 7:26 | New plastic meter digital. | No Filter | 8 | Calcium | Y | 26.6 |  | mg/L | 0.021 | mg/L | 0.2 | mg/L | Final
272 | dg | Residential | 1st Floor | Kitchen Sink | S401dg | 2016-09-23 | 7:18 | New plastic meter digital. | No Filter | 8 | Copper | Y | 140 |  | ug/L | 0.07 | ug/L | 1 | ug/L | Final
272 | dg | Residential | 1st Floor | Kitchen Sink | S401dg | 2016-09-23 | 7:18 | New plastic meter digital. | No Filter | 8 | Lead | Y | 2.32 |  | ug/L | 0.04 | ug/L | 0.5 | ug/L | Final
272 | dg | Residential | 1st Floor | Kitchen Sink | S401dg | 2016-09-23 | 7:18 | New plastic meter digital. | No Filter | 8 | Zinc | Y | 0.433 |  | mg/L | 0.69 | ug/L | 10 | ug/L | Final
272 | dg | Residential | 1st Floor | Kitchen Sink | S401dg | 2016-09-23 | 7:18 | New plastic meter digital. | No Filter | 8 | Sodium | Y | 6.41 |  | mg/L | 0.046 | mg/L | 0.4 | mg/L | Final
272 | dg | Residential | 1st Floor | Kitchen Sink | S401dg | 2016-09-23 | 7:18 | New plastic meter digital. | No Filter | 8 | Manganese | N | 0.008 | U | mg/L | 0.00086 | mg/L | 0.008 | mg/L | Final
272 | dg | Residential | 1st Floor | Kitchen Sink | S401dg | 2016-09-23 | 7:18 | New plastic meter digital. | No Filter | 8 | Calcium | Y | 26.9 |  | mg/L | 0.021 | mg/L | 0.2 | mg/L | Final
272 | dg | Residential | 1st Floor | Kitchen Sink | S401dg | 2016-09-23 | 7:18 | New plastic meter digital. | No Filter | 8 | Nickel | N | 0.012 | U | mg/L | 0.0012 | mg/L | 0.012 | mg/L | Final
272 | dg | Residential | 1st Floor | Kitchen Sink | S401dg | 2016-09-23 | 7:18 | New plastic meter digital. | No Filter | 8 | Tin | N | 0.02 | U | mg/L | 0.013 | mg/L | 0.02 | mg/L | Final
272 | dg | Residential | 1st Floor | Kitchen Sink | S401dg | 2016-09-23 | 7:18 | New plastic meter digital. | No Filter | 8 | Magnesium | Y | 7.88 |  | mg/L | 0.011 | mg/L | 0.2 | mg/L | Final
272 | dg | Residential | 1st Floor | Kitchen Sink | S402dg | 2016-09-23 | 7:18 | New plastic meter digital. | No Filter | 8 | Zinc | Y | 0.0219 |  | mg/L | 0.69 | ug/L | 10 | ug/L | Final
272 | dg | Residential | 1st Floor | Kitchen Sink | S402dg | 2016-09-23 | 7:18 | New plastic meter digital. | No Filter | 8 | Copper | Y | 104 |  | ug/L | 0.07 | ug/L | 1 | ug/L | Final
272 | dg | Residential | 1st Floor | Kitchen Sink | S402dg | 2016-09-23 | 7:18 | New plastic meter digital. | No Filter | 8 | Lead | N | 0.5 | U | ug/L | 0.04 | ug/L | 0.5 | ug/L | Final
272 | dg | Residential | 1st Floor | Kitchen Sink | S402dg | 2016-09-23 | 7:18 | New plastic meter digital. | No Filter | 8 | Nickel | N | 0.012 | U | mg/L | 0.0012 | mg/L | 0.012 | mg/L | Final
272 | dg | Residential | 1st Floor | Kitchen Sink | S402dg | 2016-09-23 | 7:18 | New plastic meter digital. | No Filter | 8 | Manganese | N | 0.008 | U | mg/L | 0.00086 | mg/L | 0.008 | mg/L | Final
272 | dg | Residential | 1st Floor | Kitchen Sink | S402dg | 2016-09-23 | 7:18 | New plastic meter digital. | No Filter | 8 | Sodium | Y | 6.91 |  | mg/L | 0.046 | mg/L | 0.4 | mg/L | Final
272 | dg | Residential | 1st Floor | Kitchen Sink | S402dg | 2016-09-23 | 7:18 | New plastic meter digital. | No Filter | 8 | Magnesium | Y | 9.53 |  | mg/L | 0.011 | mg/L | 0.2 | mg/L | Final
272 | dg | Residential | 1st Floor | Kitchen Sink | S402dg | 2016-09-23 | 7:18 | New plastic meter digital. | No Filter | 8 | Calcium | Y | 32.6 |  | mg/L | 0.021 | mg/L | 0.2 | mg/L | Final
272 | dg | Residential | 1st Floor | Kitchen Sink | S402dg | 2016-09-23 | 7:18 | New plastic meter digital. | No Filter | 8 | Tin | N | 0.02 | U | mg/L | 0.013 | mg/L | 0.02 | mg/L | Final
272 | dg | Residential | 1st Floor | Kitchen Sink | S404dg | 2016-09-23 | 7:18 | New plastic meter digital. | No Filter | 8 | Lead | Y | 2.15 |  | ug/L | 0.04 | ug/L | 0.5 | ug/L | Final
272 | dg | Residential | 1st Floor | Kitchen Sink | S404dg | 2016-09-23 | 7:18 | New plastic meter digital. | No Filter | 8 | Copper | Y | 45.7 |  | ug/L | 0.07 | ug/L | 1 | ug/L | Final
272 | dg | Residential | 1st Floor | Kitchen Sink | S404dg | 2016-09-23 | 7:18 | New plastic meter digital. | No Filter | 8 | Zinc | Y | 0.0101 |  | mg/L | 0.69 | ug/L | 10 | ug/L | Final
272 | dg | Residential | 1st Floor | Kitchen Sink | S404dg | 2016-09-23 | 7:18 | New plastic meter digital. | No Filter | 8 | Tin | N | 0.02 | U | mg/L | 0.013 | mg/L | 0.02 | mg/L | Final
272 | dg | Residential | 1st Floor | Kitchen Sink | S404dg | 2016-09-23 | 7:18 | New plastic meter digital. | No Filter | 8 | Manganese | N | 0.008 | U | mg/L | 0.00086 | mg/L | 0.008 | mg/L | Final
272 | dg | Residential | 1st Floor | Kitchen Sink | S404dg | 2016-09-23 | 7:18 | New plastic meter digital. | No Filter | 8 | Sodium | Y | 5.64 |  | mg/L | 0.046 | mg/L | 0.4 | mg/L | Final
272 | dg | Residential | 1st Floor | Kitchen Sink | S404dg | 2016-09-23 | 7:18 | New plastic meter digital. | No Filter | 8 | Calcium | Y | 26.4 |  | mg/L | 0.021 | mg/L | 0.2 | mg/L | Final
272 | dg | Residential | 1st Floor | Kitchen Sink | S403dg | 2016-09-23 | 7:18 | New plastic meter digital. | No Filter | 8 | Copper | Y | 108 |  | ug/L | 0.07 | ug/L | 1 | ug/L | Final
272 | dg | Residential | 1st Floor | Kitchen Sink | S403dg | 2016-09-23 | 7:18 | New plastic meter digital. | No Filter | 8 | Lead | Y | 67.9 |  | ug/L | 0.04 | ug/L | 0.5 | ug/L | Final
272 | dg | Residential | 1st Floor | Kitchen Sink | S403dg | 2016-09-23 | 7:18 | New plastic meter digital. | No Filter | 8 | Zinc | Y | 0.0701 |  | mg/L | 0.69 | ug/L | 10 | ug/L | Final
272 | dg | Residential | 1st Floor | Kitchen Sink | S403dg | 2016-09-23 | 7:18 | New plastic meter digital. | No Filter | 8 | Calcium | Y | 30.5 |  | mg/L | 0.021 | mg/L | 0.2 | mg/L | Final
272 | dg | Residential | 1st Floor | Kitchen Sink | S403dg | 2016-09-23 | 7:18 | New plastic meter digital. | No Filter | 8 | Magnesium | Y | 8.79 |  | mg/L | 0.011 | mg/L | 0.2 | mg/L | Final
272 | dg | Residential | 1st Floor | Kitchen Sink | S403dg | 2016-09-23 | 7:18 | New plastic meter digital. | No Filter | 8 | Manganese | N | 0.008 | U | mg/L | 0.00086 | mg/L | 0.008 | mg/L | Final
272 | dg | Residential | 1st Floor | Kitchen Sink | S403dg | 2016-09-23 | 7:18 | New plastic meter digital. | No Filter | 8 | Tin | N | 0.02 | U | mg/L | 0.013 | mg/L | 0.02 | mg/L | Final
272 | dg | Residential | 1st Floor | Kitchen Sink | S403dg | 2016-09-23 | 7:18 | New plastic meter digital. | No Filter | 8 | Nickel | N | 0.012 | U | mg/L | 0.0012 | mg/L | 0.012 | mg/L | Final
272 | dg | Residential | 1st Floor | Kitchen Sink | S403dg | 2016-09-23 | 7:18 | New plastic meter digital. | No Filter | 8 | Sodium | Y | 6.45 |  | mg/L | 0.046 | mg/L | 0.4 | mg/L | Final
272 | dg | Residential | 1st Floor | Kitchen Sink | S404dg | 2016-09-23 | 7:18 | New plastic meter digital. | No Filter | 8 | Magnesium | Y | 7.67 |  | mg/L | 0.011 | mg/L | 0.2 | mg/L | Final
272 | dg | Residential | 1st Floor | Kitchen Sink | S404dg | 2016-09-23 | 7:18 | New plastic meter digital. | No Filter | 8 | Nickel | N | 0.012 | U | mg/L | 0.0012 | mg/L | 0.012 | mg/L | Final
272 | dg | Residential | 1st Floor | Kitchen Sink | S405dg | 2016-09-23 | 7:18 | New plastic meter digital. | No Filter | 8 | Zinc | N | 0.01 | U | mg/L | 0.69 | ug/L | 10 | ug/L | Final
272 | dg | Residential | 1st Floor | Kitchen Sink | S405dg | 2016-09-23 | 7:18 | New plastic meter digital. | No Filter | 8 | Copper | Y | 36.2 |  | ug/L | 0.07 | ug/L | 1 | ug/L | Final
272 | dg | Residential | 1st Floor | Kitchen Sink | S405dg | 2016-09-23 | 7:18 | New plastic meter digital. | No Filter | 8 | Lead | Y | 2.89 |  | ug/L | 0.04 | ug/L | 0.5 | ug/L | Final
272 | dg | Residential | 1st Floor | Kitchen Sink | S405dg | 2016-09-23 | 7:18 | New plastic meter digital. | No Filter | 8 | Magnesium | Y | 7.72 |  | mg/L | 0.011 | mg/L | 0.2 | mg/L | Final
272 | dg | Residential | 1st Floor | Kitchen Sink | S405dg | 2016-09-23 | 7:18 | New plastic meter digital. | No Filter | 8 | Calcium | Y | 26.4 |  | mg/L | 0.021 | mg/L | 0.2 | mg/L | Final
272 | dg | Residential | 1st Floor | Kitchen Sink | S405dg | 2016-09-23 | 7:18 | New plastic meter digital. | No Filter | 8 | Manganese | N | 0.008 | U | mg/L | 0.00086 | mg/L | 0.008 | mg/L | Final
272 | dg | Residential | 1st Floor | Kitchen Sink | S405dg | 2016-09-23 | 7:18 | New plastic meter digital. | No Filter | 8 | Nickel | N | 0.012 | U | mg/L | 0.0012 | mg/L | 0.012 | mg/L | Final
272 | dg | Residential | 1st Floor | Kitchen Sink | S405dg | 2016-09-23 | 7:18 | New plastic meter digital. | No Filter | 8 | Sodium | Y | 5.6 |  | mg/L | 0.046 | mg/L | 0.4 | mg/L | Final
272 | dg | Residential | 1st Floor | Kitchen Sink | S405dg | 2016-09-23 | 7:18 | New plastic meter digital. | No Filter | 8 | Tin | N | 0.02 | U | mg/L | 0.013 | mg/L | 0.02 | mg/L | Final
272 | dg | Residential | 1st Floor | Kitchen Sink | S406dg | 2016-09-23 | 7:18 | New plastic meter digital. | No Filter | 8 | Copper | Y | 29.6 |  | ug/L | 0.07 | ug/L | 1 | ug/L | Final
272 | dg | Residential | 1st Floor | Kitchen Sink | S406dg | 2016-09-23 | 7:18 | New plastic meter digital. | No Filter | 8 | Lead | Y | 0.8 |  | ug/L | 0.04 | ug/L | 0.5 | ug/L | Final
272 | dg | Residential | 1st Floor | Kitchen Sink | S406dg | 2016-09-23 | 7:18 | New plastic meter digital. | No Filter | 8 | Zinc | N | 0.01 | U | mg/L | 0.69 | ug/L | 10 | ug/L | Final
272 | dg | Residential | 1st Floor | Kitchen Sink | S406dg | 2016-09-23 | 7:18 | New plastic meter digital. | No Filter | 8 | Manganese | N | 0.008 | U | mg/L | 0.00086 | mg/L | 0.008 | mg/L | Final
272 | dg | Residential | 1st Floor | Kitchen Sink | S406dg | 2016-09-23 | 7:18 | New plastic meter digital. | No Filter | 8 | Tin | N | 0.02 | U | mg/L | 0.013 | mg/L | 0.02 | mg/L | Final
272 | dg | Residential | 1st Floor | Kitchen Sink | S406dg | 2016-09-23 | 7:18 | New plastic meter digital. | No Filter | 8 | Calcium | Y | 26.2 |  | mg/L | 0.021 | mg/L | 0.2 | mg/L | Final
272 | dg | Residential | 1st Floor | Kitchen Sink | S406dg | 2016-09-23 | 7:18 | New plastic meter digital. | No Filter | 8 | Magnesium | Y | 7.67 |  | mg/L | 0.011 | mg/L | 0.2 | mg/L | Final
272 | dg | Residential | 1st Floor | Kitchen Sink | S406dg | 2016-09-23 | 7:18 | New plastic meter digital. | No Filter | 8 | Sodium | Y | 5.57 |  | mg/L | 0.046 | mg/L | 0.4 | mg/L | Final
272 | dg | Residential | 1st Floor | Kitchen Sink | S406dg | 2016-09-23 | 7:18 | New plastic meter digital. | No Filter | 8 | Nickel | N | 0.012 | U | mg/L | 0.0012 | mg/L | 0.012 | mg/L | Final
272 | dg | Residential | 1st Floor | Kitchen Sink | S407dg | 2016-09-23 | 7:18 | New plastic meter digital. | No Filter | 8 | Zinc | N | 0.01 | U | mg/L | 0.69 | ug/L | 10 | ug/L | Final
272 | dg | Residential | 1st Floor | Kitchen Sink | S407dg | 2016-09-23 | 7:18 | New plastic meter digital. | No Filter | 8 | Lead | Y | 0.75 |  | ug/L | 0.04 | ug/L | 0.5 | ug/L | Final
272 | dg | Residential | 1st Floor | Kitchen Sink | S407dg | 2016-09-23 | 7:18 | New plastic meter digital. | No Filter | 8 | Copper | Y | 25.9 |  | ug/L | 0.07 | ug/L | 1 | ug/L | Final
272 | dg | Residential | 1st Floor | Kitchen Sink | S407dg | 2016-09-23 | 7:18 | New plastic meter digital. | No Filter | 8 | Manganese | N | 0.008 | U | mg/L | 0.00086 | mg/L | 0.008 | mg/L | Final
272 | dg | Residential | 1st Floor | Kitchen Sink | S407dg | 2016-09-23 | 7:18 | New plastic meter digital. | No Filter | 8 | Tin | N | 0.02 | U | mg/L | 0.013 | mg/L | 0.02 | mg/L | Final
272 | dg | Residential | 1st Floor | Kitchen Sink | S407dg | 2016-09-23 | 7:18 | New plastic meter digital. | No Filter | 8 | Nickel | Y | 0.0226 |  | mg/L | 0.0012 | mg/L | 0.012 | mg/L | Final
272 | dg | Residential | 1st Floor | Kitchen Sink | S407dg | 2016-09-23 | 7:18 | New plastic meter digital. | No Filter | 8 | Magnesium | Y | 7.69 |  | mg/L | 0.011 | mg/L | 0.2 | mg/L | Final
272 | dg | Residential | 1st Floor | Kitchen Sink | S407dg | 2016-09-23 | 7:18 | New plastic meter digital. | No Filter | 8 | Calcium | Y | 26.3 |  | mg/L | 0.021 | mg/L | 0.2 | mg/L | Final
272 | dg | Residential | 1st Floor | Kitchen Sink | S407dg | 2016-09-23 | 7:18 | New plastic meter digital. | No Filter | 8 | Sodium | Y | 5.57 |  | mg/L | 0.046 | mg/L | 0.4 | mg/L | Final
272 | dg | Residential | 1st Floor | Kitchen Sink | S408dg | 2016-09-23 | 7:18 | New plastic meter digital. | No Filter | 8 | Copper | Y | 20.8 |  | ug/L | 0.07 | ug/L | 1 | ug/L | Final
272 | dg | Residential | 1st Floor | Kitchen Sink | S408dg | 2016-09-23 | 7:18 | New plastic meter digital. | No Filter | 8 | Zinc | N | 0.01 | U | mg/L | 0.69 | ug/L | 10 | ug/L | Final
272 | dg | Residential | 1st Floor | Kitchen Sink | S408dg | 2016-09-23 | 7:18 | New plastic meter digital. | No Filter | 8 | Lead | Y | 0.57 |  | ug/L | 0.04 | ug/L | 0.5 | ug/L | Final
272 | dg | Residential | 1st Floor | Kitchen Sink | S408dg | 2016-09-23 | 7:18 | New plastic meter digital. | No Filter | 8 | Nickel | N | 0.012 | U | mg/L | 0.0012 | mg/L | 0.012 | mg/L | Final
272 | dg | Residential | 1st Floor | Kitchen Sink | S408dg | 2016-09-23 | 7:18 | New plastic meter digital. | No Filter | 8 | Tin | N | 0.02 | U | mg/L | 0.013 | mg/L | 0.02 | mg/L | Final
272 | dg | Residential | 1st Floor | Kitchen Sink | S408dg | 2016-09-23 | 7:18 | New plastic meter digital. | No Filter | 8 | Sodium | Y | 5.61 |  | mg/L | 0.046 | mg/L | 0.4 | mg/L | Final
272 | dg | Residential | 1st Floor | Kitchen Sink | S408dg | 2016-09-23 | 7:18 | New plastic meter digital. | No Filter | 8 | Magnesium | Y | 7.71 |  | mg/L | 0.011 | mg/L | 0.2 | mg/L | Final
272 | dg | Residential | 1st Floor | Kitchen Sink | S408dg | 2016-09-23 | 7:18 | New plastic meter digital. | No Filter | 8 | Manganese | N | 0.008 | U | mg/L | 0.00086 | mg/L | 0.008 | mg/L | Final
272 | dg | Residential | 1st Floor | Kitchen Sink | S408dg | 2016-09-23 | 7:18 | New plastic meter digital. | No Filter | 8 | Calcium | Y | 26.4 |  | mg/L | 0.021 | mg/L | 0.2 | mg/L | Final
272 | dg | Residential | 1st Floor | Kitchen Sink | S409dg | 2016-09-23 | 7:18 | New plastic meter digital. | No Filter | 8 | Copper | Y | 19.9 |  | ug/L | 0.07 | ug/L | 1 | ug/L | Final
272 | dg | Residential | 1st Floor | Kitchen Sink | S409dg | 2016-09-23 | 7:18 | New plastic meter digital. | No Filter | 8 | Zinc | N | 0.01 | U | mg/L | 0.69 | ug/L | 10 | ug/L | Final
272 | dg | Residential | 1st Floor | Kitchen Sink | S409dg | 2016-09-23 | 7:18 | New plastic meter digital. | No Filter | 8 | Lead | Y | 0.67 |  | ug/L | 0.04 | ug/L | 0.5 | ug/L | Final
272 | dg | Residential | 1st Floor | Kitchen Sink | S409dg | 2016-09-23 | 7:18 | New plastic meter digital. | No Filter | 8 | Calcium | Y | 29.2 |  | mg/L | 0.021 | mg/L | 0.2 | mg/L | Final
272 | dg | Residential | 1st Floor | Kitchen Sink | S409dg | 2016-09-23 | 7:18 | New plastic meter digital. | No Filter | 8 | Tin | N | 0.02 | U | mg/L | 0.013 | mg/L | 0.02 | mg/L | Final
272 | dg | Residential | 1st Floor | Kitchen Sink | S409dg | 2016-09-23 | 7:18 | New plastic meter digital. | No Filter | 8 | Sodium | Y | 6.2 |  | mg/L | 0.046 | mg/L | 0.4 | mg/L | Final
272 | dg | Residential | 1st Floor | Kitchen Sink | S409dg | 2016-09-23 | 7:18 | New plastic meter digital. | No Filter | 8 | Nickel | Y | 0.0133 |  | mg/L | 0.0012 | mg/L | 0.012 | mg/L | Final
272 | dg | Residential | 1st Floor | Kitchen Sink | S409dg | 2016-09-23 | 7:18 | New plastic meter digital. | No Filter | 8 | Manganese | N | 0.008 | U | mg/L | 0.00086 | mg/L | 0.008 | mg/L | Final
272 | dg | Residential | 1st Floor | Kitchen Sink | S409dg | 2016-09-23 | 7:18 | New plastic meter digital. | No Filter | 8 | Magnesium | Y | 8.52 |  | mg/L | 0.011 | mg/L | 0.2 | mg/L | Final
272 | dg | Residential | 1st Floor | Kitchen Sink | S410dg | 2016-09-23 | 7:18 | New plastic meter digital. | No Filter | 8 | Zinc | N | 0.01 | U | mg/L | 0.69 | ug/L | 10 | ug/L | Final
272 | dg | Residential | 1st Floor | Kitchen Sink | S410dg | 2016-09-23 | 7:18 | New plastic meter digital. | No Filter | 8 | Copper | Y | 16 |  | ug/L | 0.07 | ug/L | 1 | ug/L | Final
272 | dg | Residential | 1st Floor | Kitchen Sink | S410dg | 2016-09-23 | 7:18 | New plastic meter digital. | No Filter | 8 | Lead | Y | 0.55 |  | ug/L | 0.04 | ug/L | 0.5 | ug/L | Final
272 | dg | Residential | 1st Floor | Kitchen Sink | S410dg | 2016-09-23 | 7:18 | New plastic meter digital. | No Filter | 8 | Sodium | Y | 5.56 |  | mg/L | 0.046 | mg/L | 0.4 | mg/L | Final
272 | dg | Residential | 1st Floor | Kitchen Sink | S410dg | 2016-09-23 | 7:18 | New plastic meter digital. | No Filter | 8 | Nickel | N | 0.012 | U | mg/L | 0.0012 | mg/L | 0.012 | mg/L | Final
272 | dg | Residential | 1st Floor | Kitchen Sink | S410dg | 2016-09-23 | 7:18 | New plastic meter digital. | No Filter | 8 | Manganese | N | 0.008 | U | mg/L | 0.00086 | mg/L | 0.008 | mg/L | Final
272 | dg | Residential | 1st Floor | Kitchen Sink | S410dg | 2016-09-23 | 7:18 | New plastic meter digital. | No Filter | 8 | Magnesium | Y | 7.64 |  | mg/L | 0.011 | mg/L | 0.2 | mg/L | Final
272 | dg | Residential | 1st Floor | Kitchen Sink | S410dg | 2016-09-23 | 7:18 | New plastic meter digital. | No Filter | 8 | Calcium | Y | 26.3 |  | mg/L | 0.021 | mg/L | 0.2 | mg/L | Final
272 | dg | Residential | 1st Floor | Kitchen Sink | S410dg | 2016-09-23 | 7:18 | New plastic meter digital. | No Filter | 8 | Tin | N | 0.02 | U | mg/L | 0.013 | mg/L | 0.02 | mg/L | Final
272 | dg | Residential | 1st Floor | Kitchen Sink | S411dg | 2016-09-23 | 7:18 | New plastic meter digital. | No Filter | 8 | Zinc | N | 0.01 | U | mg/L | 0.69 | ug/L | 10 | ug/L | Final
272 | dg | Residential | 1st Floor | Kitchen Sink | S411dg | 2016-09-23 | 7:18 | New plastic meter digital. | No Filter | 8 | Lead | Y | 0.53 |  | ug/L | 0.04 | ug/L | 0.5 | ug/L | Final
272 | dg | Residential | 1st Floor | Kitchen Sink | S411dg | 2016-09-23 | 7:18 | New plastic meter digital. | No Filter | 8 | Copper | Y | 13.8 |  | ug/L | 0.07 | ug/L | 1 | ug/L | Final
272 | dg | Residential | 1st Floor | Kitchen Sink | S411dg | 2016-09-23 | 7:18 | New plastic meter digital. | No Filter | 8 | Calcium | Y | 26.8 |  | mg/L | 0.021 | mg/L | 0.2 | mg/L | Final
272 | dg | Residential | 1st Floor | Kitchen Sink | S411dg | 2016-09-23 | 7:18 | New plastic meter digital. | No Filter | 8 | Nickel | N | 0.012 | U | mg/L | 0.0012 | mg/L | 0.012 | mg/L | Final
272 | dg | Residential | 1st Floor | Kitchen Sink | S411dg | 2016-09-23 | 7:18 | New plastic meter digital. | No Filter | 8 | Manganese | N | 0.008 | U | mg/L | 0.00086 | mg/L | 0.008 | mg/L | Final
272 | dg | Residential | 1st Floor | Kitchen Sink | S406dg | 2016-09-23 | 7:18 | New plastic meter digital. | No Filter | 8 | Potassium | Y | 1 |  | mg/L | 0.068 | mg/L | 0.8 | mg/L | Final
272 | dg | Residential | 1st Floor | Kitchen Sink | S411dg | 2016-09-23 | 7:18 | New plastic meter digital. | No Filter | 8 | Sodium | Y | 5.63 |  | mg/L | 0.046 | mg/L | 0.4 | mg/L | Final
272 | dg | Residential | 1st Floor | Kitchen Sink | S411dg | 2016-09-23 | 7:18 | New plastic meter digital. | No Filter | 8 | Magnesium | Y | 7.78 |  | mg/L | 0.011 | mg/L | 0.2 | mg/L | Final
272 | dg | Residential | 1st Floor | Kitchen Sink | S411dg | 2016-09-23 | 7:18 | New plastic meter digital. | No Filter | 8 | Tin | N | 0.02 | U | mg/L | 0.013 | mg/L | 0.02 | mg/L | Final
272 | dg | Residential | 1st Floor | Kitchen Sink | S412dg | 2016-09-23 | 7:18 | New plastic meter digital. | No Filter | 8 | Copper | Y | 13.2 |  | ug/L | 0.07 | ug/L | 1 | ug/L | Final
272 | dg | Residential | 1st Floor | Kitchen Sink | S412dg | 2016-09-23 | 7:18 | New plastic meter digital. | No Filter | 8 | Tin | N | 0.02 | U | mg/L | 0.013 | mg/L | 0.02 | mg/L | Final
272 | dg | Residential | 1st Floor | Kitchen Sink | S412dg | 2016-09-23 | 7:18 | New plastic meter digital. | No Filter | 8 | Nickel | N | 0.012 | U | mg/L | 0.0012 | mg/L | 0.012 | mg/L | Final
272 | dg | Residential | 1st Floor | Kitchen Sink | S412dg | 2016-09-23 | 7:18 | New plastic meter digital. | No Filter | 8 | Zinc | N | 0.01 | U | mg/L | 0.69 | ug/L | 10 | ug/L | Final
272 | dg | Residential | 1st Floor | Kitchen Sink | S412dg | 2016-09-23 | 7:18 | New plastic meter digital. | No Filter | 8 | Lead | Y | 0.79 |  | ug/L | 0.04 | ug/L | 0.5 | ug/L | Final
272 | dg | Residential | 1st Floor | Kitchen Sink | S412dg | 2016-09-23 | 7:18 | New plastic meter digital. | No Filter | 8 | Sodium | Y | 5.73 |  | mg/L | 0.046 | mg/L | 0.4 | mg/L | Final
272 | dg | Residential | 1st Floor | Kitchen Sink | S412dg | 2016-09-23 | 7:18 | New plastic meter digital. | No Filter | 8 | Manganese | N | 0.008 | U | mg/L | 0.00086 | mg/L | 0.008 | mg/L | Final
272 | dg | Residential | 1st Floor | Kitchen Sink | S412dg | 2016-09-23 | 7:18 | New plastic meter digital. | No Filter | 8 | Calcium | Y | 27.3 |  | mg/L | 0.021 | mg/L | 0.2 | mg/L | Final
272 | dg | Residential | 1st Floor | Kitchen Sink | S412dg | 2016-09-23 | 7:18 | New plastic meter digital. | No Filter | 8 | Magnesium | Y | 7.93 |  | mg/L | 0.011 | mg/L | 0.2 | mg/L | Final
272 | dg | Residential | 1st Floor | Kitchen Sink | S413dg | 2016-09-23 | 7:18 | New plastic meter digital. | No Filter | 8 | Lead | Y | 0.65 |  | ug/L | 0.04 | ug/L | 0.5 | ug/L | Final
272 | dg | Residential | 1st Floor | Kitchen Sink | S413dg | 2016-09-23 | 7:18 | New plastic meter digital. | No Filter | 8 | Zinc | N | 0.01 | U | mg/L | 0.69 | ug/L | 10 | ug/L | Final
272 | dg | Residential | 1st Floor | Kitchen Sink | S413dg | 2016-09-23 | 7:18 | New plastic meter digital. | No Filter | 8 | Manganese | N | 0.008 | U | mg/L | 0.00086 | mg/L | 0.008 | mg/L | Final
272 | dg | Residential | 1st Floor | Kitchen Sink | S413dg | 2016-09-23 | 7:18 | New plastic meter digital. | No Filter | 8 | Magnesium | Y | 7.5 |  | mg/L | 0.011 | mg/L | 0.2 | mg/L | Final
272 | dg | Residential | 1st Floor | Kitchen Sink | S413dg | 2016-09-23 | 7:18 | New plastic meter digital. | No Filter | 8 | Copper | Y | 12.5 |  | ug/L | 0.07 | ug/L | 1 | ug/L | Final
272 | dg | Residential | 1st Floor | Kitchen Sink | S413dg | 2016-09-23 | 7:18 | New plastic meter digital. | No Filter | 8 | Nickel | N | 0.012 | U | mg/L | 0.0012 | mg/L | 0.012 | mg/L | Final
272 | dg | Residential | 1st Floor | Kitchen Sink | S413dg | 2016-09-23 | 7:18 | New plastic meter digital. | No Filter | 8 | Tin | N | 0.02 | U | mg/L | 0.013 | mg/L | 0.02 | mg/L | Final
272 | dg | Residential | 1st Floor | Kitchen Sink | S413dg | 2016-09-23 | 7:18 | New plastic meter digital. | No Filter | 8 | Sodium | Y | 5.43 |  | mg/L | 0.046 | mg/L | 0.4 | mg/L | Final
272 | dg | Residential | 1st Floor | Kitchen Sink | S413dg | 2016-09-23 | 7:18 | New plastic meter digital. | No Filter | 8 | Calcium | Y | 25.8 |  | mg/L | 0.021 | mg/L | 0.2 | mg/L | Final
272 | dg | Residential | 1st Floor | Kitchen Sink | DS403dg | 2016-09-23 | 7:26 | New plastic meter digital. | No Filter | 8 | Cadmium | N | 2 | U | ug/L | 0.00026 | mg/L | 0.002 | mg/L | Final
272 | dg | Residential | 1st Floor | Kitchen Sink | S401dg | 2016-09-23 | 7:18 | New plastic meter digital. | No Filter | 8 | Cadmium | N | 2 | U | ug/L | 0.00026 | mg/L | 0.002 | mg/L | Final
272 | dg | Residential | 1st Floor | Kitchen Sink | S402dg | 2016-09-23 | 7:18 | New plastic meter digital. | No Filter | 8 | Cadmium | N | 2 | U | ug/L | 0.00026 | mg/L | 0.002 | mg/L | Final
272 | dg | Residential | 1st Floor | Kitchen Sink | S403dg | 2016-09-23 | 7:18 | New plastic meter digital. | No Filter | 8 | Cadmium | N | 2 | U | ug/L | 0.00026 | mg/L | 0.002 | mg/L | Final
272 | dg | Residential | 1st Floor | Kitchen Sink | S404dg | 2016-09-23 | 7:18 | New plastic meter digital. | No Filter | 8 | Cadmium | N | 2 | U | ug/L | 0.00026 | mg/L | 0.002 | mg/L | Final
272 | dg | Residential | 1st Floor | Kitchen Sink | S405dg | 2016-09-23 | 7:18 | New plastic meter digital. | No Filter | 8 | Cadmium | N | 2 | U | ug/L | 0.00026 | mg/L | 0.002 | mg/L | Final
272 | dg | Residential | 1st Floor | Kitchen Sink | S406dg | 2016-09-23 | 7:18 | New plastic meter digital. | No Filter | 8 | Cadmium | N | 2 | U | ug/L | 0.00026 | mg/L | 0.002 | mg/L | Final
272 | dg | Residential | 1st Floor | Kitchen Sink | S407dg | 2016-09-23 | 7:18 | New plastic meter digital. | No Filter | 8 | Cadmium | N | 2 | U | ug/L | 0.00026 | mg/L | 0.002 | mg/L | Final
272 | dg | Residential | 1st Floor | Kitchen Sink | S408dg | 2016-09-23 | 7:18 | New plastic meter digital. | No Filter | 8 | Cadmium | N | 2 | U | ug/L | 0.00026 | mg/L | 0.002 | mg/L | Final
272 | dg | Residential | 1st Floor | Kitchen Sink | DS403dg | 2016-09-23 | 7:26 | New plastic meter digital. | No Filter | 8 | Aluminum | N | 0.2 | U | mg/L | 0.017 | mg/L | 0.2 | mg/L | Final
272 | dg | Residential | 1st Floor | Kitchen Sink | S409dg | 2016-09-23 | 7:18 | New plastic meter digital. | No Filter | 8 | Cadmium | N | 2 | U | ug/L | 0.00026 | mg/L | 0.002 | mg/L | Final
272 | dg | Residential | 1st Floor | Kitchen Sink | S410dg | 2016-09-23 | 7:18 | New plastic meter digital. | No Filter | 8 | Cadmium | N | 2 | U | ug/L | 0.00026 | mg/L | 0.002 | mg/L | Final
272 | dg | Residential | 1st Floor | Kitchen Sink | S401dg | 2016-09-23 | 7:18 | New plastic meter digital. | No Filter | 8 | Aluminum | N | 0.2 | U | mg/L | 0.017 | mg/L | 0.2 | mg/L | Final
272 | dg | Residential | 1st Floor | Kitchen Sink | S402dg | 2016-09-23 | 7:18 | New plastic meter digital. | No Filter | 8 | Aluminum | N | 0.2 | U | mg/L | 0.017 | mg/L | 0.2 | mg/L | Final
272 | dg | Residential | 1st Floor | Kitchen Sink | S411dg | 2016-09-23 | 7:18 | New plastic meter digital. | No Filter | 8 | Cadmium | N | 2 | U | ug/L | 0.00026 | mg/L | 0.002 | mg/L | Final
272 | dg | Residential | 1st Floor | Kitchen Sink | S404dg | 2016-09-23 | 7:18 | New plastic meter digital. | No Filter | 8 | Aluminum | N | 0.2 | U | mg/L | 0.017 | mg/L | 0.2 | mg/L | Final
272 | dg | Residential | 1st Floor | Kitchen Sink | S412dg | 2016-09-23 | 7:18 | New plastic meter digital. | No Filter | 8 | Cadmium | N | 2 | U | ug/L | 0.00026 | mg/L | 0.002 | mg/L | Final
272 | dg | Residential | 1st Floor | Kitchen Sink | S413dg | 2016-09-23 | 7:18 | New plastic meter digital. | No Filter | 8 | Cadmium | N | 2 | U | ug/L | 0.00026 | mg/L | 0.002 | mg/L | Final
272 | dg | Residential | 1st Floor | Kitchen Sink | S403dg | 2016-09-23 | 7:18 | New plastic meter digital. | No Filter | 8 | Aluminum | N | 0.2 | U | mg/L | 0.017 | mg/L | 0.2 | mg/L | Final
272 | dg | Residential | 1st Floor | Kitchen Sink | S405dg | 2016-09-23 | 7:18 | New plastic meter digital. | No Filter | 8 | Aluminum | N | 0.2 | U | mg/L | 0.017 | mg/L | 0.2 | mg/L | Final
272 | dg | Residential | 1st Floor | Kitchen Sink | S406dg | 2016-09-23 | 7:18 | New plastic meter digital. | No Filter | 8 | Aluminum | N | 0.2 | U | mg/L | 0.017 | mg/L | 0.2 | mg/L | Final
272 | dg | Residential | 1st Floor | Kitchen Sink | S407dg | 2016-09-23 | 7:18 | New plastic meter digital. | No Filter | 8 | Aluminum | N | 0.2 | U | mg/L | 0.017 | mg/L | 0.2 | mg/L | Final
272 | dg | Residential | 1st Floor | Kitchen Sink | S408dg | 2016-09-23 | 7:18 | New plastic meter digital. | No Filter | 8 | Aluminum | N | 0.2 | U | mg/L | 0.017 | mg/L | 0.2 | mg/L | Final
272 | dg | Residential | 1st Floor | Kitchen Sink | S409dg | 2016-09-23 | 7:18 | New plastic meter digital. | No Filter | 8 | Aluminum | N | 0.2 | U | mg/L | 0.017 | mg/L | 0.2 | mg/L | Final
272 | dg | Residential | 1st Floor | Kitchen Sink | S410dg | 2016-09-23 | 7:18 | New plastic meter digital. | No Filter | 8 | Aluminum | N | 0.2 | U | mg/L | 0.017 | mg/L | 0.2 | mg/L | Final
272 | dg | Residential | 1st Floor | Kitchen Sink | S411dg | 2016-09-23 | 7:18 | New plastic meter digital. | No Filter | 8 | Aluminum | N | 0.2 | U | mg/L | 0.017 | mg/L | 0.2 | mg/L | Final
272 | dg | Residential | 1st Floor | Kitchen Sink | S412dg | 2016-09-23 | 7:18 | New plastic meter digital. | No Filter | 8 | Aluminum | N | 0.2 | U | mg/L | 0.017 | mg/L | 0.2 | mg/L | Final
272 | dg | Residential | 1st Floor | Kitchen Sink | S413dg | 2016-09-23 | 7:18 | New plastic meter digital. | No Filter | 8 | Aluminum | N | 0.2 | U | mg/L | 0.017 | mg/L | 0.2 | mg/L | Final
272 | dg | Residential | 1st Floor | Kitchen Sink | S408dg | 2016-09-23 | 7:18 | New plastic meter digital. | No Filter | 8 | Potassium | Y | 1.01 |  | mg/L | 0.068 | mg/L | 0.8 | mg/L | Final
272 | dg | Residential | 1st Floor | Kitchen Sink | S411dg | 2016-09-23 | 7:18 | New plastic meter digital. | No Filter | 8 | Potassium | Y | 1.03 |  | mg/L | 0.068 | mg/L | 0.8 | mg/L | Final
272 | dg | Residential | 1st Floor | Kitchen Sink | S409dg | 2016-09-23 | 7:18 | New plastic meter digital. | No Filter | 8 | Potassium | Y | 1.05 |  | mg/L | 0.068 | mg/L | 0.8 | mg/L | Final
272 | dg | Residential | 1st Floor | Kitchen Sink | S403dg | 2016-09-23 | 7:18 | New plastic meter digital. | No Filter | 8 | Potassium | Y | 1.17 |  | mg/L | 0.068 | mg/L | 0.8 | mg/L | Final
272 | dg | Residential | 1st Floor | Kitchen Sink | S401dg | 2016-09-23 | 7:18 | New plastic meter digital. | No Filter | 8 | Potassium | Y | 1.19 |  | mg/L | 0.068 | mg/L | 0.8 | mg/L | Final
272 | dg | Residential | 1st Floor | Kitchen Sink | S402dg | 2016-09-23 | 7:18 | New plastic meter digital. | No Filter | 8 | Potassium | Y | 1.2 |  | mg/L | 0.068 | mg/L | 0.8 | mg/L | Final
285 | dj | Residential | 1st Floor | Kitchen Sink | DS403dj | 2016-09-20 | 9:05 | Meter was obstructed by basement items | No Filter | 7 | Aluminum | N | 0.1 | U | mg/L | 17 | ug/L | 100 | ug/L | Final
285 | dj | Residential | 1st Floor | Kitchen Sink | S401dj | 2016-09-20 | 9:00 | Meter was obstructed by basement items | No Filter | 7 | Aluminum | N | 0.1 | U | mg/L | 17 | ug/L | 100 | ug/L | Final
285 | dj | Residential | 1st Floor | Kitchen Sink | S402dj | 2016-09-20 | 9:00 | Meter was obstructed by basement items | No Filter | 7 | Aluminum | N | 0.1 | U | mg/L | 17 | ug/L | 100 | ug/L | Final
285 | dj | Residential | 1st Floor | Kitchen Sink | S403dj | 2016-09-20 | 9:00 | Meter was obstructed by basement items | No Filter | 7 | Aluminum | N | 0.1 | U | mg/L | 17 | ug/L | 100 | ug/L | Final
285 | dj | Residential | 1st Floor | Kitchen Sink | S404dj | 2016-09-20 | 9:00 | Meter was obstructed by basement items | No Filter | 7 | Aluminum | N | 0.1 | U | mg/L | 17 | ug/L | 100 | ug/L | Final
285 | dj | Residential | 1st Floor | Kitchen Sink | S405dj | 2016-09-20 | 9:00 | Meter was obstructed by basement items | No Filter | 7 | Aluminum | N | 0.1 | U | mg/L | 17 | ug/L | 100 | ug/L | Final
285 | dj | Residential | 1st Floor | Kitchen Sink | S406dj | 2016-09-20 | 9:00 | Meter was obstructed by basement items | No Filter | 7 | Aluminum | N | 0.1 | U | mg/L | 17 | ug/L | 100 | ug/L | Final
285 | dj | Residential | 1st Floor | Kitchen Sink | S407dj | 2016-09-20 | 9:00 | Meter was obstructed by basement items | No Filter | 7 | Aluminum | N | 0.1 | U | mg/L | 17 | ug/L | 100 | ug/L | Final
285 | dj | Residential | 1st Floor | Kitchen Sink | S408dj | 2016-09-20 | 9:00 | Meter was obstructed by basement items | No Filter | 7 | Aluminum | N | 0.1 | U | mg/L | 17 | ug/L | 100 | ug/L | Final
285 | dj | Residential | 1st Floor | Kitchen Sink | S409dj | 2016-09-20 | 9:00 | Meter was obstructed by basement items | No Filter | 7 | Aluminum | N | 0.1 | U | mg/L | 17 | ug/L | 100 | ug/L | Final
285 | dj | Residential | 1st Floor | Kitchen Sink | S411dj | 2016-09-20 | 9:00 | Meter was obstructed by basement items | No Filter | 7 | Aluminum | N | 0.1 | U | mg/L | 17 | ug/L | 100 | ug/L | Final
285 | dj | Residential | 1st Floor | Kitchen Sink | S412dj | 2016-09-20 | 9:00 | Meter was obstructed by basement items | No Filter | 7 | Aluminum | N | 0.1 | U | mg/L | 17 | ug/L | 100 | ug/L | Final
285 | dj | Residential | 1st Floor | Kitchen Sink | S413dj | 2016-09-20 | 9:00 | Meter was obstructed by basement items | No Filter | 7 | Aluminum | N | 0.1 | U | mg/L | 17 | ug/L | 100 | ug/L | Final
285 | dj | Residential | 1st Floor | Kitchen Sink | S414dj | 2016-09-20 | 9:00 | Meter was obstructed by basement items | No Filter | 7 | Aluminum | N | 0.1 | U | mg/L | 17 | ug/L | 100 | ug/L | Final
285 | dj | Residential | 1st Floor | Kitchen Sink | S415dj | 2016-09-20 | 9:00 | Meter was obstructed by basement items | No Filter | 7 | Aluminum | N | 0.1 | U | mg/L | 17 | ug/L | 100 | ug/L | Final
285 | dj | Residential | 1st Floor | Kitchen Sink | DS403dj | 2016-09-20 | 9:05 | Meter was obstructed by basement items | No Filter | 7 | Cadmium | N | 0.5 | U | ug/L | 0.066 | ug/L | 0.5 | ug/L | Final
285 | dj | Residential | 1st Floor | Kitchen Sink | S401dj | 2016-09-20 | 9:00 | Meter was obstructed by basement items | No Filter | 7 | Cadmium | N | 0.5 | U | ug/L | 0.066 | ug/L | 0.5 | ug/L | Final
285 | dj | Residential | 1st Floor | Kitchen Sink | S402dj | 2016-09-20 | 9:00 | Meter was obstructed by basement items | No Filter | 7 | Cadmium | N | 0.5 | U | ug/L | 0.066 | ug/L | 0.5 | ug/L | Final
285 | dj | Residential | 1st Floor | Kitchen Sink | S403dj | 2016-09-20 | 9:00 | Meter was obstructed by basement items | No Filter | 7 | Cadmium | N | 0.5 | U | ug/L | 0.066 | ug/L | 0.5 | ug/L | Final
285 | dj | Residential | 1st Floor | Kitchen Sink | S404dj | 2016-09-20 | 9:00 | Meter was obstructed by basement items | No Filter | 7 | Cadmium | N | 0.5 | U | ug/L | 0.066 | ug/L | 0.5 | ug/L | Final
285 | dj | Residential | 1st Floor | Kitchen Sink | S405dj | 2016-09-20 | 9:00 | Meter was obstructed by basement items | No Filter | 7 | Cadmium | N | 0.5 | U | ug/L | 0.066 | ug/L | 0.5 | ug/L | Final
285 | dj | Residential | 1st Floor | Kitchen Sink | S406dj | 2016-09-20 | 9:00 | Meter was obstructed by basement items | No Filter | 7 | Cadmium | N | 0.5 | U | ug/L | 0.066 | ug/L | 0.5 | ug/L | Final
285 | dj | Residential | 1st Floor | Kitchen Sink | S407dj | 2016-09-20 | 9:00 | Meter was obstructed by basement items | No Filter | 7 | Cadmium | N | 0.5 | U | ug/L | 0.066 | ug/L | 0.5 | ug/L | Final
285 | dj | Residential | 1st Floor | Kitchen Sink | S408dj | 2016-09-20 | 9:00 | Meter was obstructed by basement items | No Filter | 7 | Cadmium | N | 0.5 | U | ug/L | 0.066 | ug/L | 0.5 | ug/L | Final
285 | dj | Residential | 1st Floor | Kitchen Sink | S409dj | 2016-09-20 | 9:00 | Meter was obstructed by basement items | No Filter | 7 | Cadmium | N | 0.5 | U | ug/L | 0.066 | ug/L | 0.5 | ug/L | Final
285 | dj | Residential | 1st Floor | Kitchen Sink | S410dj | 2016-09-20 | 9:00 | Meter was obstructed by basement items | No Filter | 7 | Cadmium | N | 0.5 | U | ug/L | 0.066 | ug/L | 0.5 | ug/L | Final
285 | dj | Residential | 1st Floor | Kitchen Sink | S411dj | 2016-09-20 | 9:00 | Meter was obstructed by basement items | No Filter | 7 | Cadmium | N | 0.5 | U | ug/L | 0.066 | ug/L | 0.5 | ug/L | Final
285 | dj | Residential | 1st Floor | Kitchen Sink | S412dj | 2016-09-20 | 9:00 | Meter was obstructed by basement items | No Filter | 7 | Cadmium | N | 0.5 | U | ug/L | 0.066 | ug/L | 0.5 | ug/L | Final
285 | dj | Residential | 1st Floor | Kitchen Sink | S413dj | 2016-09-20 | 9:00 | Meter was obstructed by basement items | No Filter | 7 | Cadmium | N | 0.5 | U | ug/L | 0.066 | ug/L | 0.5 | ug/L | Final
285 | dj | Residential | 1st Floor | Kitchen Sink | S414dj | 2016-09-20 | 9:00 | Meter was obstructed by basement items | No Filter | 7 | Cadmium | N | 0.5 | U | ug/L | 0.066 | ug/L | 0.5 | ug/L | Final
285 | dj | Residential | 1st Floor | Kitchen Sink | S415dj | 2016-09-20 | 9:00 | Meter was obstructed by basement items | No Filter | 7 | Cadmium | N | 0.5 | U | ug/L | 0.066 | ug/L | 0.5 | ug/L | Final
285 | dj | Residential | 1st Floor | Kitchen Sink | S410dj | 2016-09-20 | 9:00 | Meter was obstructed by basement items | No Filter | 7 | Aluminum | Y | 0.17 |  | mg/L | 17 | ug/L | 100 | ug/L | Final
285 | dj | Residential | 1st Floor | Kitchen Sink | DS403dj | 2016-09-20 | 9:05 | Meter was obstructed by basement items | No Filter | 7 | Chromium | N | 5 | U | ug/L | 1.1 | ug/L | 5 | ug/L | Final
285 | dj | Residential | 1st Floor | Kitchen Sink | S401dj | 2016-09-20 | 9:00 | Meter was obstructed by basement items | No Filter | 7 | Chromium | N | 5 | U | ug/L | 1.1 | ug/L | 5 | ug/L | Final
285 | dj | Residential | 1st Floor | Kitchen Sink | S402dj | 2016-09-20 | 9:00 | Meter was obstructed by basement items | No Filter | 7 | Chromium | N | 5 | U | ug/L | 1.1 | ug/L | 5 | ug/L | Final
285 | dj | Residential | 1st Floor | Kitchen Sink | S403dj | 2016-09-20 | 9:00 | Meter was obstructed by basement items | No Filter | 7 | Chromium | N | 5 | U | ug/L | 1.1 | ug/L | 5 | ug/L | Final
285 | dj | Residential | 1st Floor | Kitchen Sink | S404dj | 2016-09-20 | 9:00 | Meter was obstructed by basement items | No Filter | 7 | Chromium | N | 5 | U | ug/L | 1.1 | ug/L | 5 | ug/L | Final
285 | dj | Residential | 1st Floor | Kitchen Sink | S405dj | 2016-09-20 | 9:00 | Meter was obstructed by basement items | No Filter | 7 | Chromium | N | 5 | U | ug/L | 1.1 | ug/L | 5 | ug/L | Final
285 | dj | Residential | 1st Floor | Kitchen Sink | S406dj | 2016-09-20 | 9:00 | Meter was obstructed by basement items | No Filter | 7 | Chromium | N | 5 | U | ug/L | 1.1 | ug/L | 5 | ug/L | Final
285 | dj | Residential | 1st Floor | Kitchen Sink | S407dj | 2016-09-20 | 9:00 | Meter was obstructed by basement items | No Filter | 7 | Chromium | N | 5 | U | ug/L | 1.1 | ug/L | 5 | ug/L | Final
285 | dj | Residential | 1st Floor | Kitchen Sink | S408dj | 2016-09-20 | 9:00 | Meter was obstructed by basement items | No Filter | 7 | Chromium | N | 5 | U | ug/L | 1.1 | ug/L | 5 | ug/L | Final
285 | dj | Residential | 1st Floor | Kitchen Sink | S409dj | 2016-09-20 | 9:00 | Meter was obstructed by basement items | No Filter | 7 | Chromium | N | 5 | U | ug/L | 1.1 | ug/L | 5 | ug/L | Final
285 | dj | Residential | 1st Floor | Kitchen Sink | S410dj | 2016-09-20 | 9:00 | Meter was obstructed by basement items | No Filter | 7 | Chromium | N | 5 | U | ug/L | 1.1 | ug/L | 5 | ug/L | Final
285 | dj | Residential | 1st Floor | Kitchen Sink | S411dj | 2016-09-20 | 9:00 | Meter was obstructed by basement items | No Filter | 7 | Chromium | N | 5 | U | ug/L | 1.1 | ug/L | 5 | ug/L | Final
285 | dj | Residential | 1st Floor | Kitchen Sink | S412dj | 2016-09-20 | 9:00 | Meter was obstructed by basement items | No Filter | 7 | Chromium | N | 5 | U | ug/L | 1.1 | ug/L | 5 | ug/L | Final
285 | dj | Residential | 1st Floor | Kitchen Sink | S413dj | 2016-09-20 | 9:00 | Meter was obstructed by basement items | No Filter | 7 | Chromium | N | 5 | U | ug/L | 1.1 | ug/L | 5 | ug/L | Final
285 | dj | Residential | 1st Floor | Kitchen Sink | S414dj | 2016-09-20 | 9:00 | Meter was obstructed by basement items | No Filter | 7 | Chromium | N | 5 | U | ug/L | 1.1 | ug/L | 5 | ug/L | Final
285 | dj | Residential | 1st Floor | Kitchen Sink | S415dj | 2016-09-20 | 9:00 | Meter was obstructed by basement items | No Filter | 7 | Chromium | N | 5 | U | ug/L | 1.1 | ug/L | 5 | ug/L | Final
285 | dj | Residential | 1st Floor | Kitchen Sink | S401dj | 2016-09-20 | 9:00 | Meter was obstructed by basement items | No Filter | 7 | Potassium | Y | 1 |  | mg/L | 83 | ug/L | 1000 | ug/L | Final
285 | dj | Residential | 1st Floor | Kitchen Sink | S403dj | 2016-09-20 | 9:00 | Meter was obstructed by basement items | No Filter | 7 | Potassium | Y | 1 |  | mg/L | 83 | ug/L | 1000 | ug/L | Final
285 | dj | Residential | 1st Floor | Kitchen Sink | DS401dj | 2016-09-20 | 9:05 | Meter was obstructed by basement items | No Filter | 7 | Total Phosphorus | Y | 0.91 |  | mg/L | 0.06 | mg/L | 0.15 | mg/L | Final
285 | dj | Residential | 1st Floor | Kitchen Sink | DS402dj | 2016-09-20 | 9:05 | Meter was obstructed by basement items | No Filter | 7 | Total Alkalinity | Y | 73 | J | mg CaCO3/L |  | mg CaCO3/L | 20 | mg CaCO3/L | Final
285 | dj | Residential | 1st Floor | Kitchen Sink | DS402dj | 2016-09-20 | 9:05 | Meter was obstructed by basement items | No Filter | 7 | Sulfate as SO4 | Y | 14.7 | J | mg/L | 0.02 | mg/L | 0.12 | mg/L | Final
285 | dj | Residential | 1st Floor | Kitchen Sink | DS402dj | 2016-09-20 | 9:05 | Meter was obstructed by basement items | No Filter | 7 | Fluoride | Y | 0.58 |  | mg/L | 0.01 | mg/L | 0.02 | mg/L | Final
285 | dj | Residential | 1st Floor | Kitchen Sink | DS402dj | 2016-09-20 | 9:05 | Meter was obstructed by basement items | No Filter | 7 | Chloride | Y | 8.55 |  | mg/L | 0.02 | mg/L | 0.12 | mg/L | Final
285 | dj | Residential | 1st Floor | Kitchen Sink | DS403dj | 2016-09-20 | 9:05 | Meter was obstructed by basement items | No Filter | 7 | Calcium | Y | 26 |  | mg/L | 25 | ug/L | 250 | ug/L | Final
285 | dj | Residential | 1st Floor | Kitchen Sink | DS403dj | 2016-09-20 | 9:05 | Meter was obstructed by basement items | No Filter | 7 | Zinc | N | 0.01 | U | mg/L | 1.1 | ug/L | 10 | ug/L | Final
285 | dj | Residential | 1st Floor | Kitchen Sink | DS403dj | 2016-09-20 | 9:05 | Meter was obstructed by basement items | No Filter | 7 | Tin | N | 0.015 | U | mg/L | 1.5 | ug/L | 15 | ug/L | Final
285 | dj | Residential | 1st Floor | Kitchen Sink | DS403dj | 2016-09-20 | 9:05 | Meter was obstructed by basement items | No Filter | 7 | Magnesium | Y | 7.9 |  | mg/L | 25 | ug/L | 250 | ug/L | Final
285 | dj | Residential | 1st Floor | Kitchen Sink | S405dj | 2016-09-20 | 9:00 | Meter was obstructed by basement items | No Filter | 7 | Potassium | Y | 1 |  | mg/L | 83 | ug/L | 1000 | ug/L | Final
285 | dj | Residential | 1st Floor | Kitchen Sink | DS403dj | 2016-09-20 | 9:05 | Meter was obstructed by basement items | No Filter | 7 | Manganese | N | 0.005 | U | mg/L | 0.5 | ug/L | 5 | ug/L | Final
285 | dj | Residential | 1st Floor | Kitchen Sink | DS403dj | 2016-09-20 | 9:05 | Meter was obstructed by basement items | No Filter | 7 | Sodium | Y | 5.7 |  | mg/L | 100 | ug/L | 1000 | ug/L | Final
285 | dj | Residential | 1st Floor | Kitchen Sink | DS403dj | 2016-09-20 | 9:05 | Meter was obstructed by basement items | No Filter | 7 | Lead | N | 0.5 | U | ug/L | 0.038 | ug/L | 0.5 | ug/L | Final
285 | dj | Residential | 1st Floor | Kitchen Sink | DS403dj | 2016-09-20 | 9:05 | Meter was obstructed by basement items | No Filter | 7 | Nickel | N | 0.001 | U | mg/L | 0.046 | ug/L | 1 | ug/L | Final
285 | dj | Residential | 1st Floor | Kitchen Sink | DS403dj | 2016-09-20 | 9:05 | Meter was obstructed by basement items | No Filter | 7 | Copper | Y | 3.9 | D | ug/L | 0.14 | ug/L | 1 | ug/L | Final
285 | dj | Residential | 1st Floor | Kitchen Sink | S401dj | 2016-09-20 | 9:00 | Meter was obstructed by basement items | No Filter | 7 | Manganese | N | 0.005 | U | mg/L | 0.5 | ug/L | 5 | ug/L | Final
285 | dj | Residential | 1st Floor | Kitchen Sink | S401dj | 2016-09-20 | 9:00 | Meter was obstructed by basement items | No Filter | 7 | Calcium | Y | 25 |  | mg/L | 25 | ug/L | 250 | ug/L | Final
285 | dj | Residential | 1st Floor | Kitchen Sink | S401dj | 2016-09-20 | 9:00 | Meter was obstructed by basement items | No Filter | 7 | Magnesium | Y | 7.4 |  | mg/L | 25 | ug/L | 250 | ug/L | Final
285 | dj | Residential | 1st Floor | Kitchen Sink | S401dj | 2016-09-20 | 9:00 | Meter was obstructed by basement items | No Filter | 7 | Copper | Y | 38 |  | ug/L | 4.1 | ug/L | 10 | ug/L | Final
285 | dj | Residential | 1st Floor | Kitchen Sink | S401dj | 2016-09-20 | 9:00 | Meter was obstructed by basement items | No Filter | 7 | Zinc | Y | 0.26 |  | mg/L | 1.1 | ug/L | 10 | ug/L | Final
285 | dj | Residential | 1st Floor | Kitchen Sink | DS403dj | 2016-09-20 | 9:05 | Meter was obstructed by basement items | No Filter | 7 | Potassium | N | 1 | U | mg/L | 83 | ug/L | 1000 | ug/L | Final
285 | dj | Residential | 1st Floor | Kitchen Sink | S401dj | 2016-09-20 | 9:00 | Meter was obstructed by basement items | No Filter | 7 | Sodium | Y | 5.5 |  | mg/L | 100 | ug/L | 1000 | ug/L | Final
285 | dj | Residential | 1st Floor | Kitchen Sink | S401dj | 2016-09-20 | 9:00 | Meter was obstructed by basement items | No Filter | 7 | Lead | Y | 0.84 | D | ug/L | 0.038 | ug/L | 0.5 | ug/L | Final
285 | dj | Residential | 1st Floor | Kitchen Sink | S401dj | 2016-09-20 | 9:00 | Meter was obstructed by basement items | No Filter | 7 | Nickel | N | 0.001 | U | mg/L | 0.046 | ug/L | 1 | ug/L | Final
285 | dj | Residential | 1st Floor | Kitchen Sink | S401dj | 2016-09-20 | 9:00 | Meter was obstructed by basement items | No Filter | 7 | Tin | N | 0.015 | U | mg/L | 1.5 | ug/L | 15 | ug/L | Final
285 | dj | Residential | 1st Floor | Kitchen Sink | S402dj | 2016-09-20 | 9:00 | Meter was obstructed by basement items | No Filter | 7 | Nickel | N | 0.001 | U | mg/L | 0.046 | ug/L | 1 | ug/L | Final
285 | dj | Residential | 1st Floor | Kitchen Sink | S402dj | 2016-09-20 | 9:00 | Meter was obstructed by basement items | No Filter | 7 | Lead | Y | 1.2 | D | ug/L | 0.038 | ug/L | 0.5 | ug/L | Final
285 | dj | Residential | 1st Floor | Kitchen Sink | S407dj | 2016-09-20 | 9:00 | Meter was obstructed by basement items | No Filter | 7 | Potassium | Y | 1 |  | mg/L | 83 | ug/L | 1000 | ug/L | Final
285 | dj | Residential | 1st Floor | Kitchen Sink | S402dj | 2016-09-20 | 9:00 | Meter was obstructed by basement items | No Filter | 7 | Calcium | Y | 24 |  | mg/L | 25 | ug/L | 250 | ug/L | Final
285 | dj | Residential | 1st Floor | Kitchen Sink | S402dj | 2016-09-20 | 9:00 | Meter was obstructed by basement items | No Filter | 7 | Tin | N | 0.015 | U | mg/L | 1.5 | ug/L | 15 | ug/L | Final
285 | dj | Residential | 1st Floor | Kitchen Sink | S402dj | 2016-09-20 | 9:00 | Meter was obstructed by basement items | No Filter | 7 | Magnesium | Y | 7.2 |  | mg/L | 25 | ug/L | 250 | ug/L | Final
285 | dj | Residential | 1st Floor | Kitchen Sink | S402dj | 2016-09-20 | 9:00 | Meter was obstructed by basement items | No Filter | 7 | Zinc | Y | 0.036 |  | mg/L | 1.1 | ug/L | 10 | ug/L | Final
285 | dj | Residential | 1st Floor | Kitchen Sink | S402dj | 2016-09-20 | 9:00 | Meter was obstructed by basement items | No Filter | 7 | Copper | Y | 37 |  | ug/L | 4.1 | ug/L | 10 | ug/L | Final
285 | dj | Residential | 1st Floor | Kitchen Sink | S402dj | 2016-09-20 | 9:00 | Meter was obstructed by basement items | No Filter | 7 | Sodium | Y | 5.5 |  | mg/L | 100 | ug/L | 1000 | ug/L | Final
285 | dj | Residential | 1st Floor | Kitchen Sink | S402dj | 2016-09-20 | 9:00 | Meter was obstructed by basement items | No Filter | 7 | Manganese | N | 0.005 | U | mg/L | 0.5 | ug/L | 5 | ug/L | Final
285 | dj | Residential | 1st Floor | Kitchen Sink | S403dj | 2016-09-20 | 9:00 | Meter was obstructed by basement items | No Filter | 7 | Zinc | Y | 0.015 |  | mg/L | 1.1 | ug/L | 10 | ug/L | Final
285 | dj | Residential | 1st Floor | Kitchen Sink | S403dj | 2016-09-20 | 9:00 | Meter was obstructed by basement items | No Filter | 7 | Nickel | N | 0.001 | U | mg/L | 0.046 | ug/L | 1 | ug/L | Final
285 | dj | Residential | 1st Floor | Kitchen Sink | S403dj | 2016-09-20 | 9:00 | Meter was obstructed by basement items | No Filter | 7 | Lead | N | 0.5 | U | ug/L | 0.038 | ug/L | 0.5 | ug/L | Final
285 | dj | Residential | 1st Floor | Kitchen Sink | S403dj | 2016-09-20 | 9:00 | Meter was obstructed by basement items | No Filter | 7 | Copper | Y | 36 |  | ug/L | 4.1 | ug/L | 10 | ug/L | Final
285 | dj | Residential | 1st Floor | Kitchen Sink | S403dj | 2016-09-20 | 9:00 | Meter was obstructed by basement items | No Filter | 7 | Tin | N | 0.015 | U | mg/L | 1.5 | ug/L | 15 | ug/L | Final
285 | dj | Residential | 1st Floor | Kitchen Sink | S402dj | 2016-09-20 | 9:00 | Meter was obstructed by basement items | No Filter | 7 | Potassium | N | 1 | U | mg/L | 83 | ug/L | 1000 | ug/L | Final
285 | dj | Residential | 1st Floor | Kitchen Sink | S403dj | 2016-09-20 | 9:00 | Meter was obstructed by basement items | No Filter | 7 | Calcium | Y | 25 |  | mg/L | 25 | ug/L | 250 | ug/L | Final
285 | dj | Residential | 1st Floor | Kitchen Sink | S403dj | 2016-09-20 | 9:00 | Meter was obstructed by basement items | No Filter | 7 | Manganese | N | 0.005 | U | mg/L | 0.5 | ug/L | 5 | ug/L | Final
285 | dj | Residential | 1st Floor | Kitchen Sink | S403dj | 2016-09-20 | 9:00 | Meter was obstructed by basement items | No Filter | 7 | Sodium | Y | 5.5 |  | mg/L | 100 | ug/L | 1000 | ug/L | Final
285 | dj | Residential | 1st Floor | Kitchen Sink | S403dj | 2016-09-20 | 9:00 | Meter was obstructed by basement items | No Filter | 7 | Magnesium | Y | 7.4 |  | mg/L | 25 | ug/L | 250 | ug/L | Final
285 | dj | Residential | 1st Floor | Kitchen Sink | S408dj | 2016-09-20 | 9:00 | Meter was obstructed by basement items | No Filter | 7 | Potassium | Y | 1 |  | mg/L | 83 | ug/L | 1000 | ug/L | Final
285 | dj | Residential | 1st Floor | Kitchen Sink | S404dj | 2016-09-20 | 9:00 | Meter was obstructed by basement items | No Filter | 7 | Calcium | Y | 25 |  | mg/L | 25 | ug/L | 250 | ug/L | Final
285 | dj | Residential | 1st Floor | Kitchen Sink | S404dj | 2016-09-20 | 9:00 | Meter was obstructed by basement items | No Filter | 7 | Sodium | Y | 5.4 |  | mg/L | 100 | ug/L | 1000 | ug/L | Final
285 | dj | Residential | 1st Floor | Kitchen Sink | S404dj | 2016-09-20 | 9:00 | Meter was obstructed by basement items | No Filter | 7 | Lead | N | 0.5 | U | ug/L | 0.038 | ug/L | 0.5 | ug/L | Final
285 | dj | Residential | 1st Floor | Kitchen Sink | S404dj | 2016-09-20 | 9:00 | Meter was obstructed by basement items | No Filter | 7 | Magnesium | Y | 7.3 |  | mg/L | 25 | ug/L | 250 | ug/L | Final
285 | dj | Residential | 1st Floor | Kitchen Sink | S404dj | 2016-09-20 | 9:00 | Meter was obstructed by basement items | No Filter | 7 | Manganese | N | 0.005 | U | mg/L | 0.5 | ug/L | 5 | ug/L | Final
285 | dj | Residential | 1st Floor | Kitchen Sink | S404dj | 2016-09-20 | 9:00 | Meter was obstructed by basement items | No Filter | 7 | Zinc | N | 0.01 | U | mg/L | 1.1 | ug/L | 10 | ug/L | Final
285 | dj | Residential | 1st Floor | Kitchen Sink | S404dj | 2016-09-20 | 9:00 | Meter was obstructed by basement items | No Filter | 7 | Nickel | N | 0.001 | U | mg/L | 0.046 | ug/L | 1 | ug/L | Final
285 | dj | Residential | 1st Floor | Kitchen Sink | S404dj | 2016-09-20 | 9:00 | Meter was obstructed by basement items | No Filter | 7 | Tin | N | 0.015 | U | mg/L | 1.5 | ug/L | 15 | ug/L | Final
285 | dj | Residential | 1st Floor | Kitchen Sink | S404dj | 2016-09-20 | 9:00 | Meter was obstructed by basement items | No Filter | 7 | Copper | Y | 22 |  | ug/L | 4.1 | ug/L | 10 | ug/L | Final
285 | dj | Residential | 1st Floor | Kitchen Sink | S405dj | 2016-09-20 | 9:00 | Meter was obstructed by basement items | No Filter | 7 | Sodium | Y | 5.6 |  | mg/L | 100 | ug/L | 1000 | ug/L | Final
285 | dj | Residential | 1st Floor | Kitchen Sink | S405dj | 2016-09-20 | 9:00 | Meter was obstructed by basement items | No Filter | 7 | Nickel | N | 0.001 | U | mg/L | 0.046 | ug/L | 1 | ug/L | Final
285 | dj | Residential | 1st Floor | Kitchen Sink | S405dj | 2016-09-20 | 9:00 | Meter was obstructed by basement items | No Filter | 7 | Manganese | N | 0.005 | U | mg/L | 0.5 | ug/L | 5 | ug/L | Final
285 | dj | Residential | 1st Floor | Kitchen Sink | S405dj | 2016-09-20 | 9:00 | Meter was obstructed by basement items | No Filter | 7 | Zinc | N | 0.01 | U | mg/L | 1.1 | ug/L | 10 | ug/L | Final
285 | dj | Residential | 1st Floor | Kitchen Sink | S404dj | 2016-09-20 | 9:00 | Meter was obstructed by basement items | No Filter | 7 | Potassium | N | 1 | U | mg/L | 83 | ug/L | 1000 | ug/L | Final
285 | dj | Residential | 1st Floor | Kitchen Sink | S405dj | 2016-09-20 | 9:00 | Meter was obstructed by basement items | No Filter | 7 | Calcium | Y | 25 |  | mg/L | 25 | ug/L | 250 | ug/L | Final
285 | dj | Residential | 1st Floor | Kitchen Sink | S405dj | 2016-09-20 | 9:00 | Meter was obstructed by basement items | No Filter | 7 | Magnesium | Y | 7.5 |  | mg/L | 25 | ug/L | 250 | ug/L | Final
285 | dj | Residential | 1st Floor | Kitchen Sink | S405dj | 2016-09-20 | 9:00 | Meter was obstructed by basement items | No Filter | 7 | Lead | N | 0.5 | U | ug/L | 0.038 | ug/L | 0.5 | ug/L | Final
285 | dj | Residential | 1st Floor | Kitchen Sink | S405dj | 2016-09-20 | 9:00 | Meter was obstructed by basement items | No Filter | 7 | Copper | Y | 12 | D | ug/L | 0.14 | ug/L | 1 | ug/L | Final
285 | dj | Residential | 1st Floor | Kitchen Sink | S405dj | 2016-09-20 | 9:00 | Meter was obstructed by basement items | No Filter | 7 | Tin | N | 0.015 | U | mg/L | 1.5 | ug/L | 15 | ug/L | Final
285 | dj | Residential | 1st Floor | Kitchen Sink | S406dj | 2016-09-20 | 9:00 | Meter was obstructed by basement items | No Filter | 7 | Tin | N | 0.015 | U | mg/L | 1.5 | ug/L | 15 | ug/L | Final
285 | dj | Residential | 1st Floor | Kitchen Sink | S406dj | 2016-09-20 | 9:00 | Meter was obstructed by basement items | No Filter | 7 | Magnesium | Y | 7.4 |  | mg/L | 25 | ug/L | 250 | ug/L | Final
285 | dj | Residential | 1st Floor | Kitchen Sink | S406dj | 2016-09-20 | 9:00 | Meter was obstructed by basement items | No Filter | 7 | Zinc | N | 0.01 | U | mg/L | 1.1 | ug/L | 10 | ug/L | Final
285 | dj | Residential | 1st Floor | Kitchen Sink | S406dj | 2016-09-20 | 9:00 | Meter was obstructed by basement items | No Filter | 7 | Calcium | Y | 25 |  | mg/L | 25 | ug/L | 250 | ug/L | Final
285 | dj | Residential | 1st Floor | Kitchen Sink | S409dj | 2016-09-20 | 9:00 | Meter was obstructed by basement items | No Filter | 7 | Potassium | Y | 1 |  | mg/L | 83 | ug/L | 1000 | ug/L | Final
285 | dj | Residential | 1st Floor | Kitchen Sink | S406dj | 2016-09-20 | 9:00 | Meter was obstructed by basement items | No Filter | 7 | Manganese | N | 0.005 | U | mg/L | 0.5 | ug/L | 5 | ug/L | Final
285 | dj | Residential | 1st Floor | Kitchen Sink | S406dj | 2016-09-20 | 9:00 | Meter was obstructed by basement items | No Filter | 7 | Copper | Y | 8.1 | D | ug/L | 0.14 | ug/L | 1 | ug/L | Final
285 | dj | Residential | 1st Floor | Kitchen Sink | S406dj | 2016-09-20 | 9:00 | Meter was obstructed by basement items | No Filter | 7 | Lead | N | 0.5 | U | ug/L | 0.038 | ug/L | 0.5 | ug/L | Final
285 | dj | Residential | 1st Floor | Kitchen Sink | S406dj | 2016-09-20 | 9:00 | Meter was obstructed by basement items | No Filter | 7 | Sodium | Y | 5.6 |  | mg/L | 100 | ug/L | 1000 | ug/L | Final
285 | dj | Residential | 1st Floor | Kitchen Sink | S406dj | 2016-09-20 | 9:00 | Meter was obstructed by basement items | No Filter | 7 | Nickel | N | 0.001 | U | mg/L | 0.046 | ug/L | 1 | ug/L | Final
285 | dj | Residential | 1st Floor | Kitchen Sink | S407dj | 2016-09-20 | 9:00 | Meter was obstructed by basement items | No Filter | 7 | Calcium | Y | 25 |  | mg/L | 25 | ug/L | 250 | ug/L | Final
285 | dj | Residential | 1st Floor | Kitchen Sink | S407dj | 2016-09-20 | 9:00 | Meter was obstructed by basement items | No Filter | 7 | Sodium | Y | 5.6 |  | mg/L | 100 | ug/L | 1000 | ug/L | Final
285 | dj | Residential | 1st Floor | Kitchen Sink | S407dj | 2016-09-20 | 9:00 | Meter was obstructed by basement items | No Filter | 7 | Copper | Y | 7.4 | D | ug/L | 0.14 | ug/L | 1 | ug/L | Final
285 | dj | Residential | 1st Floor | Kitchen Sink | S407dj | 2016-09-20 | 9:00 | Meter was obstructed by basement items | No Filter | 7 | Lead | N | 0.5 | U | ug/L | 0.038 | ug/L | 0.5 | ug/L | Final
285 | dj | Residential | 1st Floor | Kitchen Sink | S406dj | 2016-09-20 | 9:00 | Meter was obstructed by basement items | No Filter | 7 | Potassium | N | 1 | U | mg/L | 83 | ug/L | 1000 | ug/L | Final
285 | dj | Residential | 1st Floor | Kitchen Sink | S407dj | 2016-09-20 | 9:00 | Meter was obstructed by basement items | No Filter | 7 | Nickel | N | 0.001 | U | mg/L | 0.046 | ug/L | 1 | ug/L | Final
285 | dj | Residential | 1st Floor | Kitchen Sink | S407dj | 2016-09-20 | 9:00 | Meter was obstructed by basement items | No Filter | 7 | Manganese | N | 0.005 | U | mg/L | 0.5 | ug/L | 5 | ug/L | Final
285 | dj | Residential | 1st Floor | Kitchen Sink | S407dj | 2016-09-20 | 9:00 | Meter was obstructed by basement items | No Filter | 7 | Tin | N | 0.015 | U | mg/L | 1.5 | ug/L | 15 | ug/L | Final
285 | dj | Residential | 1st Floor | Kitchen Sink | S407dj | 2016-09-20 | 9:00 | Meter was obstructed by basement items | No Filter | 7 | Zinc | N | 0.01 | U | mg/L | 1.1 | ug/L | 10 | ug/L | Final
285 | dj | Residential | 1st Floor | Kitchen Sink | S407dj | 2016-09-20 | 9:00 | Meter was obstructed by basement items | No Filter | 7 | Magnesium | Y | 7.4 |  | mg/L | 25 | ug/L | 250 | ug/L | Final
285 | dj | Residential | 1st Floor | Kitchen Sink | S408dj | 2016-09-20 | 9:00 | Meter was obstructed by basement items | No Filter | 7 | Sodium | Y | 5.7 |  | mg/L | 100 | ug/L | 1000 | ug/L | Final
285 | dj | Residential | 1st Floor | Kitchen Sink | S408dj | 2016-09-20 | 9:00 | Meter was obstructed by basement items | No Filter | 7 | Lead | N | 0.5 | U | ug/L | 0.038 | ug/L | 0.5 | ug/L | Final
285 | dj | Residential | 1st Floor | Kitchen Sink | S408dj | 2016-09-20 | 9:00 | Meter was obstructed by basement items | No Filter | 7 | Copper | Y | 7.1 | D | ug/L | 0.14 | ug/L | 1 | ug/L | Final
285 | dj | Residential | 1st Floor | Kitchen Sink | S408dj | 2016-09-20 | 9:00 | Meter was obstructed by basement items | No Filter | 7 | Nickel | N | 0.001 | U | mg/L | 0.046 | ug/L | 1 | ug/L | Final
285 | dj | Residential | 1st Floor | Kitchen Sink | S408dj | 2016-09-20 | 9:00 | Meter was obstructed by basement items | No Filter | 7 | Tin | N | 0.015 | U | mg/L | 1.5 | ug/L | 15 | ug/L | Final
285 | dj | Residential | 1st Floor | Kitchen Sink | S408dj | 2016-09-20 | 9:00 | Meter was obstructed by basement items | No Filter | 7 | Magnesium | Y | 7.5 |  | mg/L | 25 | ug/L | 250 | ug/L | Final
285 | dj | Residential | 1st Floor | Kitchen Sink | S408dj | 2016-09-20 | 9:00 | Meter was obstructed by basement items | No Filter | 7 | Calcium | Y | 25 |  | mg/L | 25 | ug/L | 250 | ug/L | Final
285 | dj | Residential | 1st Floor | Kitchen Sink | S411dj | 2016-09-20 | 9:00 | Meter was obstructed by basement items | No Filter | 7 | Potassium | Y | 1 |  | mg/L | 83 | ug/L | 1000 | ug/L | Final
285 | dj | Residential | 1st Floor | Kitchen Sink | S408dj | 2016-09-20 | 9:00 | Meter was obstructed by basement items | No Filter | 7 | Manganese | N | 0.005 | U | mg/L | 0.5 | ug/L | 5 | ug/L | Final
285 | dj | Residential | 1st Floor | Kitchen Sink | S408dj | 2016-09-20 | 9:00 | Meter was obstructed by basement items | No Filter | 7 | Zinc | N | 0.01 | U | mg/L | 1.1 | ug/L | 10 | ug/L | Final
285 | dj | Residential | 1st Floor | Kitchen Sink | S409dj | 2016-09-20 | 9:00 | Meter was obstructed by basement items | No Filter | 7 | Lead | N | 0.5 | U | ug/L | 0.038 | ug/L | 0.5 | ug/L | Final
285 | dj | Residential | 1st Floor | Kitchen Sink | S409dj | 2016-09-20 | 9:00 | Meter was obstructed by basement items | No Filter | 7 | Magnesium | Y | 7.5 |  | mg/L | 25 | ug/L | 250 | ug/L | Final
285 | dj | Residential | 1st Floor | Kitchen Sink | S409dj | 2016-09-20 | 9:00 | Meter was obstructed by basement items | No Filter | 7 | Zinc | N | 0.01 | U | mg/L | 1.1 | ug/L | 10 | ug/L | Final
285 | dj | Residential | 1st Floor | Kitchen Sink | S409dj | 2016-09-20 | 9:00 | Meter was obstructed by basement items | No Filter | 7 | Tin | N | 0.015 | U | mg/L | 1.5 | ug/L | 15 | ug/L | Final
285 | dj | Residential | 1st Floor | Kitchen Sink | S409dj | 2016-09-20 | 9:00 | Meter was obstructed by basement items | No Filter | 7 | Nickel | N | 0.001 | U | mg/L | 0.046 | ug/L | 1 | ug/L | Final
285 | dj | Residential | 1st Floor | Kitchen Sink | S409dj | 2016-09-20 | 9:00 | Meter was obstructed by basement items | No Filter | 7 | Calcium | Y | 25 |  | mg/L | 25 | ug/L | 250 | ug/L | Final
285 | dj | Residential | 1st Floor | Kitchen Sink | S409dj | 2016-09-20 | 9:00 | Meter was obstructed by basement items | No Filter | 7 | Manganese | N | 0.005 | U | mg/L | 0.5 | ug/L | 5 | ug/L | Final
285 | dj | Residential | 1st Floor | Kitchen Sink | S409dj | 2016-09-20 | 9:00 | Meter was obstructed by basement items | No Filter | 7 | Copper | Y | 6.8 | D | ug/L | 0.14 | ug/L | 1 | ug/L | Final
285 | dj | Residential | 1st Floor | Kitchen Sink | S409dj | 2016-09-20 | 9:00 | Meter was obstructed by basement items | No Filter | 7 | Sodium | Y | 5.7 |  | mg/L | 100 | ug/L | 1000 | ug/L | Final
285 | dj | Residential | 1st Floor | Kitchen Sink | S412dj | 2016-09-20 | 9:00 | Meter was obstructed by basement items | No Filter | 7 | Potassium | Y | 1 |  | mg/L | 83 | ug/L | 1000 | ug/L | Final
285 | dj | Residential | 1st Floor | Kitchen Sink | S410dj | 2016-09-20 | 9:00 | Meter was obstructed by basement items | No Filter | 7 | Copper | Y | 6.3 | D | ug/L | 0.14 | ug/L | 1 | ug/L | Final
285 | dj | Residential | 1st Floor | Kitchen Sink | S410dj | 2016-09-20 | 9:00 | Meter was obstructed by basement items | No Filter | 7 | Sodium | Y | 5.6 |  | mg/L | 100 | ug/L | 1000 | ug/L | Final
285 | dj | Residential | 1st Floor | Kitchen Sink | S410dj | 2016-09-20 | 9:00 | Meter was obstructed by basement items | No Filter | 7 | Nickel | N | 0.001 | U | mg/L | 0.046 | ug/L | 1 | ug/L | Final
285 | dj | Residential | 1st Floor | Kitchen Sink | S410dj | 2016-09-20 | 9:00 | Meter was obstructed by basement items | No Filter | 7 | Manganese | N | 0.005 | U | mg/L | 0.5 | ug/L | 5 | ug/L | Final
285 | dj | Residential | 1st Floor | Kitchen Sink | S410dj | 2016-09-20 | 9:00 | Meter was obstructed by basement items | No Filter | 7 | Zinc | N | 0.01 | U | mg/L | 1.1 | ug/L | 10 | ug/L | Final
285 | dj | Residential | 1st Floor | Kitchen Sink | S410dj | 2016-09-20 | 9:00 | Meter was obstructed by basement items | No Filter | 7 | Potassium | N | 1 | U | mg/L | 83 | ug/L | 1000 | ug/L | Final
285 | dj | Residential | 1st Floor | Kitchen Sink | S410dj | 2016-09-20 | 9:00 | Meter was obstructed by basement items | No Filter | 7 | Magnesium | Y | 7.3 |  | mg/L | 25 | ug/L | 250 | ug/L | Final
285 | dj | Residential | 1st Floor | Kitchen Sink | S410dj | 2016-09-20 | 9:00 | Meter was obstructed by basement items | No Filter | 7 | Lead | N | 0.5 | U | ug/L | 0.038 | ug/L | 0.5 | ug/L | Final
285 | dj | Residential | 1st Floor | Kitchen Sink | S410dj | 2016-09-20 | 9:00 | Meter was obstructed by basement items | No Filter | 7 | Calcium | Y | 24 |  | mg/L | 25 | ug/L | 250 | ug/L | Final
285 | dj | Residential | 1st Floor | Kitchen Sink | S410dj | 2016-09-20 | 9:00 | Meter was obstructed by basement items | No Filter | 7 | Tin | N | 0.015 | U | mg/L | 1.5 | ug/L | 15 | ug/L | Final
285 | dj | Residential | 1st Floor | Kitchen Sink | S411dj | 2016-09-20 | 9:00 | Meter was obstructed by basement items | No Filter | 7 | Lead | N | 0.5 | U | ug/L | 0.038 | ug/L | 0.5 | ug/L | Final
285 | dj | Residential | 1st Floor | Kitchen Sink | S411dj | 2016-09-20 | 9:00 | Meter was obstructed by basement items | No Filter | 7 | Zinc | N | 0.01 | U | mg/L | 1.1 | ug/L | 10 | ug/L | Final
285 | dj | Residential | 1st Floor | Kitchen Sink | S411dj | 2016-09-20 | 9:00 | Meter was obstructed by basement items | No Filter | 7 | Tin | N | 0.015 | U | mg/L | 1.5 | ug/L | 15 | ug/L | Final
285 | dj | Residential | 1st Floor | Kitchen Sink | S411dj | 2016-09-20 | 9:00 | Meter was obstructed by basement items | No Filter | 7 | Nickel | N | 0.001 | U | mg/L | 0.046 | ug/L | 1 | ug/L | Final
285 | dj | Residential | 1st Floor | Kitchen Sink | S411dj | 2016-09-20 | 9:00 | Meter was obstructed by basement items | No Filter | 7 | Sodium | Y | 5.8 |  | mg/L | 100 | ug/L | 1000 | ug/L | Final
285 | dj | Residential | 1st Floor | Kitchen Sink | S413dj | 2016-09-20 | 9:00 | Meter was obstructed by basement items | No Filter | 7 | Potassium | N | 1 | U | mg/L | 83 | ug/L | 1000 | ug/L | Final
285 | dj | Residential | 1st Floor | Kitchen Sink | S411dj | 2016-09-20 | 9:00 | Meter was obstructed by basement items | No Filter | 7 | Copper | Y | 5.3 | D | ug/L | 0.14 | ug/L | 1 | ug/L | Final
285 | dj | Residential | 1st Floor | Kitchen Sink | S411dj | 2016-09-20 | 9:00 | Meter was obstructed by basement items | No Filter | 7 | Calcium | Y | 24 |  | mg/L | 25 | ug/L | 250 | ug/L | Final
285 | dj | Residential | 1st Floor | Kitchen Sink | S411dj | 2016-09-20 | 9:00 | Meter was obstructed by basement items | No Filter | 7 | Magnesium | Y | 7.5 |  | mg/L | 25 | ug/L | 250 | ug/L | Final
285 | dj | Residential | 1st Floor | Kitchen Sink | S411dj | 2016-09-20 | 9:00 | Meter was obstructed by basement items | No Filter | 7 | Manganese | N | 0.005 | U | mg/L | 0.5 | ug/L | 5 | ug/L | Final
285 | dj | Residential | 1st Floor | Kitchen Sink | S414dj | 2016-09-20 | 9:00 | Meter was obstructed by basement items | No Filter | 7 | Potassium | N | 1 | U | mg/L | 83 | ug/L | 1000 | ug/L | Final
285 | dj | Residential | 1st Floor | Kitchen Sink | S412dj | 2016-09-20 | 9:00 | Meter was obstructed by basement items | No Filter | 7 | Manganese | N | 0.005 | U | mg/L | 0.5 | ug/L | 5 | ug/L | Final
285 | dj | Residential | 1st Floor | Kitchen Sink | S412dj | 2016-09-20 | 9:00 | Meter was obstructed by basement items | No Filter | 7 | Zinc | N | 0.01 | U | mg/L | 1.1 | ug/L | 10 | ug/L | Final
285 | dj | Residential | 1st Floor | Kitchen Sink | S412dj | 2016-09-20 | 9:00 | Meter was obstructed by basement items | No Filter | 7 | Tin | N | 0.015 | U | mg/L | 1.5 | ug/L | 15 | ug/L | Final
285 | dj | Residential | 1st Floor | Kitchen Sink | S412dj | 2016-09-20 | 9:00 | Meter was obstructed by basement items | No Filter | 7 | Magnesium | Y | 7.4 |  | mg/L | 25 | ug/L | 250 | ug/L | Final
285 | dj | Residential | 1st Floor | Kitchen Sink | S412dj | 2016-09-20 | 9:00 | Meter was obstructed by basement items | No Filter | 7 | Sodium | Y | 5.6 |  | mg/L | 100 | ug/L | 1000 | ug/L | Final
285 | dj | Residential | 1st Floor | Kitchen Sink | S412dj | 2016-09-20 | 9:00 | Meter was obstructed by basement items | No Filter | 7 | Calcium | Y | 24 |  | mg/L | 25 | ug/L | 250 | ug/L | Final
285 | dj | Residential | 1st Floor | Kitchen Sink | S412dj | 2016-09-20 | 9:00 | Meter was obstructed by basement items | No Filter | 7 | Copper | Y | 4.6 | D | ug/L | 0.14 | ug/L | 1 | ug/L | Final
285 | dj | Residential | 1st Floor | Kitchen Sink | S412dj | 2016-09-20 | 9:00 | Meter was obstructed by basement items | No Filter | 7 | Lead | N | 0.5 | U | ug/L | 0.038 | ug/L | 0.5 | ug/L | Final
285 | dj | Residential | 1st Floor | Kitchen Sink | S412dj | 2016-09-20 | 9:00 | Meter was obstructed by basement items | No Filter | 7 | Nickel | N | 0.001 | U | mg/L | 0.046 | ug/L | 1 | ug/L | Final
285 | dj | Residential | 1st Floor | Kitchen Sink | S413dj | 2016-09-20 | 9:00 | Meter was obstructed by basement items | No Filter | 7 | Nickel | N | 0.001 | U | mg/L | 0.046 | ug/L | 1 | ug/L | Final
285 | dj | Residential | 1st Floor | Kitchen Sink | S413dj | 2016-09-20 | 9:00 | Meter was obstructed by basement items | No Filter | 7 | Lead | N | 0.5 | U | ug/L | 0.038 | ug/L | 0.5 | ug/L | Final
285 | dj | Residential | 1st Floor | Kitchen Sink | S413dj | 2016-09-20 | 9:00 | Meter was obstructed by basement items | No Filter | 7 | Sodium | Y | 5.7 |  | mg/L | 100 | ug/L | 1000 | ug/L | Final
285 | dj | Residential | 1st Floor | Kitchen Sink | S413dj | 2016-09-20 | 9:00 | Meter was obstructed by basement items | No Filter | 7 | Manganese | N | 0.005 | U | mg/L | 0.5 | ug/L | 5 | ug/L | Final
285 | dj | Residential | 1st Floor | Kitchen Sink | S413dj | 2016-09-20 | 9:00 | Meter was obstructed by basement items | No Filter | 7 | Tin | N | 0.015 | U | mg/L | 1.5 | ug/L | 15 | ug/L | Final
285 | dj | Residential | 1st Floor | Kitchen Sink | S413dj | 2016-09-20 | 9:00 | Meter was obstructed by basement items | No Filter | 7 | Calcium | Y | 26 |  | mg/L | 25 | ug/L | 250 | ug/L | Final
285 | dj | Residential | 1st Floor | Kitchen Sink | S413dj | 2016-09-20 | 9:00 | Meter was obstructed by basement items | No Filter | 7 | Copper | Y | 4.6 | D | ug/L | 0.14 | ug/L | 1 | ug/L | Final
285 | dj | Residential | 1st Floor | Kitchen Sink | S413dj | 2016-09-20 | 9:00 | Meter was obstructed by basement items | No Filter | 7 | Zinc | N | 0.01 | U | mg/L | 1.1 | ug/L | 10 | ug/L | Final
285 | dj | Residential | 1st Floor | Kitchen Sink | S415dj | 2016-09-20 | 9:00 | Meter was obstructed by basement items | No Filter | 7 | Potassium | N | 1 | U | mg/L | 83 | ug/L | 1000 | ug/L | Final
285 | dj | Residential | 1st Floor | Kitchen Sink | S413dj | 2016-09-20 | 9:00 | Meter was obstructed by basement items | No Filter | 7 | Magnesium | Y | 7.8 |  | mg/L | 25 | ug/L | 250 | ug/L | Final
285 | dj | Residential | 1st Floor | Kitchen Sink | S414dj | 2016-09-20 | 9:00 | Meter was obstructed by basement items | No Filter | 7 | Manganese | N | 0.005 | U | mg/L | 0.5 | ug/L | 5 | ug/L | Final
285 | dj | Residential | 1st Floor | Kitchen Sink | S414dj | 2016-09-20 | 9:00 | Meter was obstructed by basement items | No Filter | 7 | Sodium | Y | 5.7 |  | mg/L | 100 | ug/L | 1000 | ug/L | Final
285 | dj | Residential | 1st Floor | Kitchen Sink | S414dj | 2016-09-20 | 9:00 | Meter was obstructed by basement items | No Filter | 7 | Zinc | N | 0.01 | U | mg/L | 1.1 | ug/L | 10 | ug/L | Final
285 | dj | Residential | 1st Floor | Kitchen Sink | S414dj | 2016-09-20 | 9:00 | Meter was obstructed by basement items | No Filter | 7 | Nickel | N | 0.001 | U | mg/L | 0.046 | ug/L | 1 | ug/L | Final
285 | dj | Residential | 1st Floor | Kitchen Sink | S414dj | 2016-09-20 | 9:00 | Meter was obstructed by basement items | No Filter | 7 | Copper | Y | 4.6 | D | ug/L | 0.14 | ug/L | 1 | ug/L | Final
285 | dj | Residential | 1st Floor | Kitchen Sink | S414dj | 2016-09-20 | 9:00 | Meter was obstructed by basement items | No Filter | 7 | Tin | N | 0.015 | U | mg/L | 1.5 | ug/L | 15 | ug/L | Final
285 | dj | Residential | 1st Floor | Kitchen Sink | S414dj | 2016-09-20 | 9:00 | Meter was obstructed by basement items | No Filter | 7 | Magnesium | Y | 7.9 |  | mg/L | 25 | ug/L | 250 | ug/L | Final
285 | dj | Residential | 1st Floor | Kitchen Sink | S414dj | 2016-09-20 | 9:00 | Meter was obstructed by basement items | No Filter | 7 | Calcium | Y | 26 |  | mg/L | 25 | ug/L | 250 | ug/L | Final
285 | dj | Residential | 1st Floor | Kitchen Sink | S414dj | 2016-09-20 | 9:00 | Meter was obstructed by basement items | No Filter | 7 | Lead | N | 0.5 | U | ug/L | 0.038 | ug/L | 0.5 | ug/L | Final
285 | dj | Residential | 1st Floor | Kitchen Sink | S415dj | 2016-09-20 | 9:00 | Meter was obstructed by basement items | No Filter | 7 | Manganese | N | 0.005 | U | mg/L | 0.5 | ug/L | 5 | ug/L | Final
285 | dj | Residential | 1st Floor | Kitchen Sink | S415dj | 2016-09-20 | 9:00 | Meter was obstructed by basement items | No Filter | 7 | Sodium | Y | 5.7 |  | mg/L | 100 | ug/L | 1000 | ug/L | Final
285 | dj | Residential | 1st Floor | Kitchen Sink | S415dj | 2016-09-20 | 9:00 | Meter was obstructed by basement items | No Filter | 7 | Zinc | N | 0.01 | U | mg/L | 1.1 | ug/L | 10 | ug/L | Final
285 | dj | Residential | 1st Floor | Kitchen Sink | S415dj | 2016-09-20 | 9:00 | Meter was obstructed by basement items | No Filter | 7 | Calcium | Y | 26 |  | mg/L | 25 | ug/L | 250 | ug/L | Final
285 | dj | Residential | 1st Floor | Kitchen Sink | S415dj | 2016-09-20 | 9:00 | Meter was obstructed by basement items | No Filter | 7 | Tin | N | 0.015 | U | mg/L | 1.5 | ug/L | 15 | ug/L | Final
285 | dj | Residential | 1st Floor | Kitchen Sink | S415dj | 2016-09-20 | 9:00 | Meter was obstructed by basement items | No Filter | 7 | Copper | Y | 4.5 | D | ug/L | 0.14 | ug/L | 1 | ug/L | Final
285 | dj | Residential | 1st Floor | Kitchen Sink | S415dj | 2016-09-20 | 9:00 | Meter was obstructed by basement items | No Filter | 7 | Lead | N | 0.5 | U | ug/L | 0.038 | ug/L | 0.5 | ug/L | Final
285 | dj | Residential | 1st Floor | Kitchen Sink | S415dj | 2016-09-20 | 9:00 | Meter was obstructed by basement items | No Filter | 7 | Nickel | N | 0.001 | U | mg/L | 0.046 | ug/L | 1 | ug/L | Final
285 | dj | Residential | 1st Floor | Kitchen Sink | S415dj | 2016-09-20 | 9:00 | Meter was obstructed by basement items | No Filter | 7 | Magnesium | Y | 7.9 |  | mg/L | 25 | ug/L | 250 | ug/L | Final
285 | dj | Residential | 1st Floor | Kitchen Sink | DS403dj | 2016-09-20 | 9:05 | Meter was obstructed by basement items | No Filter | 7 | Iron | N | 0.1 | U | mg/L | 10 | ug/L | 100 | ug/L | Final
285 | dj | Residential | 1st Floor | Kitchen Sink | S401dj | 2016-09-20 | 9:00 | Meter was obstructed by basement items | No Filter | 7 | Iron | N | 0.1 | U | mg/L | 10 | ug/L | 100 | ug/L | Final
285 | dj | Residential | 1st Floor | Kitchen Sink | S402dj | 2016-09-20 | 9:00 | Meter was obstructed by basement items | No Filter | 7 | Iron | N | 0.1 | U | mg/L | 10 | ug/L | 100 | ug/L | Final
285 | dj | Residential | 1st Floor | Kitchen Sink | S403dj | 2016-09-20 | 9:00 | Meter was obstructed by basement items | No Filter | 7 | Iron | N | 0.1 | U | mg/L | 10 | ug/L | 100 | ug/L | Final
285 | dj | Residential | 1st Floor | Kitchen Sink | S404dj | 2016-09-20 | 9:00 | Meter was obstructed by basement items | No Filter | 7 | Iron | N | 0.1 | U | mg/L | 10 | ug/L | 100 | ug/L | Final
285 | dj | Residential | 1st Floor | Kitchen Sink | S405dj | 2016-09-20 | 9:00 | Meter was obstructed by basement items | No Filter | 7 | Iron | N | 0.1 | U | mg/L | 10 | ug/L | 100 | ug/L | Final
285 | dj | Residential | 1st Floor | Kitchen Sink | S406dj | 2016-09-20 | 9:00 | Meter was obstructed by basement items | No Filter | 7 | Iron | N | 0.1 | U | mg/L | 10 | ug/L | 100 | ug/L | Final
285 | dj | Residential | 1st Floor | Kitchen Sink | S407dj | 2016-09-20 | 9:00 | Meter was obstructed by basement items | No Filter | 7 | Iron | N | 0.1 | U | mg/L | 10 | ug/L | 100 | ug/L | Final
285 | dj | Residential | 1st Floor | Kitchen Sink | S408dj | 2016-09-20 | 9:00 | Meter was obstructed by basement items | No Filter | 7 | Iron | N | 0.1 | U | mg/L | 10 | ug/L | 100 | ug/L | Final
285 | dj | Residential | 1st Floor | Kitchen Sink | S409dj | 2016-09-20 | 9:00 | Meter was obstructed by basement items | No Filter | 7 | Iron | N | 0.1 | U | mg/L | 10 | ug/L | 100 | ug/L | Final
285 | dj | Residential | 1st Floor | Kitchen Sink | S410dj | 2016-09-20 | 9:00 | Meter was obstructed by basement items | No Filter | 7 | Iron | N | 0.1 | U | mg/L | 10 | ug/L | 100 | ug/L | Final
285 | dj | Residential | 1st Floor | Kitchen Sink | S411dj | 2016-09-20 | 9:00 | Meter was obstructed by basement items | No Filter | 7 | Iron | N | 0.1 | U | mg/L | 10 | ug/L | 100 | ug/L | Final
285 | dj | Residential | 1st Floor | Kitchen Sink | S412dj | 2016-09-20 | 9:00 | Meter was obstructed by basement items | No Filter | 7 | Iron | N | 0.1 | U | mg/L | 10 | ug/L | 100 | ug/L | Final
285 | dj | Residential | 1st Floor | Kitchen Sink | S413dj | 2016-09-20 | 9:00 | Meter was obstructed by basement items | No Filter | 7 | Iron | N | 0.1 | U | mg/L | 10 | ug/L | 100 | ug/L | Final
285 | dj | Residential | 1st Floor | Kitchen Sink | S414dj | 2016-09-20 | 9:00 | Meter was obstructed by basement items | No Filter | 7 | Iron | N | 0.1 | U | mg/L | 10 | ug/L | 100 | ug/L | Final
285 | dj | Residential | 1st Floor | Kitchen Sink | S415dj | 2016-09-20 | 9:00 | Meter was obstructed by basement items | No Filter | 7 | Iron | N | 0.1 | U | mg/L | 10 | ug/L | 100 | ug/L | Final
286 | dk | Residential | 1st Floor | Kitchen Sink | S407dk | 2016-09-16 | 15:27 | New plastic water meter | No Filter | 6 | Potassium | Y | 0.974 |  | mg/L | 0.068 | mg/L | 0.8 | mg/L | Final
286 | dk | Residential | 1st Floor | Kitchen Sink | S411dk | 2016-09-16 | 15:27 | New plastic water meter | No Filter | 6 | Potassium | Y | 0.998 |  | mg/L | 0.068 | mg/L | 0.8 | mg/L | Final
286 | dk | Residential | 1st Floor | Kitchen Sink | DS403dk | 2016-09-16 | 15:37 | New plastic water meter | No Filter | 6 | Iron | N | 0.08 | U | mg/L | 0.024 | mg/L | 0.08 | mg/L | Final
286 | dk | Residential | 1st Floor | Kitchen Sink | S401dk | 2016-09-16 | 15:27 | New plastic water meter | No Filter | 6 | Iron | N | 0.08 | U | mg/L | 0.024 | mg/L | 0.08 | mg/L | Final
286 | dk | Residential | 1st Floor | Kitchen Sink | S402dk | 2016-09-16 | 15:27 | New plastic water meter | No Filter | 6 | Iron | N | 0.08 | U | mg/L | 0.024 | mg/L | 0.08 | mg/L | Final
286 | dk | Residential | 1st Floor | Kitchen Sink | S403dk | 2016-09-16 | 15:27 | New plastic water meter | No Filter | 6 | Iron | N | 0.08 | U | mg/L | 0.024 | mg/L | 0.08 | mg/L | Final
286 | dk | Residential | 1st Floor | Kitchen Sink | S404dk | 2016-09-16 | 15:27 | New plastic water meter | No Filter | 6 | Iron | N | 0.08 | U | mg/L | 0.024 | mg/L | 0.08 | mg/L | Final
286 | dk | Residential | 1st Floor | Kitchen Sink | S405dk | 2016-09-16 | 15:27 | New plastic water meter | No Filter | 6 | Iron | N | 0.08 | U | mg/L | 0.024 | mg/L | 0.08 | mg/L | Final
286 | dk | Residential | 1st Floor | Kitchen Sink | DS403dk | 2016-09-16 | 15:37 | New plastic water meter | No Filter | 6 | Chromium | N | 5 | U | ug/L | 0.00057 | mg/L | 0.005 | mg/L | Final
286 | dk | Residential | 1st Floor | Kitchen Sink | S406dk | 2016-09-16 | 15:27 | New plastic water meter | No Filter | 6 | Iron | N | 0.08 | U | mg/L | 0.024 | mg/L | 0.08 | mg/L | Final
286 | dk | Residential | 1st Floor | Kitchen Sink | S401dk | 2016-09-16 | 15:27 | New plastic water meter | No Filter | 6 | Chromium | N | 5 | U | ug/L | 0.00057 | mg/L | 0.005 | mg/L | Final
286 | dk | Residential | 1st Floor | Kitchen Sink | S407dk | 2016-09-16 | 15:27 | New plastic water meter | No Filter | 6 | Iron | N | 0.08 | U | mg/L | 0.024 | mg/L | 0.08 | mg/L | Final
286 | dk | Residential | 1st Floor | Kitchen Sink | S402dk | 2016-09-16 | 15:27 | New plastic water meter | No Filter | 6 | Chromium | N | 5 | U | ug/L | 0.00057 | mg/L | 0.005 | mg/L | Final
286 | dk | Residential | 1st Floor | Kitchen Sink | S408dk | 2016-09-16 | 15:27 | New plastic water meter | No Filter | 6 | Iron | N | 0.08 | U | mg/L | 0.024 | mg/L | 0.08 | mg/L | Final
286 | dk | Residential | 1st Floor | Kitchen Sink | S403dk | 2016-09-16 | 15:27 | New plastic water meter | No Filter | 6 | Chromium | N | 5 | U | ug/L | 0.00057 | mg/L | 0.005 | mg/L | Final
286 | dk | Residential | 1st Floor | Kitchen Sink | S404dk | 2016-09-16 | 15:27 | New plastic water meter | No Filter | 6 | Chromium | N | 5 | U | ug/L | 0.00057 | mg/L | 0.005 | mg/L | Final
286 | dk | Residential | 1st Floor | Kitchen Sink | S409dk | 2016-09-16 | 15:27 | New plastic water meter | No Filter | 6 | Iron | N | 0.08 | U | mg/L | 0.024 | mg/L | 0.08 | mg/L | Final
286 | dk | Residential | 1st Floor | Kitchen Sink | S410dk | 2016-09-16 | 15:27 | New plastic water meter | No Filter | 6 | Iron | N | 0.08 | U | mg/L | 0.024 | mg/L | 0.08 | mg/L | Final
286 | dk | Residential | 1st Floor | Kitchen Sink | S405dk | 2016-09-16 | 15:27 | New plastic water meter | No Filter | 6 | Chromium | N | 5 | U | ug/L | 0.00057 | mg/L | 0.005 | mg/L | Final
286 | dk | Residential | 1st Floor | Kitchen Sink | S406dk | 2016-09-16 | 15:27 | New plastic water meter | No Filter | 6 | Chromium | N | 5 | U | ug/L | 0.00057 | mg/L | 0.005 | mg/L | Final
286 | dk | Residential | 1st Floor | Kitchen Sink | S412dk | 2016-09-16 | 15:27 | New plastic water meter | No Filter | 6 | Iron | N | 0.08 | U | mg/L | 0.024 | mg/L | 0.08 | mg/L | Final
286 | dk | Residential | 1st Floor | Kitchen Sink | S407dk | 2016-09-16 | 15:27 | New plastic water meter | No Filter | 6 | Chromium | N | 5 | U | ug/L | 0.00057 | mg/L | 0.005 | mg/L | Final
286 | dk | Residential | 1st Floor | Kitchen Sink | S411dk | 2016-09-16 | 15:27 | New plastic water meter | No Filter | 6 | Iron | N | 0.08 | U | mg/L | 0.024 | mg/L | 0.08 | mg/L | Final
286 | dk | Residential | 1st Floor | Kitchen Sink | S408dk | 2016-09-16 | 15:27 | New plastic water meter | No Filter | 6 | Chromium | N | 5 | U | ug/L | 0.00057 | mg/L | 0.005 | mg/L | Final
286 | dk | Residential | 1st Floor | Kitchen Sink | S413dk | 2016-09-16 | 15:27 | New plastic water meter | No Filter | 6 | Iron | N | 0.08 | U | mg/L | 0.024 | mg/L | 0.08 | mg/L | Final
286 | dk | Residential | 1st Floor | Kitchen Sink | S409dk | 2016-09-16 | 15:27 | New plastic water meter | No Filter | 6 | Chromium | N | 5 | U | ug/L | 0.00057 | mg/L | 0.005 | mg/L | Final
286 | dk | Residential | 1st Floor | Kitchen Sink | S414dk | 2016-09-16 | 15:27 | New plastic water meter | No Filter | 6 | Iron | N | 0.08 | U | mg/L | 0.024 | mg/L | 0.08 | mg/L | Final
286 | dk | Residential | 1st Floor | Kitchen Sink | S415dk | 2016-09-16 | 15:27 | New plastic water meter | No Filter | 6 | Iron | N | 0.08 | U | mg/L | 0.024 | mg/L | 0.08 | mg/L | Final
286 | dk | Residential | 1st Floor | Kitchen Sink | S410dk | 2016-09-16 | 15:27 | New plastic water meter | No Filter | 6 | Chromium | N | 5 | U | ug/L | 0.00057 | mg/L | 0.005 | mg/L | Final
286 | dk | Residential | 1st Floor | Kitchen Sink | S412dk | 2016-09-16 | 15:27 | New plastic water meter | No Filter | 6 | Chromium | N | 5 | U | ug/L | 0.00057 | mg/L | 0.005 | mg/L | Final
286 | dk | Residential | 1st Floor | Kitchen Sink | S416dk | 2016-09-16 | 15:27 | New plastic water meter | No Filter | 6 | Iron | N | 0.08 | U | mg/L | 0.024 | mg/L | 0.08 | mg/L | Final
286 | dk | Residential | 1st Floor | Kitchen Sink | S411dk | 2016-09-16 | 15:27 | New plastic water meter | No Filter | 6 | Chromium | N | 5 | U | ug/L | 0.00057 | mg/L | 0.005 | mg/L | Final
286 | dk | Residential | 1st Floor | Kitchen Sink | S417dk | 2016-09-16 | 15:27 | New plastic water meter | No Filter | 6 | Iron | N | 0.08 | U | mg/L | 0.024 | mg/L | 0.08 | mg/L | Final
286 | dk | Residential | 1st Floor | Kitchen Sink | S418dk | 2016-09-16 | 15:27 | New plastic water meter | No Filter | 6 | Iron | N | 0.08 | U | mg/L | 0.024 | mg/L | 0.08 | mg/L | Final
286 | dk | Residential | 1st Floor | Kitchen Sink | S413dk | 2016-09-16 | 15:27 | New plastic water meter | No Filter | 6 | Chromium | N | 5 | U | ug/L | 0.00057 | mg/L | 0.005 | mg/L | Final
286 | dk | Residential | 1st Floor | Kitchen Sink | S414dk | 2016-09-16 | 15:27 | New plastic water meter | No Filter | 6 | Chromium | N | 5 | U | ug/L | 0.00057 | mg/L | 0.005 | mg/L | Final
286 | dk | Residential | 1st Floor | Kitchen Sink | S419dk | 2016-09-16 | 15:27 | New plastic water meter | No Filter | 6 | Iron | N | 0.08 | U | mg/L | 0.024 | mg/L | 0.08 | mg/L | Final
286 | dk | Residential | 1st Floor | Kitchen Sink | S415dk | 2016-09-16 | 15:27 | New plastic water meter | No Filter | 6 | Chromium | N | 5 | U | ug/L | 0.00057 | mg/L | 0.005 | mg/L | Final
286 | dk | Residential | 1st Floor | Kitchen Sink | S420dk | 2016-09-16 | 15:27 | New plastic water meter | No Filter | 6 | Iron | N | 0.08 | U | mg/L | 0.024 | mg/L | 0.08 | mg/L | Final
286 | dk | Residential | 1st Floor | Kitchen Sink | S416dk | 2016-09-16 | 15:27 | New plastic water meter | No Filter | 6 | Chromium | N | 5 | U | ug/L | 0.00057 | mg/L | 0.005 | mg/L | Final
286 | dk | Residential | 1st Floor | Kitchen Sink | S421dk | 2016-09-16 | 15:27 | New plastic water meter | No Filter | 6 | Iron | N | 0.08 | U | mg/L | 0.024 | mg/L | 0.08 | mg/L | Final
286 | dk | Residential | 1st Floor | Kitchen Sink | S417dk | 2016-09-16 | 15:27 | New plastic water meter | No Filter | 6 | Chromium | N | 5 | U | ug/L | 0.00057 | mg/L | 0.005 | mg/L | Final
286 | dk | Residential | 1st Floor | Kitchen Sink | S418dk | 2016-09-16 | 15:27 | New plastic water meter | No Filter | 6 | Chromium | N | 5 | U | ug/L | 0.00057 | mg/L | 0.005 | mg/L | Final
286 | dk | Residential | 1st Floor | Kitchen Sink | S419dk | 2016-09-16 | 15:27 | New plastic water meter | No Filter | 6 | Chromium | N | 5 | U | ug/L | 0.00057 | mg/L | 0.005 | mg/L | Final
286 | dk | Residential | 1st Floor | Kitchen Sink | S420dk | 2016-09-16 | 15:27 | New plastic water meter | No Filter | 6 | Chromium | N | 5 | U | ug/L | 0.00057 | mg/L | 0.005 | mg/L | Final
286 | dk | Residential | 1st Floor | Kitchen Sink | S421dk | 2016-09-16 | 15:27 | New plastic water meter | No Filter | 6 | Chromium | N | 5 | U | ug/L | 0.00057 | mg/L | 0.005 | mg/L | Final
286 | dk | Residential | 1st Floor | Kitchen Sink | S408dk | 2016-09-16 | 15:27 | New plastic water meter | No Filter | 6 | Potassium | Y | 1 |  | mg/L | 0.068 | mg/L | 0.8 | mg/L | Final
286 | dk | Residential | 1st Floor | Kitchen Sink | DS401dk | 2016-09-16 | 15:37 | New plastic water meter | No Filter | 6 | Total Phosphorus | Y | 0.91 |  | mg/L | 0.06 | mg/L | 0.15 | mg/L | Final
286 | dk | Residential | 1st Floor | Kitchen Sink | DS402dk | 2016-09-16 | 15:37 | New plastic water meter | No Filter | 6 | Total Alkalinity | Y | 74 |  | mg CaCO3/L |  | mg CaCO3/L | 20 | mg CaCO3/L | Final
286 | dk | Residential | 1st Floor | Kitchen Sink | DS402dk | 2016-09-16 | 15:37 | New plastic water meter | No Filter | 6 | Sulfate as SO4 | Y | 18.6 |  | mg/L | 0.02 | mg/L | 0.12 | mg/L | Final
286 | dk | Residential | 1st Floor | Kitchen Sink | DS402dk | 2016-09-16 | 15:37 | New plastic water meter | No Filter | 6 | Chloride | Y | 10.3 |  | mg/L | 0.02 | mg/L | 0.12 | mg/L | Final
286 | dk | Residential | 1st Floor | Kitchen Sink | DS402dk | 2016-09-16 | 15:37 | New plastic water meter | No Filter | 6 | Fluoride | Y | 0.75 |  | mg/L | 0.01 | mg/L | 0.02 | mg/L | Final
286 | dk | Residential | 1st Floor | Kitchen Sink | DS403dk | 2016-09-16 | 15:37 | New plastic water meter | No Filter | 6 | Magnesium | Y | 7.75 |  | mg/L | 0.011 | mg/L | 0.2 | mg/L | Final
286 | dk | Residential | 1st Floor | Kitchen Sink | DS403dk | 2016-09-16 | 15:37 | New plastic water meter | No Filter | 6 | Manganese | N | 0.008 | U | mg/L | 0.00086 | mg/L | 0.008 | mg/L | Final
286 | dk | Residential | 1st Floor | Kitchen Sink | DS403dk | 2016-09-16 | 15:37 | New plastic water meter | No Filter | 6 | Tin | N | 0.02 | U | mg/L | 0.013 | mg/L | 0.02 | mg/L | Final
286 | dk | Residential | 1st Floor | Kitchen Sink | DS403dk | 2016-09-16 | 15:37 | New plastic water meter | No Filter | 6 | Lead | Y | 1.23 |  | ug/L | 0.04 | ug/L | 0.5 | ug/L | Final
286 | dk | Residential | 1st Floor | Kitchen Sink | DS403dk | 2016-09-16 | 15:37 | New plastic water meter | No Filter | 6 | Copper | Y | 10.6 |  | ug/L | 0.07 | ug/L | 1 | ug/L | Final
286 | dk | Residential | 1st Floor | Kitchen Sink | DS403dk | 2016-09-16 | 15:37 | New plastic water meter | No Filter | 6 | Zinc | N | 0.01 | U | mg/L | 0.69 | ug/L | 10 | ug/L | Final
286 | dk | Residential | 1st Floor | Kitchen Sink | DS403dk | 2016-09-16 | 15:37 | New plastic water meter | No Filter | 6 | Calcium | Y | 26.6 |  | mg/L | 0.021 | mg/L | 0.2 | mg/L | Final
286 | dk | Residential | 1st Floor | Kitchen Sink | DS403dk | 2016-09-16 | 15:37 | New plastic water meter | No Filter | 6 | Nickel | N | 0.012 | U | mg/L | 0.0012 | mg/L | 0.012 | mg/L | Final
286 | dk | Residential | 1st Floor | Kitchen Sink | DS403dk | 2016-09-16 | 15:37 | New plastic water meter | No Filter | 6 | Sodium | Y | 5.86 |  | mg/L | 0.046 | mg/L | 0.4 | mg/L | Final
286 | dk | Residential | 1st Floor | Kitchen Sink | S401dk | 2016-09-16 | 15:27 | New plastic water meter | No Filter | 6 | Sodium | Y | 5.57 |  | mg/L | 0.046 | mg/L | 0.4 | mg/L | Final
286 | dk | Residential | 1st Floor | Kitchen Sink | S401dk | 2016-09-16 | 15:27 | New plastic water meter | No Filter | 6 | Tin | N | 0.02 | U | mg/L | 0.013 | mg/L | 0.02 | mg/L | Final
286 | dk | Residential | 1st Floor | Kitchen Sink | S401dk | 2016-09-16 | 15:27 | New plastic water meter | No Filter | 6 | Nickel | N | 0.012 | U | mg/L | 0.0012 | mg/L | 0.012 | mg/L | Final
286 | dk | Residential | 1st Floor | Kitchen Sink | S401dk | 2016-09-16 | 15:27 | New plastic water meter | No Filter | 6 | Manganese | N | 0.008 | U | mg/L | 0.00086 | mg/L | 0.008 | mg/L | Final
286 | dk | Residential | 1st Floor | Kitchen Sink | S401dk | 2016-09-16 | 15:27 | New plastic water meter | No Filter | 6 | Magnesium | Y | 7.57 |  | mg/L | 0.011 | mg/L | 0.2 | mg/L | Final
286 | dk | Residential | 1st Floor | Kitchen Sink | S401dk | 2016-09-16 | 15:27 | New plastic water meter | No Filter | 6 | Calcium | Y | 26.3 |  | mg/L | 0.021 | mg/L | 0.2 | mg/L | Final
286 | dk | Residential | 1st Floor | Kitchen Sink | S401dk | 2016-09-16 | 15:27 | New plastic water meter | No Filter | 6 | Copper | Y | 73.8 |  | ug/L | 0.07 | ug/L | 1 | ug/L | Final
286 | dk | Residential | 1st Floor | Kitchen Sink | S401dk | 2016-09-16 | 15:27 | New plastic water meter | No Filter | 6 | Lead | Y | 6.79 |  | ug/L | 0.04 | ug/L | 0.5 | ug/L | Final
286 | dk | Residential | 1st Floor | Kitchen Sink | S401dk | 2016-09-16 | 15:27 | New plastic water meter | No Filter | 6 | Zinc | Y | 0.278 |  | mg/L | 0.69 | ug/L | 10 | ug/L | Final
286 | dk | Residential | 1st Floor | Kitchen Sink | S402dk | 2016-09-16 | 15:27 | New plastic water meter | No Filter | 6 | Manganese | N | 0.008 | U | mg/L | 0.00086 | mg/L | 0.008 | mg/L | Final
286 | dk | Residential | 1st Floor | Kitchen Sink | S402dk | 2016-09-16 | 15:27 | New plastic water meter | No Filter | 6 | Copper | Y | 63.7 |  | ug/L | 0.07 | ug/L | 1 | ug/L | Final
286 | dk | Residential | 1st Floor | Kitchen Sink | S402dk | 2016-09-16 | 15:27 | New plastic water meter | No Filter | 6 | Lead | Y | 6.23 |  | ug/L | 0.04 | ug/L | 0.5 | ug/L | Final
286 | dk | Residential | 1st Floor | Kitchen Sink | S402dk | 2016-09-16 | 15:27 | New plastic water meter | No Filter | 6 | Zinc | Y | 0.0321 |  | mg/L | 0.69 | ug/L | 10 | ug/L | Final
286 | dk | Residential | 1st Floor | Kitchen Sink | S402dk | 2016-09-16 | 15:27 | New plastic water meter | No Filter | 6 | Magnesium | Y | 7.6 |  | mg/L | 0.011 | mg/L | 0.2 | mg/L | Final
286 | dk | Residential | 1st Floor | Kitchen Sink | S402dk | 2016-09-16 | 15:27 | New plastic water meter | No Filter | 6 | Calcium | Y | 26.4 |  | mg/L | 0.021 | mg/L | 0.2 | mg/L | Final
286 | dk | Residential | 1st Floor | Kitchen Sink | S402dk | 2016-09-16 | 15:27 | New plastic water meter | No Filter | 6 | Sodium | Y | 5.61 |  | mg/L | 0.046 | mg/L | 0.4 | mg/L | Final
286 | dk | Residential | 1st Floor | Kitchen Sink | S402dk | 2016-09-16 | 15:27 | New plastic water meter | No Filter | 6 | Tin | N | 0.02 | U | mg/L | 0.013 | mg/L | 0.02 | mg/L | Final
286 | dk | Residential | 1st Floor | Kitchen Sink | S402dk | 2016-09-16 | 15:27 | New plastic water meter | No Filter | 6 | Nickel | N | 0.012 | U | mg/L | 0.0012 | mg/L | 0.012 | mg/L | Final
286 | dk | Residential | 1st Floor | Kitchen Sink | S403dk | 2016-09-16 | 15:27 | New plastic water meter | No Filter | 6 | Copper | Y | 80.7 |  | ug/L | 0.07 | ug/L | 1 | ug/L | Final
286 | dk | Residential | 1st Floor | Kitchen Sink | S403dk | 2016-09-16 | 15:27 | New plastic water meter | No Filter | 6 | Tin | N | 0.02 | U | mg/L | 0.013 | mg/L | 0.02 | mg/L | Final
286 | dk | Residential | 1st Floor | Kitchen Sink | S403dk | 2016-09-16 | 15:27 | New plastic water meter | No Filter | 6 | Lead | Y | 5.27 |  | ug/L | 0.04 | ug/L | 0.5 | ug/L | Final
286 | dk | Residential | 1st Floor | Kitchen Sink | S403dk | 2016-09-16 | 15:27 | New plastic water meter | No Filter | 6 | Manganese | N | 0.008 | U | mg/L | 0.00086 | mg/L | 0.008 | mg/L | Final
286 | dk | Residential | 1st Floor | Kitchen Sink | S403dk | 2016-09-16 | 15:27 | New plastic water meter | No Filter | 6 | Calcium | Y | 26.8 |  | mg/L | 0.021 | mg/L | 0.2 | mg/L | Final
286 | dk | Residential | 1st Floor | Kitchen Sink | S403dk | 2016-09-16 | 15:27 | New plastic water meter | No Filter | 6 | Magnesium | Y | 7.69 |  | mg/L | 0.011 | mg/L | 0.2 | mg/L | Final
286 | dk | Residential | 1st Floor | Kitchen Sink | S403dk | 2016-09-16 | 15:27 | New plastic water meter | No Filter | 6 | Sodium | Y | 5.74 |  | mg/L | 0.046 | mg/L | 0.4 | mg/L | Final
286 | dk | Residential | 1st Floor | Kitchen Sink | S403dk | 2016-09-16 | 15:27 | New plastic water meter | No Filter | 6 | Zinc | Y | 0.0125 |  | mg/L | 0.69 | ug/L | 10 | ug/L | Final
286 | dk | Residential | 1st Floor | Kitchen Sink | S403dk | 2016-09-16 | 15:27 | New plastic water meter | No Filter | 6 | Nickel | N | 0.012 | U | mg/L | 0.0012 | mg/L | 0.012 | mg/L | Final
286 | dk | Residential | 1st Floor | Kitchen Sink | S404dk | 2016-09-16 | 15:27 | New plastic water meter | No Filter | 6 | Sodium | Y | 5.7 |  | mg/L | 0.046 | mg/L | 0.4 | mg/L | Final
286 | dk | Residential | 1st Floor | Kitchen Sink | S404dk | 2016-09-16 | 15:27 | New plastic water meter | No Filter | 6 | Manganese | N | 0.008 | U | mg/L | 0.00086 | mg/L | 0.008 | mg/L | Final
286 | dk | Residential | 1st Floor | Kitchen Sink | S404dk | 2016-09-16 | 15:27 | New plastic water meter | No Filter | 6 | Nickel | N | 0.012 | U | mg/L | 0.0012 | mg/L | 0.012 | mg/L | Final
286 | dk | Residential | 1st Floor | Kitchen Sink | S404dk | 2016-09-16 | 15:27 | New plastic water meter | No Filter | 6 | Zinc | N | 0.01 | U | mg/L | 0.69 | ug/L | 10 | ug/L | Final
286 | dk | Residential | 1st Floor | Kitchen Sink | S404dk | 2016-09-16 | 15:27 | New plastic water meter | No Filter | 6 | Magnesium | Y | 7.59 |  | mg/L | 0.011 | mg/L | 0.2 | mg/L | Final
286 | dk | Residential | 1st Floor | Kitchen Sink | S404dk | 2016-09-16 | 15:27 | New plastic water meter | No Filter | 6 | Lead | Y | 4.06 |  | ug/L | 0.04 | ug/L | 0.5 | ug/L | Final
286 | dk | Residential | 1st Floor | Kitchen Sink | S404dk | 2016-09-16 | 15:27 | New plastic water meter | No Filter | 6 | Copper | Y | 74.5 |  | ug/L | 0.07 | ug/L | 1 | ug/L | Final
286 | dk | Residential | 1st Floor | Kitchen Sink | S404dk | 2016-09-16 | 15:27 | New plastic water meter | No Filter | 6 | Tin | N | 0.02 | U | mg/L | 0.013 | mg/L | 0.02 | mg/L | Final
286 | dk | Residential | 1st Floor | Kitchen Sink | S404dk | 2016-09-16 | 15:27 | New plastic water meter | No Filter | 6 | Calcium | Y | 26.4 |  | mg/L | 0.021 | mg/L | 0.2 | mg/L | Final
286 | dk | Residential | 1st Floor | Kitchen Sink | S405dk | 2016-09-16 | 15:27 | New plastic water meter | No Filter | 6 | Zinc | N | 0.01 | U | mg/L | 0.69 | ug/L | 10 | ug/L | Final
286 | dk | Residential | 1st Floor | Kitchen Sink | S405dk | 2016-09-16 | 15:27 | New plastic water meter | No Filter | 6 | Copper | Y | 52.5 |  | ug/L | 0.07 | ug/L | 1 | ug/L | Final
286 | dk | Residential | 1st Floor | Kitchen Sink | S405dk | 2016-09-16 | 15:27 | New plastic water meter | No Filter | 6 | Tin | N | 0.02 | U | mg/L | 0.013 | mg/L | 0.02 | mg/L | Final
286 | dk | Residential | 1st Floor | Kitchen Sink | S405dk | 2016-09-16 | 15:27 | New plastic water meter | No Filter | 6 | Sodium | Y | 5.71 |  | mg/L | 0.046 | mg/L | 0.4 | mg/L | Final
286 | dk | Residential | 1st Floor | Kitchen Sink | S405dk | 2016-09-16 | 15:27 | New plastic water meter | No Filter | 6 | Manganese | N | 0.008 | U | mg/L | 0.00086 | mg/L | 0.008 | mg/L | Final
286 | dk | Residential | 1st Floor | Kitchen Sink | S405dk | 2016-09-16 | 15:27 | New plastic water meter | No Filter | 6 | Calcium | Y | 26.5 |  | mg/L | 0.021 | mg/L | 0.2 | mg/L | Final
286 | dk | Residential | 1st Floor | Kitchen Sink | S405dk | 2016-09-16 | 15:27 | New plastic water meter | No Filter | 6 | Magnesium | Y | 7.67 |  | mg/L | 0.011 | mg/L | 0.2 | mg/L | Final
286 | dk | Residential | 1st Floor | Kitchen Sink | S405dk | 2016-09-16 | 15:27 | New plastic water meter | No Filter | 6 | Nickel | N | 0.012 | U | mg/L | 0.0012 | mg/L | 0.012 | mg/L | Final
286 | dk | Residential | 1st Floor | Kitchen Sink | S405dk | 2016-09-16 | 15:27 | New plastic water meter | No Filter | 6 | Lead | Y | 3.6 |  | ug/L | 0.04 | ug/L | 0.5 | ug/L | Final
286 | dk | Residential | 1st Floor | Kitchen Sink | S406dk | 2016-09-16 | 15:27 | New plastic water meter | No Filter | 6 | Tin | N | 0.02 | U | mg/L | 0.013 | mg/L | 0.02 | mg/L | Final
286 | dk | Residential | 1st Floor | Kitchen Sink | S406dk | 2016-09-16 | 15:27 | New plastic water meter | No Filter | 6 | Sodium | Y | 5.72 |  | mg/L | 0.046 | mg/L | 0.4 | mg/L | Final
286 | dk | Residential | 1st Floor | Kitchen Sink | S406dk | 2016-09-16 | 15:27 | New plastic water meter | No Filter | 6 | Zinc | N | 0.01 | U | mg/L | 0.69 | ug/L | 10 | ug/L | Final
286 | dk | Residential | 1st Floor | Kitchen Sink | S406dk | 2016-09-16 | 15:27 | New plastic water meter | No Filter | 6 | Lead | Y | 2.71 |  | ug/L | 0.04 | ug/L | 0.5 | ug/L | Final
286 | dk | Residential | 1st Floor | Kitchen Sink | S406dk | 2016-09-16 | 15:27 | New plastic water meter | No Filter | 6 | Copper | Y | 36.2 |  | ug/L | 0.07 | ug/L | 1 | ug/L | Final
286 | dk | Residential | 1st Floor | Kitchen Sink | S406dk | 2016-09-16 | 15:27 | New plastic water meter | No Filter | 6 | Calcium | Y | 26.6 |  | mg/L | 0.021 | mg/L | 0.2 | mg/L | Final
286 | dk | Residential | 1st Floor | Kitchen Sink | S406dk | 2016-09-16 | 15:27 | New plastic water meter | No Filter | 6 | Manganese | N | 0.008 | U | mg/L | 0.00086 | mg/L | 0.008 | mg/L | Final
286 | dk | Residential | 1st Floor | Kitchen Sink | S406dk | 2016-09-16 | 15:27 | New plastic water meter | No Filter | 6 | Magnesium | Y | 7.71 |  | mg/L | 0.011 | mg/L | 0.2 | mg/L | Final
286 | dk | Residential | 1st Floor | Kitchen Sink | S406dk | 2016-09-16 | 15:27 | New plastic water meter | No Filter | 6 | Nickel | N | 0.012 | U | mg/L | 0.0012 | mg/L | 0.012 | mg/L | Final
286 | dk | Residential | 1st Floor | Kitchen Sink | S407dk | 2016-09-16 | 15:27 | New plastic water meter | No Filter | 6 | Sodium | Y | 5.58 |  | mg/L | 0.046 | mg/L | 0.4 | mg/L | Final
286 | dk | Residential | 1st Floor | Kitchen Sink | S407dk | 2016-09-16 | 15:27 | New plastic water meter | No Filter | 6 | Calcium | Y | 26 |  | mg/L | 0.021 | mg/L | 0.2 | mg/L | Final
286 | dk | Residential | 1st Floor | Kitchen Sink | S407dk | 2016-09-16 | 15:27 | New plastic water meter | No Filter | 6 | Nickel | N | 0.012 | U | mg/L | 0.0012 | mg/L | 0.012 | mg/L | Final
286 | dk | Residential | 1st Floor | Kitchen Sink | S407dk | 2016-09-16 | 15:27 | New plastic water meter | No Filter | 6 | Lead | Y | 2.42 |  | ug/L | 0.04 | ug/L | 0.5 | ug/L | Final
286 | dk | Residential | 1st Floor | Kitchen Sink | S407dk | 2016-09-16 | 15:27 | New plastic water meter | No Filter | 6 | Manganese | N | 0.008 | U | mg/L | 0.00086 | mg/L | 0.008 | mg/L | Final
286 | dk | Residential | 1st Floor | Kitchen Sink | S407dk | 2016-09-16 | 15:27 | New plastic water meter | No Filter | 6 | Magnesium | Y | 7.55 |  | mg/L | 0.011 | mg/L | 0.2 | mg/L | Final
286 | dk | Residential | 1st Floor | Kitchen Sink | S407dk | 2016-09-16 | 15:27 | New plastic water meter | No Filter | 6 | Tin | N | 0.02 | U | mg/L | 0.013 | mg/L | 0.02 | mg/L | Final
286 | dk | Residential | 1st Floor | Kitchen Sink | S407dk | 2016-09-16 | 15:27 | New plastic water meter | No Filter | 6 | Zinc | N | 0.01 | U | mg/L | 0.69 | ug/L | 10 | ug/L | Final
286 | dk | Residential | 1st Floor | Kitchen Sink | S407dk | 2016-09-16 | 15:27 | New plastic water meter | No Filter | 6 | Copper | Y | 31.8 |  | ug/L | 0.07 | ug/L | 1 | ug/L | Final
286 | dk | Residential | 1st Floor | Kitchen Sink | S408dk | 2016-09-16 | 15:27 | New plastic water meter | No Filter | 6 | Magnesium | Y | 7.81 |  | mg/L | 0.011 | mg/L | 0.2 | mg/L | Final
286 | dk | Residential | 1st Floor | Kitchen Sink | S408dk | 2016-09-16 | 15:27 | New plastic water meter | No Filter | 6 | Copper | Y | 32.6 |  | ug/L | 0.07 | ug/L | 1 | ug/L | Final
286 | dk | Residential | 1st Floor | Kitchen Sink | S408dk | 2016-09-16 | 15:27 | New plastic water meter | No Filter | 6 | Tin | N | 0.02 | U | mg/L | 0.013 | mg/L | 0.02 | mg/L | Final
286 | dk | Residential | 1st Floor | Kitchen Sink | S408dk | 2016-09-16 | 15:27 | New plastic water meter | No Filter | 6 | Sodium | Y | 5.77 |  | mg/L | 0.046 | mg/L | 0.4 | mg/L | Final
286 | dk | Residential | 1st Floor | Kitchen Sink | S408dk | 2016-09-16 | 15:27 | New plastic water meter | No Filter | 6 | Nickel | N | 0.012 | U | mg/L | 0.0012 | mg/L | 0.012 | mg/L | Final
286 | dk | Residential | 1st Floor | Kitchen Sink | S408dk | 2016-09-16 | 15:27 | New plastic water meter | No Filter | 6 | Lead | Y | 2.61 |  | ug/L | 0.04 | ug/L | 0.5 | ug/L | Final
286 | dk | Residential | 1st Floor | Kitchen Sink | S408dk | 2016-09-16 | 15:27 | New plastic water meter | No Filter | 6 | Zinc | N | 0.01 | U | mg/L | 0.69 | ug/L | 10 | ug/L | Final
286 | dk | Residential | 1st Floor | Kitchen Sink | S408dk | 2016-09-16 | 15:27 | New plastic water meter | No Filter | 6 | Manganese | N | 0.008 | U | mg/L | 0.00086 | mg/L | 0.008 | mg/L | Final
286 | dk | Residential | 1st Floor | Kitchen Sink | S408dk | 2016-09-16 | 15:27 | New plastic water meter | No Filter | 6 | Calcium | Y | 26.9 |  | mg/L | 0.021 | mg/L | 0.2 | mg/L | Final
286 | dk | Residential | 1st Floor | Kitchen Sink | S409dk | 2016-09-16 | 15:27 | New plastic water meter | No Filter | 6 | Manganese | N | 0.008 | U | mg/L | 0.00086 | mg/L | 0.008 | mg/L | Final
286 | dk | Residential | 1st Floor | Kitchen Sink | S409dk | 2016-09-16 | 15:27 | New plastic water meter | No Filter | 6 | Magnesium | Y | 7.58 |  | mg/L | 0.011 | mg/L | 0.2 | mg/L | Final
286 | dk | Residential | 1st Floor | Kitchen Sink | S409dk | 2016-09-16 | 15:27 | New plastic water meter | No Filter | 6 | Calcium | Y | 26.1 |  | mg/L | 0.021 | mg/L | 0.2 | mg/L | Final
286 | dk | Residential | 1st Floor | Kitchen Sink | S409dk | 2016-09-16 | 15:27 | New plastic water meter | No Filter | 6 | Zinc | N | 0.01 | U | mg/L | 0.69 | ug/L | 10 | ug/L | Final
286 | dk | Residential | 1st Floor | Kitchen Sink | S409dk | 2016-09-16 | 15:27 | New plastic water meter | No Filter | 6 | Lead | Y | 2.61 |  | ug/L | 0.04 | ug/L | 0.5 | ug/L | Final
286 | dk | Residential | 1st Floor | Kitchen Sink | S409dk | 2016-09-16 | 15:27 | New plastic water meter | No Filter | 6 | Tin | N | 0.02 | U | mg/L | 0.013 | mg/L | 0.02 | mg/L | Final
286 | dk | Residential | 1st Floor | Kitchen Sink | S409dk | 2016-09-16 | 15:27 | New plastic water meter | No Filter | 6 | Nickel | N | 0.012 | U | mg/L | 0.0012 | mg/L | 0.012 | mg/L | Final
286 | dk | Residential | 1st Floor | Kitchen Sink | S409dk | 2016-09-16 | 15:27 | New plastic water meter | No Filter | 6 | Sodium | Y | 5.6 |  | mg/L | 0.046 | mg/L | 0.4 | mg/L | Final
286 | dk | Residential | 1st Floor | Kitchen Sink | S409dk | 2016-09-16 | 15:27 | New plastic water meter | No Filter | 6 | Copper | Y | 30.2 |  | ug/L | 0.07 | ug/L | 1 | ug/L | Final
286 | dk | Residential | 1st Floor | Kitchen Sink | S410dk | 2016-09-16 | 15:27 | New plastic water meter | No Filter | 6 | Tin | N | 0.02 | U | mg/L | 0.013 | mg/L | 0.02 | mg/L | Final
286 | dk | Residential | 1st Floor | Kitchen Sink | S410dk | 2016-09-16 | 15:27 | New plastic water meter | No Filter | 6 | Copper | Y | 30.3 |  | ug/L | 0.07 | ug/L | 1 | ug/L | Final
286 | dk | Residential | 1st Floor | Kitchen Sink | S410dk | 2016-09-16 | 15:27 | New plastic water meter | No Filter | 6 | Lead | Y | 2.99 |  | ug/L | 0.04 | ug/L | 0.5 | ug/L | Final
286 | dk | Residential | 1st Floor | Kitchen Sink | S410dk | 2016-09-16 | 15:27 | New plastic water meter | No Filter | 6 | Zinc | N | 0.01 | U | mg/L | 0.69 | ug/L | 10 | ug/L | Final
286 | dk | Residential | 1st Floor | Kitchen Sink | S410dk | 2016-09-16 | 15:27 | New plastic water meter | No Filter | 6 | Manganese | N | 0.008 | U | mg/L | 0.00086 | mg/L | 0.008 | mg/L | Final
286 | dk | Residential | 1st Floor | Kitchen Sink | S410dk | 2016-09-16 | 15:27 | New plastic water meter | No Filter | 6 | Magnesium | Y | 7.72 |  | mg/L | 0.011 | mg/L | 0.2 | mg/L | Final
286 | dk | Residential | 1st Floor | Kitchen Sink | S410dk | 2016-09-16 | 15:27 | New plastic water meter | No Filter | 6 | Calcium | Y | 26.6 |  | mg/L | 0.021 | mg/L | 0.2 | mg/L | Final
286 | dk | Residential | 1st Floor | Kitchen Sink | S410dk | 2016-09-16 | 15:27 | New plastic water meter | No Filter | 6 | Nickel | N | 0.012 | U | mg/L | 0.0012 | mg/L | 0.012 | mg/L | Final
286 | dk | Residential | 1st Floor | Kitchen Sink | S410dk | 2016-09-16 | 15:27 | New plastic water meter | No Filter | 6 | Sodium | Y | 5.76 |  | mg/L | 0.046 | mg/L | 0.4 | mg/L | Final
286 | dk | Residential | 1st Floor | Kitchen Sink | S412dk | 2016-09-16 | 15:27 | New plastic water meter | No Filter | 6 | Copper | Y | 29.2 |  | ug/L | 0.07 | ug/L | 1 | ug/L | Final
286 | dk | Residential | 1st Floor | Kitchen Sink | S412dk | 2016-09-16 | 15:27 | New plastic water meter | No Filter | 6 | Tin | N | 0.02 | U | mg/L | 0.013 | mg/L | 0.02 | mg/L | Final
286 | dk | Residential | 1st Floor | Kitchen Sink | S412dk | 2016-09-16 | 15:27 | New plastic water meter | No Filter | 6 | Calcium | Y | 26.9 |  | mg/L | 0.021 | mg/L | 0.2 | mg/L | Final
286 | dk | Residential | 1st Floor | Kitchen Sink | S412dk | 2016-09-16 | 15:27 | New plastic water meter | No Filter | 6 | Manganese | N | 0.008 | U | mg/L | 0.00086 | mg/L | 0.008 | mg/L | Final
286 | dk | Residential | 1st Floor | Kitchen Sink | S412dk | 2016-09-16 | 15:27 | New plastic water meter | No Filter | 6 | Magnesium | Y | 7.81 |  | mg/L | 0.011 | mg/L | 0.2 | mg/L | Final
286 | dk | Residential | 1st Floor | Kitchen Sink | S412dk | 2016-09-16 | 15:27 | New plastic water meter | No Filter | 6 | Nickel | N | 0.012 | U | mg/L | 0.0012 | mg/L | 0.012 | mg/L | Final
286 | dk | Residential | 1st Floor | Kitchen Sink | S411dk | 2016-09-16 | 15:27 | New plastic water meter | No Filter | 6 | Sodium | Y | 5.6 |  | mg/L | 0.046 | mg/L | 0.4 | mg/L | Final
286 | dk | Residential | 1st Floor | Kitchen Sink | S411dk | 2016-09-16 | 15:27 | New plastic water meter | No Filter | 6 | Calcium | Y | 26.1 |  | mg/L | 0.021 | mg/L | 0.2 | mg/L | Final
286 | dk | Residential | 1st Floor | Kitchen Sink | S411dk | 2016-09-16 | 15:27 | New plastic water meter | No Filter | 6 | Magnesium | Y | 7.58 |  | mg/L | 0.011 | mg/L | 0.2 | mg/L | Final
286 | dk | Residential | 1st Floor | Kitchen Sink | S411dk | 2016-09-16 | 15:27 | New plastic water meter | No Filter | 6 | Manganese | N | 0.008 | U | mg/L | 0.00086 | mg/L | 0.008 | mg/L | Final
286 | dk | Residential | 1st Floor | Kitchen Sink | S411dk | 2016-09-16 | 15:27 | New plastic water meter | No Filter | 6 | Tin | N | 0.02 | U | mg/L | 0.013 | mg/L | 0.02 | mg/L | Final
286 | dk | Residential | 1st Floor | Kitchen Sink | S411dk | 2016-09-16 | 15:27 | New plastic water meter | No Filter | 6 | Copper | Y | 28.3 |  | ug/L | 0.07 | ug/L | 1 | ug/L | Final
286 | dk | Residential | 1st Floor | Kitchen Sink | S411dk | 2016-09-16 | 15:27 | New plastic water meter | No Filter | 6 | Lead | Y | 4.03 |  | ug/L | 0.04 | ug/L | 0.5 | ug/L | Final
286 | dk | Residential | 1st Floor | Kitchen Sink | S411dk | 2016-09-16 | 15:27 | New plastic water meter | No Filter | 6 | Zinc | N | 0.01 | U | mg/L | 0.69 | ug/L | 10 | ug/L | Final
286 | dk | Residential | 1st Floor | Kitchen Sink | S411dk | 2016-09-16 | 15:27 | New plastic water meter | No Filter | 6 | Nickel | N | 0.012 | U | mg/L | 0.0012 | mg/L | 0.012 | mg/L | Final
286 | dk | Residential | 1st Floor | Kitchen Sink | S412dk | 2016-09-16 | 15:27 | New plastic water meter | No Filter | 6 | Sodium | Y | 5.81 |  | mg/L | 0.046 | mg/L | 0.4 | mg/L | Final
286 | dk | Residential | 1st Floor | Kitchen Sink | S412dk | 2016-09-16 | 15:27 | New plastic water meter | No Filter | 6 | Zinc | N | 0.01 | U | mg/L | 0.69 | ug/L | 10 | ug/L | Final
286 | dk | Residential | 1st Floor | Kitchen Sink | S412dk | 2016-09-16 | 15:27 | New plastic water meter | No Filter | 6 | Lead | Y | 6.73 |  | ug/L | 0.04 | ug/L | 0.5 | ug/L | Final
286 | dk | Residential | 1st Floor | Kitchen Sink | S413dk | 2016-09-16 | 15:27 | New plastic water meter | No Filter | 6 | Nickel | N | 0.012 | U | mg/L | 0.0012 | mg/L | 0.012 | mg/L | Final
286 | dk | Residential | 1st Floor | Kitchen Sink | S413dk | 2016-09-16 | 15:27 | New plastic water meter | No Filter | 6 | Sodium | Y | 5.81 |  | mg/L | 0.046 | mg/L | 0.4 | mg/L | Final
286 | dk | Residential | 1st Floor | Kitchen Sink | S413dk | 2016-09-16 | 15:27 | New plastic water meter | No Filter | 6 | Manganese | N | 0.008 | U | mg/L | 0.00086 | mg/L | 0.008 | mg/L | Final
286 | dk | Residential | 1st Floor | Kitchen Sink | S413dk | 2016-09-16 | 15:27 | New plastic water meter | No Filter | 6 | Tin | N | 0.02 | U | mg/L | 0.013 | mg/L | 0.02 | mg/L | Final
286 | dk | Residential | 1st Floor | Kitchen Sink | S413dk | 2016-09-16 | 15:27 | New plastic water meter | No Filter | 6 | Calcium | Y | 27 |  | mg/L | 0.021 | mg/L | 0.2 | mg/L | Final
286 | dk | Residential | 1st Floor | Kitchen Sink | S413dk | 2016-09-16 | 15:27 | New plastic water meter | No Filter | 6 | Copper | Y | 25 |  | ug/L | 0.07 | ug/L | 1 | ug/L | Final
286 | dk | Residential | 1st Floor | Kitchen Sink | S413dk | 2016-09-16 | 15:27 | New plastic water meter | No Filter | 6 | Lead | Y | 9.86 |  | ug/L | 0.04 | ug/L | 0.5 | ug/L | Final
286 | dk | Residential | 1st Floor | Kitchen Sink | S413dk | 2016-09-16 | 15:27 | New plastic water meter | No Filter | 6 | Zinc | N | 0.01 | U | mg/L | 0.69 | ug/L | 10 | ug/L | Final
286 | dk | Residential | 1st Floor | Kitchen Sink | S413dk | 2016-09-16 | 15:27 | New plastic water meter | No Filter | 6 | Magnesium | Y | 7.84 |  | mg/L | 0.011 | mg/L | 0.2 | mg/L | Final
286 | dk | Residential | 1st Floor | Kitchen Sink | S414dk | 2016-09-16 | 15:27 | New plastic water meter | No Filter | 6 | Copper | Y | 18.4 |  | ug/L | 0.07 | ug/L | 1 | ug/L | Final
286 | dk | Residential | 1st Floor | Kitchen Sink | S414dk | 2016-09-16 | 15:27 | New plastic water meter | No Filter | 6 | Nickel | N | 0.012 | U | mg/L | 0.0012 | mg/L | 0.012 | mg/L | Final
286 | dk | Residential | 1st Floor | Kitchen Sink | S414dk | 2016-09-16 | 15:27 | New plastic water meter | No Filter | 6 | Zinc | N | 0.01 | U | mg/L | 0.69 | ug/L | 10 | ug/L | Final
286 | dk | Residential | 1st Floor | Kitchen Sink | S414dk | 2016-09-16 | 15:27 | New plastic water meter | No Filter | 6 | Magnesium | Y | 7.84 |  | mg/L | 0.011 | mg/L | 0.2 | mg/L | Final
286 | dk | Residential | 1st Floor | Kitchen Sink | S414dk | 2016-09-16 | 15:27 | New plastic water meter | No Filter | 6 | Manganese | N | 0.008 | U | mg/L | 0.00086 | mg/L | 0.008 | mg/L | Final
286 | dk | Residential | 1st Floor | Kitchen Sink | S414dk | 2016-09-16 | 15:27 | New plastic water meter | No Filter | 6 | Tin | N | 0.02 | U | mg/L | 0.013 | mg/L | 0.02 | mg/L | Final
286 | dk | Residential | 1st Floor | Kitchen Sink | S414dk | 2016-09-16 | 15:27 | New plastic water meter | No Filter | 6 | Lead | Y | 13.9 |  | ug/L | 0.04 | ug/L | 0.5 | ug/L | Final
286 | dk | Residential | 1st Floor | Kitchen Sink | S414dk | 2016-09-16 | 15:27 | New plastic water meter | No Filter | 6 | Sodium | Y | 5.82 |  | mg/L | 0.046 | mg/L | 0.4 | mg/L | Final
286 | dk | Residential | 1st Floor | Kitchen Sink | S414dk | 2016-09-16 | 15:27 | New plastic water meter | No Filter | 6 | Calcium | Y | 27 |  | mg/L | 0.021 | mg/L | 0.2 | mg/L | Final
286 | dk | Residential | 1st Floor | Kitchen Sink | S415dk | 2016-09-16 | 15:27 | New plastic water meter | No Filter | 6 | Calcium | Y | 26.7 |  | mg/L | 0.021 | mg/L | 0.2 | mg/L | Final
286 | dk | Residential | 1st Floor | Kitchen Sink | S415dk | 2016-09-16 | 15:27 | New plastic water meter | No Filter | 6 | Magnesium | Y | 7.75 |  | mg/L | 0.011 | mg/L | 0.2 | mg/L | Final
286 | dk | Residential | 1st Floor | Kitchen Sink | S415dk | 2016-09-16 | 15:27 | New plastic water meter | No Filter | 6 | Lead | Y | 17.1 |  | ug/L | 0.04 | ug/L | 0.5 | ug/L | Final
286 | dk | Residential | 1st Floor | Kitchen Sink | S415dk | 2016-09-16 | 15:27 | New plastic water meter | No Filter | 6 | Zinc | N | 0.01 | U | mg/L | 0.69 | ug/L | 10 | ug/L | Final
286 | dk | Residential | 1st Floor | Kitchen Sink | S415dk | 2016-09-16 | 15:27 | New plastic water meter | No Filter | 6 | Copper | Y | 16.1 |  | ug/L | 0.07 | ug/L | 1 | ug/L | Final
286 | dk | Residential | 1st Floor | Kitchen Sink | S415dk | 2016-09-16 | 15:27 | New plastic water meter | No Filter | 6 | Tin | N | 0.02 | U | mg/L | 0.013 | mg/L | 0.02 | mg/L | Final
286 | dk | Residential | 1st Floor | Kitchen Sink | S415dk | 2016-09-16 | 15:27 | New plastic water meter | No Filter | 6 | Manganese | N | 0.008 | U | mg/L | 0.00086 | mg/L | 0.008 | mg/L | Final
286 | dk | Residential | 1st Floor | Kitchen Sink | S415dk | 2016-09-16 | 15:27 | New plastic water meter | No Filter | 6 | Nickel | N | 0.012 | U | mg/L | 0.0012 | mg/L | 0.012 | mg/L | Final
286 | dk | Residential | 1st Floor | Kitchen Sink | S415dk | 2016-09-16 | 15:27 | New plastic water meter | No Filter | 6 | Sodium | Y | 5.75 |  | mg/L | 0.046 | mg/L | 0.4 | mg/L | Final
286 | dk | Residential | 1st Floor | Kitchen Sink | S416dk | 2016-09-16 | 15:27 | New plastic water meter | No Filter | 6 | Manganese | N | 0.008 | U | mg/L | 0.00086 | mg/L | 0.008 | mg/L | Final
286 | dk | Residential | 1st Floor | Kitchen Sink | S416dk | 2016-09-16 | 15:27 | New plastic water meter | No Filter | 6 | Nickel | N | 0.012 | U | mg/L | 0.0012 | mg/L | 0.012 | mg/L | Final
286 | dk | Residential | 1st Floor | Kitchen Sink | S416dk | 2016-09-16 | 15:27 | New plastic water meter | No Filter | 6 | Copper | Y | 15.4 |  | ug/L | 0.07 | ug/L | 1 | ug/L | Final
286 | dk | Residential | 1st Floor | Kitchen Sink | S416dk | 2016-09-16 | 15:27 | New plastic water meter | No Filter | 6 | Zinc | N | 0.01 | U | mg/L | 0.69 | ug/L | 10 | ug/L | Final
286 | dk | Residential | 1st Floor | Kitchen Sink | S416dk | 2016-09-16 | 15:27 | New plastic water meter | No Filter | 6 | Magnesium | Y | 7.75 |  | mg/L | 0.011 | mg/L | 0.2 | mg/L | Final
286 | dk | Residential | 1st Floor | Kitchen Sink | S416dk | 2016-09-16 | 15:27 | New plastic water meter | No Filter | 6 | Tin | N | 0.02 | U | mg/L | 0.013 | mg/L | 0.02 | mg/L | Final
286 | dk | Residential | 1st Floor | Kitchen Sink | S416dk | 2016-09-16 | 15:27 | New plastic water meter | No Filter | 6 | Calcium | Y | 26.7 |  | mg/L | 0.021 | mg/L | 0.2 | mg/L | Final
286 | dk | Residential | 1st Floor | Kitchen Sink | S416dk | 2016-09-16 | 15:27 | New plastic water meter | No Filter | 6 | Sodium | Y | 5.77 |  | mg/L | 0.046 | mg/L | 0.4 | mg/L | Final
286 | dk | Residential | 1st Floor | Kitchen Sink | S416dk | 2016-09-16 | 15:27 | New plastic water meter | No Filter | 6 | Lead | Y | 17.2 |  | ug/L | 0.04 | ug/L | 0.5 | ug/L | Final
286 | dk | Residential | 1st Floor | Kitchen Sink | S417dk | 2016-09-16 | 15:27 | New plastic water meter | No Filter | 6 | Sodium | Y | 5.84 |  | mg/L | 0.046 | mg/L | 0.4 | mg/L | Final
286 | dk | Residential | 1st Floor | Kitchen Sink | S417dk | 2016-09-16 | 15:27 | New plastic water meter | No Filter | 6 | Tin | N | 0.02 | U | mg/L | 0.013 | mg/L | 0.02 | mg/L | Final
286 | dk | Residential | 1st Floor | Kitchen Sink | S417dk | 2016-09-16 | 15:27 | New plastic water meter | No Filter | 6 | Lead | Y | 14.6 |  | ug/L | 0.04 | ug/L | 0.5 | ug/L | Final
286 | dk | Residential | 1st Floor | Kitchen Sink | S417dk | 2016-09-16 | 15:27 | New plastic water meter | No Filter | 6 | Calcium | Y | 27 |  | mg/L | 0.021 | mg/L | 0.2 | mg/L | Final
286 | dk | Residential | 1st Floor | Kitchen Sink | S417dk | 2016-09-16 | 15:27 | New plastic water meter | No Filter | 6 | Zinc | N | 0.01 | U | mg/L | 0.69 | ug/L | 10 | ug/L | Final
286 | dk | Residential | 1st Floor | Kitchen Sink | S417dk | 2016-09-16 | 15:27 | New plastic water meter | No Filter | 6 | Magnesium | Y | 7.83 |  | mg/L | 0.011 | mg/L | 0.2 | mg/L | Final
286 | dk | Residential | 1st Floor | Kitchen Sink | S417dk | 2016-09-16 | 15:27 | New plastic water meter | No Filter | 6 | Nickel | N | 0.012 | U | mg/L | 0.0012 | mg/L | 0.012 | mg/L | Final
286 | dk | Residential | 1st Floor | Kitchen Sink | S417dk | 2016-09-16 | 15:27 | New plastic water meter | No Filter | 6 | Manganese | N | 0.008 | U | mg/L | 0.00086 | mg/L | 0.008 | mg/L | Final
286 | dk | Residential | 1st Floor | Kitchen Sink | S417dk | 2016-09-16 | 15:27 | New plastic water meter | No Filter | 6 | Copper | Y | 14.7 |  | ug/L | 0.07 | ug/L | 1 | ug/L | Final
286 | dk | Residential | 1st Floor | Kitchen Sink | S418dk | 2016-09-16 | 15:27 | New plastic water meter | No Filter | 6 | Nickel | N | 0.012 | U | mg/L | 0.0012 | mg/L | 0.012 | mg/L | Final
286 | dk | Residential | 1st Floor | Kitchen Sink | S418dk | 2016-09-16 | 15:27 | New plastic water meter | No Filter | 6 | Sodium | Y | 5.79 |  | mg/L | 0.046 | mg/L | 0.4 | mg/L | Final
286 | dk | Residential | 1st Floor | Kitchen Sink | S418dk | 2016-09-16 | 15:27 | New plastic water meter | No Filter | 6 | Tin | N | 0.02 | U | mg/L | 0.013 | mg/L | 0.02 | mg/L | Final
286 | dk | Residential | 1st Floor | Kitchen Sink | S418dk | 2016-09-16 | 15:27 | New plastic water meter | No Filter | 6 | Manganese | N | 0.008 | U | mg/L | 0.00086 | mg/L | 0.008 | mg/L | Final
286 | dk | Residential | 1st Floor | Kitchen Sink | S418dk | 2016-09-16 | 15:27 | New plastic water meter | No Filter | 6 | Magnesium | Y | 7.77 |  | mg/L | 0.011 | mg/L | 0.2 | mg/L | Final
286 | dk | Residential | 1st Floor | Kitchen Sink | S418dk | 2016-09-16 | 15:27 | New plastic water meter | No Filter | 6 | Copper | Y | 14.6 |  | ug/L | 0.07 | ug/L | 1 | ug/L | Final
286 | dk | Residential | 1st Floor | Kitchen Sink | S418dk | 2016-09-16 | 15:27 | New plastic water meter | No Filter | 6 | Calcium | Y | 26.8 |  | mg/L | 0.021 | mg/L | 0.2 | mg/L | Final
286 | dk | Residential | 1st Floor | Kitchen Sink | S418dk | 2016-09-16 | 15:27 | New plastic water meter | No Filter | 6 | Zinc | N | 0.01 | U | mg/L | 0.69 | ug/L | 10 | ug/L | Final
286 | dk | Residential | 1st Floor | Kitchen Sink | S418dk | 2016-09-16 | 15:27 | New plastic water meter | No Filter | 6 | Lead | Y | 12.4 |  | ug/L | 0.04 | ug/L | 0.5 | ug/L | Final
286 | dk | Residential | 1st Floor | Kitchen Sink | S419dk | 2016-09-16 | 15:27 | New plastic water meter | No Filter | 6 | Calcium | Y | 26 |  | mg/L | 0.021 | mg/L | 0.2 | mg/L | Final
286 | dk | Residential | 1st Floor | Kitchen Sink | S419dk | 2016-09-16 | 15:27 | New plastic water meter | No Filter | 6 | Tin | N | 0.02 | U | mg/L | 0.013 | mg/L | 0.02 | mg/L | Final
286 | dk | Residential | 1st Floor | Kitchen Sink | S419dk | 2016-09-16 | 15:27 | New plastic water meter | No Filter | 6 | Nickel | N | 0.012 | U | mg/L | 0.0012 | mg/L | 0.012 | mg/L | Final
286 | dk | Residential | 1st Floor | Kitchen Sink | S419dk | 2016-09-16 | 15:27 | New plastic water meter | No Filter | 6 | Lead | Y | 9.92 |  | ug/L | 0.04 | ug/L | 0.5 | ug/L | Final
286 | dk | Residential | 1st Floor | Kitchen Sink | S419dk | 2016-09-16 | 15:27 | New plastic water meter | No Filter | 6 | Zinc | N | 0.01 | U | mg/L | 0.69 | ug/L | 10 | ug/L | Final
286 | dk | Residential | 1st Floor | Kitchen Sink | S419dk | 2016-09-16 | 15:27 | New plastic water meter | No Filter | 6 | Copper | Y | 14.2 |  | ug/L | 0.07 | ug/L | 1 | ug/L | Final
286 | dk | Residential | 1st Floor | Kitchen Sink | S419dk | 2016-09-16 | 15:27 | New plastic water meter | No Filter | 6 | Manganese | N | 0.008 | U | mg/L | 0.00086 | mg/L | 0.008 | mg/L | Final
286 | dk | Residential | 1st Floor | Kitchen Sink | S419dk | 2016-09-16 | 15:27 | New plastic water meter | No Filter | 6 | Magnesium | Y | 7.53 |  | mg/L | 0.011 | mg/L | 0.2 | mg/L | Final
286 | dk | Residential | 1st Floor | Kitchen Sink | S419dk | 2016-09-16 | 15:27 | New plastic water meter | No Filter | 6 | Sodium | Y | 5.64 |  | mg/L | 0.046 | mg/L | 0.4 | mg/L | Final
286 | dk | Residential | 1st Floor | Kitchen Sink | S420dk | 2016-09-16 | 15:27 | New plastic water meter | No Filter | 6 | Calcium | Y | 26.3 |  | mg/L | 0.021 | mg/L | 0.2 | mg/L | Final
286 | dk | Residential | 1st Floor | Kitchen Sink | S420dk | 2016-09-16 | 15:27 | New plastic water meter | No Filter | 6 | Tin | N | 0.02 | U | mg/L | 0.013 | mg/L | 0.02 | mg/L | Final
286 | dk | Residential | 1st Floor | Kitchen Sink | S420dk | 2016-09-16 | 15:27 | New plastic water meter | No Filter | 6 | Sodium | Y | 5.75 |  | mg/L | 0.046 | mg/L | 0.4 | mg/L | Final
286 | dk | Residential | 1st Floor | Kitchen Sink | S420dk | 2016-09-16 | 15:27 | New plastic water meter | No Filter | 6 | Copper | Y | 13.9 |  | ug/L | 0.07 | ug/L | 1 | ug/L | Final
286 | dk | Residential | 1st Floor | Kitchen Sink | S420dk | 2016-09-16 | 15:27 | New plastic water meter | No Filter | 6 | Lead | Y | 6.1 |  | ug/L | 0.04 | ug/L | 0.5 | ug/L | Final
286 | dk | Residential | 1st Floor | Kitchen Sink | S420dk | 2016-09-16 | 15:27 | New plastic water meter | No Filter | 6 | Zinc | N | 0.01 | U | mg/L | 0.69 | ug/L | 10 | ug/L | Final
286 | dk | Residential | 1st Floor | Kitchen Sink | S420dk | 2016-09-16 | 15:27 | New plastic water meter | No Filter | 6 | Magnesium | Y | 7.64 |  | mg/L | 0.011 | mg/L | 0.2 | mg/L | Final
286 | dk | Residential | 1st Floor | Kitchen Sink | S420dk | 2016-09-16 | 15:27 | New plastic water meter | No Filter | 6 | Nickel | N | 0.012 | U | mg/L | 0.0012 | mg/L | 0.012 | mg/L | Final
286 | dk | Residential | 1st Floor | Kitchen Sink | S420dk | 2016-09-16 | 15:27 | New plastic water meter | No Filter | 6 | Manganese | N | 0.008 | U | mg/L | 0.00086 | mg/L | 0.008 | mg/L | Final
286 | dk | Residential | 1st Floor | Kitchen Sink | S421dk | 2016-09-16 | 15:27 | New plastic water meter | No Filter | 6 | Lead | Y | 3.02 |  | ug/L | 0.04 | ug/L | 0.5 | ug/L | Final
286 | dk | Residential | 1st Floor | Kitchen Sink | S421dk | 2016-09-16 | 15:27 | New plastic water meter | No Filter | 6 | Manganese | N | 0.008 | U | mg/L | 0.00086 | mg/L | 0.008 | mg/L | Final
286 | dk | Residential | 1st Floor | Kitchen Sink | S421dk | 2016-09-16 | 15:27 | New plastic water meter | No Filter | 6 | Copper | Y | 14.2 |  | ug/L | 0.07 | ug/L | 1 | ug/L | Final
286 | dk | Residential | 1st Floor | Kitchen Sink | S421dk | 2016-09-16 | 15:27 | New plastic water meter | No Filter | 6 | Zinc | N | 0.01 | U | mg/L | 0.69 | ug/L | 10 | ug/L | Final
286 | dk | Residential | 1st Floor | Kitchen Sink | S421dk | 2016-09-16 | 15:27 | New plastic water meter | No Filter | 6 | Calcium | Y | 26.7 |  | mg/L | 0.021 | mg/L | 0.2 | mg/L | Final
286 | dk | Residential | 1st Floor | Kitchen Sink | S421dk | 2016-09-16 | 15:27 | New plastic water meter | No Filter | 6 | Nickel | N | 0.012 | U | mg/L | 0.0012 | mg/L | 0.012 | mg/L | Final
286 | dk | Residential | 1st Floor | Kitchen Sink | S421dk | 2016-09-16 | 15:27 | New plastic water meter | No Filter | 6 | Sodium | Y | 5.83 |  | mg/L | 0.046 | mg/L | 0.4 | mg/L | Final
286 | dk | Residential | 1st Floor | Kitchen Sink | S421dk | 2016-09-16 | 15:27 | New plastic water meter | No Filter | 6 | Magnesium | Y | 7.76 |  | mg/L | 0.011 | mg/L | 0.2 | mg/L | Final
286 | dk | Residential | 1st Floor | Kitchen Sink | S421dk | 2016-09-16 | 15:27 | New plastic water meter | No Filter | 6 | Tin | N | 0.02 | U | mg/L | 0.013 | mg/L | 0.02 | mg/L | Final
286 | dk | Residential | 1st Floor | Kitchen Sink | DS403dk | 2016-09-16 | 15:37 | New plastic water meter | No Filter | 6 | Cadmium | N | 2 | U | ug/L | 0.00026 | mg/L | 0.002 | mg/L | Final
286 | dk | Residential | 1st Floor | Kitchen Sink | S401dk | 2016-09-16 | 15:27 | New plastic water meter | No Filter | 6 | Cadmium | N | 2 | U | ug/L | 0.00026 | mg/L | 0.002 | mg/L | Final
286 | dk | Residential | 1st Floor | Kitchen Sink | S402dk | 2016-09-16 | 15:27 | New plastic water meter | No Filter | 6 | Cadmium | N | 2 | U | ug/L | 0.00026 | mg/L | 0.002 | mg/L | Final
286 | dk | Residential | 1st Floor | Kitchen Sink | S403dk | 2016-09-16 | 15:27 | New plastic water meter | No Filter | 6 | Cadmium | N | 2 | U | ug/L | 0.00026 | mg/L | 0.002 | mg/L | Final
286 | dk | Residential | 1st Floor | Kitchen Sink | S404dk | 2016-09-16 | 15:27 | New plastic water meter | No Filter | 6 | Cadmium | N | 2 | U | ug/L | 0.00026 | mg/L | 0.002 | mg/L | Final
286 | dk | Residential | 1st Floor | Kitchen Sink | S405dk | 2016-09-16 | 15:27 | New plastic water meter | No Filter | 6 | Cadmium | N | 2 | U | ug/L | 0.00026 | mg/L | 0.002 | mg/L | Final
286 | dk | Residential | 1st Floor | Kitchen Sink | S406dk | 2016-09-16 | 15:27 | New plastic water meter | No Filter | 6 | Cadmium | N | 2 | U | ug/L | 0.00026 | mg/L | 0.002 | mg/L | Final
286 | dk | Residential | 1st Floor | Kitchen Sink | S407dk | 2016-09-16 | 15:27 | New plastic water meter | No Filter | 6 | Cadmium | N | 2 | U | ug/L | 0.00026 | mg/L | 0.002 | mg/L | Final
286 | dk | Residential | 1st Floor | Kitchen Sink | S408dk | 2016-09-16 | 15:27 | New plastic water meter | No Filter | 6 | Cadmium | N | 2 | U | ug/L | 0.00026 | mg/L | 0.002 | mg/L | Final
286 | dk | Residential | 1st Floor | Kitchen Sink | DS403dk | 2016-09-16 | 15:37 | New plastic water meter | No Filter | 6 | Aluminum | N | 0.2 | U | mg/L | 0.017 | mg/L | 0.2 | mg/L | Final
286 | dk | Residential | 1st Floor | Kitchen Sink | S409dk | 2016-09-16 | 15:27 | New plastic water meter | No Filter | 6 | Cadmium | N | 2 | U | ug/L | 0.00026 | mg/L | 0.002 | mg/L | Final
286 | dk | Residential | 1st Floor | Kitchen Sink | S401dk | 2016-09-16 | 15:27 | New plastic water meter | No Filter | 6 | Aluminum | N | 0.2 | U | mg/L | 0.017 | mg/L | 0.2 | mg/L | Final
286 | dk | Residential | 1st Floor | Kitchen Sink | S410dk | 2016-09-16 | 15:27 | New plastic water meter | No Filter | 6 | Cadmium | N | 2 | U | ug/L | 0.00026 | mg/L | 0.002 | mg/L | Final
286 | dk | Residential | 1st Floor | Kitchen Sink | S412dk | 2016-09-16 | 15:27 | New plastic water meter | No Filter | 6 | Cadmium | N | 2 | U | ug/L | 0.00026 | mg/L | 0.002 | mg/L | Final
286 | dk | Residential | 1st Floor | Kitchen Sink | S402dk | 2016-09-16 | 15:27 | New plastic water meter | No Filter | 6 | Aluminum | N | 0.2 | U | mg/L | 0.017 | mg/L | 0.2 | mg/L | Final
286 | dk | Residential | 1st Floor | Kitchen Sink | S403dk | 2016-09-16 | 15:27 | New plastic water meter | No Filter | 6 | Aluminum | N | 0.2 | U | mg/L | 0.017 | mg/L | 0.2 | mg/L | Final
286 | dk | Residential | 1st Floor | Kitchen Sink | S411dk | 2016-09-16 | 15:27 | New plastic water meter | No Filter | 6 | Cadmium | N | 2 | U | ug/L | 0.00026 | mg/L | 0.002 | mg/L | Final
286 | dk | Residential | 1st Floor | Kitchen Sink | S404dk | 2016-09-16 | 15:27 | New plastic water meter | No Filter | 6 | Aluminum | N | 0.2 | U | mg/L | 0.017 | mg/L | 0.2 | mg/L | Final
286 | dk | Residential | 1st Floor | Kitchen Sink | S413dk | 2016-09-16 | 15:27 | New plastic water meter | No Filter | 6 | Cadmium | N | 2 | U | ug/L | 0.00026 | mg/L | 0.002 | mg/L | Final
286 | dk | Residential | 1st Floor | Kitchen Sink | S405dk | 2016-09-16 | 15:27 | New plastic water meter | No Filter | 6 | Aluminum | N | 0.2 | U | mg/L | 0.017 | mg/L | 0.2 | mg/L | Final
286 | dk | Residential | 1st Floor | Kitchen Sink | S414dk | 2016-09-16 | 15:27 | New plastic water meter | No Filter | 6 | Cadmium | N | 2 | U | ug/L | 0.00026 | mg/L | 0.002 | mg/L | Final
286 | dk | Residential | 1st Floor | Kitchen Sink | S406dk | 2016-09-16 | 15:27 | New plastic water meter | No Filter | 6 | Aluminum | N | 0.2 | U | mg/L | 0.017 | mg/L | 0.2 | mg/L | Final
286 | dk | Residential | 1st Floor | Kitchen Sink | S415dk | 2016-09-16 | 15:27 | New plastic water meter | No Filter | 6 | Cadmium | N | 2 | U | ug/L | 0.00026 | mg/L | 0.002 | mg/L | Final
286 | dk | Residential | 1st Floor | Kitchen Sink | S416dk | 2016-09-16 | 15:27 | New plastic water meter | No Filter | 6 | Cadmium | N | 2 | U | ug/L | 0.00026 | mg/L | 0.002 | mg/L | Final
286 | dk | Residential | 1st Floor | Kitchen Sink | S407dk | 2016-09-16 | 15:27 | New plastic water meter | No Filter | 6 | Aluminum | N | 0.2 | U | mg/L | 0.017 | mg/L | 0.2 | mg/L | Final
286 | dk | Residential | 1st Floor | Kitchen Sink | S408dk | 2016-09-16 | 15:27 | New plastic water meter | No Filter | 6 | Aluminum | N | 0.2 | U | mg/L | 0.017 | mg/L | 0.2 | mg/L | Final
286 | dk | Residential | 1st Floor | Kitchen Sink | S417dk | 2016-09-16 | 15:27 | New plastic water meter | No Filter | 6 | Cadmium | N | 2 | U | ug/L | 0.00026 | mg/L | 0.002 | mg/L | Final
286 | dk | Residential | 1st Floor | Kitchen Sink | S418dk | 2016-09-16 | 15:27 | New plastic water meter | No Filter | 6 | Cadmium | N | 2 | U | ug/L | 0.00026 | mg/L | 0.002 | mg/L | Final
286 | dk | Residential | 1st Floor | Kitchen Sink | S409dk | 2016-09-16 | 15:27 | New plastic water meter | No Filter | 6 | Aluminum | N | 0.2 | U | mg/L | 0.017 | mg/L | 0.2 | mg/L | Final
286 | dk | Residential | 1st Floor | Kitchen Sink | S419dk | 2016-09-16 | 15:27 | New plastic water meter | No Filter | 6 | Cadmium | N | 2 | U | ug/L | 0.00026 | mg/L | 0.002 | mg/L | Final
286 | dk | Residential | 1st Floor | Kitchen Sink | S410dk | 2016-09-16 | 15:27 | New plastic water meter | No Filter | 6 | Aluminum | N | 0.2 | U | mg/L | 0.017 | mg/L | 0.2 | mg/L | Final
286 | dk | Residential | 1st Floor | Kitchen Sink | S412dk | 2016-09-16 | 15:27 | New plastic water meter | No Filter | 6 | Aluminum | N | 0.2 | U | mg/L | 0.017 | mg/L | 0.2 | mg/L | Final
286 | dk | Residential | 1st Floor | Kitchen Sink | S420dk | 2016-09-16 | 15:27 | New plastic water meter | No Filter | 6 | Cadmium | N | 2 | U | ug/L | 0.00026 | mg/L | 0.002 | mg/L | Final
286 | dk | Residential | 1st Floor | Kitchen Sink | S421dk | 2016-09-16 | 15:27 | New plastic water meter | No Filter | 6 | Cadmium | N | 2 | U | ug/L | 0.00026 | mg/L | 0.002 | mg/L | Final
286 | dk | Residential | 1st Floor | Kitchen Sink | S411dk | 2016-09-16 | 15:27 | New plastic water meter | No Filter | 6 | Aluminum | N | 0.2 | U | mg/L | 0.017 | mg/L | 0.2 | mg/L | Final
286 | dk | Residential | 1st Floor | Kitchen Sink | S413dk | 2016-09-16 | 15:27 | New plastic water meter | No Filter | 6 | Aluminum | N | 0.2 | U | mg/L | 0.017 | mg/L | 0.2 | mg/L | Final
286 | dk | Residential | 1st Floor | Kitchen Sink | S414dk | 2016-09-16 | 15:27 | New plastic water meter | No Filter | 6 | Aluminum | N | 0.2 | U | mg/L | 0.017 | mg/L | 0.2 | mg/L | Final
286 | dk | Residential | 1st Floor | Kitchen Sink | S415dk | 2016-09-16 | 15:27 | New plastic water meter | No Filter | 6 | Aluminum | N | 0.2 | U | mg/L | 0.017 | mg/L | 0.2 | mg/L | Final
286 | dk | Residential | 1st Floor | Kitchen Sink | S416dk | 2016-09-16 | 15:27 | New plastic water meter | No Filter | 6 | Aluminum | N | 0.2 | U | mg/L | 0.017 | mg/L | 0.2 | mg/L | Final
286 | dk | Residential | 1st Floor | Kitchen Sink | S417dk | 2016-09-16 | 15:27 | New plastic water meter | No Filter | 6 | Aluminum | N | 0.2 | U | mg/L | 0.017 | mg/L | 0.2 | mg/L | Final
286 | dk | Residential | 1st Floor | Kitchen Sink | S418dk | 2016-09-16 | 15:27 | New plastic water meter | No Filter | 6 | Aluminum | N | 0.2 | U | mg/L | 0.017 | mg/L | 0.2 | mg/L | Final
286 | dk | Residential | 1st Floor | Kitchen Sink | S419dk | 2016-09-16 | 15:27 | New plastic water meter | No Filter | 6 | Aluminum | N | 0.2 | U | mg/L | 0.017 | mg/L | 0.2 | mg/L | Final
286 | dk | Residential | 1st Floor | Kitchen Sink | S420dk | 2016-09-16 | 15:27 | New plastic water meter | No Filter | 6 | Aluminum | N | 0.2 | U | mg/L | 0.017 | mg/L | 0.2 | mg/L | Final
286 | dk | Residential | 1st Floor | Kitchen Sink | S421dk | 2016-09-16 | 15:27 | New plastic water meter | No Filter | 6 | Aluminum | N | 0.2 | U | mg/L | 0.017 | mg/L | 0.2 | mg/L | Final
286 | dk | Residential | 1st Floor | Kitchen Sink | S409dk | 2016-09-16 | 15:27 | New plastic water meter | No Filter | 6 | Potassium | Y | 1.01 |  | mg/L | 0.068 | mg/L | 0.8 | mg/L | Final
286 | dk | Residential | 1st Floor | Kitchen Sink | S402dk | 2016-09-16 | 15:27 | New plastic water meter | No Filter | 6 | Potassium | Y | 1.02 |  | mg/L | 0.068 | mg/L | 0.8 | mg/L | Final
286 | dk | Residential | 1st Floor | Kitchen Sink | S410dk | 2016-09-16 | 15:27 | New plastic water meter | No Filter | 6 | Potassium | Y | 1.02 |  | mg/L | 0.068 | mg/L | 0.8 | mg/L | Final
286 | dk | Residential | 1st Floor | Kitchen Sink | S415dk | 2016-09-16 | 15:27 | New plastic water meter | No Filter | 6 | Potassium | Y | 1.02 |  | mg/L | 0.068 | mg/L | 0.8 | mg/L | Final
286 | dk | Residential | 1st Floor | Kitchen Sink | S419dk | 2016-09-16 | 15:27 | New plastic water meter | No Filter | 6 | Potassium | Y | 1.03 |  | mg/L | 0.068 | mg/L | 0.8 | mg/L | Final
286 | dk | Residential | 1st Floor | Kitchen Sink | S406dk | 2016-09-16 | 15:27 | New plastic water meter | No Filter | 6 | Potassium | Y | 1.05 |  | mg/L | 0.068 | mg/L | 0.8 | mg/L | Final
286 | dk | Residential | 1st Floor | Kitchen Sink | S414dk | 2016-09-16 | 15:27 | New plastic water meter | No Filter | 6 | Potassium | Y | 1.05 |  | mg/L | 0.068 | mg/L | 0.8 | mg/L | Final
286 | dk | Residential | 1st Floor | Kitchen Sink | S418dk | 2016-09-16 | 15:27 | New plastic water meter | No Filter | 6 | Potassium | Y | 1.05 |  | mg/L | 0.068 | mg/L | 0.8 | mg/L | Final
286 | dk | Residential | 1st Floor | Kitchen Sink | S421dk | 2016-09-16 | 15:27 | New plastic water meter | No Filter | 6 | Potassium | Y | 1.05 |  | mg/L | 0.068 | mg/L | 0.8 | mg/L | Final
286 | dk | Residential | 1st Floor | Kitchen Sink | DS403dk | 2016-09-16 | 15:37 | New plastic water meter | No Filter | 6 | Potassium | Y | 1.06 |  | mg/L | 0.068 | mg/L | 0.8 | mg/L | Final
286 | dk | Residential | 1st Floor | Kitchen Sink | S401dk | 2016-09-16 | 15:27 | New plastic water meter | No Filter | 6 | Potassium | Y | 1.06 |  | mg/L | 0.068 | mg/L | 0.8 | mg/L | Final
286 | dk | Residential | 1st Floor | Kitchen Sink | S412dk | 2016-09-16 | 15:27 | New plastic water meter | No Filter | 6 | Potassium | Y | 1.06 |  | mg/L | 0.068 | mg/L | 0.8 | mg/L | Final
286 | dk | Residential | 1st Floor | Kitchen Sink | S404dk | 2016-09-16 | 15:27 | New plastic water meter | No Filter | 6 | Potassium | Y | 1.07 |  | mg/L | 0.068 | mg/L | 0.8 | mg/L | Final
286 | dk | Residential | 1st Floor | Kitchen Sink | S405dk | 2016-09-16 | 15:27 | New plastic water meter | No Filter | 6 | Potassium | Y | 1.07 |  | mg/L | 0.068 | mg/L | 0.8 | mg/L | Final
286 | dk | Residential | 1st Floor | Kitchen Sink | S416dk | 2016-09-16 | 15:27 | New plastic water meter | No Filter | 6 | Potassium | Y | 1.07 |  | mg/L | 0.068 | mg/L | 0.8 | mg/L | Final
286 | dk | Residential | 1st Floor | Kitchen Sink | S420dk | 2016-09-16 | 15:27 | New plastic water meter | No Filter | 6 | Potassium | Y | 1.09 |  | mg/L | 0.068 | mg/L | 0.8 | mg/L | Final
286 | dk | Residential | 1st Floor | Kitchen Sink | S413dk | 2016-09-16 | 15:27 | New plastic water meter | No Filter | 6 | Potassium | Y | 1.11 |  | mg/L | 0.068 | mg/L | 0.8 | mg/L | Final
286 | dk | Residential | 1st Floor | Kitchen Sink | S403dk | 2016-09-16 | 15:27 | New plastic water meter | No Filter | 6 | Potassium | Y | 1.12 |  | mg/L | 0.068 | mg/L | 0.8 | mg/L | Final
286 | dk | Residential | 1st Floor | Kitchen Sink | S417dk | 2016-09-16 | 15:27 | New plastic water meter | No Filter | 6 | Potassium | Y | 1.12 |  | mg/L | 0.068 | mg/L | 0.8 | mg/L | Final
295 | dt | Residential | 1st Floor | Kitchen Sink | S404dt | 2016-09-15 | 9:29 | Old brass meter | No Filter | 10.5 | Potassium | Y | 0.98 |  | mg/L | 0.023 | mg/L |  | mg/L | Final
295 | dt | Residential | 1st Floor | Kitchen Sink | S401dt | 2016-09-15 | 9:29 | Old brass meter | No Filter | 10.5 | Manganese | Y | 0.0095 |  | mg/L | 0.00025 | mg/L |  | mg/L | Final
295 | dt | Residential | 1st Floor | Kitchen Sink | DS403dt | 2016-09-15 | 9:39 | Old brass meter | No Filter | 10.5 | Iron | N | 0.08 | U | mg/L | 0.003 | mg/L |  | mg/L | Final
295 | dt | Residential | 1st Floor | Kitchen Sink | S403dt | 2016-09-15 | 9:29 | Old brass meter | No Filter | 10.5 | Iron | N | 0.08 | U | mg/L | 0.003 | mg/L |  | mg/L | Final
295 | dt | Residential | 1st Floor | Kitchen Sink | S404dt | 2016-09-15 | 9:29 | Old brass meter | No Filter | 10.5 | Iron | N | 0.08 | U | mg/L | 0.003 | mg/L |  | mg/L | Final
295 | dt | Residential | 1st Floor | Kitchen Sink | S405dt | 2016-09-15 | 9:29 | Old brass meter | No Filter | 10.5 | Iron | N | 0.08 | U | mg/L | 0.003 | mg/L |  | mg/L | Final
295 | dt | Residential | 1st Floor | Kitchen Sink | S406dt | 2016-09-15 | 9:29 | Old brass meter | No Filter | 10.5 | Iron | N | 0.08 | U | mg/L | 0.003 | mg/L |  | mg/L | Final
295 | dt | Residential | 1st Floor | Kitchen Sink | S407dt | 2016-09-15 | 9:29 | Old brass meter | No Filter | 10.5 | Iron | N | 0.08 | U | mg/L | 0.003 | mg/L |  | mg/L | Final
295 | dt | Residential | 1st Floor | Kitchen Sink | DS403dt | 2016-09-15 | 9:39 | Old brass meter | No Filter | 10.5 | Chromium | N | 5 | U | ug/L | 0.00048 | mg/L |  | mg/L | Final
295 | dt | Residential | 1st Floor | Kitchen Sink | S401dt | 2016-09-15 | 9:29 | Old brass meter | No Filter | 10.5 | Chromium | N | 5 | U | ug/L | 0.00048 | mg/L |  | mg/L | Final
295 | dt | Residential | 1st Floor | Kitchen Sink | S408dt | 2016-09-15 | 9:29 | Old brass meter | No Filter | 10.5 | Iron | N | 0.08 | U | mg/L | 0.003 | mg/L |  | mg/L | Final
295 | dt | Residential | 1st Floor | Kitchen Sink | S409dt | 2016-09-15 | 9:29 | Old brass meter | No Filter | 10.5 | Iron | N | 0.08 | U | mg/L | 0.003 | mg/L |  | mg/L | Final
295 | dt | Residential | 1st Floor | Kitchen Sink | S402dt | 2016-09-15 | 9:29 | Old brass meter | No Filter | 10.5 | Chromium | N | 5 | U | ug/L | 0.00048 | mg/L |  | mg/L | Final
295 | dt | Residential | 1st Floor | Kitchen Sink | S403dt | 2016-09-15 | 9:29 | Old brass meter | No Filter | 10.5 | Chromium | N | 5 | U | ug/L | 0.00048 | mg/L |  | mg/L | Final
295 | dt | Residential | 1st Floor | Kitchen Sink | S410dt | 2016-09-15 | 9:29 | Old brass meter | No Filter | 10.5 | Iron | N | 0.08 | U | mg/L | 0.003 | mg/L |  | mg/L | Final
295 | dt | Residential | 1st Floor | Kitchen Sink | DS403dt | 2016-09-15 | 9:39 | Old brass meter | No Filter | 10.5 | Potassium | Y | 1 |  | mg/L | 0.023 | mg/L |  | mg/L | Final
295 | dt | Residential | 1st Floor | Kitchen Sink | S401dt | 2016-09-15 | 9:29 | Old brass meter | No Filter | 10.5 | Potassium | Y | 1 |  | mg/L | 0.023 | mg/L |  | mg/L | Final
295 | dt | Residential | 1st Floor | Kitchen Sink | S404dt | 2016-09-15 | 9:29 | Old brass meter | No Filter | 10.5 | Chromium | N | 5 | U | ug/L | 0.00048 | mg/L |  | mg/L | Final
295 | dt | Residential | 1st Floor | Kitchen Sink | S412dt | 2016-09-15 | 9:29 | Old brass meter | No Filter | 10.5 | Iron | N | 0.08 | U | mg/L | 0.003 | mg/L |  | mg/L | Final
295 | dt | Residential | 1st Floor | Kitchen Sink | S405dt | 2016-09-15 | 9:29 | Old brass meter | No Filter | 10.5 | Chromium | N | 5 | U | ug/L | 0.00048 | mg/L |  | mg/L | Final
295 | dt | Residential | 1st Floor | Kitchen Sink | S402dt | 2016-09-15 | 9:29 | Old brass meter | No Filter | 10.5 | Potassium | Y | 1 |  | mg/L | 0.023 | mg/L |  | mg/L | Final
295 | dt | Residential | 1st Floor | Kitchen Sink | S411dt | 2016-09-15 | 9:29 | Old brass meter | No Filter | 10.5 | Iron | N | 0.08 | U | mg/L | 0.003 | mg/L |  | mg/L | Final
295 | dt | Residential | 1st Floor | Kitchen Sink | S406dt | 2016-09-15 | 9:29 | Old brass meter | No Filter | 10.5 | Chromium | N | 5 | U | ug/L | 0.00048 | mg/L |  | mg/L | Final
295 | dt | Residential | 1st Floor | Kitchen Sink | S405dt | 2016-09-15 | 9:29 | Old brass meter | No Filter | 10.5 | Potassium | Y | 1 |  | mg/L | 0.023 | mg/L |  | mg/L | Final
295 | dt | Residential | 1st Floor | Kitchen Sink | S413dt | 2016-09-15 | 9:29 | Old brass meter | No Filter | 10.5 | Iron | N | 0.08 | U | mg/L | 0.003 | mg/L |  | mg/L | Final
295 | dt | Residential | 1st Floor | Kitchen Sink | S406dt | 2016-09-15 | 9:29 | Old brass meter | No Filter | 10.5 | Potassium | Y | 1 |  | mg/L | 0.023 | mg/L |  | mg/L | Final
295 | dt | Residential | 1st Floor | Kitchen Sink | S414dt | 2016-09-15 | 9:29 | Old brass meter | No Filter | 10.5 | Iron | N | 0.08 | U | mg/L | 0.003 | mg/L |  | mg/L | Final
295 | dt | Residential | 1st Floor | Kitchen Sink | S407dt | 2016-09-15 | 9:29 | Old brass meter | No Filter | 10.5 | Chromium | N | 5 | U | ug/L | 0.00048 | mg/L |  | mg/L | Final
295 | dt | Residential | 1st Floor | Kitchen Sink | S407dt | 2016-09-15 | 9:29 | Old brass meter | No Filter | 10.5 | Potassium | Y | 1 |  | mg/L | 0.023 | mg/L |  | mg/L | Final
295 | dt | Residential | 1st Floor | Kitchen Sink | S415dt | 2016-09-15 | 9:29 | Old brass meter | No Filter | 10.5 | Iron | N | 0.08 | U | mg/L | 0.003 | mg/L |  | mg/L | Final
295 | dt | Residential | 1st Floor | Kitchen Sink | S408dt | 2016-09-15 | 9:29 | Old brass meter | No Filter | 10.5 | Chromium | N | 5 | U | ug/L | 0.00048 | mg/L |  | mg/L | Final
295 | dt | Residential | 1st Floor | Kitchen Sink | S416dt | 2016-09-15 | 9:29 | Old brass meter | No Filter | 10.5 | Iron | N | 0.08 | U | mg/L | 0.003 | mg/L |  | mg/L | Final
295 | dt | Residential | 1st Floor | Kitchen Sink | S409dt | 2016-09-15 | 9:29 | Old brass meter | No Filter | 10.5 | Chromium | N | 5 | U | ug/L | 0.00048 | mg/L |  | mg/L | Final
295 | dt | Residential | 1st Floor | Kitchen Sink | S408dt | 2016-09-15 | 9:29 | Old brass meter | No Filter | 10.5 | Potassium | Y | 1 |  | mg/L | 0.023 | mg/L |  | mg/L | Final
295 | dt | Residential | 1st Floor | Kitchen Sink | S410dt | 2016-09-15 | 9:29 | Old brass meter | No Filter | 10.5 | Chromium | N | 5 | U | ug/L | 0.00048 | mg/L |  | mg/L | Final
295 | dt | Residential | 1st Floor | Kitchen Sink | S417dt | 2016-09-15 | 9:29 | Old brass meter | No Filter | 10.5 | Iron | N | 0.08 | U | mg/L | 0.003 | mg/L |  | mg/L | Final
295 | dt | Residential | 1st Floor | Kitchen Sink | S409dt | 2016-09-15 | 9:29 | Old brass meter | No Filter | 10.5 | Potassium | Y | 1 |  | mg/L | 0.023 | mg/L |  | mg/L | Final
295 | dt | Residential | 1st Floor | Kitchen Sink | S412dt | 2016-09-15 | 9:29 | Old brass meter | No Filter | 10.5 | Chromium | N | 5 | U | ug/L | 0.00048 | mg/L |  | mg/L | Final
295 | dt | Residential | 1st Floor | Kitchen Sink | S418dt | 2016-09-15 | 9:29 | Old brass meter | No Filter | 10.5 | Iron | N | 0.08 | U | mg/L | 0.003 | mg/L |  | mg/L | Final
295 | dt | Residential | 1st Floor | Kitchen Sink | S410dt | 2016-09-15 | 9:29 | Old brass meter | No Filter | 10.5 | Potassium | Y | 1 |  | mg/L | 0.023 | mg/L |  | mg/L | Final
295 | dt | Residential | 1st Floor | Kitchen Sink | S412dt | 2016-09-15 | 9:29 | Old brass meter | No Filter | 10.5 | Potassium | Y | 1 |  | mg/L | 0.023 | mg/L |  | mg/L | Final
295 | dt | Residential | 1st Floor | Kitchen Sink | S411dt | 2016-09-15 | 9:29 | Old brass meter | No Filter | 10.5 | Chromium | N | 5 | U | ug/L | 0.00048 | mg/L |  | mg/L | Final
295 | dt | Residential | 1st Floor | Kitchen Sink | S413dt | 2016-09-15 | 9:29 | Old brass meter | No Filter | 10.5 | Chromium | N | 5 | U | ug/L | 0.00048 | mg/L |  | mg/L | Final
295 | dt | Residential | 1st Floor | Kitchen Sink | S411dt | 2016-09-15 | 9:29 | Old brass meter | No Filter | 10.5 | Potassium | Y | 1 |  | mg/L | 0.023 | mg/L |  | mg/L | Final
295 | dt | Residential | 1st Floor | Kitchen Sink | S414dt | 2016-09-15 | 9:29 | Old brass meter | No Filter | 10.5 | Chromium | N | 5 | U | ug/L | 0.00048 | mg/L |  | mg/L | Final
295 | dt | Residential | 1st Floor | Kitchen Sink | S413dt | 2016-09-15 | 9:29 | Old brass meter | No Filter | 10.5 | Potassium | Y | 1 |  | mg/L | 0.023 | mg/L |  | mg/L | Final
295 | dt | Residential | 1st Floor | Kitchen Sink | S415dt | 2016-09-15 | 9:29 | Old brass meter | No Filter | 10.5 | Chromium | N | 5 | U | ug/L | 0.00048 | mg/L |  | mg/L | Final
295 | dt | Residential | 1st Floor | Kitchen Sink | S414dt | 2016-09-15 | 9:29 | Old brass meter | No Filter | 10.5 | Potassium | Y | 1 |  | mg/L | 0.023 | mg/L |  | mg/L | Final
295 | dt | Residential | 1st Floor | Kitchen Sink | S416dt | 2016-09-15 | 9:29 | Old brass meter | No Filter | 10.5 | Chromium | N | 5 | U | ug/L | 0.00048 | mg/L |  | mg/L | Final
295 | dt | Residential | 1st Floor | Kitchen Sink | S415dt | 2016-09-15 | 9:29 | Old brass meter | No Filter | 10.5 | Potassium | Y | 1 |  | mg/L | 0.023 | mg/L |  | mg/L | Final
295 | dt | Residential | 1st Floor | Kitchen Sink | S416dt | 2016-09-15 | 9:29 | Old brass meter | No Filter | 10.5 | Potassium | Y | 1 |  | mg/L | 0.023 | mg/L |  | mg/L | Final
295 | dt | Residential | 1st Floor | Kitchen Sink | S417dt | 2016-09-15 | 9:29 | Old brass meter | No Filter | 10.5 | Chromium | N | 5 | U | ug/L | 0.00048 | mg/L |  | mg/L | Final
295 | dt | Residential | 1st Floor | Kitchen Sink | S417dt | 2016-09-15 | 9:29 | Old brass meter | No Filter | 10.5 | Potassium | Y | 1 |  | mg/L | 0.023 | mg/L |  | mg/L | Final
295 | dt | Residential | 1st Floor | Kitchen Sink | S418dt | 2016-09-15 | 9:29 | Old brass meter | No Filter | 10.5 | Chromium | N | 5 | U | ug/L | 0.00048 | mg/L |  | mg/L | Final
295 | dt | Residential | 1st Floor | Kitchen Sink | S419dt | 2016-09-15 | 9:29 | Old brass meter | No Filter | 10.5 | Chromium | N | 5 | U | ug/L | 0.00048 | mg/L |  | mg/L | Final
295 | dt | Residential | 1st Floor | Kitchen Sink | S418dt | 2016-09-15 | 9:29 | Old brass meter | No Filter | 10.5 | Potassium | Y | 1 |  | mg/L | 0.023 | mg/L |  | mg/L | Final
295 | dt | Residential | 1st Floor | Kitchen Sink | S419dt | 2016-09-15 | 9:29 | Old brass meter | No Filter | 10.5 | Potassium | Y | 1 |  | mg/L | 0.023 | mg/L |  | mg/L | Final
295 | dt | Residential | 1st Floor | Kitchen Sink | DS401dt | 2016-09-15 | 9:39 | Old brass meter | No Filter | 10.5 | Total Phosphorus | Y | 1 |  | mg/L | 0.06 | mg/L | 0.15 | mg/L | Final
295 | dt | Residential | 1st Floor | Kitchen Sink | DS402dt | 2016-09-15 | 9:39 | Old brass meter | No Filter | 10.5 | Total Alkalinity | Y | 74 |  | mg CaCO3/L |  | mg CaCO3/L | 20 | mg CaCO3/L | Final
295 | dt | Residential | 1st Floor | Kitchen Sink | DS402dt | 2016-09-15 | 9:39 | Old brass meter | No Filter | 10.5 | Fluoride | Y | 0.73 |  | mg/L | 0.01 | mg/L | 0.02 | mg/L | Final
295 | dt | Residential | 1st Floor | Kitchen Sink | DS402dt | 2016-09-15 | 9:39 | Old brass meter | No Filter | 10.5 | Chloride | Y | 10.3 |  | mg/L | 0.02 | mg/L | 0.12 | mg/L | Final
295 | dt | Residential | 1st Floor | Kitchen Sink | DS402dt | 2016-09-15 | 9:39 | Old brass meter | No Filter | 10.5 | Sulfate as SO4 | Y | 18.3 |  | mg/L | 0.02 | mg/L | 0.12 | mg/L | Final
295 | dt | Residential | 1st Floor | Kitchen Sink | DS403dt | 2016-09-15 | 9:39 | Old brass meter | No Filter | 10.5 | Copper | Y | 8.07 |  | ug/L | 0.1 | ug/L |  | ug/L | Final
295 | dt | Residential | 1st Floor | Kitchen Sink | DS403dt | 2016-09-15 | 9:39 | Old brass meter | No Filter | 10.5 | Lead | Y | 1.5 |  | ug/L | 0.03 | ug/L |  | ug/L | Final
295 | dt | Residential | 1st Floor | Kitchen Sink | DS403dt | 2016-09-15 | 9:39 | Old brass meter | No Filter | 10.5 | Calcium | Y | 26.8 |  | mg/L | 0.0053 | mg/L |  | mg/L | Final
295 | dt | Residential | 1st Floor | Kitchen Sink | DS403dt | 2016-09-15 | 9:39 | Old brass meter | No Filter | 10.5 | Magnesium | Y | 7.89 |  | mg/L | 0.0038 | mg/L |  | mg/L | Final
295 | dt | Residential | 1st Floor | Kitchen Sink | DS403dt | 2016-09-15 | 9:39 | Old brass meter | No Filter | 10.5 | Manganese | N | 0.008 | U | mg/L | 0.00025 | mg/L |  | mg/L | Final
295 | dt | Residential | 1st Floor | Kitchen Sink | DS403dt | 2016-09-15 | 9:39 | Old brass meter | No Filter | 10.5 | Sodium | Y | 5.45 |  | mg/L | 0.0063 | mg/L |  | mg/L | Final
295 | dt | Residential | 1st Floor | Kitchen Sink | DS403dt | 2016-09-15 | 9:39 | Old brass meter | No Filter | 10.5 | Zinc | N | 0.01 | U | mg/L | 0.54 | ug/L |  | ug/L | Final
295 | dt | Residential | 1st Floor | Kitchen Sink | DS403dt | 2016-09-15 | 9:39 | Old brass meter | No Filter | 10.5 | Tin | N | 0.02 | U | mg/L | 0.0016 | mg/L |  | mg/L | Final
295 | dt | Residential | 1st Floor | Kitchen Sink | DS403dt | 2016-09-15 | 9:39 | Old brass meter | No Filter | 10.5 | Nickel | N | 0.006 | U | mg/L | 0.00036 | mg/L |  | mg/L | Final
295 | dt | Residential | 1st Floor | Kitchen Sink | S401dt | 2016-09-15 | 9:29 | Old brass meter | No Filter | 10.5 | Tin | N | 0.02 | U | mg/L | 0.0016 | mg/L |  | mg/L | Final
295 | dt | Residential | 1st Floor | Kitchen Sink | S401dt | 2016-09-15 | 9:29 | Old brass meter | No Filter | 10.5 | Copper | Y | 58.6 |  | ug/L | 0.1 | ug/L |  | ug/L | Final
295 | dt | Residential | 1st Floor | Kitchen Sink | S401dt | 2016-09-15 | 9:29 | Old brass meter | No Filter | 10.5 | Calcium | Y | 26 |  | mg/L | 0.0053 | mg/L |  | mg/L | Final
295 | dt | Residential | 1st Floor | Kitchen Sink | S401dt | 2016-09-15 | 9:29 | Old brass meter | No Filter | 10.5 | Zinc | Y | 0.023 |  | mg/L | 0.54 | ug/L |  | ug/L | Final
295 | dt | Residential | 1st Floor | Kitchen Sink | S401dt | 2016-09-15 | 9:29 | Old brass meter | No Filter | 10.5 | Nickel | N | 0.006 | U | mg/L | 0.00036 | mg/L |  | mg/L | Final
295 | dt | Residential | 1st Floor | Kitchen Sink | S401dt | 2016-09-15 | 9:29 | Old brass meter | No Filter | 10.5 | Sodium | Y | 5.81 |  | mg/L | 0.0063 | mg/L |  | mg/L | Final
295 | dt | Residential | 1st Floor | Kitchen Sink | S401dt | 2016-09-15 | 9:29 | Old brass meter | No Filter | 10.5 | Magnesium | Y | 7.65 |  | mg/L | 0.0038 | mg/L |  | mg/L | Final
295 | dt | Residential | 1st Floor | Kitchen Sink | S401dt | 2016-09-15 | 9:29 | Old brass meter | No Filter | 10.5 | Lead | Y | 5.22 |  | ug/L | 0.03 | ug/L |  | ug/L | Final
295 | dt | Residential | 1st Floor | Kitchen Sink | S402dt | 2016-09-15 | 9:29 | Old brass meter | No Filter | 10.5 | Tin | N | 0.02 | U | mg/L | 0.0016 | mg/L |  | mg/L | Final
295 | dt | Residential | 1st Floor | Kitchen Sink | S402dt | 2016-09-15 | 9:29 | Old brass meter | No Filter | 10.5 | Manganese | N | 0.008 | U | mg/L | 0.00025 | mg/L |  | mg/L | Final
295 | dt | Residential | 1st Floor | Kitchen Sink | S402dt | 2016-09-15 | 9:29 | Old brass meter | No Filter | 10.5 | Calcium | Y | 25.6 |  | mg/L | 0.0053 | mg/L |  | mg/L | Final
295 | dt | Residential | 1st Floor | Kitchen Sink | S402dt | 2016-09-15 | 9:29 | Old brass meter | No Filter | 10.5 | Nickel | N | 0.006 | U | mg/L | 0.00036 | mg/L |  | mg/L | Final
295 | dt | Residential | 1st Floor | Kitchen Sink | S402dt | 2016-09-15 | 9:29 | Old brass meter | No Filter | 10.5 | Zinc | N | 0.01 | U | mg/L | 0.54 | ug/L |  | ug/L | Final
295 | dt | Residential | 1st Floor | Kitchen Sink | S402dt | 2016-09-15 | 9:29 | Old brass meter | No Filter | 10.5 | Magnesium | Y | 7.66 |  | mg/L | 0.0038 | mg/L |  | mg/L | Final
295 | dt | Residential | 1st Floor | Kitchen Sink | S402dt | 2016-09-15 | 9:29 | Old brass meter | No Filter | 10.5 | Lead | Y | 6.2 |  | ug/L | 0.03 | ug/L |  | ug/L | Final
295 | dt | Residential | 1st Floor | Kitchen Sink | S402dt | 2016-09-15 | 9:29 | Old brass meter | No Filter | 10.5 | Sodium | Y | 5.92 |  | mg/L | 0.0063 | mg/L |  | mg/L | Final
295 | dt | Residential | 1st Floor | Kitchen Sink | S402dt | 2016-09-15 | 9:29 | Old brass meter | No Filter | 10.5 | Copper | Y | 74 |  | ug/L | 0.1 | ug/L |  | ug/L | Final
295 | dt | Residential | 1st Floor | Kitchen Sink | S403dt | 2016-09-15 | 9:29 | Old brass meter | No Filter | 10.5 | Manganese | N | 0.008 | U | mg/L | 0.00025 | mg/L |  | mg/L | Final
295 | dt | Residential | 1st Floor | Kitchen Sink | S403dt | 2016-09-15 | 9:29 | Old brass meter | No Filter | 10.5 | Magnesium | Y | 7.87 |  | mg/L | 0.0038 | mg/L |  | mg/L | Final
295 | dt | Residential | 1st Floor | Kitchen Sink | S403dt | 2016-09-15 | 9:29 | Old brass meter | No Filter | 10.5 | Calcium | Y | 25.6 |  | mg/L | 0.0053 | mg/L |  | mg/L | Final
295 | dt | Residential | 1st Floor | Kitchen Sink | S403dt | 2016-09-15 | 9:29 | Old brass meter | No Filter | 10.5 | Copper | Y | 58.4 |  | ug/L | 0.1 | ug/L |  | ug/L | Final
295 | dt | Residential | 1st Floor | Kitchen Sink | S403dt | 2016-09-15 | 9:29 | Old brass meter | No Filter | 10.5 | Lead | Y | 3.7 |  | ug/L | 0.03 | ug/L |  | ug/L | Final
295 | dt | Residential | 1st Floor | Kitchen Sink | S403dt | 2016-09-15 | 9:29 | Old brass meter | No Filter | 10.5 | Sodium | Y | 5.99 |  | mg/L | 0.0063 | mg/L |  | mg/L | Final
295 | dt | Residential | 1st Floor | Kitchen Sink | S403dt | 2016-09-15 | 9:29 | Old brass meter | No Filter | 10.5 | Nickel | N | 0.006 | U | mg/L | 0.00036 | mg/L |  | mg/L | Final
295 | dt | Residential | 1st Floor | Kitchen Sink | S403dt | 2016-09-15 | 9:29 | Old brass meter | No Filter | 10.5 | Tin | N | 0.02 | U | mg/L | 0.0016 | mg/L |  | mg/L | Final
295 | dt | Residential | 1st Floor | Kitchen Sink | S403dt | 2016-09-15 | 9:29 | Old brass meter | No Filter | 10.5 | Zinc | N | 0.01 | U | mg/L | 0.54 | ug/L |  | ug/L | Final
295 | dt | Residential | 1st Floor | Kitchen Sink | S404dt | 2016-09-15 | 9:29 | Old brass meter | No Filter | 10.5 | Nickel | N | 0.006 | U | mg/L | 0.00036 | mg/L |  | mg/L | Final
295 | dt | Residential | 1st Floor | Kitchen Sink | S404dt | 2016-09-15 | 9:29 | Old brass meter | No Filter | 10.5 | Sodium | Y | 5.66 |  | mg/L | 0.0063 | mg/L |  | mg/L | Final
295 | dt | Residential | 1st Floor | Kitchen Sink | S404dt | 2016-09-15 | 9:29 | Old brass meter | No Filter | 10.5 | Manganese | N | 0.008 | U | mg/L | 0.00025 | mg/L |  | mg/L | Final
295 | dt | Residential | 1st Floor | Kitchen Sink | S404dt | 2016-09-15 | 9:29 | Old brass meter | No Filter | 10.5 | Magnesium | Y | 7.63 |  | mg/L | 0.0038 | mg/L |  | mg/L | Final
295 | dt | Residential | 1st Floor | Kitchen Sink | S404dt | 2016-09-15 | 9:29 | Old brass meter | No Filter | 10.5 | Lead | Y | 4 |  | ug/L | 0.03 | ug/L |  | ug/L | Final
295 | dt | Residential | 1st Floor | Kitchen Sink | S404dt | 2016-09-15 | 9:29 | Old brass meter | No Filter | 10.5 | Zinc | N | 0.01 | U | mg/L | 0.54 | ug/L |  | ug/L | Final
295 | dt | Residential | 1st Floor | Kitchen Sink | S404dt | 2016-09-15 | 9:29 | Old brass meter | No Filter | 10.5 | Tin | N | 0.02 | U | mg/L | 0.0016 | mg/L |  | mg/L | Final
295 | dt | Residential | 1st Floor | Kitchen Sink | S404dt | 2016-09-15 | 9:29 | Old brass meter | No Filter | 10.5 | Copper | Y | 24.9 |  | ug/L | 0.1 | ug/L |  | ug/L | Final
295 | dt | Residential | 1st Floor | Kitchen Sink | S404dt | 2016-09-15 | 9:29 | Old brass meter | No Filter | 10.5 | Calcium | Y | 26.2 |  | mg/L | 0.0053 | mg/L |  | mg/L | Final
295 | dt | Residential | 1st Floor | Kitchen Sink | S405dt | 2016-09-15 | 9:29 | Old brass meter | No Filter | 10.5 | Tin | N | 0.02 | U | mg/L | 0.0016 | mg/L |  | mg/L | Final
295 | dt | Residential | 1st Floor | Kitchen Sink | S405dt | 2016-09-15 | 9:29 | Old brass meter | No Filter | 10.5 | Zinc | N | 0.01 | U | mg/L | 0.54 | ug/L |  | ug/L | Final
295 | dt | Residential | 1st Floor | Kitchen Sink | S405dt | 2016-09-15 | 9:29 | Old brass meter | No Filter | 10.5 | Magnesium | Y | 7.69 |  | mg/L | 0.0038 | mg/L |  | mg/L | Final
295 | dt | Residential | 1st Floor | Kitchen Sink | S405dt | 2016-09-15 | 9:29 | Old brass meter | No Filter | 10.5 | Calcium | Y | 25.8 |  | mg/L | 0.0053 | mg/L |  | mg/L | Final
295 | dt | Residential | 1st Floor | Kitchen Sink | S405dt | 2016-09-15 | 9:29 | Old brass meter | No Filter | 10.5 | Copper | Y | 20 |  | ug/L | 0.1 | ug/L |  | ug/L | Final
295 | dt | Residential | 1st Floor | Kitchen Sink | S405dt | 2016-09-15 | 9:29 | Old brass meter | No Filter | 10.5 | Nickel | N | 0.006 | U | mg/L | 0.00036 | mg/L |  | mg/L | Final
295 | dt | Residential | 1st Floor | Kitchen Sink | S405dt | 2016-09-15 | 9:29 | Old brass meter | No Filter | 10.5 | Lead | Y | 5.88 |  | ug/L | 0.03 | ug/L |  | ug/L | Final
295 | dt | Residential | 1st Floor | Kitchen Sink | S405dt | 2016-09-15 | 9:29 | Old brass meter | No Filter | 10.5 | Manganese | N | 0.008 | U | mg/L | 0.00025 | mg/L |  | mg/L | Final
295 | dt | Residential | 1st Floor | Kitchen Sink | S405dt | 2016-09-15 | 9:29 | Old brass meter | No Filter | 10.5 | Sodium | Y | 5.74 |  | mg/L | 0.0063 | mg/L |  | mg/L | Final
295 | dt | Residential | 1st Floor | Kitchen Sink | S406dt | 2016-09-15 | 9:29 | Old brass meter | No Filter | 10.5 | Zinc | N | 0.01 | U | mg/L | 0.54 | ug/L |  | ug/L | Final
295 | dt | Residential | 1st Floor | Kitchen Sink | S406dt | 2016-09-15 | 9:29 | Old brass meter | No Filter | 10.5 | Tin | N | 0.02 | U | mg/L | 0.0016 | mg/L |  | mg/L | Final
295 | dt | Residential | 1st Floor | Kitchen Sink | S406dt | 2016-09-15 | 9:29 | Old brass meter | No Filter | 10.5 | Nickel | N | 0.006 | U | mg/L | 0.00036 | mg/L |  | mg/L | Final
295 | dt | Residential | 1st Floor | Kitchen Sink | S406dt | 2016-09-15 | 9:29 | Old brass meter | No Filter | 10.5 | Sodium | Y | 5.61 |  | mg/L | 0.0063 | mg/L |  | mg/L | Final
295 | dt | Residential | 1st Floor | Kitchen Sink | S406dt | 2016-09-15 | 9:29 | Old brass meter | No Filter | 10.5 | Manganese | N | 0.008 | U | mg/L | 0.00025 | mg/L |  | mg/L | Final
295 | dt | Residential | 1st Floor | Kitchen Sink | S406dt | 2016-09-15 | 9:29 | Old brass meter | No Filter | 10.5 | Copper | Y | 17.6 |  | ug/L | 0.1 | ug/L |  | ug/L | Final
295 | dt | Residential | 1st Floor | Kitchen Sink | S406dt | 2016-09-15 | 9:29 | Old brass meter | No Filter | 10.5 | Lead | Y | 6.27 |  | ug/L | 0.03 | ug/L |  | ug/L | Final
295 | dt | Residential | 1st Floor | Kitchen Sink | S406dt | 2016-09-15 | 9:29 | Old brass meter | No Filter | 10.5 | Magnesium | Y | 7.95 |  | mg/L | 0.0038 | mg/L |  | mg/L | Final
295 | dt | Residential | 1st Floor | Kitchen Sink | S406dt | 2016-09-15 | 9:29 | Old brass meter | No Filter | 10.5 | Calcium | Y | 26.8 |  | mg/L | 0.0053 | mg/L |  | mg/L | Final
295 | dt | Residential | 1st Floor | Kitchen Sink | S407dt | 2016-09-15 | 9:29 | Old brass meter | No Filter | 10.5 | Zinc | N | 0.01 | U | mg/L | 0.54 | ug/L |  | ug/L | Final
295 | dt | Residential | 1st Floor | Kitchen Sink | S407dt | 2016-09-15 | 9:29 | Old brass meter | No Filter | 10.5 | Tin | N | 0.02 | U | mg/L | 0.0016 | mg/L |  | mg/L | Final
295 | dt | Residential | 1st Floor | Kitchen Sink | S407dt | 2016-09-15 | 9:29 | Old brass meter | No Filter | 10.5 | Nickel | N | 0.006 | U | mg/L | 0.00036 | mg/L |  | mg/L | Final
295 | dt | Residential | 1st Floor | Kitchen Sink | S407dt | 2016-09-15 | 9:29 | Old brass meter | No Filter | 10.5 | Calcium | Y | 26.6 |  | mg/L | 0.0053 | mg/L |  | mg/L | Final
295 | dt | Residential | 1st Floor | Kitchen Sink | S407dt | 2016-09-15 | 9:29 | Old brass meter | No Filter | 10.5 | Sodium | Y | 5.59 |  | mg/L | 0.0063 | mg/L |  | mg/L | Final
295 | dt | Residential | 1st Floor | Kitchen Sink | S407dt | 2016-09-15 | 9:29 | Old brass meter | No Filter | 10.5 | Manganese | N | 0.008 | U | mg/L | 0.00025 | mg/L |  | mg/L | Final
295 | dt | Residential | 1st Floor | Kitchen Sink | S407dt | 2016-09-15 | 9:29 | Old brass meter | No Filter | 10.5 | Magnesium | Y | 7.93 |  | mg/L | 0.0038 | mg/L |  | mg/L | Final
295 | dt | Residential | 1st Floor | Kitchen Sink | S407dt | 2016-09-15 | 9:29 | Old brass meter | No Filter | 10.5 | Lead | Y | 6.24 |  | ug/L | 0.03 | ug/L |  | ug/L | Final
295 | dt | Residential | 1st Floor | Kitchen Sink | S407dt | 2016-09-15 | 9:29 | Old brass meter | No Filter | 10.5 | Copper | Y | 16.4 |  | ug/L | 0.1 | ug/L |  | ug/L | Final
295 | dt | Residential | 1st Floor | Kitchen Sink | S408dt | 2016-09-15 | 9:29 | Old brass meter | No Filter | 10.5 | Calcium | Y | 25.9 |  | mg/L | 0.0053 | mg/L |  | mg/L | Final
295 | dt | Residential | 1st Floor | Kitchen Sink | S408dt | 2016-09-15 | 9:29 | Old brass meter | No Filter | 10.5 | Copper | Y | 15.4 |  | ug/L | 0.1 | ug/L |  | ug/L | Final
295 | dt | Residential | 1st Floor | Kitchen Sink | S408dt | 2016-09-15 | 9:29 | Old brass meter | No Filter | 10.5 | Zinc | N | 0.01 | U | mg/L | 0.54 | ug/L |  | ug/L | Final
295 | dt | Residential | 1st Floor | Kitchen Sink | S408dt | 2016-09-15 | 9:29 | Old brass meter | No Filter | 10.5 | Tin | N | 0.02 | U | mg/L | 0.0016 | mg/L |  | mg/L | Final
295 | dt | Residential | 1st Floor | Kitchen Sink | S408dt | 2016-09-15 | 9:29 | Old brass meter | No Filter | 10.5 | Nickel | N | 0.006 | U | mg/L | 0.00036 | mg/L |  | mg/L | Final
295 | dt | Residential | 1st Floor | Kitchen Sink | S408dt | 2016-09-15 | 9:29 | Old brass meter | No Filter | 10.5 | Sodium | Y | 5.68 |  | mg/L | 0.0063 | mg/L |  | mg/L | Final
295 | dt | Residential | 1st Floor | Kitchen Sink | S408dt | 2016-09-15 | 9:29 | Old brass meter | No Filter | 10.5 | Manganese | N | 0.008 | U | mg/L | 0.00025 | mg/L |  | mg/L | Final
295 | dt | Residential | 1st Floor | Kitchen Sink | S408dt | 2016-09-15 | 9:29 | Old brass meter | No Filter | 10.5 | Magnesium | Y | 7.93 |  | mg/L | 0.0038 | mg/L |  | mg/L | Final
295 | dt | Residential | 1st Floor | Kitchen Sink | S408dt | 2016-09-15 | 9:29 | Old brass meter | No Filter | 10.5 | Lead | Y | 6.33 |  | ug/L | 0.03 | ug/L |  | ug/L | Final
295 | dt | Residential | 1st Floor | Kitchen Sink | S409dt | 2016-09-15 | 9:29 | Old brass meter | No Filter | 10.5 | Tin | N | 0.02 | U | mg/L | 0.0016 | mg/L |  | mg/L | Final
295 | dt | Residential | 1st Floor | Kitchen Sink | S409dt | 2016-09-15 | 9:29 | Old brass meter | No Filter | 10.5 | Zinc | N | 0.01 | U | mg/L | 0.54 | ug/L |  | ug/L | Final
295 | dt | Residential | 1st Floor | Kitchen Sink | S409dt | 2016-09-15 | 9:29 | Old brass meter | No Filter | 10.5 | Lead | Y | 6.24 |  | ug/L | 0.03 | ug/L |  | ug/L | Final
295 | dt | Residential | 1st Floor | Kitchen Sink | S409dt | 2016-09-15 | 9:29 | Old brass meter | No Filter | 10.5 | Calcium | Y | 26.1 |  | mg/L | 0.0053 | mg/L |  | mg/L | Final
295 | dt | Residential | 1st Floor | Kitchen Sink | S409dt | 2016-09-15 | 9:29 | Old brass meter | No Filter | 10.5 | Copper | Y | 14.2 |  | ug/L | 0.1 | ug/L |  | ug/L | Final
295 | dt | Residential | 1st Floor | Kitchen Sink | S409dt | 2016-09-15 | 9:29 | Old brass meter | No Filter | 10.5 | Nickel | N | 0.006 | U | mg/L | 0.00036 | mg/L |  | mg/L | Final
295 | dt | Residential | 1st Floor | Kitchen Sink | S409dt | 2016-09-15 | 9:29 | Old brass meter | No Filter | 10.5 | Sodium | Y | 5.58 |  | mg/L | 0.0063 | mg/L |  | mg/L | Final
295 | dt | Residential | 1st Floor | Kitchen Sink | S409dt | 2016-09-15 | 9:29 | Old brass meter | No Filter | 10.5 | Manganese | N | 0.008 | U | mg/L | 0.00025 | mg/L |  | mg/L | Final
295 | dt | Residential | 1st Floor | Kitchen Sink | S409dt | 2016-09-15 | 9:29 | Old brass meter | No Filter | 10.5 | Magnesium | Y | 7.85 |  | mg/L | 0.0038 | mg/L |  | mg/L | Final
295 | dt | Residential | 1st Floor | Kitchen Sink | S410dt | 2016-09-15 | 9:29 | Old brass meter | No Filter | 10.5 | Calcium | Y | 26.7 |  | mg/L | 0.0053 | mg/L |  | mg/L | Final
295 | dt | Residential | 1st Floor | Kitchen Sink | S410dt | 2016-09-15 | 9:29 | Old brass meter | No Filter | 10.5 | Sodium | Y | 5.56 |  | mg/L | 0.0063 | mg/L |  | mg/L | Final
295 | dt | Residential | 1st Floor | Kitchen Sink | S410dt | 2016-09-15 | 9:29 | Old brass meter | No Filter | 10.5 | Nickel | N | 0.006 | U | mg/L | 0.00036 | mg/L |  | mg/L | Final
295 | dt | Residential | 1st Floor | Kitchen Sink | S410dt | 2016-09-15 | 9:29 | Old brass meter | No Filter | 10.5 | Tin | N | 0.02 | U | mg/L | 0.0016 | mg/L |  | mg/L | Final
295 | dt | Residential | 1st Floor | Kitchen Sink | S410dt | 2016-09-15 | 9:29 | Old brass meter | No Filter | 10.5 | Zinc | N | 0.01 | U | mg/L | 0.54 | ug/L |  | ug/L | Final
295 | dt | Residential | 1st Floor | Kitchen Sink | S410dt | 2016-09-15 | 9:29 | Old brass meter | No Filter | 10.5 | Lead | Y | 6.46 |  | ug/L | 0.03 | ug/L |  | ug/L | Final
295 | dt | Residential | 1st Floor | Kitchen Sink | S410dt | 2016-09-15 | 9:29 | Old brass meter | No Filter | 10.5 | Copper | Y | 12.7 |  | ug/L | 0.1 | ug/L |  | ug/L | Final
295 | dt | Residential | 1st Floor | Kitchen Sink | S410dt | 2016-09-15 | 9:29 | Old brass meter | No Filter | 10.5 | Manganese | N | 0.008 | U | mg/L | 0.00025 | mg/L |  | mg/L | Final
295 | dt | Residential | 1st Floor | Kitchen Sink | S410dt | 2016-09-15 | 9:29 | Old brass meter | No Filter | 10.5 | Magnesium | Y | 7.94 |  | mg/L | 0.0038 | mg/L |  | mg/L | Final
295 | dt | Residential | 1st Floor | Kitchen Sink | S412dt | 2016-09-15 | 9:29 | Old brass meter | No Filter | 10.5 | Calcium | Y | 26.3 |  | mg/L | 0.0053 | mg/L |  | mg/L | Final
295 | dt | Residential | 1st Floor | Kitchen Sink | S412dt | 2016-09-15 | 9:29 | Old brass meter | No Filter | 10.5 | Zinc | N | 0.01 | U | mg/L | 0.54 | ug/L |  | ug/L | Final
295 | dt | Residential | 1st Floor | Kitchen Sink | S412dt | 2016-09-15 | 9:29 | Old brass meter | No Filter | 10.5 | Sodium | Y | 5.46 |  | mg/L | 0.0063 | mg/L |  | mg/L | Final
295 | dt | Residential | 1st Floor | Kitchen Sink | S412dt | 2016-09-15 | 9:29 | Old brass meter | No Filter | 10.5 | Nickel | N | 0.006 | U | mg/L | 0.00036 | mg/L |  | mg/L | Final
295 | dt | Residential | 1st Floor | Kitchen Sink | S412dt | 2016-09-15 | 9:29 | Old brass meter | No Filter | 10.5 | Tin | N | 0.02 | U | mg/L | 0.0016 | mg/L |  | mg/L | Final
295 | dt | Residential | 1st Floor | Kitchen Sink | S412dt | 2016-09-15 | 9:29 | Old brass meter | No Filter | 10.5 | Manganese | N | 0.008 | U | mg/L | 0.00025 | mg/L |  | mg/L | Final
295 | dt | Residential | 1st Floor | Kitchen Sink | S412dt | 2016-09-15 | 9:29 | Old brass meter | No Filter | 10.5 | Magnesium | Y | 7.83 |  | mg/L | 0.0038 | mg/L |  | mg/L | Final
295 | dt | Residential | 1st Floor | Kitchen Sink | S412dt | 2016-09-15 | 9:29 | Old brass meter | No Filter | 10.5 | Lead | Y | 8.87 |  | ug/L | 0.03 | ug/L |  | ug/L | Final
295 | dt | Residential | 1st Floor | Kitchen Sink | S412dt | 2016-09-15 | 9:29 | Old brass meter | No Filter | 10.5 | Copper | Y | 10.6 |  | ug/L | 0.1 | ug/L |  | ug/L | Final
295 | dt | Residential | 1st Floor | Kitchen Sink | S411dt | 2016-09-15 | 9:29 | Old brass meter | No Filter | 10.5 | Copper | Y | 11.4 |  | ug/L | 0.1 | ug/L |  | ug/L | Final
295 | dt | Residential | 1st Floor | Kitchen Sink | S411dt | 2016-09-15 | 9:29 | Old brass meter | No Filter | 10.5 | Lead | Y | 7.09 |  | ug/L | 0.03 | ug/L |  | ug/L | Final
295 | dt | Residential | 1st Floor | Kitchen Sink | S411dt | 2016-09-15 | 9:29 | Old brass meter | No Filter | 10.5 | Tin | N | 0.02 | U | mg/L | 0.0016 | mg/L |  | mg/L | Final
295 | dt | Residential | 1st Floor | Kitchen Sink | S411dt | 2016-09-15 | 9:29 | Old brass meter | No Filter | 10.5 | Manganese | N | 0.008 | U | mg/L | 0.00025 | mg/L |  | mg/L | Final
295 | dt | Residential | 1st Floor | Kitchen Sink | S411dt | 2016-09-15 | 9:29 | Old brass meter | No Filter | 10.5 | Sodium | Y | 5.5 |  | mg/L | 0.0063 | mg/L |  | mg/L | Final
295 | dt | Residential | 1st Floor | Kitchen Sink | S411dt | 2016-09-15 | 9:29 | Old brass meter | No Filter | 10.5 | Zinc | N | 0.01 | U | mg/L | 0.54 | ug/L |  | ug/L | Final
295 | dt | Residential | 1st Floor | Kitchen Sink | S411dt | 2016-09-15 | 9:29 | Old brass meter | No Filter | 10.5 | Magnesium | Y | 7.9 |  | mg/L | 0.0038 | mg/L |  | mg/L | Final
295 | dt | Residential | 1st Floor | Kitchen Sink | S411dt | 2016-09-15 | 9:29 | Old brass meter | No Filter | 10.5 | Nickel | N | 0.006 | U | mg/L | 0.00036 | mg/L |  | mg/L | Final
295 | dt | Residential | 1st Floor | Kitchen Sink | S411dt | 2016-09-15 | 9:29 | Old brass meter | No Filter | 10.5 | Calcium | Y | 26.7 |  | mg/L | 0.0053 | mg/L |  | mg/L | Final
295 | dt | Residential | 1st Floor | Kitchen Sink | S413dt | 2016-09-15 | 9:29 | Old brass meter | No Filter | 10.5 | Lead | Y | 7.14 |  | ug/L | 0.03 | ug/L |  | ug/L | Final
295 | dt | Residential | 1st Floor | Kitchen Sink | S413dt | 2016-09-15 | 9:29 | Old brass meter | No Filter | 10.5 | Sodium | Y | 5.57 |  | mg/L | 0.0063 | mg/L |  | mg/L | Final
295 | dt | Residential | 1st Floor | Kitchen Sink | S413dt | 2016-09-15 | 9:29 | Old brass meter | No Filter | 10.5 | Tin | N | 0.02 | U | mg/L | 0.0016 | mg/L |  | mg/L | Final
295 | dt | Residential | 1st Floor | Kitchen Sink | S413dt | 2016-09-15 | 9:29 | Old brass meter | No Filter | 10.5 | Nickel | N | 0.006 | U | mg/L | 0.00036 | mg/L |  | mg/L | Final
295 | dt | Residential | 1st Floor | Kitchen Sink | S413dt | 2016-09-15 | 9:29 | Old brass meter | No Filter | 10.5 | Magnesium | Y | 7.98 |  | mg/L | 0.0038 | mg/L |  | mg/L | Final
295 | dt | Residential | 1st Floor | Kitchen Sink | S413dt | 2016-09-15 | 9:29 | Old brass meter | No Filter | 10.5 | Copper | Y | 9.96 |  | ug/L | 0.1 | ug/L |  | ug/L | Final
295 | dt | Residential | 1st Floor | Kitchen Sink | S413dt | 2016-09-15 | 9:29 | Old brass meter | No Filter | 10.5 | Calcium | Y | 26.8 |  | mg/L | 0.0053 | mg/L |  | mg/L | Final
295 | dt | Residential | 1st Floor | Kitchen Sink | S413dt | 2016-09-15 | 9:29 | Old brass meter | No Filter | 10.5 | Zinc | N | 0.01 | U | mg/L | 0.54 | ug/L |  | ug/L | Final
295 | dt | Residential | 1st Floor | Kitchen Sink | S413dt | 2016-09-15 | 9:29 | Old brass meter | No Filter | 10.5 | Manganese | N | 0.008 | U | mg/L | 0.00025 | mg/L |  | mg/L | Final
295 | dt | Residential | 1st Floor | Kitchen Sink | S414dt | 2016-09-15 | 9:29 | Old brass meter | No Filter | 10.5 | Nickel | N | 0.006 | U | mg/L | 0.00036 | mg/L |  | mg/L | Final
295 | dt | Residential | 1st Floor | Kitchen Sink | S414dt | 2016-09-15 | 9:29 | Old brass meter | No Filter | 10.5 | Copper | Y | 9.91 |  | ug/L | 0.1 | ug/L |  | ug/L | Final
295 | dt | Residential | 1st Floor | Kitchen Sink | S414dt | 2016-09-15 | 9:29 | Old brass meter | No Filter | 10.5 | Calcium | Y | 27 |  | mg/L | 0.0053 | mg/L |  | mg/L | Final
295 | dt | Residential | 1st Floor | Kitchen Sink | S414dt | 2016-09-15 | 9:29 | Old brass meter | No Filter | 10.5 | Lead | Y | 6.08 |  | ug/L | 0.03 | ug/L |  | ug/L | Final
295 | dt | Residential | 1st Floor | Kitchen Sink | S414dt | 2016-09-15 | 9:29 | Old brass meter | No Filter | 10.5 | Tin | N | 0.02 | U | mg/L | 0.0016 | mg/L |  | mg/L | Final
295 | dt | Residential | 1st Floor | Kitchen Sink | S414dt | 2016-09-15 | 9:29 | Old brass meter | No Filter | 10.5 | Sodium | Y | 5.47 |  | mg/L | 0.0063 | mg/L |  | mg/L | Final
295 | dt | Residential | 1st Floor | Kitchen Sink | S414dt | 2016-09-15 | 9:29 | Old brass meter | No Filter | 10.5 | Magnesium | Y | 7.95 |  | mg/L | 0.0038 | mg/L |  | mg/L | Final
295 | dt | Residential | 1st Floor | Kitchen Sink | S414dt | 2016-09-15 | 9:29 | Old brass meter | No Filter | 10.5 | Manganese | N | 0.008 | U | mg/L | 0.00025 | mg/L |  | mg/L | Final
295 | dt | Residential | 1st Floor | Kitchen Sink | S414dt | 2016-09-15 | 9:29 | Old brass meter | No Filter | 10.5 | Zinc | N | 0.01 | U | mg/L | 0.54 | ug/L |  | ug/L | Final
295 | dt | Residential | 1st Floor | Kitchen Sink | S415dt | 2016-09-15 | 9:29 | Old brass meter | No Filter | 10.5 | Lead | Y | 5.56 |  | ug/L | 0.03 | ug/L |  | ug/L | Final
295 | dt | Residential | 1st Floor | Kitchen Sink | S415dt | 2016-09-15 | 9:29 | Old brass meter | No Filter | 10.5 | Calcium | Y | 26.7 |  | mg/L | 0.0053 | mg/L |  | mg/L | Final
295 | dt | Residential | 1st Floor | Kitchen Sink | S415dt | 2016-09-15 | 9:29 | Old brass meter | No Filter | 10.5 | Sodium | Y | 5.49 |  | mg/L | 0.0063 | mg/L |  | mg/L | Final
295 | dt | Residential | 1st Floor | Kitchen Sink | S415dt | 2016-09-15 | 9:29 | Old brass meter | No Filter | 10.5 | Zinc | N | 0.01 | U | mg/L | 0.54 | ug/L |  | ug/L | Final
295 | dt | Residential | 1st Floor | Kitchen Sink | S415dt | 2016-09-15 | 9:29 | Old brass meter | No Filter | 10.5 | Tin | N | 0.02 | U | mg/L | 0.0016 | mg/L |  | mg/L | Final
295 | dt | Residential | 1st Floor | Kitchen Sink | S415dt | 2016-09-15 | 9:29 | Old brass meter | No Filter | 10.5 | Manganese | N | 0.008 | U | mg/L | 0.00025 | mg/L |  | mg/L | Final
295 | dt | Residential | 1st Floor | Kitchen Sink | S415dt | 2016-09-15 | 9:29 | Old brass meter | No Filter | 10.5 | Copper | Y | 9.7 |  | ug/L | 0.1 | ug/L |  | ug/L | Final
295 | dt | Residential | 1st Floor | Kitchen Sink | S415dt | 2016-09-15 | 9:29 | Old brass meter | No Filter | 10.5 | Nickel | N | 0.006 | U | mg/L | 0.00036 | mg/L |  | mg/L | Final
295 | dt | Residential | 1st Floor | Kitchen Sink | S415dt | 2016-09-15 | 9:29 | Old brass meter | No Filter | 10.5 | Magnesium | Y | 7.94 |  | mg/L | 0.0038 | mg/L |  | mg/L | Final
295 | dt | Residential | 1st Floor | Kitchen Sink | S416dt | 2016-09-15 | 9:29 | Old brass meter | No Filter | 10.5 | Lead | Y | 6.03 |  | ug/L | 0.03 | ug/L |  | ug/L | Final
295 | dt | Residential | 1st Floor | Kitchen Sink | S416dt | 2016-09-15 | 9:29 | Old brass meter | No Filter | 10.5 | Copper | Y | 9.56 |  | ug/L | 0.1 | ug/L |  | ug/L | Final
295 | dt | Residential | 1st Floor | Kitchen Sink | S416dt | 2016-09-15 | 9:29 | Old brass meter | No Filter | 10.5 | Nickel | N | 0.006 | U | mg/L | 0.00036 | mg/L |  | mg/L | Final
295 | dt | Residential | 1st Floor | Kitchen Sink | S416dt | 2016-09-15 | 9:29 | Old brass meter | No Filter | 10.5 | Calcium | Y | 25.7 |  | mg/L | 0.0053 | mg/L |  | mg/L | Final
295 | dt | Residential | 1st Floor | Kitchen Sink | S416dt | 2016-09-15 | 9:29 | Old brass meter | No Filter | 10.5 | Magnesium | Y | 7.9 |  | mg/L | 0.0038 | mg/L |  | mg/L | Final
295 | dt | Residential | 1st Floor | Kitchen Sink | S416dt | 2016-09-15 | 9:29 | Old brass meter | No Filter | 10.5 | Sodium | Y | 5.67 |  | mg/L | 0.0063 | mg/L |  | mg/L | Final
295 | dt | Residential | 1st Floor | Kitchen Sink | S416dt | 2016-09-15 | 9:29 | Old brass meter | No Filter | 10.5 | Tin | N | 0.02 | U | mg/L | 0.0016 | mg/L |  | mg/L | Final
295 | dt | Residential | 1st Floor | Kitchen Sink | S416dt | 2016-09-15 | 9:29 | Old brass meter | No Filter | 10.5 | Zinc | N | 0.01 | U | mg/L | 0.54 | ug/L |  | ug/L | Final
295 | dt | Residential | 1st Floor | Kitchen Sink | S416dt | 2016-09-15 | 9:29 | Old brass meter | No Filter | 10.5 | Manganese | N | 0.008 | U | mg/L | 0.00025 | mg/L |  | mg/L | Final
295 | dt | Residential | 1st Floor | Kitchen Sink | S417dt | 2016-09-15 | 9:29 | Old brass meter | No Filter | 10.5 | Magnesium | Y | 7.95 |  | mg/L | 0.0038 | mg/L |  | mg/L | Final
295 | dt | Residential | 1st Floor | Kitchen Sink | S417dt | 2016-09-15 | 9:29 | Old brass meter | No Filter | 10.5 | Zinc | N | 0.01 | U | mg/L | 0.54 | ug/L |  | ug/L | Final
295 | dt | Residential | 1st Floor | Kitchen Sink | S417dt | 2016-09-15 | 9:29 | Old brass meter | No Filter | 10.5 | Tin | N | 0.02 | U | mg/L | 0.0016 | mg/L |  | mg/L | Final
295 | dt | Residential | 1st Floor | Kitchen Sink | S417dt | 2016-09-15 | 9:29 | Old brass meter | No Filter | 10.5 | Nickel | N | 0.006 | U | mg/L | 0.00036 | mg/L |  | mg/L | Final
295 | dt | Residential | 1st Floor | Kitchen Sink | S417dt | 2016-09-15 | 9:29 | Old brass meter | No Filter | 10.5 | Sodium | Y | 5.48 |  | mg/L | 0.0063 | mg/L |  | mg/L | Final
295 | dt | Residential | 1st Floor | Kitchen Sink | S417dt | 2016-09-15 | 9:29 | Old brass meter | No Filter | 10.5 | Manganese | N | 0.008 | U | mg/L | 0.00025 | mg/L |  | mg/L | Final
295 | dt | Residential | 1st Floor | Kitchen Sink | S417dt | 2016-09-15 | 9:29 | Old brass meter | No Filter | 10.5 | Copper | Y | 9.7 |  | ug/L | 0.1 | ug/L |  | ug/L | Final
295 | dt | Residential | 1st Floor | Kitchen Sink | S417dt | 2016-09-15 | 9:29 | Old brass meter | No Filter | 10.5 | Calcium | Y | 26.7 |  | mg/L | 0.0053 | mg/L |  | mg/L | Final
295 | dt | Residential | 1st Floor | Kitchen Sink | S417dt | 2016-09-15 | 9:29 | Old brass meter | No Filter | 10.5 | Lead | Y | 4.5 |  | ug/L | 0.03 | ug/L |  | ug/L | Final
295 | dt | Residential | 1st Floor | Kitchen Sink | S418dt | 2016-09-15 | 9:29 | Old brass meter | No Filter | 10.5 | Zinc | N | 0.01 | U | mg/L | 0.54 | ug/L |  | ug/L | Final
295 | dt | Residential | 1st Floor | Kitchen Sink | S418dt | 2016-09-15 | 9:29 | Old brass meter | No Filter | 10.5 | Lead | Y | 4.1 |  | ug/L | 0.03 | ug/L |  | ug/L | Final
295 | dt | Residential | 1st Floor | Kitchen Sink | S418dt | 2016-09-15 | 9:29 | Old brass meter | No Filter | 10.5 | Copper | Y | 9.93 |  | ug/L | 0.1 | ug/L |  | ug/L | Final
295 | dt | Residential | 1st Floor | Kitchen Sink | S418dt | 2016-09-15 | 9:29 | Old brass meter | No Filter | 10.5 | Calcium | Y | 26.5 |  | mg/L | 0.0053 | mg/L |  | mg/L | Final
295 | dt | Residential | 1st Floor | Kitchen Sink | S418dt | 2016-09-15 | 9:29 | Old brass meter | No Filter | 10.5 | Tin | N | 0.02 | U | mg/L | 0.0016 | mg/L |  | mg/L | Final
295 | dt | Residential | 1st Floor | Kitchen Sink | S418dt | 2016-09-15 | 9:29 | Old brass meter | No Filter | 10.5 | Nickel | N | 0.006 | U | mg/L | 0.00036 | mg/L |  | mg/L | Final
295 | dt | Residential | 1st Floor | Kitchen Sink | S418dt | 2016-09-15 | 9:29 | Old brass meter | No Filter | 10.5 | Sodium | Y | 5.52 |  | mg/L | 0.0063 | mg/L |  | mg/L | Final
295 | dt | Residential | 1st Floor | Kitchen Sink | S418dt | 2016-09-15 | 9:29 | Old brass meter | No Filter | 10.5 | Manganese | N | 0.008 | U | mg/L | 0.00025 | mg/L |  | mg/L | Final
295 | dt | Residential | 1st Floor | Kitchen Sink | S418dt | 2016-09-15 | 9:29 | Old brass meter | No Filter | 10.5 | Magnesium | Y | 7.91 |  | mg/L | 0.0038 | mg/L |  | mg/L | Final
295 | dt | Residential | 1st Floor | Kitchen Sink | S419dt | 2016-09-15 | 9:29 | Old brass meter | No Filter | 10.5 | Nickel | N | 0.006 | U | mg/L | 0.00036 | mg/L |  | mg/L | Final
295 | dt | Residential | 1st Floor | Kitchen Sink | S419dt | 2016-09-15 | 9:29 | Old brass meter | No Filter | 10.5 | Sodium | Y | 5.54 |  | mg/L | 0.0063 | mg/L |  | mg/L | Final
295 | dt | Residential | 1st Floor | Kitchen Sink | S419dt | 2016-09-15 | 9:29 | Old brass meter | No Filter | 10.5 | Manganese | N | 0.008 | U | mg/L | 0.00025 | mg/L |  | mg/L | Final
295 | dt | Residential | 1st Floor | Kitchen Sink | S419dt | 2016-09-15 | 9:29 | Old brass meter | No Filter | 10.5 | Magnesium | Y | 7.93 |  | mg/L | 0.0038 | mg/L |  | mg/L | Final
295 | dt | Residential | 1st Floor | Kitchen Sink | S419dt | 2016-09-15 | 9:29 | Old brass meter | No Filter | 10.5 | Calcium | Y | 26.6 |  | mg/L | 0.0053 | mg/L |  | mg/L | Final
295 | dt | Residential | 1st Floor | Kitchen Sink | S419dt | 2016-09-15 | 9:29 | Old brass meter | No Filter | 10.5 | Tin | N | 0.02 | U | mg/L | 0.0016 | mg/L |  | mg/L | Final
295 | dt | Residential | 1st Floor | Kitchen Sink | S419dt | 2016-09-15 | 9:29 | Old brass meter | No Filter | 10.5 | Lead | Y | 3.7 |  | ug/L | 0.03 | ug/L |  | ug/L | Final
295 | dt | Residential | 1st Floor | Kitchen Sink | S419dt | 2016-09-15 | 9:29 | Old brass meter | No Filter | 10.5 | Zinc | N | 0.01 | U | mg/L | 0.54 | ug/L |  | ug/L | Final
295 | dt | Residential | 1st Floor | Kitchen Sink | S419dt | 2016-09-15 | 9:29 | Old brass meter | No Filter | 10.5 | Copper | Y | 9.84 |  | ug/L | 0.1 | ug/L |  | ug/L | Final
295 | dt | Residential | 1st Floor | Kitchen Sink | DS403dt | 2016-09-15 | 9:39 | Old brass meter | No Filter | 10.5 | Cadmium | N | 2 | U | ug/L | 0.00018 | mg/L |  | mg/L | Final
295 | dt | Residential | 1st Floor | Kitchen Sink | S401dt | 2016-09-15 | 9:29 | Old brass meter | No Filter | 10.5 | Cadmium | N | 2 | U | ug/L | 0.00018 | mg/L |  | mg/L | Final
295 | dt | Residential | 1st Floor | Kitchen Sink | S402dt | 2016-09-15 | 9:29 | Old brass meter | No Filter | 10.5 | Cadmium | N | 2 | U | ug/L | 0.00018 | mg/L |  | mg/L | Final
295 | dt | Residential | 1st Floor | Kitchen Sink | S403dt | 2016-09-15 | 9:29 | Old brass meter | No Filter | 10.5 | Cadmium | N | 2 | U | ug/L | 0.00018 | mg/L |  | mg/L | Final
295 | dt | Residential | 1st Floor | Kitchen Sink | S404dt | 2016-09-15 | 9:29 | Old brass meter | No Filter | 10.5 | Cadmium | N | 2 | U | ug/L | 0.00018 | mg/L |  | mg/L | Final
295 | dt | Residential | 1st Floor | Kitchen Sink | S405dt | 2016-09-15 | 9:29 | Old brass meter | No Filter | 10.5 | Cadmium | N | 2 | U | ug/L | 0.00018 | mg/L |  | mg/L | Final
295 | dt | Residential | 1st Floor | Kitchen Sink | S406dt | 2016-09-15 | 9:29 | Old brass meter | No Filter | 10.5 | Cadmium | N | 2 | U | ug/L | 0.00018 | mg/L |  | mg/L | Final
295 | dt | Residential | 1st Floor | Kitchen Sink | S407dt | 2016-09-15 | 9:29 | Old brass meter | No Filter | 10.5 | Cadmium | N | 2 | U | ug/L | 0.00018 | mg/L |  | mg/L | Final
295 | dt | Residential | 1st Floor | Kitchen Sink | S408dt | 2016-09-15 | 9:29 | Old brass meter | No Filter | 10.5 | Cadmium | N | 2 | U | ug/L | 0.00018 | mg/L |  | mg/L | Final
295 | dt | Residential | 1st Floor | Kitchen Sink | S409dt | 2016-09-15 | 9:29 | Old brass meter | No Filter | 10.5 | Cadmium | N | 2 | U | ug/L | 0.00018 | mg/L |  | mg/L | Final
295 | dt | Residential | 1st Floor | Kitchen Sink | DS403dt | 2016-09-15 | 9:39 | Old brass meter | No Filter | 10.5 | Aluminum | N | 0.2 | U | mg/L | 0.0087 | mg/L |  | mg/L | Final
295 | dt | Residential | 1st Floor | Kitchen Sink | S410dt | 2016-09-15 | 9:29 | Old brass meter | No Filter | 10.5 | Cadmium | N | 2 | U | ug/L | 0.00018 | mg/L |  | mg/L | Final
295 | dt | Residential | 1st Floor | Kitchen Sink | S401dt | 2016-09-15 | 9:29 | Old brass meter | No Filter | 10.5 | Aluminum | N | 0.2 | U | mg/L | 0.0087 | mg/L |  | mg/L | Final
295 | dt | Residential | 1st Floor | Kitchen Sink | S412dt | 2016-09-15 | 9:29 | Old brass meter | No Filter | 10.5 | Cadmium | N | 2 | U | ug/L | 0.00018 | mg/L |  | mg/L | Final
295 | dt | Residential | 1st Floor | Kitchen Sink | S402dt | 2016-09-15 | 9:29 | Old brass meter | No Filter | 10.5 | Aluminum | N | 0.2 | U | mg/L | 0.0087 | mg/L |  | mg/L | Final
295 | dt | Residential | 1st Floor | Kitchen Sink | S403dt | 2016-09-15 | 9:29 | Old brass meter | No Filter | 10.5 | Aluminum | N | 0.2 | U | mg/L | 0.0087 | mg/L |  | mg/L | Final
295 | dt | Residential | 1st Floor | Kitchen Sink | S411dt | 2016-09-15 | 9:29 | Old brass meter | No Filter | 10.5 | Cadmium | N | 2 | U | ug/L | 0.00018 | mg/L |  | mg/L | Final
295 | dt | Residential | 1st Floor | Kitchen Sink | S404dt | 2016-09-15 | 9:29 | Old brass meter | No Filter | 10.5 | Aluminum | N | 0.2 | U | mg/L | 0.0087 | mg/L |  | mg/L | Final
295 | dt | Residential | 1st Floor | Kitchen Sink | S413dt | 2016-09-15 | 9:29 | Old brass meter | No Filter | 10.5 | Cadmium | N | 2 | U | ug/L | 0.00018 | mg/L |  | mg/L | Final
295 | dt | Residential | 1st Floor | Kitchen Sink | S414dt | 2016-09-15 | 9:29 | Old brass meter | No Filter | 10.5 | Cadmium | N | 2 | U | ug/L | 0.00018 | mg/L |  | mg/L | Final
295 | dt | Residential | 1st Floor | Kitchen Sink | S405dt | 2016-09-15 | 9:29 | Old brass meter | No Filter | 10.5 | Aluminum | N | 0.2 | U | mg/L | 0.0087 | mg/L |  | mg/L | Final
295 | dt | Residential | 1st Floor | Kitchen Sink | S415dt | 2016-09-15 | 9:29 | Old brass meter | No Filter | 10.5 | Cadmium | N | 2 | U | ug/L | 0.00018 | mg/L |  | mg/L | Final
295 | dt | Residential | 1st Floor | Kitchen Sink | S406dt | 2016-09-15 | 9:29 | Old brass meter | No Filter | 10.5 | Aluminum | N | 0.2 | U | mg/L | 0.0087 | mg/L |  | mg/L | Final
295 | dt | Residential | 1st Floor | Kitchen Sink | S416dt | 2016-09-15 | 9:29 | Old brass meter | No Filter | 10.5 | Cadmium | N | 2 | U | ug/L | 0.00018 | mg/L |  | mg/L | Final
295 | dt | Residential | 1st Floor | Kitchen Sink | S407dt | 2016-09-15 | 9:29 | Old brass meter | No Filter | 10.5 | Aluminum | N | 0.2 | U | mg/L | 0.0087 | mg/L |  | mg/L | Final
295 | dt | Residential | 1st Floor | Kitchen Sink | S417dt | 2016-09-15 | 9:29 | Old brass meter | No Filter | 10.5 | Cadmium | N | 2 | U | ug/L | 0.00018 | mg/L |  | mg/L | Final
295 | dt | Residential | 1st Floor | Kitchen Sink | S408dt | 2016-09-15 | 9:29 | Old brass meter | No Filter | 10.5 | Aluminum | N | 0.2 | U | mg/L | 0.0087 | mg/L |  | mg/L | Final
295 | dt | Residential | 1st Floor | Kitchen Sink | S409dt | 2016-09-15 | 9:29 | Old brass meter | No Filter | 10.5 | Aluminum | N | 0.2 | U | mg/L | 0.0087 | mg/L |  | mg/L | Final
295 | dt | Residential | 1st Floor | Kitchen Sink | S418dt | 2016-09-15 | 9:29 | Old brass meter | No Filter | 10.5 | Cadmium | N | 2 | U | ug/L | 0.00018 | mg/L |  | mg/L | Final
295 | dt | Residential | 1st Floor | Kitchen Sink | S419dt | 2016-09-15 | 9:29 | Old brass meter | No Filter | 10.5 | Cadmium | N | 2 | U | ug/L | 0.00018 | mg/L |  | mg/L | Final
295 | dt | Residential | 1st Floor | Kitchen Sink | S410dt | 2016-09-15 | 9:29 | Old brass meter | No Filter | 10.5 | Aluminum | N | 0.2 | U | mg/L | 0.0087 | mg/L |  | mg/L | Final
295 | dt | Residential | 1st Floor | Kitchen Sink | S412dt | 2016-09-15 | 9:29 | Old brass meter | No Filter | 10.5 | Aluminum | N | 0.2 | U | mg/L | 0.0087 | mg/L |  | mg/L | Final
295 | dt | Residential | 1st Floor | Kitchen Sink | S411dt | 2016-09-15 | 9:29 | Old brass meter | No Filter | 10.5 | Aluminum | N | 0.2 | U | mg/L | 0.0087 | mg/L |  | mg/L | Final
295 | dt | Residential | 1st Floor | Kitchen Sink | S413dt | 2016-09-15 | 9:29 | Old brass meter | No Filter | 10.5 | Aluminum | N | 0.2 | U | mg/L | 0.0087 | mg/L |  | mg/L | Final
295 | dt | Residential | 1st Floor | Kitchen Sink | S414dt | 2016-09-15 | 9:29 | Old brass meter | No Filter | 10.5 | Aluminum | N | 0.2 | U | mg/L | 0.0087 | mg/L |  | mg/L | Final
295 | dt | Residential | 1st Floor | Kitchen Sink | S415dt | 2016-09-15 | 9:29 | Old brass meter | No Filter | 10.5 | Aluminum | N | 0.2 | U | mg/L | 0.0087 | mg/L |  | mg/L | Final
295 | dt | Residential | 1st Floor | Kitchen Sink | S416dt | 2016-09-15 | 9:29 | Old brass meter | No Filter | 10.5 | Aluminum | N | 0.2 | U | mg/L | 0.0087 | mg/L |  | mg/L | Final
295 | dt | Residential | 1st Floor | Kitchen Sink | S417dt | 2016-09-15 | 9:29 | Old brass meter | No Filter | 10.5 | Aluminum | N | 0.2 | U | mg/L | 0.0087 | mg/L |  | mg/L | Final
295 | dt | Residential | 1st Floor | Kitchen Sink | S418dt | 2016-09-15 | 9:29 | Old brass meter | No Filter | 10.5 | Aluminum | N | 0.2 | U | mg/L | 0.0087 | mg/L |  | mg/L | Final
295 | dt | Residential | 1st Floor | Kitchen Sink | S402dt | 2016-09-15 | 9:29 | Old brass meter | No Filter | 10.5 | Iron | Y | 0.089 |  | mg/L | 0.003 | mg/L |  | mg/L | Final
295 | dt | Residential | 1st Floor | Kitchen Sink | S419dt | 2016-09-15 | 9:29 | Old brass meter | No Filter | 10.5 | Iron | Y | 0.116 |  | mg/L | 0.003 | mg/L |  | mg/L | Final
295 | dt | Residential | 1st Floor | Kitchen Sink | S403dt | 2016-09-15 | 9:29 | Old brass meter | No Filter | 10.5 | Potassium | Y | 1.1 |  | mg/L | 0.023 | mg/L |  | mg/L | Final
295 | dt | Residential | 1st Floor | Kitchen Sink | S401dt | 2016-09-15 | 9:29 | Old brass meter | No Filter | 10.5 | Iron | Y | 0.146 |  | mg/L | 0.003 | mg/L |  | mg/L | Final
295 | dt | Residential | 1st Floor | Kitchen Sink | S419dt | 2016-09-15 | 9:29 | Old brass meter | No Filter | 10.5 | Aluminum | Y | 0.24 |  | mg/L | 0.0087 | mg/L |  | mg/L | Final
361 | ec | Residential | 1st Floor | Kitchen Sink | S406ec | 2016-09-21 | 17:53 |  | No Filter | 10.5 | Potassium | Y | 0.936 |  | mg/L | 0.068 | mg/L | 0.8 | mg/L | Final
361 | ec | Residential | 1st Floor | Kitchen Sink | S408ec | 2016-09-21 | 17:53 |  | No Filter | 10.5 | Potassium | Y | 0.944 |  | mg/L | 0.068 | mg/L | 0.8 | mg/L | Final
361 | ec | Residential | 1st Floor | Kitchen Sink | S405ec | 2016-09-21 | 17:53 |  | No Filter | 10.5 | Potassium | Y | 0.95 |  | mg/L | 0.068 | mg/L | 0.8 | mg/L | Final
361 | ec | Residential | 1st Floor | Kitchen Sink | S404ec | 2016-09-21 | 17:53 |  | No Filter | 10.5 | Potassium | Y | 0.951 |  | mg/L | 0.068 | mg/L | 0.8 | mg/L | Final
361 | ec | Residential | 1st Floor | Kitchen Sink | S410ec | 2016-09-21 | 17:53 |  | No Filter | 10.5 | Potassium | Y | 0.952 |  | mg/L | 0.068 | mg/L | 0.8 | mg/L | Final
361 | ec | Residential | 1st Floor | Kitchen Sink | S403ec | 2016-09-21 | 17:53 |  | No Filter | 10.5 | Potassium | Y | 0.957 |  | mg/L | 0.068 | mg/L | 0.8 | mg/L | Final
361 | ec | Residential | 1st Floor | Kitchen Sink | S402ec | 2016-09-21 | 17:53 |  | No Filter | 10.5 | Potassium | Y | 0.958 |  | mg/L | 0.068 | mg/L | 0.8 | mg/L | Final
361 | ec | Residential | 1st Floor | Kitchen Sink | S401ec | 2016-09-21 | 17:53 |  | No Filter | 10.5 | Potassium | Y | 0.97 |  | mg/L | 0.068 | mg/L | 0.8 | mg/L | Final
361 | ec | Residential | 1st Floor | Kitchen Sink | S409ec | 2016-09-21 | 17:53 |  | No Filter | 10.5 | Potassium | Y | 0.974 |  | mg/L | 0.068 | mg/L | 0.8 | mg/L | Final
361 | ec | Residential | 1st Floor | Kitchen Sink | S407ec | 2016-09-21 | 17:53 |  | No Filter | 10.5 | Potassium | Y | 0.976 |  | mg/L | 0.068 | mg/L | 0.8 | mg/L | Final
361 | ec | Residential | 1st Floor | Kitchen Sink | S411ec | 2016-09-21 | 17:53 |  | No Filter | 10.5 | Potassium | Y | 0.977 |  | mg/L | 0.068 | mg/L | 0.8 | mg/L | Final
361 | ec | Residential | 1st Floor | Kitchen Sink | S413ec | 2016-09-21 | 17:53 |  | No Filter | 10.5 | Potassium | Y | 0.985 |  | mg/L | 0.068 | mg/L | 0.8 | mg/L | Final
361 | ec | Residential | 1st Floor | Kitchen Sink | S414ec | 2016-09-21 | 17:53 |  | No Filter | 10.5 | Potassium | Y | 0.989 |  | mg/L | 0.068 | mg/L | 0.8 | mg/L | Final
361 | ec | Residential | 1st Floor | Kitchen Sink | S412ec | 2016-09-21 | 17:53 |  | No Filter | 10.5 | Potassium | Y | 0.99 |  | mg/L | 0.068 | mg/L | 0.8 | mg/L | Final
361 | ec | Residential | 1st Floor | Kitchen Sink | DS403ec | 2016-09-21 | 18:01 |  | No Filter | 10.5 | Iron | N | 0.08 | U | mg/L | 0.024 | mg/L | 0.08 | mg/L | Final
361 | ec | Residential | 1st Floor | Kitchen Sink | S401ec | 2016-09-21 | 17:53 |  | No Filter | 10.5 | Iron | N | 0.08 | U | mg/L | 0.024 | mg/L | 0.08 | mg/L | Final
361 | ec | Residential | 1st Floor | Kitchen Sink | S402ec | 2016-09-21 | 17:53 |  | No Filter | 10.5 | Iron | N | 0.08 | U | mg/L | 0.024 | mg/L | 0.08 | mg/L | Final
361 | ec | Residential | 1st Floor | Kitchen Sink | S403ec | 2016-09-21 | 17:53 |  | No Filter | 10.5 | Iron | N | 0.08 | U | mg/L | 0.024 | mg/L | 0.08 | mg/L | Final
361 | ec | Residential | 1st Floor | Kitchen Sink | S404ec | 2016-09-21 | 17:53 |  | No Filter | 10.5 | Iron | N | 0.08 | U | mg/L | 0.024 | mg/L | 0.08 | mg/L | Final
361 | ec | Residential | 1st Floor | Kitchen Sink | S405ec | 2016-09-21 | 17:53 |  | No Filter | 10.5 | Iron | N | 0.08 | U | mg/L | 0.024 | mg/L | 0.08 | mg/L | Final
361 | ec | Residential | 1st Floor | Kitchen Sink | S406ec | 2016-09-21 | 17:53 |  | No Filter | 10.5 | Iron | N | 0.08 | U | mg/L | 0.024 | mg/L | 0.08 | mg/L | Final
361 | ec | Residential | 1st Floor | Kitchen Sink | S407ec | 2016-09-21 | 17:53 |  | No Filter | 10.5 | Iron | N | 0.08 | U | mg/L | 0.024 | mg/L | 0.08 | mg/L | Final
361 | ec | Residential | 1st Floor | Kitchen Sink | S408ec | 2016-09-21 | 17:53 |  | No Filter | 10.5 | Iron | N | 0.08 | U | mg/L | 0.024 | mg/L | 0.08 | mg/L | Final
361 | ec | Residential | 1st Floor | Kitchen Sink | DS403ec | 2016-09-21 | 18:01 |  | No Filter | 10.5 | Chromium | N | 5 | U | ug/L | 0.00057 | mg/L | 0.005 | mg/L | Final
361 | ec | Residential | 1st Floor | Kitchen Sink | S409ec | 2016-09-21 | 17:53 |  | No Filter | 10.5 | Iron | N | 0.08 | U | mg/L | 0.024 | mg/L | 0.08 | mg/L | Final
361 | ec | Residential | 1st Floor | Kitchen Sink | S401ec | 2016-09-21 | 17:53 |  | No Filter | 10.5 | Chromium | N | 5 | U | ug/L | 0.00057 | mg/L | 0.005 | mg/L | Final
361 | ec | Residential | 1st Floor | Kitchen Sink | S410ec | 2016-09-21 | 17:53 |  | No Filter | 10.5 | Iron | N | 0.08 | U | mg/L | 0.024 | mg/L | 0.08 | mg/L | Final
361 | ec | Residential | 1st Floor | Kitchen Sink | S402ec | 2016-09-21 | 17:53 |  | No Filter | 10.5 | Chromium | N | 5 | U | ug/L | 0.00057 | mg/L | 0.005 | mg/L | Final
361 | ec | Residential | 1st Floor | Kitchen Sink | S403ec | 2016-09-21 | 17:53 |  | No Filter | 10.5 | Chromium | N | 5 | U | ug/L | 0.00057 | mg/L | 0.005 | mg/L | Final
361 | ec | Residential | 1st Floor | Kitchen Sink | S412ec | 2016-09-21 | 17:53 |  | No Filter | 10.5 | Iron | N | 0.08 | U | mg/L | 0.024 | mg/L | 0.08 | mg/L | Final
361 | ec | Residential | 1st Floor | Kitchen Sink | S404ec | 2016-09-21 | 17:53 |  | No Filter | 10.5 | Chromium | N | 5 | U | ug/L | 0.00057 | mg/L | 0.005 | mg/L | Final
361 | ec | Residential | 1st Floor | Kitchen Sink | S411ec | 2016-09-21 | 17:53 |  | No Filter | 10.5 | Iron | N | 0.08 | U | mg/L | 0.024 | mg/L | 0.08 | mg/L | Final
361 | ec | Residential | 1st Floor | Kitchen Sink | S405ec | 2016-09-21 | 17:53 |  | No Filter | 10.5 | Chromium | N | 5 | U | ug/L | 0.00057 | mg/L | 0.005 | mg/L | Final
361 | ec | Residential | 1st Floor | Kitchen Sink | S413ec | 2016-09-21 | 17:53 |  | No Filter | 10.5 | Iron | N | 0.08 | U | mg/L | 0.024 | mg/L | 0.08 | mg/L | Final
361 | ec | Residential | 1st Floor | Kitchen Sink | S406ec | 2016-09-21 | 17:53 |  | No Filter | 10.5 | Chromium | N | 5 | U | ug/L | 0.00057 | mg/L | 0.005 | mg/L | Final
361 | ec | Residential | 1st Floor | Kitchen Sink | S414ec | 2016-09-21 | 17:53 |  | No Filter | 10.5 | Iron | N | 0.08 | U | mg/L | 0.024 | mg/L | 0.08 | mg/L | Final
361 | ec | Residential | 1st Floor | Kitchen Sink | S407ec | 2016-09-21 | 17:53 |  | No Filter | 10.5 | Chromium | N | 5 | U | ug/L | 0.00057 | mg/L | 0.005 | mg/L | Final
361 | ec | Residential | 1st Floor | Kitchen Sink | S408ec | 2016-09-21 | 17:53 |  | No Filter | 10.5 | Chromium | N | 5 | U | ug/L | 0.00057 | mg/L | 0.005 | mg/L | Final
361 | ec | Residential | 1st Floor | Kitchen Sink | S409ec | 2016-09-21 | 17:53 |  | No Filter | 10.5 | Chromium | N | 5 | U | ug/L | 0.00057 | mg/L | 0.005 | mg/L | Final
361 | ec | Residential | 1st Floor | Kitchen Sink | S410ec | 2016-09-21 | 17:53 |  | No Filter | 10.5 | Chromium | N | 5 | U | ug/L | 0.00057 | mg/L | 0.005 | mg/L | Final
361 | ec | Residential | 1st Floor | Kitchen Sink | S412ec | 2016-09-21 | 17:53 |  | No Filter | 10.5 | Chromium | N | 5 | U | ug/L | 0.00057 | mg/L | 0.005 | mg/L | Final
361 | ec | Residential | 1st Floor | Kitchen Sink | S411ec | 2016-09-21 | 17:53 |  | No Filter | 10.5 | Chromium | N | 5 | U | ug/L | 0.00057 | mg/L | 0.005 | mg/L | Final
361 | ec | Residential | 1st Floor | Kitchen Sink | S413ec | 2016-09-21 | 17:53 |  | No Filter | 10.5 | Chromium | N | 5 | U | ug/L | 0.00057 | mg/L | 0.005 | mg/L | Final
361 | ec | Residential | 1st Floor | Kitchen Sink | S414ec | 2016-09-21 | 17:53 |  | No Filter | 10.5 | Chromium | N | 5 | U | ug/L | 0.00057 | mg/L | 0.005 | mg/L | Final
361 | ec | Residential | 1st Floor | Kitchen Sink | DS401ec | 2016-09-21 | 18:01 |  | No Filter | 10.5 | Total Phosphorus | Y | 1.07 |  | mg/L | 0.06 | mg/L | 0.15 | mg/L | Final
361 | ec | Residential | 1st Floor | Kitchen Sink | DS402ec | 2016-09-21 | 18:01 |  | No Filter | 10.5 | Total Alkalinity | Y | 72 | J | mg CaCO3/L |  | mg CaCO3/L | 20 | mg CaCO3/L | Final
361 | ec | Residential | 1st Floor | Kitchen Sink | DS402ec | 2016-09-21 | 18:01 |  | No Filter | 10.5 | Fluoride | Y | 0.74 |  | mg/L | 0.01 | mg/L | 0.02 | mg/L | Final
361 | ec | Residential | 1st Floor | Kitchen Sink | DS402ec | 2016-09-21 | 18:01 |  | No Filter | 10.5 | Sulfate as SO4 | Y | 18.9 | J | mg/L | 0.02 | mg/L | 0.12 | mg/L | Final
361 | ec | Residential | 1st Floor | Kitchen Sink | DS402ec | 2016-09-21 | 18:01 |  | No Filter | 10.5 | Chloride | Y | 10 |  | mg/L | 0.02 | mg/L | 0.12 | mg/L | Final
361 | ec | Residential | 1st Floor | Kitchen Sink | DS403ec | 2016-09-21 | 18:01 |  | No Filter | 10.5 | Magnesium | Y | 7.61 |  | mg/L | 0.011 | mg/L | 0.2 | mg/L | Final
361 | ec | Residential | 1st Floor | Kitchen Sink | DS403ec | 2016-09-21 | 18:01 |  | No Filter | 10.5 | Manganese | N | 0.008 | U | mg/L | 0.00086 | mg/L | 0.008 | mg/L | Final
361 | ec | Residential | 1st Floor | Kitchen Sink | DS403ec | 2016-09-21 | 18:01 |  | No Filter | 10.5 | Lead | N | 0.5 | U | ug/L | 0.04 | ug/L | 0.5 | ug/L | Final
361 | ec | Residential | 1st Floor | Kitchen Sink | DS403ec | 2016-09-21 | 18:01 |  | No Filter | 10.5 | Zinc | N | 0.01 | U | mg/L | 0.69 | ug/L | 10 | ug/L | Final
361 | ec | Residential | 1st Floor | Kitchen Sink | DS403ec | 2016-09-21 | 18:01 |  | No Filter | 10.5 | Copper | Y | 14.2 |  | ug/L | 0.07 | ug/L | 1 | ug/L | Final
361 | ec | Residential | 1st Floor | Kitchen Sink | DS403ec | 2016-09-21 | 18:01 |  | No Filter | 10.5 | Calcium | Y | 26.2 |  | mg/L | 0.021 | mg/L | 0.2 | mg/L | Final
361 | ec | Residential | 1st Floor | Kitchen Sink | DS403ec | 2016-09-21 | 18:01 |  | No Filter | 10.5 | Nickel | N | 0.012 | U | mg/L | 0.0012 | mg/L | 0.012 | mg/L | Final
361 | ec | Residential | 1st Floor | Kitchen Sink | DS403ec | 2016-09-21 | 18:01 |  | No Filter | 10.5 | Tin | N | 0.02 | U | mg/L | 0.013 | mg/L | 0.02 | mg/L | Final
361 | ec | Residential | 1st Floor | Kitchen Sink | DS403ec | 2016-09-21 | 18:01 |  | No Filter | 10.5 | Sodium | Y | 5.53 |  | mg/L | 0.046 | mg/L | 0.4 | mg/L | Final
361 | ec | Residential | 1st Floor | Kitchen Sink | S401ec | 2016-09-21 | 17:53 |  | No Filter | 10.5 | Copper | Y | 71.6 |  | ug/L | 0.07 | ug/L | 1 | ug/L | Final
361 | ec | Residential | 1st Floor | Kitchen Sink | S401ec | 2016-09-21 | 17:53 |  | No Filter | 10.5 | Lead | N | 0.5 | U | ug/L | 0.04 | ug/L | 0.5 | ug/L | Final
361 | ec | Residential | 1st Floor | Kitchen Sink | S401ec | 2016-09-21 | 17:53 |  | No Filter | 10.5 | Zinc | Y | 0.354 |  | mg/L | 0.69 | ug/L | 10 | ug/L | Final
361 | ec | Residential | 1st Floor | Kitchen Sink | S401ec | 2016-09-21 | 17:53 |  | No Filter | 10.5 | Calcium | Y | 26.1 |  | mg/L | 0.021 | mg/L | 0.2 | mg/L | Final
361 | ec | Residential | 1st Floor | Kitchen Sink | S401ec | 2016-09-21 | 17:53 |  | No Filter | 10.5 | Magnesium | Y | 7.72 |  | mg/L | 0.011 | mg/L | 0.2 | mg/L | Final
361 | ec | Residential | 1st Floor | Kitchen Sink | S401ec | 2016-09-21 | 17:53 |  | No Filter | 10.5 | Manganese | N | 0.008 | U | mg/L | 0.00086 | mg/L | 0.008 | mg/L | Final
361 | ec | Residential | 1st Floor | Kitchen Sink | S401ec | 2016-09-21 | 17:53 |  | No Filter | 10.5 | Tin | N | 0.02 | U | mg/L | 0.013 | mg/L | 0.02 | mg/L | Final
361 | ec | Residential | 1st Floor | Kitchen Sink | S401ec | 2016-09-21 | 17:53 |  | No Filter | 10.5 | Nickel | N | 0.012 | U | mg/L | 0.0012 | mg/L | 0.012 | mg/L | Final
361 | ec | Residential | 1st Floor | Kitchen Sink | S401ec | 2016-09-21 | 17:53 |  | No Filter | 10.5 | Sodium | Y | 5.69 |  | mg/L | 0.046 | mg/L | 0.4 | mg/L | Final
361 | ec | Residential | 1st Floor | Kitchen Sink | S402ec | 2016-09-21 | 17:53 |  | No Filter | 10.5 | Zinc | Y | 0.032 |  | mg/L | 0.69 | ug/L | 10 | ug/L | Final
361 | ec | Residential | 1st Floor | Kitchen Sink | S402ec | 2016-09-21 | 17:53 |  | No Filter | 10.5 | Lead | N | 0.5 | U | ug/L | 0.04 | ug/L | 0.5 | ug/L | Final
361 | ec | Residential | 1st Floor | Kitchen Sink | S402ec | 2016-09-21 | 17:53 |  | No Filter | 10.5 | Copper | Y | 129 |  | ug/L | 0.07 | ug/L | 1 | ug/L | Final
361 | ec | Residential | 1st Floor | Kitchen Sink | S402ec | 2016-09-21 | 17:53 |  | No Filter | 10.5 | Calcium | Y | 25.8 |  | mg/L | 0.021 | mg/L | 0.2 | mg/L | Final
361 | ec | Residential | 1st Floor | Kitchen Sink | S402ec | 2016-09-21 | 17:53 |  | No Filter | 10.5 | Magnesium | Y | 7.5 |  | mg/L | 0.011 | mg/L | 0.2 | mg/L | Final
361 | ec | Residential | 1st Floor | Kitchen Sink | S402ec | 2016-09-21 | 17:53 |  | No Filter | 10.5 | Tin | N | 0.02 | U | mg/L | 0.013 | mg/L | 0.02 | mg/L | Final
361 | ec | Residential | 1st Floor | Kitchen Sink | S402ec | 2016-09-21 | 17:53 |  | No Filter | 10.5 | Manganese | N | 0.008 | U | mg/L | 0.00086 | mg/L | 0.008 | mg/L | Final
361 | ec | Residential | 1st Floor | Kitchen Sink | S402ec | 2016-09-21 | 17:53 |  | No Filter | 10.5 | Nickel | N | 0.012 | U | mg/L | 0.0012 | mg/L | 0.012 | mg/L | Final
361 | ec | Residential | 1st Floor | Kitchen Sink | S402ec | 2016-09-21 | 17:53 |  | No Filter | 10.5 | Sodium | Y | 5.56 |  | mg/L | 0.046 | mg/L | 0.4 | mg/L | Final
361 | ec | Residential | 1st Floor | Kitchen Sink | S403ec | 2016-09-21 | 17:53 |  | No Filter | 10.5 | Copper | Y | 94.8 |  | ug/L | 0.07 | ug/L | 1 | ug/L | Final
361 | ec | Residential | 1st Floor | Kitchen Sink | S403ec | 2016-09-21 | 17:53 |  | No Filter | 10.5 | Zinc | Y | 0.0122 |  | mg/L | 0.69 | ug/L | 10 | ug/L | Final
361 | ec | Residential | 1st Floor | Kitchen Sink | S403ec | 2016-09-21 | 17:53 |  | No Filter | 10.5 | Lead | N | 0.5 | U | ug/L | 0.04 | ug/L | 0.5 | ug/L | Final
361 | ec | Residential | 1st Floor | Kitchen Sink | S403ec | 2016-09-21 | 17:53 |  | No Filter | 10.5 | Sodium | Y | 5.58 |  | mg/L | 0.046 | mg/L | 0.4 | mg/L | Final
361 | ec | Residential | 1st Floor | Kitchen Sink | S403ec | 2016-09-21 | 17:53 |  | No Filter | 10.5 | Calcium | Y | 25.9 |  | mg/L | 0.021 | mg/L | 0.2 | mg/L | Final
361 | ec | Residential | 1st Floor | Kitchen Sink | S403ec | 2016-09-21 | 17:53 |  | No Filter | 10.5 | Manganese | N | 0.008 | U | mg/L | 0.00086 | mg/L | 0.008 | mg/L | Final
361 | ec | Residential | 1st Floor | Kitchen Sink | S403ec | 2016-09-21 | 17:53 |  | No Filter | 10.5 | Tin | N | 0.02 | U | mg/L | 0.013 | mg/L | 0.02 | mg/L | Final
361 | ec | Residential | 1st Floor | Kitchen Sink | S403ec | 2016-09-21 | 17:53 |  | No Filter | 10.5 | Nickel | N | 0.012 | U | mg/L | 0.0012 | mg/L | 0.012 | mg/L | Final
361 | ec | Residential | 1st Floor | Kitchen Sink | S403ec | 2016-09-21 | 17:53 |  | No Filter | 10.5 | Magnesium | Y | 7.54 |  | mg/L | 0.011 | mg/L | 0.2 | mg/L | Final
361 | ec | Residential | 1st Floor | Kitchen Sink | S404ec | 2016-09-21 | 17:53 |  | No Filter | 10.5 | Copper | Y | 73.6 |  | ug/L | 0.07 | ug/L | 1 | ug/L | Final
361 | ec | Residential | 1st Floor | Kitchen Sink | S404ec | 2016-09-21 | 17:53 |  | No Filter | 10.5 | Lead | Y | 0.51 |  | ug/L | 0.04 | ug/L | 0.5 | ug/L | Final
361 | ec | Residential | 1st Floor | Kitchen Sink | S404ec | 2016-09-21 | 17:53 |  | No Filter | 10.5 | Zinc | N | 0.01 | U | mg/L | 0.69 | ug/L | 10 | ug/L | Final
361 | ec | Residential | 1st Floor | Kitchen Sink | S404ec | 2016-09-21 | 17:53 |  | No Filter | 10.5 | Tin | N | 0.02 | U | mg/L | 0.013 | mg/L | 0.02 | mg/L | Final
361 | ec | Residential | 1st Floor | Kitchen Sink | S404ec | 2016-09-21 | 17:53 |  | No Filter | 10.5 | Nickel | N | 0.012 | U | mg/L | 0.0012 | mg/L | 0.012 | mg/L | Final
361 | ec | Residential | 1st Floor | Kitchen Sink | S404ec | 2016-09-21 | 17:53 |  | No Filter | 10.5 | Manganese | N | 0.008 | U | mg/L | 0.00086 | mg/L | 0.008 | mg/L | Final
361 | ec | Residential | 1st Floor | Kitchen Sink | S404ec | 2016-09-21 | 17:53 |  | No Filter | 10.5 | Calcium | Y | 25.7 |  | mg/L | 0.021 | mg/L | 0.2 | mg/L | Final
361 | ec | Residential | 1st Floor | Kitchen Sink | S404ec | 2016-09-21 | 17:53 |  | No Filter | 10.5 | Sodium | Y | 5.49 |  | mg/L | 0.046 | mg/L | 0.4 | mg/L | Final
361 | ec | Residential | 1st Floor | Kitchen Sink | S404ec | 2016-09-21 | 17:53 |  | No Filter | 10.5 | Magnesium | Y | 7.49 |  | mg/L | 0.011 | mg/L | 0.2 | mg/L | Final
361 | ec | Residential | 1st Floor | Kitchen Sink | S405ec | 2016-09-21 | 17:53 |  | No Filter | 10.5 | Zinc | N | 0.01 | U | mg/L | 0.69 | ug/L | 10 | ug/L | Final
361 | ec | Residential | 1st Floor | Kitchen Sink | S405ec | 2016-09-21 | 17:53 |  | No Filter | 10.5 | Lead | N | 0.5 | U | ug/L | 0.04 | ug/L | 0.5 | ug/L | Final
361 | ec | Residential | 1st Floor | Kitchen Sink | S405ec | 2016-09-21 | 17:53 |  | No Filter | 10.5 | Copper | Y | 102 |  | ug/L | 0.07 | ug/L | 1 | ug/L | Final
361 | ec | Residential | 1st Floor | Kitchen Sink | S405ec | 2016-09-21 | 17:53 |  | No Filter | 10.5 | Manganese | N | 0.008 | U | mg/L | 0.00086 | mg/L | 0.008 | mg/L | Final
361 | ec | Residential | 1st Floor | Kitchen Sink | S405ec | 2016-09-21 | 17:53 |  | No Filter | 10.5 | Tin | N | 0.02 | U | mg/L | 0.013 | mg/L | 0.02 | mg/L | Final
361 | ec | Residential | 1st Floor | Kitchen Sink | S405ec | 2016-09-21 | 17:53 |  | No Filter | 10.5 | Sodium | Y | 5.51 |  | mg/L | 0.046 | mg/L | 0.4 | mg/L | Final
361 | ec | Residential | 1st Floor | Kitchen Sink | S405ec | 2016-09-21 | 17:53 |  | No Filter | 10.5 | Nickel | N | 0.012 | U | mg/L | 0.0012 | mg/L | 0.012 | mg/L | Final
361 | ec | Residential | 1st Floor | Kitchen Sink | S405ec | 2016-09-21 | 17:53 |  | No Filter | 10.5 | Magnesium | Y | 7.6 |  | mg/L | 0.011 | mg/L | 0.2 | mg/L | Final
361 | ec | Residential | 1st Floor | Kitchen Sink | S405ec | 2016-09-21 | 17:53 |  | No Filter | 10.5 | Calcium | Y | 25.8 |  | mg/L | 0.021 | mg/L | 0.2 | mg/L | Final
361 | ec | Residential | 1st Floor | Kitchen Sink | S406ec | 2016-09-21 | 17:53 |  | No Filter | 10.5 | Zinc | Y | 0.0129 |  | mg/L | 0.69 | ug/L | 10 | ug/L | Final
361 | ec | Residential | 1st Floor | Kitchen Sink | S406ec | 2016-09-21 | 17:53 |  | No Filter | 10.5 | Lead | N | 0.5 | U | ug/L | 0.04 | ug/L | 0.5 | ug/L | Final
361 | ec | Residential | 1st Floor | Kitchen Sink | S406ec | 2016-09-21 | 17:53 |  | No Filter | 10.5 | Copper | Y | 129 |  | ug/L | 0.07 | ug/L | 1 | ug/L | Final
361 | ec | Residential | 1st Floor | Kitchen Sink | S406ec | 2016-09-21 | 17:53 |  | No Filter | 10.5 | Magnesium | Y | 7.61 |  | mg/L | 0.011 | mg/L | 0.2 | mg/L | Final
361 | ec | Residential | 1st Floor | Kitchen Sink | S406ec | 2016-09-21 | 17:53 |  | No Filter | 10.5 | Manganese | N | 0.008 | U | mg/L | 0.00086 | mg/L | 0.008 | mg/L | Final
361 | ec | Residential | 1st Floor | Kitchen Sink | S406ec | 2016-09-21 | 17:53 |  | No Filter | 10.5 | Calcium | Y | 26.1 |  | mg/L | 0.021 | mg/L | 0.2 | mg/L | Final
361 | ec | Residential | 1st Floor | Kitchen Sink | S406ec | 2016-09-21 | 17:53 |  | No Filter | 10.5 | Nickel | N | 0.012 | U | mg/L | 0.0012 | mg/L | 0.012 | mg/L | Final
361 | ec | Residential | 1st Floor | Kitchen Sink | S406ec | 2016-09-21 | 17:53 |  | No Filter | 10.5 | Tin | N | 0.02 | U | mg/L | 0.013 | mg/L | 0.02 | mg/L | Final
361 | ec | Residential | 1st Floor | Kitchen Sink | S406ec | 2016-09-21 | 17:53 |  | No Filter | 10.5 | Sodium | Y | 5.54 |  | mg/L | 0.046 | mg/L | 0.4 | mg/L | Final
361 | ec | Residential | 1st Floor | Kitchen Sink | S407ec | 2016-09-21 | 17:53 |  | No Filter | 10.5 | Zinc | Y | 0.0211 |  | mg/L | 0.69 | ug/L | 10 | ug/L | Final
361 | ec | Residential | 1st Floor | Kitchen Sink | S407ec | 2016-09-21 | 17:53 |  | No Filter | 10.5 | Lead | N | 0.5 | U | ug/L | 0.04 | ug/L | 0.5 | ug/L | Final
361 | ec | Residential | 1st Floor | Kitchen Sink | S407ec | 2016-09-21 | 17:53 |  | No Filter | 10.5 | Copper | Y | 137 |  | ug/L | 0.07 | ug/L | 1 | ug/L | Final
361 | ec | Residential | 1st Floor | Kitchen Sink | S407ec | 2016-09-21 | 17:53 |  | No Filter | 10.5 | Manganese | N | 0.008 | U | mg/L | 0.00086 | mg/L | 0.008 | mg/L | Final
361 | ec | Residential | 1st Floor | Kitchen Sink | S407ec | 2016-09-21 | 17:53 |  | No Filter | 10.5 | Calcium | Y | 26.2 |  | mg/L | 0.021 | mg/L | 0.2 | mg/L | Final
361 | ec | Residential | 1st Floor | Kitchen Sink | S407ec | 2016-09-21 | 17:53 |  | No Filter | 10.5 | Tin | N | 0.02 | U | mg/L | 0.013 | mg/L | 0.02 | mg/L | Final
361 | ec | Residential | 1st Floor | Kitchen Sink | S407ec | 2016-09-21 | 17:53 |  | No Filter | 10.5 | Sodium | Y | 5.55 |  | mg/L | 0.046 | mg/L | 0.4 | mg/L | Final
361 | ec | Residential | 1st Floor | Kitchen Sink | S407ec | 2016-09-21 | 17:53 |  | No Filter | 10.5 | Nickel | N | 0.012 | U | mg/L | 0.0012 | mg/L | 0.012 | mg/L | Final
361 | ec | Residential | 1st Floor | Kitchen Sink | S407ec | 2016-09-21 | 17:53 |  | No Filter | 10.5 | Magnesium | Y | 7.61 |  | mg/L | 0.011 | mg/L | 0.2 | mg/L | Final
361 | ec | Residential | 1st Floor | Kitchen Sink | S408ec | 2016-09-21 | 17:53 |  | No Filter | 10.5 | Zinc | N | 0.01 | U | mg/L | 0.69 | ug/L | 10 | ug/L | Final
361 | ec | Residential | 1st Floor | Kitchen Sink | S408ec | 2016-09-21 | 17:53 |  | No Filter | 10.5 | Copper | Y | 180 |  | ug/L | 0.07 | ug/L | 1 | ug/L | Final
361 | ec | Residential | 1st Floor | Kitchen Sink | S408ec | 2016-09-21 | 17:53 |  | No Filter | 10.5 | Lead | N | 0.5 | U | ug/L | 0.04 | ug/L | 0.5 | ug/L | Final
361 | ec | Residential | 1st Floor | Kitchen Sink | S408ec | 2016-09-21 | 17:53 |  | No Filter | 10.5 | Calcium | Y | 26.2 |  | mg/L | 0.021 | mg/L | 0.2 | mg/L | Final
361 | ec | Residential | 1st Floor | Kitchen Sink | S408ec | 2016-09-21 | 17:53 |  | No Filter | 10.5 | Magnesium | Y | 7.61 |  | mg/L | 0.011 | mg/L | 0.2 | mg/L | Final
361 | ec | Residential | 1st Floor | Kitchen Sink | S408ec | 2016-09-21 | 17:53 |  | No Filter | 10.5 | Manganese | N | 0.008 | U | mg/L | 0.00086 | mg/L | 0.008 | mg/L | Final
361 | ec | Residential | 1st Floor | Kitchen Sink | S408ec | 2016-09-21 | 17:53 |  | No Filter | 10.5 | Nickel | N | 0.012 | U | mg/L | 0.0012 | mg/L | 0.012 | mg/L | Final
361 | ec | Residential | 1st Floor | Kitchen Sink | S408ec | 2016-09-21 | 17:53 |  | No Filter | 10.5 | Sodium | Y | 5.53 |  | mg/L | 0.046 | mg/L | 0.4 | mg/L | Final
361 | ec | Residential | 1st Floor | Kitchen Sink | S408ec | 2016-09-21 | 17:53 |  | No Filter | 10.5 | Tin | N | 0.02 | U | mg/L | 0.013 | mg/L | 0.02 | mg/L | Final
361 | ec | Residential | 1st Floor | Kitchen Sink | S409ec | 2016-09-21 | 17:53 |  | No Filter | 10.5 | Copper | Y | 182 |  | ug/L | 0.07 | ug/L | 1 | ug/L | Final
361 | ec | Residential | 1st Floor | Kitchen Sink | S409ec | 2016-09-21 | 17:53 |  | No Filter | 10.5 | Lead | N | 0.5 | U | ug/L | 0.04 | ug/L | 0.5 | ug/L | Final
361 | ec | Residential | 1st Floor | Kitchen Sink | S409ec | 2016-09-21 | 17:53 |  | No Filter | 10.5 | Zinc | N | 0.01 | U | mg/L | 0.69 | ug/L | 10 | ug/L | Final
361 | ec | Residential | 1st Floor | Kitchen Sink | S409ec | 2016-09-21 | 17:53 |  | No Filter | 10.5 | Manganese | N | 0.008 | U | mg/L | 0.00086 | mg/L | 0.008 | mg/L | Final
361 | ec | Residential | 1st Floor | Kitchen Sink | S409ec | 2016-09-21 | 17:53 |  | No Filter | 10.5 | Tin | N | 0.02 | U | mg/L | 0.013 | mg/L | 0.02 | mg/L | Final
361 | ec | Residential | 1st Floor | Kitchen Sink | S409ec | 2016-09-21 | 17:53 |  | No Filter | 10.5 | Magnesium | Y | 7.73 |  | mg/L | 0.011 | mg/L | 0.2 | mg/L | Final
361 | ec | Residential | 1st Floor | Kitchen Sink | S409ec | 2016-09-21 | 17:53 |  | No Filter | 10.5 | Nickel | N | 0.012 | U | mg/L | 0.0012 | mg/L | 0.012 | mg/L | Final
361 | ec | Residential | 1st Floor | Kitchen Sink | S409ec | 2016-09-21 | 17:53 |  | No Filter | 10.5 | Sodium | Y | 5.64 |  | mg/L | 0.046 | mg/L | 0.4 | mg/L | Final
361 | ec | Residential | 1st Floor | Kitchen Sink | S409ec | 2016-09-21 | 17:53 |  | No Filter | 10.5 | Calcium | Y | 26.5 |  | mg/L | 0.021 | mg/L | 0.2 | mg/L | Final
361 | ec | Residential | 1st Floor | Kitchen Sink | S410ec | 2016-09-21 | 17:53 |  | No Filter | 10.5 | Lead | N | 0.5 | U | ug/L | 0.04 | ug/L | 0.5 | ug/L | Final
361 | ec | Residential | 1st Floor | Kitchen Sink | S410ec | 2016-09-21 | 17:53 |  | No Filter | 10.5 | Zinc | N | 0.01 | U | mg/L | 0.69 | ug/L | 10 | ug/L | Final
361 | ec | Residential | 1st Floor | Kitchen Sink | S410ec | 2016-09-21 | 17:53 |  | No Filter | 10.5 | Copper | Y | 168 |  | ug/L | 0.07 | ug/L | 1 | ug/L | Final
361 | ec | Residential | 1st Floor | Kitchen Sink | S410ec | 2016-09-21 | 17:53 |  | No Filter | 10.5 | Calcium | Y | 25.8 |  | mg/L | 0.021 | mg/L | 0.2 | mg/L | Final
361 | ec | Residential | 1st Floor | Kitchen Sink | S410ec | 2016-09-21 | 17:53 |  | No Filter | 10.5 | Nickel | N | 0.012 | U | mg/L | 0.0012 | mg/L | 0.012 | mg/L | Final
361 | ec | Residential | 1st Floor | Kitchen Sink | S410ec | 2016-09-21 | 17:53 |  | No Filter | 10.5 | Sodium | Y | 5.46 |  | mg/L | 0.046 | mg/L | 0.4 | mg/L | Final
361 | ec | Residential | 1st Floor | Kitchen Sink | S410ec | 2016-09-21 | 17:53 |  | No Filter | 10.5 | Tin | N | 0.02 | U | mg/L | 0.013 | mg/L | 0.02 | mg/L | Final
361 | ec | Residential | 1st Floor | Kitchen Sink | S410ec | 2016-09-21 | 17:53 |  | No Filter | 10.5 | Magnesium | Y | 7.5 |  | mg/L | 0.011 | mg/L | 0.2 | mg/L | Final
361 | ec | Residential | 1st Floor | Kitchen Sink | S410ec | 2016-09-21 | 17:53 |  | No Filter | 10.5 | Manganese | N | 0.008 | U | mg/L | 0.00086 | mg/L | 0.008 | mg/L | Final
361 | ec | Residential | 1st Floor | Kitchen Sink | S412ec | 2016-09-21 | 17:53 |  | No Filter | 10.5 | Copper | Y | 160 |  | ug/L | 0.07 | ug/L | 1 | ug/L | Final
361 | ec | Residential | 1st Floor | Kitchen Sink | S412ec | 2016-09-21 | 17:53 |  | No Filter | 10.5 | Zinc | Y | 0.0235 |  | mg/L | 0.69 | ug/L | 10 | ug/L | Final
361 | ec | Residential | 1st Floor | Kitchen Sink | S412ec | 2016-09-21 | 17:53 |  | No Filter | 10.5 | Lead | N | 0.5 | U | ug/L | 0.04 | ug/L | 0.5 | ug/L | Final
361 | ec | Residential | 1st Floor | Kitchen Sink | S412ec | 2016-09-21 | 17:53 |  | No Filter | 10.5 | Sodium | Y | 5.56 |  | mg/L | 0.046 | mg/L | 0.4 | mg/L | Final
361 | ec | Residential | 1st Floor | Kitchen Sink | S412ec | 2016-09-21 | 17:53 |  | No Filter | 10.5 | Magnesium | Y | 7.57 |  | mg/L | 0.011 | mg/L | 0.2 | mg/L | Final
361 | ec | Residential | 1st Floor | Kitchen Sink | S412ec | 2016-09-21 | 17:53 |  | No Filter | 10.5 | Manganese | N | 0.008 | U | mg/L | 0.00086 | mg/L | 0.008 | mg/L | Final
361 | ec | Residential | 1st Floor | Kitchen Sink | S412ec | 2016-09-21 | 17:53 |  | No Filter | 10.5 | Nickel | N | 0.012 | U | mg/L | 0.0012 | mg/L | 0.012 | mg/L | Final
361 | ec | Residential | 1st Floor | Kitchen Sink | S412ec | 2016-09-21 | 17:53 |  | No Filter | 10.5 | Tin | N | 0.02 | U | mg/L | 0.013 | mg/L | 0.02 | mg/L | Final
361 | ec | Residential | 1st Floor | Kitchen Sink | S412ec | 2016-09-21 | 17:53 |  | No Filter | 10.5 | Calcium | Y | 26 |  | mg/L | 0.021 | mg/L | 0.2 | mg/L | Final
361 | ec | Residential | 1st Floor | Kitchen Sink | S411ec | 2016-09-21 | 17:53 |  | No Filter | 10.5 | Copper | Y | 166 |  | ug/L | 0.07 | ug/L | 1 | ug/L | Final
361 | ec | Residential | 1st Floor | Kitchen Sink | S411ec | 2016-09-21 | 17:53 |  | No Filter | 10.5 | Zinc | N | 0.01 | U | mg/L | 0.69 | ug/L | 10 | ug/L | Final
361 | ec | Residential | 1st Floor | Kitchen Sink | S411ec | 2016-09-21 | 17:53 |  | No Filter | 10.5 | Lead | N | 0.5 | U | ug/L | 0.04 | ug/L | 0.5 | ug/L | Final
361 | ec | Residential | 1st Floor | Kitchen Sink | S411ec | 2016-09-21 | 17:53 |  | No Filter | 10.5 | Magnesium | Y | 7.53 |  | mg/L | 0.011 | mg/L | 0.2 | mg/L | Final
361 | ec | Residential | 1st Floor | Kitchen Sink | S411ec | 2016-09-21 | 17:53 |  | No Filter | 10.5 | Tin | N | 0.02 | U | mg/L | 0.013 | mg/L | 0.02 | mg/L | Final
361 | ec | Residential | 1st Floor | Kitchen Sink | S411ec | 2016-09-21 | 17:53 |  | No Filter | 10.5 | Sodium | Y | 5.49 |  | mg/L | 0.046 | mg/L | 0.4 | mg/L | Final
361 | ec | Residential | 1st Floor | Kitchen Sink | S411ec | 2016-09-21 | 17:53 |  | No Filter | 10.5 | Calcium | Y | 25.9 |  | mg/L | 0.021 | mg/L | 0.2 | mg/L | Final
361 | ec | Residential | 1st Floor | Kitchen Sink | S411ec | 2016-09-21 | 17:53 |  | No Filter | 10.5 | Nickel | N | 0.012 | U | mg/L | 0.0012 | mg/L | 0.012 | mg/L | Final
361 | ec | Residential | 1st Floor | Kitchen Sink | S411ec | 2016-09-21 | 17:53 |  | No Filter | 10.5 | Manganese | N | 0.008 | U | mg/L | 0.00086 | mg/L | 0.008 | mg/L | Final
361 | ec | Residential | 1st Floor | Kitchen Sink | S413ec | 2016-09-21 | 17:53 |  | No Filter | 10.5 | Calcium | Y | 26.1 |  | mg/L | 0.021 | mg/L | 0.2 | mg/L | Final
361 | ec | Residential | 1st Floor | Kitchen Sink | S413ec | 2016-09-21 | 17:53 |  | No Filter | 10.5 | Nickel | N | 0.012 | U | mg/L | 0.0012 | mg/L | 0.012 | mg/L | Final
361 | ec | Residential | 1st Floor | Kitchen Sink | S413ec | 2016-09-21 | 17:53 |  | No Filter | 10.5 | Magnesium | Y | 7.59 |  | mg/L | 0.011 | mg/L | 0.2 | mg/L | Final
361 | ec | Residential | 1st Floor | Kitchen Sink | S413ec | 2016-09-21 | 17:53 |  | No Filter | 10.5 | Manganese | N | 0.008 | U | mg/L | 0.00086 | mg/L | 0.008 | mg/L | Final
361 | ec | Residential | 1st Floor | Kitchen Sink | S413ec | 2016-09-21 | 17:53 |  | No Filter | 10.5 | Copper | Y | 163 |  | ug/L | 0.07 | ug/L | 1 | ug/L | Final
361 | ec | Residential | 1st Floor | Kitchen Sink | S413ec | 2016-09-21 | 17:53 |  | No Filter | 10.5 | Lead | N | 0.5 | U | ug/L | 0.04 | ug/L | 0.5 | ug/L | Final
361 | ec | Residential | 1st Floor | Kitchen Sink | S413ec | 2016-09-21 | 17:53 |  | No Filter | 10.5 | Zinc | N | 0.01 | U | mg/L | 0.69 | ug/L | 10 | ug/L | Final
361 | ec | Residential | 1st Floor | Kitchen Sink | S413ec | 2016-09-21 | 17:53 |  | No Filter | 10.5 | Tin | N | 0.02 | U | mg/L | 0.013 | mg/L | 0.02 | mg/L | Final
361 | ec | Residential | 1st Floor | Kitchen Sink | S413ec | 2016-09-21 | 17:53 |  | No Filter | 10.5 | Sodium | Y | 5.52 |  | mg/L | 0.046 | mg/L | 0.4 | mg/L | Final
361 | ec | Residential | 1st Floor | Kitchen Sink | S414ec | 2016-09-21 | 17:53 |  | No Filter | 10.5 | Copper | Y | 96.4 |  | ug/L | 0.07 | ug/L | 1 | ug/L | Final
361 | ec | Residential | 1st Floor | Kitchen Sink | S414ec | 2016-09-21 | 17:53 |  | No Filter | 10.5 | Lead | N | 0.5 | U | ug/L | 0.04 | ug/L | 0.5 | ug/L | Final
361 | ec | Residential | 1st Floor | Kitchen Sink | S414ec | 2016-09-21 | 17:53 |  | No Filter | 10.5 | Zinc | N | 0.01 | U | mg/L | 0.69 | ug/L | 10 | ug/L | Final
361 | ec | Residential | 1st Floor | Kitchen Sink | S414ec | 2016-09-21 | 17:53 |  | No Filter | 10.5 | Tin | N | 0.02 | U | mg/L | 0.013 | mg/L | 0.02 | mg/L | Final
361 | ec | Residential | 1st Floor | Kitchen Sink | S414ec | 2016-09-21 | 17:53 |  | No Filter | 10.5 | Calcium | Y | 25.9 |  | mg/L | 0.021 | mg/L | 0.2 | mg/L | Final
361 | ec | Residential | 1st Floor | Kitchen Sink | S414ec | 2016-09-21 | 17:53 |  | No Filter | 10.5 | Magnesium | Y | 7.53 |  | mg/L | 0.011 | mg/L | 0.2 | mg/L | Final
361 | ec | Residential | 1st Floor | Kitchen Sink | S414ec | 2016-09-21 | 17:53 |  | No Filter | 10.5 | Manganese | N | 0.008 | U | mg/L | 0.00086 | mg/L | 0.008 | mg/L | Final
361 | ec | Residential | 1st Floor | Kitchen Sink | S414ec | 2016-09-21 | 17:53 |  | No Filter | 10.5 | Sodium | Y | 5.49 |  | mg/L | 0.046 | mg/L | 0.4 | mg/L | Final
361 | ec | Residential | 1st Floor | Kitchen Sink | S414ec | 2016-09-21 | 17:53 |  | No Filter | 10.5 | Nickel | N | 0.012 | U | mg/L | 0.0012 | mg/L | 0.012 | mg/L | Final
361 | ec | Residential | 1st Floor | Kitchen Sink | DS403ec | 2016-09-21 | 18:01 |  | No Filter | 10.5 | Cadmium | N | 2 | U | ug/L | 0.00026 | mg/L | 0.002 | mg/L | Final
361 | ec | Residential | 1st Floor | Kitchen Sink | S401ec | 2016-09-21 | 17:53 |  | No Filter | 10.5 | Cadmium | N | 2 | U | ug/L | 0.00026 | mg/L | 0.002 | mg/L | Final
361 | ec | Residential | 1st Floor | Kitchen Sink | S402ec | 2016-09-21 | 17:53 |  | No Filter | 10.5 | Cadmium | N | 2 | U | ug/L | 0.00026 | mg/L | 0.002 | mg/L | Final
361 | ec | Residential | 1st Floor | Kitchen Sink | S403ec | 2016-09-21 | 17:53 |  | No Filter | 10.5 | Cadmium | N | 2 | U | ug/L | 0.00026 | mg/L | 0.002 | mg/L | Final
361 | ec | Residential | 1st Floor | Kitchen Sink | S404ec | 2016-09-21 | 17:53 |  | No Filter | 10.5 | Cadmium | N | 2 | U | ug/L | 0.00026 | mg/L | 0.002 | mg/L | Final
361 | ec | Residential | 1st Floor | Kitchen Sink | S405ec | 2016-09-21 | 17:53 |  | No Filter | 10.5 | Cadmium | N | 2 | U | ug/L | 0.00026 | mg/L | 0.002 | mg/L | Final
361 | ec | Residential | 1st Floor | Kitchen Sink | S406ec | 2016-09-21 | 17:53 |  | No Filter | 10.5 | Cadmium | N | 2 | U | ug/L | 0.00026 | mg/L | 0.002 | mg/L | Final
361 | ec | Residential | 1st Floor | Kitchen Sink | S407ec | 2016-09-21 | 17:53 |  | No Filter | 10.5 | Cadmium | N | 2 | U | ug/L | 0.00026 | mg/L | 0.002 | mg/L | Final
361 | ec | Residential | 1st Floor | Kitchen Sink | DS403ec | 2016-09-21 | 18:01 |  | No Filter | 10.5 | Aluminum | N | 0.2 | U | mg/L | 0.017 | mg/L | 0.2 | mg/L | Final
361 | ec | Residential | 1st Floor | Kitchen Sink | S408ec | 2016-09-21 | 17:53 |  | No Filter | 10.5 | Cadmium | N | 2 | U | ug/L | 0.00026 | mg/L | 0.002 | mg/L | Final
361 | ec | Residential | 1st Floor | Kitchen Sink | S409ec | 2016-09-21 | 17:53 |  | No Filter | 10.5 | Cadmium | N | 2 | U | ug/L | 0.00026 | mg/L | 0.002 | mg/L | Final
361 | ec | Residential | 1st Floor | Kitchen Sink | S401ec | 2016-09-21 | 17:53 |  | No Filter | 10.5 | Aluminum | N | 0.2 | U | mg/L | 0.017 | mg/L | 0.2 | mg/L | Final
361 | ec | Residential | 1st Floor | Kitchen Sink | S402ec | 2016-09-21 | 17:53 |  | No Filter | 10.5 | Aluminum | N | 0.2 | U | mg/L | 0.017 | mg/L | 0.2 | mg/L | Final
361 | ec | Residential | 1st Floor | Kitchen Sink | S410ec | 2016-09-21 | 17:53 |  | No Filter | 10.5 | Cadmium | N | 2 | U | ug/L | 0.00026 | mg/L | 0.002 | mg/L | Final
361 | ec | Residential | 1st Floor | Kitchen Sink | S412ec | 2016-09-21 | 17:53 |  | No Filter | 10.5 | Cadmium | N | 2 | U | ug/L | 0.00026 | mg/L | 0.002 | mg/L | Final
361 | ec | Residential | 1st Floor | Kitchen Sink | S403ec | 2016-09-21 | 17:53 |  | No Filter | 10.5 | Aluminum | N | 0.2 | U | mg/L | 0.017 | mg/L | 0.2 | mg/L | Final
361 | ec | Residential | 1st Floor | Kitchen Sink | S404ec | 2016-09-21 | 17:53 |  | No Filter | 10.5 | Aluminum | N | 0.2 | U | mg/L | 0.017 | mg/L | 0.2 | mg/L | Final
361 | ec | Residential | 1st Floor | Kitchen Sink | S411ec | 2016-09-21 | 17:53 |  | No Filter | 10.5 | Cadmium | N | 2 | U | ug/L | 0.00026 | mg/L | 0.002 | mg/L | Final
361 | ec | Residential | 1st Floor | Kitchen Sink | S405ec | 2016-09-21 | 17:53 |  | No Filter | 10.5 | Aluminum | N | 0.2 | U | mg/L | 0.017 | mg/L | 0.2 | mg/L | Final
361 | ec | Residential | 1st Floor | Kitchen Sink | S413ec | 2016-09-21 | 17:53 |  | No Filter | 10.5 | Cadmium | N | 2 | U | ug/L | 0.00026 | mg/L | 0.002 | mg/L | Final
361 | ec | Residential | 1st Floor | Kitchen Sink | S414ec | 2016-09-21 | 17:53 |  | No Filter | 10.5 | Cadmium | N | 2 | U | ug/L | 0.00026 | mg/L | 0.002 | mg/L | Final
361 | ec | Residential | 1st Floor | Kitchen Sink | S406ec | 2016-09-21 | 17:53 |  | No Filter | 10.5 | Aluminum | N | 0.2 | U | mg/L | 0.017 | mg/L | 0.2 | mg/L | Final
361 | ec | Residential | 1st Floor | Kitchen Sink | S407ec | 2016-09-21 | 17:53 |  | No Filter | 10.5 | Aluminum | N | 0.2 | U | mg/L | 0.017 | mg/L | 0.2 | mg/L | Final
361 | ec | Residential | 1st Floor | Kitchen Sink | S408ec | 2016-09-21 | 17:53 |  | No Filter | 10.5 | Aluminum | N | 0.2 | U | mg/L | 0.017 | mg/L | 0.2 | mg/L | Final
361 | ec | Residential | 1st Floor | Kitchen Sink | S409ec | 2016-09-21 | 17:53 |  | No Filter | 10.5 | Aluminum | N | 0.2 | U | mg/L | 0.017 | mg/L | 0.2 | mg/L | Final
361 | ec | Residential | 1st Floor | Kitchen Sink | S410ec | 2016-09-21 | 17:53 |  | No Filter | 10.5 | Aluminum | N | 0.2 | U | mg/L | 0.017 | mg/L | 0.2 | mg/L | Final
361 | ec | Residential | 1st Floor | Kitchen Sink | S412ec | 2016-09-21 | 17:53 |  | No Filter | 10.5 | Aluminum | N | 0.2 | U | mg/L | 0.017 | mg/L | 0.2 | mg/L | Final
361 | ec | Residential | 1st Floor | Kitchen Sink | S411ec | 2016-09-21 | 17:53 |  | No Filter | 10.5 | Aluminum | N | 0.2 | U | mg/L | 0.017 | mg/L | 0.2 | mg/L | Final
361 | ec | Residential | 1st Floor | Kitchen Sink | S413ec | 2016-09-21 | 17:53 |  | No Filter | 10.5 | Aluminum | N | 0.2 | U | mg/L | 0.017 | mg/L | 0.2 | mg/L | Final
361 | ec | Residential | 1st Floor | Kitchen Sink | S414ec | 2016-09-21 | 17:53 |  | No Filter | 10.5 | Aluminum | N | 0.2 | U | mg/L | 0.017 | mg/L | 0.2 | mg/L | Final
361 | ec | Residential | 1st Floor | Kitchen Sink | DS403ec | 2016-09-21 | 18:01 |  | No Filter | 10.5 | Potassium | Y | 1.01 |  | mg/L | 0.068 | mg/L | 0.8 | mg/L | Final
360 | ed | Residential | 1st Floor | Kitchen Sink | S403ed | 2016-09-23 | 15:10 | new Cu SL, and about 98% of the indoor plumbing is new PEX (from 2015). | No Filter | 4.5 | Potassium | Y | 0.894 |  | mg/L | 0.068 | mg/L | 0.8 | mg/L | Final
360 | ed | Residential | 1st Floor | Kitchen Sink | S407ed | 2016-09-23 | 15:10 | new Cu SL, and about 98% of the indoor plumbing is new PEX (from 2015). | No Filter | 4.5 | Potassium | Y | 0.903 |  | mg/L | 0.068 | mg/L | 0.8 | mg/L | Final
360 | ed | Residential | 1st Floor | Kitchen Sink | DS403ed | 2016-09-23 | 15:21 | new Cu SL, and about 98% of the indoor plumbing is new PEX (from 2015). | No Filter | 4.5 | Potassium | Y | 0.917 |  | mg/L | 0.068 | mg/L | 0.8 | mg/L | Final
360 | ed | Residential | 1st Floor | Kitchen Sink | S416ed | 2016-09-23 | 15:10 | new Cu SL, and about 98% of the indoor plumbing is new PEX (from 2015). | No Filter | 4.5 | Potassium | Y | 0.917 |  | mg/L | 0.068 | mg/L | 0.8 | mg/L | Final
360 | ed | Residential | 1st Floor | Kitchen Sink | S417ed | 2016-09-23 | 15:10 | new Cu SL, and about 98% of the indoor plumbing is new PEX (from 2015). | No Filter | 4.5 | Potassium | Y | 0.926 |  | mg/L | 0.068 | mg/L | 0.8 | mg/L | Final
360 | ed | Residential | 1st Floor | Kitchen Sink | S402ed | 2016-09-23 | 15:10 | new Cu SL, and about 98% of the indoor plumbing is new PEX (from 2015). | No Filter | 4.5 | Potassium | Y | 0.936 |  | mg/L | 0.068 | mg/L | 0.8 | mg/L | Final
360 | ed | Residential | 1st Floor | Kitchen Sink | S409ed | 2016-09-23 | 15:10 | new Cu SL, and about 98% of the indoor plumbing is new PEX (from 2015). | No Filter | 4.5 | Potassium | Y | 0.936 |  | mg/L | 0.068 | mg/L | 0.8 | mg/L | Final
360 | ed | Residential | 1st Floor | Kitchen Sink | S415ed | 2016-09-23 | 15:10 | new Cu SL, and about 98% of the indoor plumbing is new PEX (from 2015). | No Filter | 4.5 | Potassium | Y | 0.936 |  | mg/L | 0.068 | mg/L | 0.8 | mg/L | Final
360 | ed | Residential | 1st Floor | Kitchen Sink | S408ed | 2016-09-23 | 15:10 | new Cu SL, and about 98% of the indoor plumbing is new PEX (from 2015). | No Filter | 4.5 | Potassium | Y | 0.944 |  | mg/L | 0.068 | mg/L | 0.8 | mg/L | Final
360 | ed | Residential | 1st Floor | Kitchen Sink | S410ed | 2016-09-23 | 15:10 | new Cu SL, and about 98% of the indoor plumbing is new PEX (from 2015). | No Filter | 4.5 | Potassium | Y | 0.952 |  | mg/L | 0.068 | mg/L | 0.8 | mg/L | Final
360 | ed | Residential | 1st Floor | Kitchen Sink | S413ed | 2016-09-23 | 15:10 | new Cu SL, and about 98% of the indoor plumbing is new PEX (from 2015). | No Filter | 4.5 | Potassium | Y | 0.955 |  | mg/L | 0.068 | mg/L | 0.8 | mg/L | Final
360 | ed | Residential | 1st Floor | Kitchen Sink | S401ed | 2016-09-23 | 15:10 | new Cu SL, and about 98% of the indoor plumbing is new PEX (from 2015). | No Filter | 4.5 | Potassium | Y | 0.957 |  | mg/L | 0.068 | mg/L | 0.8 | mg/L | Final
360 | ed | Residential | 1st Floor | Kitchen Sink | S406ed | 2016-09-23 | 15:10 | new Cu SL, and about 98% of the indoor plumbing is new PEX (from 2015). | No Filter | 4.5 | Potassium | Y | 0.964 |  | mg/L | 0.068 | mg/L | 0.8 | mg/L | Final
360 | ed | Residential | 1st Floor | Kitchen Sink | S405ed | 2016-09-23 | 15:10 | new Cu SL, and about 98% of the indoor plumbing is new PEX (from 2015). | No Filter | 4.5 | Potassium | Y | 0.967 |  | mg/L | 0.068 | mg/L | 0.8 | mg/L | Final
360 | ed | Residential | 1st Floor | Kitchen Sink | S414ed | 2016-09-23 | 15:10 | new Cu SL, and about 98% of the indoor plumbing is new PEX (from 2015). | No Filter | 4.5 | Potassium | Y | 0.978 |  | mg/L | 0.068 | mg/L | 0.8 | mg/L | Final
360 | ed | Residential | 1st Floor | Kitchen Sink | S412ed | 2016-09-23 | 15:10 | new Cu SL, and about 98% of the indoor plumbing is new PEX (from 2015). | No Filter | 4.5 | Potassium | Y | 0.984 |  | mg/L | 0.068 | mg/L | 0.8 | mg/L | Final
360 | ed | Residential | 1st Floor | Kitchen Sink | S404ed | 2016-09-23 | 15:10 | new Cu SL, and about 98% of the indoor plumbing is new PEX (from 2015). | No Filter | 4.5 | Potassium | Y | 0.99 |  | mg/L | 0.068 | mg/L | 0.8 | mg/L | Final
360 | ed | Residential | 1st Floor | Kitchen Sink | S411ed | 2016-09-23 | 15:10 | new Cu SL, and about 98% of the indoor plumbing is new PEX (from 2015). | No Filter | 4.5 | Potassium | Y | 1 |  | mg/L | 0.068 | mg/L | 0.8 | mg/L | Final
360 | ed | Residential | 1st Floor | Kitchen Sink | DS403ed | 2016-09-23 | 15:21 | new Cu SL, and about 98% of the indoor plumbing is new PEX (from 2015). | No Filter | 4.5 | Iron | N | 0.08 | U | mg/L | 0.024 | mg/L | 0.08 | mg/L | Final
360 | ed | Residential | 1st Floor | Kitchen Sink | S401ed | 2016-09-23 | 15:10 | new Cu SL, and about 98% of the indoor plumbing is new PEX (from 2015). | No Filter | 4.5 | Iron | N | 0.08 | U | mg/L | 0.024 | mg/L | 0.08 | mg/L | Final
360 | ed | Residential | 1st Floor | Kitchen Sink | S402ed | 2016-09-23 | 15:10 | new Cu SL, and about 98% of the indoor plumbing is new PEX (from 2015). | No Filter | 4.5 | Iron | N | 0.08 | U | mg/L | 0.024 | mg/L | 0.08 | mg/L | Final
360 | ed | Residential | 1st Floor | Kitchen Sink | S403ed | 2016-09-23 | 15:10 | new Cu SL, and about 98% of the indoor plumbing is new PEX (from 2015). | No Filter | 4.5 | Iron | N | 0.08 | U | mg/L | 0.024 | mg/L | 0.08 | mg/L | Final
360 | ed | Residential | 1st Floor | Kitchen Sink | S404ed | 2016-09-23 | 15:10 | new Cu SL, and about 98% of the indoor plumbing is new PEX (from 2015). | No Filter | 4.5 | Iron | N | 0.08 | U | mg/L | 0.024 | mg/L | 0.08 | mg/L | Final
360 | ed | Residential | 1st Floor | Kitchen Sink | S405ed | 2016-09-23 | 15:10 | new Cu SL, and about 98% of the indoor plumbing is new PEX (from 2015). | No Filter | 4.5 | Iron | N | 0.08 | U | mg/L | 0.024 | mg/L | 0.08 | mg/L | Final
360 | ed | Residential | 1st Floor | Kitchen Sink | S407ed | 2016-09-23 | 15:10 | new Cu SL, and about 98% of the indoor plumbing is new PEX (from 2015). | No Filter | 4.5 | Iron | N | 0.08 | U | mg/L | 0.024 | mg/L | 0.08 | mg/L | Final
360 | ed | Residential | 1st Floor | Kitchen Sink | S408ed | 2016-09-23 | 15:10 | new Cu SL, and about 98% of the indoor plumbing is new PEX (from 2015). | No Filter | 4.5 | Iron | N | 0.08 | U | mg/L | 0.024 | mg/L | 0.08 | mg/L | Final
360 | ed | Residential | 1st Floor | Kitchen Sink | DS403ed | 2016-09-23 | 15:21 | new Cu SL, and about 98% of the indoor plumbing is new PEX (from 2015). | No Filter | 4.5 | Chromium | N | 5 | U | ug/L | 0.00057 | mg/L | 0.005 | mg/L | Final
360 | ed | Residential | 1st Floor | Kitchen Sink | S409ed | 2016-09-23 | 15:10 | new Cu SL, and about 98% of the indoor plumbing is new PEX (from 2015). | No Filter | 4.5 | Iron | N | 0.08 | U | mg/L | 0.024 | mg/L | 0.08 | mg/L | Final
360 | ed | Residential | 1st Floor | Kitchen Sink | S410ed | 2016-09-23 | 15:10 | new Cu SL, and about 98% of the indoor plumbing is new PEX (from 2015). | No Filter | 4.5 | Iron | N | 0.08 | U | mg/L | 0.024 | mg/L | 0.08 | mg/L | Final
360 | ed | Residential | 1st Floor | Kitchen Sink | S401ed | 2016-09-23 | 15:10 | new Cu SL, and about 98% of the indoor plumbing is new PEX (from 2015). | No Filter | 4.5 | Chromium | N | 5 | U | ug/L | 0.00057 | mg/L | 0.005 | mg/L | Final
360 | ed | Residential | 1st Floor | Kitchen Sink | S412ed | 2016-09-23 | 15:10 | new Cu SL, and about 98% of the indoor plumbing is new PEX (from 2015). | No Filter | 4.5 | Iron | N | 0.08 | U | mg/L | 0.024 | mg/L | 0.08 | mg/L | Final
360 | ed | Residential | 1st Floor | Kitchen Sink | S402ed | 2016-09-23 | 15:10 | new Cu SL, and about 98% of the indoor plumbing is new PEX (from 2015). | No Filter | 4.5 | Chromium | N | 5 | U | ug/L | 0.00057 | mg/L | 0.005 | mg/L | Final
360 | ed | Residential | 1st Floor | Kitchen Sink | S403ed | 2016-09-23 | 15:10 | new Cu SL, and about 98% of the indoor plumbing is new PEX (from 2015). | No Filter | 4.5 | Chromium | N | 5 | U | ug/L | 0.00057 | mg/L | 0.005 | mg/L | Final
360 | ed | Residential | 1st Floor | Kitchen Sink | S411ed | 2016-09-23 | 15:10 | new Cu SL, and about 98% of the indoor plumbing is new PEX (from 2015). | No Filter | 4.5 | Iron | N | 0.08 | U | mg/L | 0.024 | mg/L | 0.08 | mg/L | Final
360 | ed | Residential | 1st Floor | Kitchen Sink | S404ed | 2016-09-23 | 15:10 | new Cu SL, and about 98% of the indoor plumbing is new PEX (from 2015). | No Filter | 4.5 | Chromium | N | 5 | U | ug/L | 0.00057 | mg/L | 0.005 | mg/L | Final
360 | ed | Residential | 1st Floor | Kitchen Sink | S413ed | 2016-09-23 | 15:10 | new Cu SL, and about 98% of the indoor plumbing is new PEX (from 2015). | No Filter | 4.5 | Iron | N | 0.08 | U | mg/L | 0.024 | mg/L | 0.08 | mg/L | Final
360 | ed | Residential | 1st Floor | Kitchen Sink | S405ed | 2016-09-23 | 15:10 | new Cu SL, and about 98% of the indoor plumbing is new PEX (from 2015). | No Filter | 4.5 | Chromium | N | 5 | U | ug/L | 0.00057 | mg/L | 0.005 | mg/L | Final
360 | ed | Residential | 1st Floor | Kitchen Sink | S414ed | 2016-09-23 | 15:10 | new Cu SL, and about 98% of the indoor plumbing is new PEX (from 2015). | No Filter | 4.5 | Iron | N | 0.08 | U | mg/L | 0.024 | mg/L | 0.08 | mg/L | Final
360 | ed | Residential | 1st Floor | Kitchen Sink | S406ed | 2016-09-23 | 15:10 | new Cu SL, and about 98% of the indoor plumbing is new PEX (from 2015). | No Filter | 4.5 | Chromium | N | 5 | U | ug/L | 0.00057 | mg/L | 0.005 | mg/L | Final
360 | ed | Residential | 1st Floor | Kitchen Sink | S415ed | 2016-09-23 | 15:10 | new Cu SL, and about 98% of the indoor plumbing is new PEX (from 2015). | No Filter | 4.5 | Iron | N | 0.08 | U | mg/L | 0.024 | mg/L | 0.08 | mg/L | Final
360 | ed | Residential | 1st Floor | Kitchen Sink | S416ed | 2016-09-23 | 15:10 | new Cu SL, and about 98% of the indoor plumbing is new PEX (from 2015). | No Filter | 4.5 | Iron | N | 0.08 | U | mg/L | 0.024 | mg/L | 0.08 | mg/L | Final
360 | ed | Residential | 1st Floor | Kitchen Sink | S407ed | 2016-09-23 | 15:10 | new Cu SL, and about 98% of the indoor plumbing is new PEX (from 2015). | No Filter | 4.5 | Chromium | N | 5 | U | ug/L | 0.00057 | mg/L | 0.005 | mg/L | Final
360 | ed | Residential | 1st Floor | Kitchen Sink | S408ed | 2016-09-23 | 15:10 | new Cu SL, and about 98% of the indoor plumbing is new PEX (from 2015). | No Filter | 4.5 | Chromium | N | 5 | U | ug/L | 0.00057 | mg/L | 0.005 | mg/L | Final
360 | ed | Residential | 1st Floor | Kitchen Sink | S417ed | 2016-09-23 | 15:10 | new Cu SL, and about 98% of the indoor plumbing is new PEX (from 2015). | No Filter | 4.5 | Iron | N | 0.08 | U | mg/L | 0.024 | mg/L | 0.08 | mg/L | Final
360 | ed | Residential | 1st Floor | Kitchen Sink | S409ed | 2016-09-23 | 15:10 | new Cu SL, and about 98% of the indoor plumbing is new PEX (from 2015). | No Filter | 4.5 | Chromium | N | 5 | U | ug/L | 0.00057 | mg/L | 0.005 | mg/L | Final
360 | ed | Residential | 1st Floor | Kitchen Sink | S410ed | 2016-09-23 | 15:10 | new Cu SL, and about 98% of the indoor plumbing is new PEX (from 2015). | No Filter | 4.5 | Chromium | N | 5 | U | ug/L | 0.00057 | mg/L | 0.005 | mg/L | Final
360 | ed | Residential | 1st Floor | Kitchen Sink | S412ed | 2016-09-23 | 15:10 | new Cu SL, and about 98% of the indoor plumbing is new PEX (from 2015). | No Filter | 4.5 | Chromium | N | 5 | U | ug/L | 0.00057 | mg/L | 0.005 | mg/L | Final
360 | ed | Residential | 1st Floor | Kitchen Sink | S411ed | 2016-09-23 | 15:10 | new Cu SL, and about 98% of the indoor plumbing is new PEX (from 2015). | No Filter | 4.5 | Chromium | N | 5 | U | ug/L | 0.00057 | mg/L | 0.005 | mg/L | Final
360 | ed | Residential | 1st Floor | Kitchen Sink | S413ed | 2016-09-23 | 15:10 | new Cu SL, and about 98% of the indoor plumbing is new PEX (from 2015). | No Filter | 4.5 | Chromium | N | 5 | U | ug/L | 0.00057 | mg/L | 0.005 | mg/L | Final
360 | ed | Residential | 1st Floor | Kitchen Sink | S414ed | 2016-09-23 | 15:10 | new Cu SL, and about 98% of the indoor plumbing is new PEX (from 2015). | No Filter | 4.5 | Chromium | N | 5 | U | ug/L | 0.00057 | mg/L | 0.005 | mg/L | Final
360 | ed | Residential | 1st Floor | Kitchen Sink | S415ed | 2016-09-23 | 15:10 | new Cu SL, and about 98% of the indoor plumbing is new PEX (from 2015). | No Filter | 4.5 | Chromium | N | 5 | U | ug/L | 0.00057 | mg/L | 0.005 | mg/L | Final
360 | ed | Residential | 1st Floor | Kitchen Sink | S416ed | 2016-09-23 | 15:10 | new Cu SL, and about 98% of the indoor plumbing is new PEX (from 2015). | No Filter | 4.5 | Chromium | N | 5 | U | ug/L | 0.00057 | mg/L | 0.005 | mg/L | Final
360 | ed | Residential | 1st Floor | Kitchen Sink | S417ed | 2016-09-23 | 15:10 | new Cu SL, and about 98% of the indoor plumbing is new PEX (from 2015). | No Filter | 4.5 | Chromium | N | 5 | U | ug/L | 0.00057 | mg/L | 0.005 | mg/L | Final
360 | ed | Residential | 1st Floor | Kitchen Sink | DS401ed | 2016-09-23 | 15:21 | new Cu SL, and about 98% of the indoor plumbing is new PEX (from 2015). | No Filter | 4.5 | Total Phosphorus | Y | 1.12 |  | mg/L | 0.06 | mg/L | 0.15 | mg/L | Final
360 | ed | Residential | 1st Floor | Kitchen Sink | DS402ed | 2016-09-23 | 15:21 | new Cu SL, and about 98% of the indoor plumbing is new PEX (from 2015). | No Filter | 4.5 | Total Alkalinity | Y | 74 |  | mg CaCO3/L |  | mg CaCO3/L | 20 | mg CaCO3/L | Final
360 | ed | Residential | 1st Floor | Kitchen Sink | DS402ed | 2016-09-23 | 15:21 | new Cu SL, and about 98% of the indoor plumbing is new PEX (from 2015). | No Filter | 4.5 | Sulfate as SO4 | Y | 18.8 |  | mg/L | 0.02 | mg/L | 0.12 | mg/L | Final
360 | ed | Residential | 1st Floor | Kitchen Sink | DS402ed | 2016-09-23 | 15:21 | new Cu SL, and about 98% of the indoor plumbing is new PEX (from 2015). | No Filter | 4.5 | Fluoride | Y | 0.69 |  | mg/L | 0.01 | mg/L | 0.02 | mg/L | Final
360 | ed | Residential | 1st Floor | Kitchen Sink | DS402ed | 2016-09-23 | 15:21 | new Cu SL, and about 98% of the indoor plumbing is new PEX (from 2015). | No Filter | 4.5 | Chloride | Y | 9.72 |  | mg/L | 0.02 | mg/L | 0.12 | mg/L | Final
360 | ed | Residential | 1st Floor | Kitchen Sink | DS403ed | 2016-09-23 | 15:21 | new Cu SL, and about 98% of the indoor plumbing is new PEX (from 2015). | No Filter | 4.5 | Calcium | Y | 26.6 |  | mg/L | 0.021 | mg/L | 0.2 | mg/L | Final
360 | ed | Residential | 1st Floor | Kitchen Sink | DS403ed | 2016-09-23 | 15:21 | new Cu SL, and about 98% of the indoor plumbing is new PEX (from 2015). | No Filter | 4.5 | Tin | N | 0.02 | U | mg/L | 0.013 | mg/L | 0.02 | mg/L | Final
360 | ed | Residential | 1st Floor | Kitchen Sink | DS403ed | 2016-09-23 | 15:21 | new Cu SL, and about 98% of the indoor plumbing is new PEX (from 2015). | No Filter | 4.5 | Magnesium | Y | 7.72 |  | mg/L | 0.011 | mg/L | 0.2 | mg/L | Final
360 | ed | Residential | 1st Floor | Kitchen Sink | DS403ed | 2016-09-23 | 15:21 | new Cu SL, and about 98% of the indoor plumbing is new PEX (from 2015). | No Filter | 4.5 | Manganese | N | 0.008 | U | mg/L | 0.00086 | mg/L | 0.008 | mg/L | Final
360 | ed | Residential | 1st Floor | Kitchen Sink | DS403ed | 2016-09-23 | 15:21 | new Cu SL, and about 98% of the indoor plumbing is new PEX (from 2015). | No Filter | 4.5 | Nickel | N | 0.012 | U | mg/L | 0.0012 | mg/L | 0.012 | mg/L | Final
360 | ed | Residential | 1st Floor | Kitchen Sink | DS403ed | 2016-09-23 | 15:21 | new Cu SL, and about 98% of the indoor plumbing is new PEX (from 2015). | No Filter | 4.5 | Sodium | Y | 5.76 |  | mg/L | 0.046 | mg/L | 0.4 | mg/L | Final
360 | ed | Residential | 1st Floor | Kitchen Sink | DS403ed | 2016-09-23 | 15:21 | new Cu SL, and about 98% of the indoor plumbing is new PEX (from 2015). | No Filter | 4.5 | Lead | N | 0.5 | U | ug/L | 0.04 | ug/L | 0.5 | ug/L | Final
360 | ed | Residential | 1st Floor | Kitchen Sink | DS403ed | 2016-09-23 | 15:21 | new Cu SL, and about 98% of the indoor plumbing is new PEX (from 2015). | No Filter | 4.5 | Copper | Y | 5.12 |  | ug/L | 0.07 | ug/L | 1 | ug/L | Final
360 | ed | Residential | 1st Floor | Kitchen Sink | DS403ed | 2016-09-23 | 15:21 | new Cu SL, and about 98% of the indoor plumbing is new PEX (from 2015). | No Filter | 4.5 | Zinc | N | 0.01 | U | mg/L | 0.69 | ug/L | 10 | ug/L | Final
360 | ed | Residential | 1st Floor | Kitchen Sink | S401ed | 2016-09-23 | 15:10 | new Cu SL, and about 98% of the indoor plumbing is new PEX (from 2015). | No Filter | 4.5 | Zinc | Y | 0.265 |  | mg/L | 0.69 | ug/L | 10 | ug/L | Final
360 | ed | Residential | 1st Floor | Kitchen Sink | S401ed | 2016-09-23 | 15:10 | new Cu SL, and about 98% of the indoor plumbing is new PEX (from 2015). | No Filter | 4.5 | Copper | Y | 104 |  | ug/L | 0.07 | ug/L | 1 | ug/L | Final
360 | ed | Residential | 1st Floor | Kitchen Sink | S401ed | 2016-09-23 | 15:10 | new Cu SL, and about 98% of the indoor plumbing is new PEX (from 2015). | No Filter | 4.5 | Lead | Y | 2.79 |  | ug/L | 0.04 | ug/L | 0.5 | ug/L | Final
360 | ed | Residential | 1st Floor | Kitchen Sink | S401ed | 2016-09-23 | 15:10 | new Cu SL, and about 98% of the indoor plumbing is new PEX (from 2015). | No Filter | 4.5 | Nickel | Y | 0.212 |  | mg/L | 0.0012 | mg/L | 0.012 | mg/L | Final
360 | ed | Residential | 1st Floor | Kitchen Sink | S401ed | 2016-09-23 | 15:10 | new Cu SL, and about 98% of the indoor plumbing is new PEX (from 2015). | No Filter | 4.5 | Magnesium | Y | 7.46 |  | mg/L | 0.011 | mg/L | 0.2 | mg/L | Final
360 | ed | Residential | 1st Floor | Kitchen Sink | S401ed | 2016-09-23 | 15:10 | new Cu SL, and about 98% of the indoor plumbing is new PEX (from 2015). | No Filter | 4.5 | Calcium | Y | 25.7 |  | mg/L | 0.021 | mg/L | 0.2 | mg/L | Final
360 | ed | Residential | 1st Floor | Kitchen Sink | S401ed | 2016-09-23 | 15:10 | new Cu SL, and about 98% of the indoor plumbing is new PEX (from 2015). | No Filter | 4.5 | Tin | N | 0.02 | U | mg/L | 0.013 | mg/L | 0.02 | mg/L | Final
360 | ed | Residential | 1st Floor | Kitchen Sink | S401ed | 2016-09-23 | 15:10 | new Cu SL, and about 98% of the indoor plumbing is new PEX (from 2015). | No Filter | 4.5 | Sodium | Y | 5.58 |  | mg/L | 0.046 | mg/L | 0.4 | mg/L | Final
360 | ed | Residential | 1st Floor | Kitchen Sink | S401ed | 2016-09-23 | 15:10 | new Cu SL, and about 98% of the indoor plumbing is new PEX (from 2015). | No Filter | 4.5 | Manganese | N | 0.008 | U | mg/L | 0.00086 | mg/L | 0.008 | mg/L | Final
360 | ed | Residential | 1st Floor | Kitchen Sink | S402ed | 2016-09-23 | 15:10 | new Cu SL, and about 98% of the indoor plumbing is new PEX (from 2015). | No Filter | 4.5 | Copper | Y | 89.5 |  | ug/L | 0.07 | ug/L | 1 | ug/L | Final
360 | ed | Residential | 1st Floor | Kitchen Sink | S402ed | 2016-09-23 | 15:10 | new Cu SL, and about 98% of the indoor plumbing is new PEX (from 2015). | No Filter | 4.5 | Lead | N | 0.5 | U | ug/L | 0.04 | ug/L | 0.5 | ug/L | Final
360 | ed | Residential | 1st Floor | Kitchen Sink | S402ed | 2016-09-23 | 15:10 | new Cu SL, and about 98% of the indoor plumbing is new PEX (from 2015). | No Filter | 4.5 | Zinc | Y | 0.144 |  | mg/L | 0.69 | ug/L | 10 | ug/L | Final
360 | ed | Residential | 1st Floor | Kitchen Sink | S402ed | 2016-09-23 | 15:10 | new Cu SL, and about 98% of the indoor plumbing is new PEX (from 2015). | No Filter | 4.5 | Magnesium | Y | 7.57 |  | mg/L | 0.011 | mg/L | 0.2 | mg/L | Final
360 | ed | Residential | 1st Floor | Kitchen Sink | S402ed | 2016-09-23 | 15:10 | new Cu SL, and about 98% of the indoor plumbing is new PEX (from 2015). | No Filter | 4.5 | Nickel | Y | 0.0908 |  | mg/L | 0.0012 | mg/L | 0.012 | mg/L | Final
360 | ed | Residential | 1st Floor | Kitchen Sink | S402ed | 2016-09-23 | 15:10 | new Cu SL, and about 98% of the indoor plumbing is new PEX (from 2015). | No Filter | 4.5 | Manganese | N | 0.008 | U | mg/L | 0.00086 | mg/L | 0.008 | mg/L | Final
360 | ed | Residential | 1st Floor | Kitchen Sink | S402ed | 2016-09-23 | 15:10 | new Cu SL, and about 98% of the indoor plumbing is new PEX (from 2015). | No Filter | 4.5 | Sodium | Y | 5.62 |  | mg/L | 0.046 | mg/L | 0.4 | mg/L | Final
360 | ed | Residential | 1st Floor | Kitchen Sink | S402ed | 2016-09-23 | 15:10 | new Cu SL, and about 98% of the indoor plumbing is new PEX (from 2015). | No Filter | 4.5 | Calcium | Y | 26.1 |  | mg/L | 0.021 | mg/L | 0.2 | mg/L | Final
360 | ed | Residential | 1st Floor | Kitchen Sink | S402ed | 2016-09-23 | 15:10 | new Cu SL, and about 98% of the indoor plumbing is new PEX (from 2015). | No Filter | 4.5 | Tin | N | 0.02 | U | mg/L | 0.013 | mg/L | 0.02 | mg/L | Final
360 | ed | Residential | 1st Floor | Kitchen Sink | S403ed | 2016-09-23 | 15:10 | new Cu SL, and about 98% of the indoor plumbing is new PEX (from 2015). | No Filter | 4.5 | Lead | N | 0.5 | U | ug/L | 0.04 | ug/L | 0.5 | ug/L | Final
360 | ed | Residential | 1st Floor | Kitchen Sink | S403ed | 2016-09-23 | 15:10 | new Cu SL, and about 98% of the indoor plumbing is new PEX (from 2015). | No Filter | 4.5 | Zinc | Y | 0.0414 |  | mg/L | 0.69 | ug/L | 10 | ug/L | Final
360 | ed | Residential | 1st Floor | Kitchen Sink | S403ed | 2016-09-23 | 15:10 | new Cu SL, and about 98% of the indoor plumbing is new PEX (from 2015). | No Filter | 4.5 | Copper | Y | 46.4 |  | ug/L | 0.07 | ug/L | 1 | ug/L | Final
360 | ed | Residential | 1st Floor | Kitchen Sink | S403ed | 2016-09-23 | 15:10 | new Cu SL, and about 98% of the indoor plumbing is new PEX (from 2015). | No Filter | 4.5 | Calcium | Y | 25.7 |  | mg/L | 0.021 | mg/L | 0.2 | mg/L | Final
360 | ed | Residential | 1st Floor | Kitchen Sink | S403ed | 2016-09-23 | 15:10 | new Cu SL, and about 98% of the indoor plumbing is new PEX (from 2015). | No Filter | 4.5 | Manganese | N | 0.008 | U | mg/L | 0.00086 | mg/L | 0.008 | mg/L | Final
360 | ed | Residential | 1st Floor | Kitchen Sink | S403ed | 2016-09-23 | 15:10 | new Cu SL, and about 98% of the indoor plumbing is new PEX (from 2015). | No Filter | 4.5 | Magnesium | Y | 7.46 |  | mg/L | 0.011 | mg/L | 0.2 | mg/L | Final
360 | ed | Residential | 1st Floor | Kitchen Sink | S403ed | 2016-09-23 | 15:10 | new Cu SL, and about 98% of the indoor plumbing is new PEX (from 2015). | No Filter | 4.5 | Nickel | Y | 0.0331 |  | mg/L | 0.0012 | mg/L | 0.012 | mg/L | Final
360 | ed | Residential | 1st Floor | Kitchen Sink | S403ed | 2016-09-23 | 15:10 | new Cu SL, and about 98% of the indoor plumbing is new PEX (from 2015). | No Filter | 4.5 | Sodium | Y | 5.52 |  | mg/L | 0.046 | mg/L | 0.4 | mg/L | Final
360 | ed | Residential | 1st Floor | Kitchen Sink | S403ed | 2016-09-23 | 15:10 | new Cu SL, and about 98% of the indoor plumbing is new PEX (from 2015). | No Filter | 4.5 | Tin | N | 0.02 | U | mg/L | 0.013 | mg/L | 0.02 | mg/L | Final
360 | ed | Residential | 1st Floor | Kitchen Sink | S404ed | 2016-09-23 | 15:10 | new Cu SL, and about 98% of the indoor plumbing is new PEX (from 2015). | No Filter | 4.5 | Lead | N | 0.5 | U | ug/L | 0.04 | ug/L | 0.5 | ug/L | Final
360 | ed | Residential | 1st Floor | Kitchen Sink | S404ed | 2016-09-23 | 15:10 | new Cu SL, and about 98% of the indoor plumbing is new PEX (from 2015). | No Filter | 4.5 | Zinc | Y | 0.0132 |  | mg/L | 0.69 | ug/L | 10 | ug/L | Final
360 | ed | Residential | 1st Floor | Kitchen Sink | S404ed | 2016-09-23 | 15:10 | new Cu SL, and about 98% of the indoor plumbing is new PEX (from 2015). | No Filter | 4.5 | Copper | Y | 36.6 |  | ug/L | 0.07 | ug/L | 1 | ug/L | Final
360 | ed | Residential | 1st Floor | Kitchen Sink | S404ed | 2016-09-23 | 15:10 | new Cu SL, and about 98% of the indoor plumbing is new PEX (from 2015). | No Filter | 4.5 | Tin | N | 0.02 | U | mg/L | 0.013 | mg/L | 0.02 | mg/L | Final
360 | ed | Residential | 1st Floor | Kitchen Sink | S404ed | 2016-09-23 | 15:10 | new Cu SL, and about 98% of the indoor plumbing is new PEX (from 2015). | No Filter | 4.5 | Sodium | Y | 5.73 |  | mg/L | 0.046 | mg/L | 0.4 | mg/L | Final
360 | ed | Residential | 1st Floor | Kitchen Sink | S404ed | 2016-09-23 | 15:10 | new Cu SL, and about 98% of the indoor plumbing is new PEX (from 2015). | No Filter | 4.5 | Nickel | Y | 0.0127 |  | mg/L | 0.0012 | mg/L | 0.012 | mg/L | Final
360 | ed | Residential | 1st Floor | Kitchen Sink | S404ed | 2016-09-23 | 15:10 | new Cu SL, and about 98% of the indoor plumbing is new PEX (from 2015). | No Filter | 4.5 | Manganese | N | 0.008 | U | mg/L | 0.00086 | mg/L | 0.008 | mg/L | Final
360 | ed | Residential | 1st Floor | Kitchen Sink | S404ed | 2016-09-23 | 15:10 | new Cu SL, and about 98% of the indoor plumbing is new PEX (from 2015). | No Filter | 4.5 | Magnesium | Y | 7.67 |  | mg/L | 0.011 | mg/L | 0.2 | mg/L | Final
360 | ed | Residential | 1st Floor | Kitchen Sink | S404ed | 2016-09-23 | 15:10 | new Cu SL, and about 98% of the indoor plumbing is new PEX (from 2015). | No Filter | 4.5 | Calcium | Y | 26.5 |  | mg/L | 0.021 | mg/L | 0.2 | mg/L | Final
360 | ed | Residential | 1st Floor | Kitchen Sink | S405ed | 2016-09-23 | 15:10 | new Cu SL, and about 98% of the indoor plumbing is new PEX (from 2015). | No Filter | 4.5 | Lead | N | 0.5 | U | ug/L | 0.04 | ug/L | 0.5 | ug/L | Final
360 | ed | Residential | 1st Floor | Kitchen Sink | S405ed | 2016-09-23 | 15:10 | new Cu SL, and about 98% of the indoor plumbing is new PEX (from 2015). | No Filter | 4.5 | Copper | Y | 45.4 |  | ug/L | 0.07 | ug/L | 1 | ug/L | Final
360 | ed | Residential | 1st Floor | Kitchen Sink | S405ed | 2016-09-23 | 15:10 | new Cu SL, and about 98% of the indoor plumbing is new PEX (from 2015). | No Filter | 4.5 | Zinc | Y | 0.0103 |  | mg/L | 0.69 | ug/L | 10 | ug/L | Final
360 | ed | Residential | 1st Floor | Kitchen Sink | S405ed | 2016-09-23 | 15:10 | new Cu SL, and about 98% of the indoor plumbing is new PEX (from 2015). | No Filter | 4.5 | Manganese | N | 0.008 | U | mg/L | 0.00086 | mg/L | 0.008 | mg/L | Final
360 | ed | Residential | 1st Floor | Kitchen Sink | S405ed | 2016-09-23 | 15:10 | new Cu SL, and about 98% of the indoor plumbing is new PEX (from 2015). | No Filter | 4.5 | Calcium | Y | 26.3 |  | mg/L | 0.021 | mg/L | 0.2 | mg/L | Final
360 | ed | Residential | 1st Floor | Kitchen Sink | S405ed | 2016-09-23 | 15:10 | new Cu SL, and about 98% of the indoor plumbing is new PEX (from 2015). | No Filter | 4.5 | Nickel | N | 0.012 | U | mg/L | 0.0012 | mg/L | 0.012 | mg/L | Final
360 | ed | Residential | 1st Floor | Kitchen Sink | S405ed | 2016-09-23 | 15:10 | new Cu SL, and about 98% of the indoor plumbing is new PEX (from 2015). | No Filter | 4.5 | Sodium | Y | 5.69 |  | mg/L | 0.046 | mg/L | 0.4 | mg/L | Final
360 | ed | Residential | 1st Floor | Kitchen Sink | S405ed | 2016-09-23 | 15:10 | new Cu SL, and about 98% of the indoor plumbing is new PEX (from 2015). | No Filter | 4.5 | Magnesium | Y | 7.61 |  | mg/L | 0.011 | mg/L | 0.2 | mg/L | Final
360 | ed | Residential | 1st Floor | Kitchen Sink | S405ed | 2016-09-23 | 15:10 | new Cu SL, and about 98% of the indoor plumbing is new PEX (from 2015). | No Filter | 4.5 | Tin | N | 0.02 | U | mg/L | 0.013 | mg/L | 0.02 | mg/L | Final
360 | ed | Residential | 1st Floor | Kitchen Sink | S406ed | 2016-09-23 | 15:10 | new Cu SL, and about 98% of the indoor plumbing is new PEX (from 2015). | No Filter | 4.5 | Copper | Y | 65.3 |  | ug/L | 0.07 | ug/L | 1 | ug/L | Final
360 | ed | Residential | 1st Floor | Kitchen Sink | S406ed | 2016-09-23 | 15:10 | new Cu SL, and about 98% of the indoor plumbing is new PEX (from 2015). | No Filter | 4.5 | Zinc | N | 0.01 | U | mg/L | 0.69 | ug/L | 10 | ug/L | Final
360 | ed | Residential | 1st Floor | Kitchen Sink | S406ed | 2016-09-23 | 15:10 | new Cu SL, and about 98% of the indoor plumbing is new PEX (from 2015). | No Filter | 4.5 | Lead | N | 0.5 | U | ug/L | 0.04 | ug/L | 0.5 | ug/L | Final
360 | ed | Residential | 1st Floor | Kitchen Sink | S406ed | 2016-09-23 | 15:10 | new Cu SL, and about 98% of the indoor plumbing is new PEX (from 2015). | No Filter | 4.5 | Sodium | Y | 5.79 |  | mg/L | 0.046 | mg/L | 0.4 | mg/L | Final
360 | ed | Residential | 1st Floor | Kitchen Sink | S406ed | 2016-09-23 | 15:10 | new Cu SL, and about 98% of the indoor plumbing is new PEX (from 2015). | No Filter | 4.5 | Tin | N | 0.02 | U | mg/L | 0.013 | mg/L | 0.02 | mg/L | Final
360 | ed | Residential | 1st Floor | Kitchen Sink | S406ed | 2016-09-23 | 15:10 | new Cu SL, and about 98% of the indoor plumbing is new PEX (from 2015). | No Filter | 4.5 | Nickel | N | 0.012 | U | mg/L | 0.0012 | mg/L | 0.012 | mg/L | Final
360 | ed | Residential | 1st Floor | Kitchen Sink | S406ed | 2016-09-23 | 15:10 | new Cu SL, and about 98% of the indoor plumbing is new PEX (from 2015). | No Filter | 4.5 | Calcium | Y | 26.7 |  | mg/L | 0.021 | mg/L | 0.2 | mg/L | Final
360 | ed | Residential | 1st Floor | Kitchen Sink | S406ed | 2016-09-23 | 15:10 | new Cu SL, and about 98% of the indoor plumbing is new PEX (from 2015). | No Filter | 4.5 | Magnesium | Y | 7.73 |  | mg/L | 0.011 | mg/L | 0.2 | mg/L | Final
360 | ed | Residential | 1st Floor | Kitchen Sink | S406ed | 2016-09-23 | 15:10 | new Cu SL, and about 98% of the indoor plumbing is new PEX (from 2015). | No Filter | 4.5 | Manganese | N | 0.008 | U | mg/L | 0.00086 | mg/L | 0.008 | mg/L | Final
360 | ed | Residential | 1st Floor | Kitchen Sink | S407ed | 2016-09-23 | 15:10 | new Cu SL, and about 98% of the indoor plumbing is new PEX (from 2015). | No Filter | 4.5 | Copper | Y | 61.5 |  | ug/L | 0.07 | ug/L | 1 | ug/L | Final
360 | ed | Residential | 1st Floor | Kitchen Sink | S407ed | 2016-09-23 | 15:10 | new Cu SL, and about 98% of the indoor plumbing is new PEX (from 2015). | No Filter | 4.5 | Lead | N | 0.5 | U | ug/L | 0.04 | ug/L | 0.5 | ug/L | Final
360 | ed | Residential | 1st Floor | Kitchen Sink | S407ed | 2016-09-23 | 15:10 | new Cu SL, and about 98% of the indoor plumbing is new PEX (from 2015). | No Filter | 4.5 | Zinc | N | 0.01 | U | mg/L | 0.69 | ug/L | 10 | ug/L | Final
360 | ed | Residential | 1st Floor | Kitchen Sink | S407ed | 2016-09-23 | 15:10 | new Cu SL, and about 98% of the indoor plumbing is new PEX (from 2015). | No Filter | 4.5 | Sodium | Y | 5.8 |  | mg/L | 0.046 | mg/L | 0.4 | mg/L | Final
360 | ed | Residential | 1st Floor | Kitchen Sink | S407ed | 2016-09-23 | 15:10 | new Cu SL, and about 98% of the indoor plumbing is new PEX (from 2015). | No Filter | 4.5 | Tin | N | 0.02 | U | mg/L | 0.013 | mg/L | 0.02 | mg/L | Final
360 | ed | Residential | 1st Floor | Kitchen Sink | S407ed | 2016-09-23 | 15:10 | new Cu SL, and about 98% of the indoor plumbing is new PEX (from 2015). | No Filter | 4.5 | Manganese | N | 0.008 | U | mg/L | 0.00086 | mg/L | 0.008 | mg/L | Final
360 | ed | Residential | 1st Floor | Kitchen Sink | S407ed | 2016-09-23 | 15:10 | new Cu SL, and about 98% of the indoor plumbing is new PEX (from 2015). | No Filter | 4.5 | Nickel | N | 0.012 | U | mg/L | 0.0012 | mg/L | 0.012 | mg/L | Final
360 | ed | Residential | 1st Floor | Kitchen Sink | S407ed | 2016-09-23 | 15:10 | new Cu SL, and about 98% of the indoor plumbing is new PEX (from 2015). | No Filter | 4.5 | Calcium | Y | 26.6 |  | mg/L | 0.021 | mg/L | 0.2 | mg/L | Final
360 | ed | Residential | 1st Floor | Kitchen Sink | S407ed | 2016-09-23 | 15:10 | new Cu SL, and about 98% of the indoor plumbing is new PEX (from 2015). | No Filter | 4.5 | Magnesium | Y | 7.73 |  | mg/L | 0.011 | mg/L | 0.2 | mg/L | Final
360 | ed | Residential | 1st Floor | Kitchen Sink | S408ed | 2016-09-23 | 15:10 | new Cu SL, and about 98% of the indoor plumbing is new PEX (from 2015). | No Filter | 4.5 | Lead | N | 0.5 | U | ug/L | 0.04 | ug/L | 0.5 | ug/L | Final
360 | ed | Residential | 1st Floor | Kitchen Sink | S408ed | 2016-09-23 | 15:10 | new Cu SL, and about 98% of the indoor plumbing is new PEX (from 2015). | No Filter | 4.5 | Copper | Y | 66.6 |  | ug/L | 0.07 | ug/L | 1 | ug/L | Final
360 | ed | Residential | 1st Floor | Kitchen Sink | S408ed | 2016-09-23 | 15:10 | new Cu SL, and about 98% of the indoor plumbing is new PEX (from 2015). | No Filter | 4.5 | Zinc | N | 0.01 | U | mg/L | 0.69 | ug/L | 10 | ug/L | Final
360 | ed | Residential | 1st Floor | Kitchen Sink | S408ed | 2016-09-23 | 15:10 | new Cu SL, and about 98% of the indoor plumbing is new PEX (from 2015). | No Filter | 4.5 | Sodium | Y | 5.79 |  | mg/L | 0.046 | mg/L | 0.4 | mg/L | Final
360 | ed | Residential | 1st Floor | Kitchen Sink | S408ed | 2016-09-23 | 15:10 | new Cu SL, and about 98% of the indoor plumbing is new PEX (from 2015). | No Filter | 4.5 | Magnesium | Y | 7.71 |  | mg/L | 0.011 | mg/L | 0.2 | mg/L | Final
360 | ed | Residential | 1st Floor | Kitchen Sink | S408ed | 2016-09-23 | 15:10 | new Cu SL, and about 98% of the indoor plumbing is new PEX (from 2015). | No Filter | 4.5 | Nickel | N | 0.012 | U | mg/L | 0.0012 | mg/L | 0.012 | mg/L | Final
360 | ed | Residential | 1st Floor | Kitchen Sink | S408ed | 2016-09-23 | 15:10 | new Cu SL, and about 98% of the indoor plumbing is new PEX (from 2015). | No Filter | 4.5 | Tin | N | 0.02 | U | mg/L | 0.013 | mg/L | 0.02 | mg/L | Final
360 | ed | Residential | 1st Floor | Kitchen Sink | S408ed | 2016-09-23 | 15:10 | new Cu SL, and about 98% of the indoor plumbing is new PEX (from 2015). | No Filter | 4.5 | Calcium | Y | 26.6 |  | mg/L | 0.021 | mg/L | 0.2 | mg/L | Final
360 | ed | Residential | 1st Floor | Kitchen Sink | S408ed | 2016-09-23 | 15:10 | new Cu SL, and about 98% of the indoor plumbing is new PEX (from 2015). | No Filter | 4.5 | Manganese | N | 0.008 | U | mg/L | 0.00086 | mg/L | 0.008 | mg/L | Final
360 | ed | Residential | 1st Floor | Kitchen Sink | S409ed | 2016-09-23 | 15:10 | new Cu SL, and about 98% of the indoor plumbing is new PEX (from 2015). | No Filter | 4.5 | Zinc | N | 0.01 | U | mg/L | 0.69 | ug/L | 10 | ug/L | Final
360 | ed | Residential | 1st Floor | Kitchen Sink | S409ed | 2016-09-23 | 15:10 | new Cu SL, and about 98% of the indoor plumbing is new PEX (from 2015). | No Filter | 4.5 | Lead | N | 0.5 | U | ug/L | 0.04 | ug/L | 0.5 | ug/L | Final
360 | ed | Residential | 1st Floor | Kitchen Sink | S409ed | 2016-09-23 | 15:10 | new Cu SL, and about 98% of the indoor plumbing is new PEX (from 2015). | No Filter | 4.5 | Copper | Y | 76.4 |  | ug/L | 0.07 | ug/L | 1 | ug/L | Final
360 | ed | Residential | 1st Floor | Kitchen Sink | S409ed | 2016-09-23 | 15:10 | new Cu SL, and about 98% of the indoor plumbing is new PEX (from 2015). | No Filter | 4.5 | Manganese | N | 0.008 | U | mg/L | 0.00086 | mg/L | 0.008 | mg/L | Final
360 | ed | Residential | 1st Floor | Kitchen Sink | S409ed | 2016-09-23 | 15:10 | new Cu SL, and about 98% of the indoor plumbing is new PEX (from 2015). | No Filter | 4.5 | Calcium | Y | 26.4 |  | mg/L | 0.021 | mg/L | 0.2 | mg/L | Final
360 | ed | Residential | 1st Floor | Kitchen Sink | S409ed | 2016-09-23 | 15:10 | new Cu SL, and about 98% of the indoor plumbing is new PEX (from 2015). | No Filter | 4.5 | Sodium | Y | 5.72 |  | mg/L | 0.046 | mg/L | 0.4 | mg/L | Final
360 | ed | Residential | 1st Floor | Kitchen Sink | S409ed | 2016-09-23 | 15:10 | new Cu SL, and about 98% of the indoor plumbing is new PEX (from 2015). | No Filter | 4.5 | Tin | N | 0.02 | U | mg/L | 0.013 | mg/L | 0.02 | mg/L | Final
360 | ed | Residential | 1st Floor | Kitchen Sink | S409ed | 2016-09-23 | 15:10 | new Cu SL, and about 98% of the indoor plumbing is new PEX (from 2015). | No Filter | 4.5 | Nickel | N | 0.012 | U | mg/L | 0.0012 | mg/L | 0.012 | mg/L | Final
360 | ed | Residential | 1st Floor | Kitchen Sink | S409ed | 2016-09-23 | 15:10 | new Cu SL, and about 98% of the indoor plumbing is new PEX (from 2015). | No Filter | 4.5 | Magnesium | Y | 7.65 |  | mg/L | 0.011 | mg/L | 0.2 | mg/L | Final
360 | ed | Residential | 1st Floor | Kitchen Sink | S410ed | 2016-09-23 | 15:10 | new Cu SL, and about 98% of the indoor plumbing is new PEX (from 2015). | No Filter | 4.5 | Lead | N | 0.5 | U | ug/L | 0.04 | ug/L | 0.5 | ug/L | Final
360 | ed | Residential | 1st Floor | Kitchen Sink | S410ed | 2016-09-23 | 15:10 | new Cu SL, and about 98% of the indoor plumbing is new PEX (from 2015). | No Filter | 4.5 | Zinc | N | 0.01 | U | mg/L | 0.69 | ug/L | 10 | ug/L | Final
360 | ed | Residential | 1st Floor | Kitchen Sink | S410ed | 2016-09-23 | 15:10 | new Cu SL, and about 98% of the indoor plumbing is new PEX (from 2015). | No Filter | 4.5 | Copper | Y | 56.5 |  | ug/L | 0.07 | ug/L | 1 | ug/L | Final
360 | ed | Residential | 1st Floor | Kitchen Sink | S410ed | 2016-09-23 | 15:10 | new Cu SL, and about 98% of the indoor plumbing is new PEX (from 2015). | No Filter | 4.5 | Tin | N | 0.02 | U | mg/L | 0.013 | mg/L | 0.02 | mg/L | Final
360 | ed | Residential | 1st Floor | Kitchen Sink | S410ed | 2016-09-23 | 15:10 | new Cu SL, and about 98% of the indoor plumbing is new PEX (from 2015). | No Filter | 4.5 | Manganese | N | 0.008 | U | mg/L | 0.00086 | mg/L | 0.008 | mg/L | Final
360 | ed | Residential | 1st Floor | Kitchen Sink | S410ed | 2016-09-23 | 15:10 | new Cu SL, and about 98% of the indoor plumbing is new PEX (from 2015). | No Filter | 4.5 | Magnesium | Y | 7.7 |  | mg/L | 0.011 | mg/L | 0.2 | mg/L | Final
360 | ed | Residential | 1st Floor | Kitchen Sink | S410ed | 2016-09-23 | 15:10 | new Cu SL, and about 98% of the indoor plumbing is new PEX (from 2015). | No Filter | 4.5 | Sodium | Y | 5.74 |  | mg/L | 0.046 | mg/L | 0.4 | mg/L | Final
360 | ed | Residential | 1st Floor | Kitchen Sink | S410ed | 2016-09-23 | 15:10 | new Cu SL, and about 98% of the indoor plumbing is new PEX (from 2015). | No Filter | 4.5 | Nickel | N | 0.012 | U | mg/L | 0.0012 | mg/L | 0.012 | mg/L | Final
360 | ed | Residential | 1st Floor | Kitchen Sink | S410ed | 2016-09-23 | 15:10 | new Cu SL, and about 98% of the indoor plumbing is new PEX (from 2015). | No Filter | 4.5 | Calcium | Y | 26.6 |  | mg/L | 0.021 | mg/L | 0.2 | mg/L | Final
360 | ed | Residential | 1st Floor | Kitchen Sink | S412ed | 2016-09-23 | 15:10 | new Cu SL, and about 98% of the indoor plumbing is new PEX (from 2015). | No Filter | 4.5 | Copper | Y | 61.9 |  | ug/L | 0.07 | ug/L | 1 | ug/L | Final
360 | ed | Residential | 1st Floor | Kitchen Sink | S412ed | 2016-09-23 | 15:10 | new Cu SL, and about 98% of the indoor plumbing is new PEX (from 2015). | No Filter | 4.5 | Zinc | N | 0.01 | U | mg/L | 0.69 | ug/L | 10 | ug/L | Final
360 | ed | Residential | 1st Floor | Kitchen Sink | S412ed | 2016-09-23 | 15:10 | new Cu SL, and about 98% of the indoor plumbing is new PEX (from 2015). | No Filter | 4.5 | Lead | N | 0.5 | U | ug/L | 0.04 | ug/L | 0.5 | ug/L | Final
360 | ed | Residential | 1st Floor | Kitchen Sink | S412ed | 2016-09-23 | 15:10 | new Cu SL, and about 98% of the indoor plumbing is new PEX (from 2015). | No Filter | 4.5 | Magnesium | Y | 7.73 |  | mg/L | 0.011 | mg/L | 0.2 | mg/L | Final
360 | ed | Residential | 1st Floor | Kitchen Sink | S412ed | 2016-09-23 | 15:10 | new Cu SL, and about 98% of the indoor plumbing is new PEX (from 2015). | No Filter | 4.5 | Tin | N | 0.02 | U | mg/L | 0.013 | mg/L | 0.02 | mg/L | Final
360 | ed | Residential | 1st Floor | Kitchen Sink | S412ed | 2016-09-23 | 15:10 | new Cu SL, and about 98% of the indoor plumbing is new PEX (from 2015). | No Filter | 4.5 | Manganese | N | 0.008 | U | mg/L | 0.00086 | mg/L | 0.008 | mg/L | Final
360 | ed | Residential | 1st Floor | Kitchen Sink | S412ed | 2016-09-23 | 15:10 | new Cu SL, and about 98% of the indoor plumbing is new PEX (from 2015). | No Filter | 4.5 | Calcium | Y | 26.7 |  | mg/L | 0.021 | mg/L | 0.2 | mg/L | Final
360 | ed | Residential | 1st Floor | Kitchen Sink | S412ed | 2016-09-23 | 15:10 | new Cu SL, and about 98% of the indoor plumbing is new PEX (from 2015). | No Filter | 4.5 | Nickel | N | 0.012 | U | mg/L | 0.0012 | mg/L | 0.012 | mg/L | Final
360 | ed | Residential | 1st Floor | Kitchen Sink | S412ed | 2016-09-23 | 15:10 | new Cu SL, and about 98% of the indoor plumbing is new PEX (from 2015). | No Filter | 4.5 | Sodium | Y | 5.75 |  | mg/L | 0.046 | mg/L | 0.4 | mg/L | Final
360 | ed | Residential | 1st Floor | Kitchen Sink | S411ed | 2016-09-23 | 15:10 | new Cu SL, and about 98% of the indoor plumbing is new PEX (from 2015). | No Filter | 4.5 | Zinc | N | 0.01 | U | mg/L | 0.69 | ug/L | 10 | ug/L | Final
360 | ed | Residential | 1st Floor | Kitchen Sink | S411ed | 2016-09-23 | 15:10 | new Cu SL, and about 98% of the indoor plumbing is new PEX (from 2015). | No Filter | 4.5 | Copper | Y | 61 |  | ug/L | 0.07 | ug/L | 1 | ug/L | Final
360 | ed | Residential | 1st Floor | Kitchen Sink | S411ed | 2016-09-23 | 15:10 | new Cu SL, and about 98% of the indoor plumbing is new PEX (from 2015). | No Filter | 4.5 | Lead | N | 0.5 | U | ug/L | 0.04 | ug/L | 0.5 | ug/L | Final
360 | ed | Residential | 1st Floor | Kitchen Sink | S411ed | 2016-09-23 | 15:10 | new Cu SL, and about 98% of the indoor plumbing is new PEX (from 2015). | No Filter | 4.5 | Sodium | Y | 5.78 |  | mg/L | 0.046 | mg/L | 0.4 | mg/L | Final
360 | ed | Residential | 1st Floor | Kitchen Sink | S411ed | 2016-09-23 | 15:10 | new Cu SL, and about 98% of the indoor plumbing is new PEX (from 2015). | No Filter | 4.5 | Tin | N | 0.02 | U | mg/L | 0.013 | mg/L | 0.02 | mg/L | Final
360 | ed | Residential | 1st Floor | Kitchen Sink | S411ed | 2016-09-23 | 15:10 | new Cu SL, and about 98% of the indoor plumbing is new PEX (from 2015). | No Filter | 4.5 | Manganese | N | 0.008 | U | mg/L | 0.00086 | mg/L | 0.008 | mg/L | Final
360 | ed | Residential | 1st Floor | Kitchen Sink | S411ed | 2016-09-23 | 15:10 | new Cu SL, and about 98% of the indoor plumbing is new PEX (from 2015). | No Filter | 4.5 | Calcium | Y | 26.7 |  | mg/L | 0.021 | mg/L | 0.2 | mg/L | Final
360 | ed | Residential | 1st Floor | Kitchen Sink | S411ed | 2016-09-23 | 15:10 | new Cu SL, and about 98% of the indoor plumbing is new PEX (from 2015). | No Filter | 4.5 | Nickel | N | 0.012 | U | mg/L | 0.0012 | mg/L | 0.012 | mg/L | Final
360 | ed | Residential | 1st Floor | Kitchen Sink | S411ed | 2016-09-23 | 15:10 | new Cu SL, and about 98% of the indoor plumbing is new PEX (from 2015). | No Filter | 4.5 | Magnesium | Y | 7.73 |  | mg/L | 0.011 | mg/L | 0.2 | mg/L | Final
360 | ed | Residential | 1st Floor | Kitchen Sink | S413ed | 2016-09-23 | 15:10 | new Cu SL, and about 98% of the indoor plumbing is new PEX (from 2015). | No Filter | 4.5 | Lead | N | 0.5 | U | ug/L | 0.04 | ug/L | 0.5 | ug/L | Final
360 | ed | Residential | 1st Floor | Kitchen Sink | S413ed | 2016-09-23 | 15:10 | new Cu SL, and about 98% of the indoor plumbing is new PEX (from 2015). | No Filter | 4.5 | Copper | Y | 55.9 |  | ug/L | 0.07 | ug/L | 1 | ug/L | Final
360 | ed | Residential | 1st Floor | Kitchen Sink | S413ed | 2016-09-23 | 15:10 | new Cu SL, and about 98% of the indoor plumbing is new PEX (from 2015). | No Filter | 4.5 | Zinc | N | 0.01 | U | mg/L | 0.69 | ug/L | 10 | ug/L | Final
360 | ed | Residential | 1st Floor | Kitchen Sink | S413ed | 2016-09-23 | 15:10 | new Cu SL, and about 98% of the indoor plumbing is new PEX (from 2015). | No Filter | 4.5 | Manganese | N | 0.008 | U | mg/L | 0.00086 | mg/L | 0.008 | mg/L | Final
360 | ed | Residential | 1st Floor | Kitchen Sink | S413ed | 2016-09-23 | 15:10 | new Cu SL, and about 98% of the indoor plumbing is new PEX (from 2015). | No Filter | 4.5 | Nickel | N | 0.012 | U | mg/L | 0.0012 | mg/L | 0.012 | mg/L | Final
360 | ed | Residential | 1st Floor | Kitchen Sink | S413ed | 2016-09-23 | 15:10 | new Cu SL, and about 98% of the indoor plumbing is new PEX (from 2015). | No Filter | 4.5 | Magnesium | Y | 7.81 |  | mg/L | 0.011 | mg/L | 0.2 | mg/L | Final
360 | ed | Residential | 1st Floor | Kitchen Sink | S413ed | 2016-09-23 | 15:10 | new Cu SL, and about 98% of the indoor plumbing is new PEX (from 2015). | No Filter | 4.5 | Tin | N | 0.02 | U | mg/L | 0.013 | mg/L | 0.02 | mg/L | Final
360 | ed | Residential | 1st Floor | Kitchen Sink | S413ed | 2016-09-23 | 15:10 | new Cu SL, and about 98% of the indoor plumbing is new PEX (from 2015). | No Filter | 4.5 | Calcium | Y | 27 |  | mg/L | 0.021 | mg/L | 0.2 | mg/L | Final
360 | ed | Residential | 1st Floor | Kitchen Sink | S413ed | 2016-09-23 | 15:10 | new Cu SL, and about 98% of the indoor plumbing is new PEX (from 2015). | No Filter | 4.5 | Sodium | Y | 5.78 |  | mg/L | 0.046 | mg/L | 0.4 | mg/L | Final
360 | ed | Residential | 1st Floor | Kitchen Sink | S414ed | 2016-09-23 | 15:10 | new Cu SL, and about 98% of the indoor plumbing is new PEX (from 2015). | No Filter | 4.5 | Lead | N | 0.5 | U | ug/L | 0.04 | ug/L | 0.5 | ug/L | Final
360 | ed | Residential | 1st Floor | Kitchen Sink | S414ed | 2016-09-23 | 15:10 | new Cu SL, and about 98% of the indoor plumbing is new PEX (from 2015). | No Filter | 4.5 | Zinc | N | 0.01 | U | mg/L | 0.69 | ug/L | 10 | ug/L | Final
360 | ed | Residential | 1st Floor | Kitchen Sink | S414ed | 2016-09-23 | 15:10 | new Cu SL, and about 98% of the indoor plumbing is new PEX (from 2015). | No Filter | 4.5 | Copper | Y | 35.5 |  | ug/L | 0.07 | ug/L | 1 | ug/L | Final
360 | ed | Residential | 1st Floor | Kitchen Sink | S414ed | 2016-09-23 | 15:10 | new Cu SL, and about 98% of the indoor plumbing is new PEX (from 2015). | No Filter | 4.5 | Calcium | Y | 26.8 |  | mg/L | 0.021 | mg/L | 0.2 | mg/L | Final
360 | ed | Residential | 1st Floor | Kitchen Sink | S414ed | 2016-09-23 | 15:10 | new Cu SL, and about 98% of the indoor plumbing is new PEX (from 2015). | No Filter | 4.5 | Magnesium | Y | 7.76 |  | mg/L | 0.011 | mg/L | 0.2 | mg/L | Final
360 | ed | Residential | 1st Floor | Kitchen Sink | S414ed | 2016-09-23 | 15:10 | new Cu SL, and about 98% of the indoor plumbing is new PEX (from 2015). | No Filter | 4.5 | Manganese | N | 0.008 | U | mg/L | 0.00086 | mg/L | 0.008 | mg/L | Final
360 | ed | Residential | 1st Floor | Kitchen Sink | S414ed | 2016-09-23 | 15:10 | new Cu SL, and about 98% of the indoor plumbing is new PEX (from 2015). | No Filter | 4.5 | Sodium | Y | 5.75 |  | mg/L | 0.046 | mg/L | 0.4 | mg/L | Final
360 | ed | Residential | 1st Floor | Kitchen Sink | S414ed | 2016-09-23 | 15:10 | new Cu SL, and about 98% of the indoor plumbing is new PEX (from 2015). | No Filter | 4.5 | Tin | N | 0.02 | U | mg/L | 0.013 | mg/L | 0.02 | mg/L | Final
360 | ed | Residential | 1st Floor | Kitchen Sink | S414ed | 2016-09-23 | 15:10 | new Cu SL, and about 98% of the indoor plumbing is new PEX (from 2015). | No Filter | 4.5 | Nickel | N | 0.012 | U | mg/L | 0.0012 | mg/L | 0.012 | mg/L | Final
360 | ed | Residential | 1st Floor | Kitchen Sink | S415ed | 2016-09-23 | 15:10 | new Cu SL, and about 98% of the indoor plumbing is new PEX (from 2015). | No Filter | 4.5 | Copper | Y | 30.6 |  | ug/L | 0.07 | ug/L | 1 | ug/L | Final
360 | ed | Residential | 1st Floor | Kitchen Sink | S415ed | 2016-09-23 | 15:10 | new Cu SL, and about 98% of the indoor plumbing is new PEX (from 2015). | No Filter | 4.5 | Lead | N | 0.5 | U | ug/L | 0.04 | ug/L | 0.5 | ug/L | Final
360 | ed | Residential | 1st Floor | Kitchen Sink | S415ed | 2016-09-23 | 15:10 | new Cu SL, and about 98% of the indoor plumbing is new PEX (from 2015). | No Filter | 4.5 | Zinc | N | 0.01 | U | mg/L | 0.69 | ug/L | 10 | ug/L | Final
360 | ed | Residential | 1st Floor | Kitchen Sink | S415ed | 2016-09-23 | 15:10 | new Cu SL, and about 98% of the indoor plumbing is new PEX (from 2015). | No Filter | 4.5 | Calcium | Y | 26.2 |  | mg/L | 0.021 | mg/L | 0.2 | mg/L | Final
360 | ed | Residential | 1st Floor | Kitchen Sink | S415ed | 2016-09-23 | 15:10 | new Cu SL, and about 98% of the indoor plumbing is new PEX (from 2015). | No Filter | 4.5 | Manganese | N | 0.008 | U | mg/L | 0.00086 | mg/L | 0.008 | mg/L | Final
360 | ed | Residential | 1st Floor | Kitchen Sink | S415ed | 2016-09-23 | 15:10 | new Cu SL, and about 98% of the indoor plumbing is new PEX (from 2015). | No Filter | 4.5 | Magnesium | Y | 7.58 |  | mg/L | 0.011 | mg/L | 0.2 | mg/L | Final
360 | ed | Residential | 1st Floor | Kitchen Sink | S415ed | 2016-09-23 | 15:10 | new Cu SL, and about 98% of the indoor plumbing is new PEX (from 2015). | No Filter | 4.5 | Nickel | N | 0.012 | U | mg/L | 0.0012 | mg/L | 0.012 | mg/L | Final
360 | ed | Residential | 1st Floor | Kitchen Sink | S415ed | 2016-09-23 | 15:10 | new Cu SL, and about 98% of the indoor plumbing is new PEX (from 2015). | No Filter | 4.5 | Sodium | Y | 5.6 |  | mg/L | 0.046 | mg/L | 0.4 | mg/L | Final
360 | ed | Residential | 1st Floor | Kitchen Sink | S415ed | 2016-09-23 | 15:10 | new Cu SL, and about 98% of the indoor plumbing is new PEX (from 2015). | No Filter | 4.5 | Tin | N | 0.02 | U | mg/L | 0.013 | mg/L | 0.02 | mg/L | Final
360 | ed | Residential | 1st Floor | Kitchen Sink | S416ed | 2016-09-23 | 15:10 | new Cu SL, and about 98% of the indoor plumbing is new PEX (from 2015). | No Filter | 4.5 | Tin | N | 0.02 | U | mg/L | 0.013 | mg/L | 0.02 | mg/L | Final
360 | ed | Residential | 1st Floor | Kitchen Sink | S416ed | 2016-09-23 | 15:10 | new Cu SL, and about 98% of the indoor plumbing is new PEX (from 2015). | No Filter | 4.5 | Nickel | N | 0.012 | U | mg/L | 0.0012 | mg/L | 0.012 | mg/L | Final
360 | ed | Residential | 1st Floor | Kitchen Sink | S416ed | 2016-09-23 | 15:10 | new Cu SL, and about 98% of the indoor plumbing is new PEX (from 2015). | No Filter | 4.5 | Lead | Y | 1.29 |  | ug/L | 0.04 | ug/L | 0.5 | ug/L | Final
360 | ed | Residential | 1st Floor | Kitchen Sink | S416ed | 2016-09-23 | 15:10 | new Cu SL, and about 98% of the indoor plumbing is new PEX (from 2015). | No Filter | 4.5 | Copper | Y | 36.4 |  | ug/L | 0.07 | ug/L | 1 | ug/L | Final
360 | ed | Residential | 1st Floor | Kitchen Sink | S416ed | 2016-09-23 | 15:10 | new Cu SL, and about 98% of the indoor plumbing is new PEX (from 2015). | No Filter | 4.5 | Calcium | Y | 25.9 |  | mg/L | 0.021 | mg/L | 0.2 | mg/L | Final
360 | ed | Residential | 1st Floor | Kitchen Sink | S416ed | 2016-09-23 | 15:10 | new Cu SL, and about 98% of the indoor plumbing is new PEX (from 2015). | No Filter | 4.5 | Manganese | N | 0.008 | U | mg/L | 0.00086 | mg/L | 0.008 | mg/L | Final
360 | ed | Residential | 1st Floor | Kitchen Sink | S416ed | 2016-09-23 | 15:10 | new Cu SL, and about 98% of the indoor plumbing is new PEX (from 2015). | No Filter | 4.5 | Magnesium | Y | 7.51 |  | mg/L | 0.011 | mg/L | 0.2 | mg/L | Final
360 | ed | Residential | 1st Floor | Kitchen Sink | S416ed | 2016-09-23 | 15:10 | new Cu SL, and about 98% of the indoor plumbing is new PEX (from 2015). | No Filter | 4.5 | Zinc | N | 0.01 | U | mg/L | 0.69 | ug/L | 10 | ug/L | Final
360 | ed | Residential | 1st Floor | Kitchen Sink | S416ed | 2016-09-23 | 15:10 | new Cu SL, and about 98% of the indoor plumbing is new PEX (from 2015). | No Filter | 4.5 | Sodium | Y | 5.66 |  | mg/L | 0.046 | mg/L | 0.4 | mg/L | Final
360 | ed | Residential | 1st Floor | Kitchen Sink | S417ed | 2016-09-23 | 15:10 | new Cu SL, and about 98% of the indoor plumbing is new PEX (from 2015). | No Filter | 4.5 | Calcium | Y | 25.8 |  | mg/L | 0.021 | mg/L | 0.2 | mg/L | Final
360 | ed | Residential | 1st Floor | Kitchen Sink | S417ed | 2016-09-23 | 15:10 | new Cu SL, and about 98% of the indoor plumbing is new PEX (from 2015). | No Filter | 4.5 | Copper | Y | 31.4 |  | ug/L | 0.07 | ug/L | 1 | ug/L | Final
360 | ed | Residential | 1st Floor | Kitchen Sink | S417ed | 2016-09-23 | 15:10 | new Cu SL, and about 98% of the indoor plumbing is new PEX (from 2015). | No Filter | 4.5 | Sodium | Y | 5.62 |  | mg/L | 0.046 | mg/L | 0.4 | mg/L | Final
360 | ed | Residential | 1st Floor | Kitchen Sink | S417ed | 2016-09-23 | 15:10 | new Cu SL, and about 98% of the indoor plumbing is new PEX (from 2015). | No Filter | 4.5 | Nickel | N | 0.012 | U | mg/L | 0.0012 | mg/L | 0.012 | mg/L | Final
360 | ed | Residential | 1st Floor | Kitchen Sink | S417ed | 2016-09-23 | 15:10 | new Cu SL, and about 98% of the indoor plumbing is new PEX (from 2015). | No Filter | 4.5 | Manganese | N | 0.008 | U | mg/L | 0.00086 | mg/L | 0.008 | mg/L | Final
360 | ed | Residential | 1st Floor | Kitchen Sink | S417ed | 2016-09-23 | 15:10 | new Cu SL, and about 98% of the indoor plumbing is new PEX (from 2015). | No Filter | 4.5 | Magnesium | Y | 7.48 |  | mg/L | 0.011 | mg/L | 0.2 | mg/L | Final
360 | ed | Residential | 1st Floor | Kitchen Sink | S417ed | 2016-09-23 | 15:10 | new Cu SL, and about 98% of the indoor plumbing is new PEX (from 2015). | No Filter | 4.5 | Tin | N | 0.02 | U | mg/L | 0.013 | mg/L | 0.02 | mg/L | Final
360 | ed | Residential | 1st Floor | Kitchen Sink | S417ed | 2016-09-23 | 15:10 | new Cu SL, and about 98% of the indoor plumbing is new PEX (from 2015). | No Filter | 4.5 | Lead | N | 0.5 | U | ug/L | 0.04 | ug/L | 0.5 | ug/L | Final
360 | ed | Residential | 1st Floor | Kitchen Sink | S417ed | 2016-09-23 | 15:10 | new Cu SL, and about 98% of the indoor plumbing is new PEX (from 2015). | No Filter | 4.5 | Zinc | N | 0.01 | U | mg/L | 0.69 | ug/L | 10 | ug/L | Final
360 | ed | Residential | 1st Floor | Kitchen Sink | DS403ed | 2016-09-23 | 15:21 | new Cu SL, and about 98% of the indoor plumbing is new PEX (from 2015). | No Filter | 4.5 | Cadmium | N | 2 | U | ug/L | 0.00026 | mg/L | 0.002 | mg/L | Final
360 | ed | Residential | 1st Floor | Kitchen Sink | S401ed | 2016-09-23 | 15:10 | new Cu SL, and about 98% of the indoor plumbing is new PEX (from 2015). | No Filter | 4.5 | Cadmium | N | 2 | U | ug/L | 0.00026 | mg/L | 0.002 | mg/L | Final
360 | ed | Residential | 1st Floor | Kitchen Sink | S402ed | 2016-09-23 | 15:10 | new Cu SL, and about 98% of the indoor plumbing is new PEX (from 2015). | No Filter | 4.5 | Cadmium | N | 2 | U | ug/L | 0.00026 | mg/L | 0.002 | mg/L | Final
360 | ed | Residential | 1st Floor | Kitchen Sink | S403ed | 2016-09-23 | 15:10 | new Cu SL, and about 98% of the indoor plumbing is new PEX (from 2015). | No Filter | 4.5 | Cadmium | N | 2 | U | ug/L | 0.00026 | mg/L | 0.002 | mg/L | Final
360 | ed | Residential | 1st Floor | Kitchen Sink | S404ed | 2016-09-23 | 15:10 | new Cu SL, and about 98% of the indoor plumbing is new PEX (from 2015). | No Filter | 4.5 | Cadmium | N | 2 | U | ug/L | 0.00026 | mg/L | 0.002 | mg/L | Final
360 | ed | Residential | 1st Floor | Kitchen Sink | S405ed | 2016-09-23 | 15:10 | new Cu SL, and about 98% of the indoor plumbing is new PEX (from 2015). | No Filter | 4.5 | Cadmium | N | 2 | U | ug/L | 0.00026 | mg/L | 0.002 | mg/L | Final
360 | ed | Residential | 1st Floor | Kitchen Sink | S406ed | 2016-09-23 | 15:10 | new Cu SL, and about 98% of the indoor plumbing is new PEX (from 2015). | No Filter | 4.5 | Cadmium | N | 2 | U | ug/L | 0.00026 | mg/L | 0.002 | mg/L | Final
360 | ed | Residential | 1st Floor | Kitchen Sink | S407ed | 2016-09-23 | 15:10 | new Cu SL, and about 98% of the indoor plumbing is new PEX (from 2015). | No Filter | 4.5 | Cadmium | N | 2 | U | ug/L | 0.00026 | mg/L | 0.002 | mg/L | Final
360 | ed | Residential | 1st Floor | Kitchen Sink | S408ed | 2016-09-23 | 15:10 | new Cu SL, and about 98% of the indoor plumbing is new PEX (from 2015). | No Filter | 4.5 | Cadmium | N | 2 | U | ug/L | 0.00026 | mg/L | 0.002 | mg/L | Final
360 | ed | Residential | 1st Floor | Kitchen Sink | DS403ed | 2016-09-23 | 15:21 | new Cu SL, and about 98% of the indoor plumbing is new PEX (from 2015). | No Filter | 4.5 | Aluminum | N | 0.2 | U | mg/L | 0.017 | mg/L | 0.2 | mg/L | Final
360 | ed | Residential | 1st Floor | Kitchen Sink | S401ed | 2016-09-23 | 15:10 | new Cu SL, and about 98% of the indoor plumbing is new PEX (from 2015). | No Filter | 4.5 | Aluminum | N | 0.2 | U | mg/L | 0.017 | mg/L | 0.2 | mg/L | Final
360 | ed | Residential | 1st Floor | Kitchen Sink | S409ed | 2016-09-23 | 15:10 | new Cu SL, and about 98% of the indoor plumbing is new PEX (from 2015). | No Filter | 4.5 | Cadmium | N | 2 | U | ug/L | 0.00026 | mg/L | 0.002 | mg/L | Final
360 | ed | Residential | 1st Floor | Kitchen Sink | S410ed | 2016-09-23 | 15:10 | new Cu SL, and about 98% of the indoor plumbing is new PEX (from 2015). | No Filter | 4.5 | Cadmium | N | 2 | U | ug/L | 0.00026 | mg/L | 0.002 | mg/L | Final
360 | ed | Residential | 1st Floor | Kitchen Sink | S402ed | 2016-09-23 | 15:10 | new Cu SL, and about 98% of the indoor plumbing is new PEX (from 2015). | No Filter | 4.5 | Aluminum | N | 0.2 | U | mg/L | 0.017 | mg/L | 0.2 | mg/L | Final
360 | ed | Residential | 1st Floor | Kitchen Sink | S403ed | 2016-09-23 | 15:10 | new Cu SL, and about 98% of the indoor plumbing is new PEX (from 2015). | No Filter | 4.5 | Aluminum | N | 0.2 | U | mg/L | 0.017 | mg/L | 0.2 | mg/L | Final
360 | ed | Residential | 1st Floor | Kitchen Sink | S412ed | 2016-09-23 | 15:10 | new Cu SL, and about 98% of the indoor plumbing is new PEX (from 2015). | No Filter | 4.5 | Cadmium | N | 2 | U | ug/L | 0.00026 | mg/L | 0.002 | mg/L | Final
360 | ed | Residential | 1st Floor | Kitchen Sink | S404ed | 2016-09-23 | 15:10 | new Cu SL, and about 98% of the indoor plumbing is new PEX (from 2015). | No Filter | 4.5 | Aluminum | N | 0.2 | U | mg/L | 0.017 | mg/L | 0.2 | mg/L | Final
360 | ed | Residential | 1st Floor | Kitchen Sink | S411ed | 2016-09-23 | 15:10 | new Cu SL, and about 98% of the indoor plumbing is new PEX (from 2015). | No Filter | 4.5 | Cadmium | N | 2 | U | ug/L | 0.00026 | mg/L | 0.002 | mg/L | Final
360 | ed | Residential | 1st Floor | Kitchen Sink | S413ed | 2016-09-23 | 15:10 | new Cu SL, and about 98% of the indoor plumbing is new PEX (from 2015). | No Filter | 4.5 | Cadmium | N | 2 | U | ug/L | 0.00026 | mg/L | 0.002 | mg/L | Final
360 | ed | Residential | 1st Floor | Kitchen Sink | S405ed | 2016-09-23 | 15:10 | new Cu SL, and about 98% of the indoor plumbing is new PEX (from 2015). | No Filter | 4.5 | Aluminum | N | 0.2 | U | mg/L | 0.017 | mg/L | 0.2 | mg/L | Final
360 | ed | Residential | 1st Floor | Kitchen Sink | S414ed | 2016-09-23 | 15:10 | new Cu SL, and about 98% of the indoor plumbing is new PEX (from 2015). | No Filter | 4.5 | Cadmium | N | 2 | U | ug/L | 0.00026 | mg/L | 0.002 | mg/L | Final
360 | ed | Residential | 1st Floor | Kitchen Sink | S406ed | 2016-09-23 | 15:10 | new Cu SL, and about 98% of the indoor plumbing is new PEX (from 2015). | No Filter | 4.5 | Aluminum | N | 0.2 | U | mg/L | 0.017 | mg/L | 0.2 | mg/L | Final
360 | ed | Residential | 1st Floor | Kitchen Sink | S415ed | 2016-09-23 | 15:10 | new Cu SL, and about 98% of the indoor plumbing is new PEX (from 2015). | No Filter | 4.5 | Cadmium | N | 2 | U | ug/L | 0.00026 | mg/L | 0.002 | mg/L | Final
360 | ed | Residential | 1st Floor | Kitchen Sink | S407ed | 2016-09-23 | 15:10 | new Cu SL, and about 98% of the indoor plumbing is new PEX (from 2015). | No Filter | 4.5 | Aluminum | N | 0.2 | U | mg/L | 0.017 | mg/L | 0.2 | mg/L | Final
360 | ed | Residential | 1st Floor | Kitchen Sink | S416ed | 2016-09-23 | 15:10 | new Cu SL, and about 98% of the indoor plumbing is new PEX (from 2015). | No Filter | 4.5 | Cadmium | N | 2 | U | ug/L | 0.00026 | mg/L | 0.002 | mg/L | Final
360 | ed | Residential | 1st Floor | Kitchen Sink | S408ed | 2016-09-23 | 15:10 | new Cu SL, and about 98% of the indoor plumbing is new PEX (from 2015). | No Filter | 4.5 | Aluminum | N | 0.2 | U | mg/L | 0.017 | mg/L | 0.2 | mg/L | Final
360 | ed | Residential | 1st Floor | Kitchen Sink | S409ed | 2016-09-23 | 15:10 | new Cu SL, and about 98% of the indoor plumbing is new PEX (from 2015). | No Filter | 4.5 | Aluminum | N | 0.2 | U | mg/L | 0.017 | mg/L | 0.2 | mg/L | Final
360 | ed | Residential | 1st Floor | Kitchen Sink | S417ed | 2016-09-23 | 15:10 | new Cu SL, and about 98% of the indoor plumbing is new PEX (from 2015). | No Filter | 4.5 | Cadmium | N | 2 | U | ug/L | 0.00026 | mg/L | 0.002 | mg/L | Final
360 | ed | Residential | 1st Floor | Kitchen Sink | S410ed | 2016-09-23 | 15:10 | new Cu SL, and about 98% of the indoor plumbing is new PEX (from 2015). | No Filter | 4.5 | Aluminum | N | 0.2 | U | mg/L | 0.017 | mg/L | 0.2 | mg/L | Final
360 | ed | Residential | 1st Floor | Kitchen Sink | S412ed | 2016-09-23 | 15:10 | new Cu SL, and about 98% of the indoor plumbing is new PEX (from 2015). | No Filter | 4.5 | Aluminum | N | 0.2 | U | mg/L | 0.017 | mg/L | 0.2 | mg/L | Final
360 | ed | Residential | 1st Floor | Kitchen Sink | S411ed | 2016-09-23 | 15:10 | new Cu SL, and about 98% of the indoor plumbing is new PEX (from 2015). | No Filter | 4.5 | Aluminum | N | 0.2 | U | mg/L | 0.017 | mg/L | 0.2 | mg/L | Final
360 | ed | Residential | 1st Floor | Kitchen Sink | S413ed | 2016-09-23 | 15:10 | new Cu SL, and about 98% of the indoor plumbing is new PEX (from 2015). | No Filter | 4.5 | Aluminum | N | 0.2 | U | mg/L | 0.017 | mg/L | 0.2 | mg/L | Final
360 | ed | Residential | 1st Floor | Kitchen Sink | S414ed | 2016-09-23 | 15:10 | new Cu SL, and about 98% of the indoor plumbing is new PEX (from 2015). | No Filter | 4.5 | Aluminum | N | 0.2 | U | mg/L | 0.017 | mg/L | 0.2 | mg/L | Final
360 | ed | Residential | 1st Floor | Kitchen Sink | S415ed | 2016-09-23 | 15:10 | new Cu SL, and about 98% of the indoor plumbing is new PEX (from 2015). | No Filter | 4.5 | Aluminum | N | 0.2 | U | mg/L | 0.017 | mg/L | 0.2 | mg/L | Final
360 | ed | Residential | 1st Floor | Kitchen Sink | S416ed | 2016-09-23 | 15:10 | new Cu SL, and about 98% of the indoor plumbing is new PEX (from 2015). | No Filter | 4.5 | Aluminum | N | 0.2 | U | mg/L | 0.017 | mg/L | 0.2 | mg/L | Final
360 | ed | Residential | 1st Floor | Kitchen Sink | S417ed | 2016-09-23 | 15:10 | new Cu SL, and about 98% of the indoor plumbing is new PEX (from 2015). | No Filter | 4.5 | Aluminum | N | 0.2 | U | mg/L | 0.017 | mg/L | 0.2 | mg/L | Final
360 | ed | Residential | 1st Floor | Kitchen Sink | S406ed | 2016-09-23 | 15:10 | new Cu SL, and about 98% of the indoor plumbing is new PEX (from 2015). | No Filter | 4.5 | Iron | Y | 0.127 |  | mg/L | 0.024 | mg/L | 0.08 | mg/L | Final
450 | ef | Residential | 1st Floor | Kitchen Sink | S405ef | 2016-09-19 | 7:59 | Old brass meter took picture | No Filter | 10 | Potassium | Y | 0.934 |  | mg/L | 0.068 | mg/L | 0.8 | mg/L | Final
450 | ef | Residential | 1st Floor | Kitchen Sink | S407ef | 2016-09-19 | 7:59 | Old brass meter took picture | No Filter | 10 | Potassium | Y | 0.968 |  | mg/L | 0.068 | mg/L | 0.8 | mg/L | Final
450 | ef | Residential | 1st Floor | Kitchen Sink | S409ef | 2016-09-19 | 7:59 | Old brass meter took picture | No Filter | 10 | Potassium | Y | 0.968 |  | mg/L | 0.068 | mg/L | 0.8 | mg/L | Final
450 | ef | Residential | 1st Floor | Kitchen Sink | DS403ef | 2016-09-19 | 8:08 | Old brass meter took picture | No Filter | 10 | Potassium | Y | 0.98 |  | mg/L | 0.068 | mg/L | 0.8 | mg/L | Final
450 | ef | Residential | 1st Floor | Kitchen Sink | S418ef | 2016-09-19 | 7:59 | Old brass meter took picture | No Filter | 10 | Potassium | Y | 0.981 |  | mg/L | 0.068 | mg/L | 0.8 | mg/L | Final
450 | ef | Residential | 1st Floor | Kitchen Sink | S403ef | 2016-09-19 | 7:59 | Old brass meter took picture | No Filter | 10 | Potassium | Y | 0.997 |  | mg/L | 0.068 | mg/L | 0.8 | mg/L | Final
450 | ef | Residential | 1st Floor | Kitchen Sink | S408ef | 2016-09-19 | 7:59 | Old brass meter took picture | No Filter | 10 | Potassium | Y | 1 |  | mg/L | 0.068 | mg/L | 0.8 | mg/L | Final
450 | ef | Residential | 1st Floor | Kitchen Sink | DS403ef | 2016-09-19 | 8:08 | Old brass meter took picture | No Filter | 10 | Iron | N | 0.08 | U | mg/L | 0.024 | mg/L | 0.08 | mg/L | Final
450 | ef | Residential | 1st Floor | Kitchen Sink | S401ef | 2016-09-19 | 7:59 | Old brass meter took picture | No Filter | 10 | Iron | N | 0.08 | U | mg/L | 0.024 | mg/L | 0.08 | mg/L | Final
450 | ef | Residential | 1st Floor | Kitchen Sink | S403ef | 2016-09-19 | 7:59 | Old brass meter took picture | No Filter | 10 | Iron | N | 0.08 | U | mg/L | 0.024 | mg/L | 0.08 | mg/L | Final
450 | ef | Residential | 1st Floor | Kitchen Sink | S404ef | 2016-09-19 | 7:59 | Old brass meter took picture | No Filter | 10 | Iron | N | 0.08 | U | mg/L | 0.024 | mg/L | 0.08 | mg/L | Final
450 | ef | Residential | 1st Floor | Kitchen Sink | S405ef | 2016-09-19 | 7:59 | Old brass meter took picture | No Filter | 10 | Iron | N | 0.08 | U | mg/L | 0.024 | mg/L | 0.08 | mg/L | Final
450 | ef | Residential | 1st Floor | Kitchen Sink | S406ef | 2016-09-19 | 7:59 | Old brass meter took picture | No Filter | 10 | Iron | N | 0.08 | U | mg/L | 0.024 | mg/L | 0.08 | mg/L | Final
450 | ef | Residential | 1st Floor | Kitchen Sink | S407ef | 2016-09-19 | 7:59 | Old brass meter took picture | No Filter | 10 | Iron | N | 0.08 | U | mg/L | 0.024 | mg/L | 0.08 | mg/L | Final
450 | ef | Residential | 1st Floor | Kitchen Sink | S408ef | 2016-09-19 | 7:59 | Old brass meter took picture | No Filter | 10 | Iron | N | 0.08 | U | mg/L | 0.024 | mg/L | 0.08 | mg/L | Final
450 | ef | Residential | 1st Floor | Kitchen Sink | S409ef | 2016-09-19 | 7:59 | Old brass meter took picture | No Filter | 10 | Iron | N | 0.08 | U | mg/L | 0.024 | mg/L | 0.08 | mg/L | Final
450 | ef | Residential | 1st Floor | Kitchen Sink | DS403ef | 2016-09-19 | 8:08 | Old brass meter took picture | No Filter | 10 | Chromium | N | 5 | U | ug/L | 0.00057 | mg/L | 0.005 | mg/L | Final
450 | ef | Residential | 1st Floor | Kitchen Sink | S410ef | 2016-09-19 | 7:59 | Old brass meter took picture | No Filter | 10 | Iron | N | 0.08 | U | mg/L | 0.024 | mg/L | 0.08 | mg/L | Final
450 | ef | Residential | 1st Floor | Kitchen Sink | S412ef | 2016-09-19 | 7:59 | Old brass meter took picture | No Filter | 10 | Iron | N | 0.08 | U | mg/L | 0.024 | mg/L | 0.08 | mg/L | Final
450 | ef | Residential | 1st Floor | Kitchen Sink | S401ef | 2016-09-19 | 7:59 | Old brass meter took picture | No Filter | 10 | Chromium | N | 5 | U | ug/L | 0.00057 | mg/L | 0.005 | mg/L | Final
450 | ef | Residential | 1st Floor | Kitchen Sink | S402ef | 2016-09-19 | 7:59 | Old brass meter took picture | No Filter | 10 | Chromium | N | 5 | U | ug/L | 0.00057 | mg/L | 0.005 | mg/L | Final
450 | ef | Residential | 1st Floor | Kitchen Sink | S411ef | 2016-09-19 | 7:59 | Old brass meter took picture | No Filter | 10 | Iron | N | 0.08 | U | mg/L | 0.024 | mg/L | 0.08 | mg/L | Final
450 | ef | Residential | 1st Floor | Kitchen Sink | S413ef | 2016-09-19 | 7:59 | Old brass meter took picture | No Filter | 10 | Iron | N | 0.08 | U | mg/L | 0.024 | mg/L | 0.08 | mg/L | Final
450 | ef | Residential | 1st Floor | Kitchen Sink | S403ef | 2016-09-19 | 7:59 | Old brass meter took picture | No Filter | 10 | Chromium | N | 5 | U | ug/L | 0.00057 | mg/L | 0.005 | mg/L | Final
450 | ef | Residential | 1st Floor | Kitchen Sink | S404ef | 2016-09-19 | 7:59 | Old brass meter took picture | No Filter | 10 | Chromium | N | 5 | U | ug/L | 0.00057 | mg/L | 0.005 | mg/L | Final
450 | ef | Residential | 1st Floor | Kitchen Sink | S414ef | 2016-09-19 | 7:59 | Old brass meter took picture | No Filter | 10 | Iron | N | 0.08 | U | mg/L | 0.024 | mg/L | 0.08 | mg/L | Final
450 | ef | Residential | 1st Floor | Kitchen Sink | S405ef | 2016-09-19 | 7:59 | Old brass meter took picture | No Filter | 10 | Chromium | N | 5 | U | ug/L | 0.00057 | mg/L | 0.005 | mg/L | Final
450 | ef | Residential | 1st Floor | Kitchen Sink | S415ef | 2016-09-19 | 7:59 | Old brass meter took picture | No Filter | 10 | Iron | N | 0.08 | U | mg/L | 0.024 | mg/L | 0.08 | mg/L | Final
450 | ef | Residential | 1st Floor | Kitchen Sink | S406ef | 2016-09-19 | 7:59 | Old brass meter took picture | No Filter | 10 | Chromium | N | 5 | U | ug/L | 0.00057 | mg/L | 0.005 | mg/L | Final
450 | ef | Residential | 1st Floor | Kitchen Sink | S416ef | 2016-09-19 | 7:59 | Old brass meter took picture | No Filter | 10 | Iron | N | 0.08 | U | mg/L | 0.024 | mg/L | 0.08 | mg/L | Final
450 | ef | Residential | 1st Floor | Kitchen Sink | S417ef | 2016-09-19 | 7:59 | Old brass meter took picture | No Filter | 10 | Iron | N | 0.08 | U | mg/L | 0.024 | mg/L | 0.08 | mg/L | Final
450 | ef | Residential | 1st Floor | Kitchen Sink | S407ef | 2016-09-19 | 7:59 | Old brass meter took picture | No Filter | 10 | Chromium | N | 5 | U | ug/L | 0.00057 | mg/L | 0.005 | mg/L | Final
450 | ef | Residential | 1st Floor | Kitchen Sink | S418ef | 2016-09-19 | 7:59 | Old brass meter took picture | No Filter | 10 | Iron | N | 0.08 | U | mg/L | 0.024 | mg/L | 0.08 | mg/L | Final
450 | ef | Residential | 1st Floor | Kitchen Sink | S408ef | 2016-09-19 | 7:59 | Old brass meter took picture | No Filter | 10 | Chromium | N | 5 | U | ug/L | 0.00057 | mg/L | 0.005 | mg/L | Final
450 | ef | Residential | 1st Floor | Kitchen Sink | S419ef | 2016-09-19 | 7:59 | Old brass meter took picture | No Filter | 10 | Iron | N | 0.08 | U | mg/L | 0.024 | mg/L | 0.08 | mg/L | Final
450 | ef | Residential | 1st Floor | Kitchen Sink | S409ef | 2016-09-19 | 7:59 | Old brass meter took picture | No Filter | 10 | Chromium | N | 5 | U | ug/L | 0.00057 | mg/L | 0.005 | mg/L | Final
450 | ef | Residential | 1st Floor | Kitchen Sink | S410ef | 2016-09-19 | 7:59 | Old brass meter took picture | No Filter | 10 | Chromium | N | 5 | U | ug/L | 0.00057 | mg/L | 0.005 | mg/L | Final
450 | ef | Residential | 1st Floor | Kitchen Sink | S411ef | 2016-09-19 | 7:59 | Old brass meter took picture | No Filter | 10 | Chromium | N | 5 | U | ug/L | 0.00057 | mg/L | 0.005 | mg/L | Final
450 | ef | Residential | 1st Floor | Kitchen Sink | S412ef | 2016-09-19 | 7:59 | Old brass meter took picture | No Filter | 10 | Chromium | N | 5 | U | ug/L | 0.00057 | mg/L | 0.005 | mg/L | Final
450 | ef | Residential | 1st Floor | Kitchen Sink | S413ef | 2016-09-19 | 7:59 | Old brass meter took picture | No Filter | 10 | Chromium | N | 5 | U | ug/L | 0.00057 | mg/L | 0.005 | mg/L | Final
450 | ef | Residential | 1st Floor | Kitchen Sink | S414ef | 2016-09-19 | 7:59 | Old brass meter took picture | No Filter | 10 | Chromium | N | 5 | U | ug/L | 0.00057 | mg/L | 0.005 | mg/L | Final
450 | ef | Residential | 1st Floor | Kitchen Sink | S415ef | 2016-09-19 | 7:59 | Old brass meter took picture | No Filter | 10 | Chromium | N | 5 | U | ug/L | 0.00057 | mg/L | 0.005 | mg/L | Final
450 | ef | Residential | 1st Floor | Kitchen Sink | S416ef | 2016-09-19 | 7:59 | Old brass meter took picture | No Filter | 10 | Chromium | N | 5 | U | ug/L | 0.00057 | mg/L | 0.005 | mg/L | Final
450 | ef | Residential | 1st Floor | Kitchen Sink | S417ef | 2016-09-19 | 7:59 | Old brass meter took picture | No Filter | 10 | Chromium | N | 5 | U | ug/L | 0.00057 | mg/L | 0.005 | mg/L | Final
450 | ef | Residential | 1st Floor | Kitchen Sink | S418ef | 2016-09-19 | 7:59 | Old brass meter took picture | No Filter | 10 | Chromium | N | 5 | U | ug/L | 0.00057 | mg/L | 0.005 | mg/L | Final
450 | ef | Residential | 1st Floor | Kitchen Sink | S419ef | 2016-09-19 | 7:59 | Old brass meter took picture | No Filter | 10 | Chromium | N | 5 | U | ug/L | 0.00057 | mg/L | 0.005 | mg/L | Final
450 | ef | Residential | 1st Floor | Kitchen Sink | DS401ef | 2016-09-19 | 8:08 | Old brass meter took picture | No Filter | 10 | Total Phosphorus | Y | 0.95 |  | mg/L | 0.06 | mg/L | 0.15 | mg/L | Final
450 | ef | Residential | 1st Floor | Kitchen Sink | DS402ef | 2016-09-19 | 8:08 | Old brass meter took picture | No Filter | 10 | Total Alkalinity | Y | 73 | J | mg CaCO3/L |  | mg CaCO3/L | 20 | mg CaCO3/L | Final
450 | ef | Residential | 1st Floor | Kitchen Sink | DS402ef | 2016-09-19 | 8:08 | Old brass meter took picture | No Filter | 10 | Chloride | Y | 9.68 |  | mg/L | 0.02 | mg/L | 0.12 | mg/L | Final
450 | ef | Residential | 1st Floor | Kitchen Sink | DS402ef | 2016-09-19 | 8:08 | Old brass meter took picture | No Filter | 10 | Fluoride | Y | 0.69 |  | mg/L | 0.01 | mg/L | 0.02 | mg/L | Final
450 | ef | Residential | 1st Floor | Kitchen Sink | DS402ef | 2016-09-19 | 8:08 | Old brass meter took picture | No Filter | 10 | Sulfate as SO4 | Y | 17.3 | J | mg/L | 0.02 | mg/L | 0.12 | mg/L | Final
450 | ef | Residential | 1st Floor | Kitchen Sink | DS403ef | 2016-09-19 | 8:08 | Old brass meter took picture | No Filter | 10 | Tin | N | 0.02 | U | mg/L | 0.013 | mg/L | 0.02 | mg/L | Final
450 | ef | Residential | 1st Floor | Kitchen Sink | DS403ef | 2016-09-19 | 8:08 | Old brass meter took picture | No Filter | 10 | Sodium | Y | 5.7 |  | mg/L | 0.046 | mg/L | 0.4 | mg/L | Final
450 | ef | Residential | 1st Floor | Kitchen Sink | DS403ef | 2016-09-19 | 8:08 | Old brass meter took picture | No Filter | 10 | Zinc | Y | 0.0218 |  | mg/L | 0.69 | ug/L | 10 | ug/L | Final
450 | ef | Residential | 1st Floor | Kitchen Sink | DS403ef | 2016-09-19 | 8:08 | Old brass meter took picture | No Filter | 10 | Lead | Y | 2.69 |  | ug/L | 0.04 | ug/L | 0.5 | ug/L | Final
450 | ef | Residential | 1st Floor | Kitchen Sink | DS403ef | 2016-09-19 | 8:08 | Old brass meter took picture | No Filter | 10 | Copper | Y | 5.24 |  | ug/L | 0.07 | ug/L | 1 | ug/L | Final
450 | ef | Residential | 1st Floor | Kitchen Sink | DS403ef | 2016-09-19 | 8:08 | Old brass meter took picture | No Filter | 10 | Nickel | N | 0.012 | U | mg/L | 0.0012 | mg/L | 0.012 | mg/L | Final
450 | ef | Residential | 1st Floor | Kitchen Sink | DS403ef | 2016-09-19 | 8:08 | Old brass meter took picture | No Filter | 10 | Calcium | Y | 25.5 |  | mg/L | 0.021 | mg/L | 0.2 | mg/L | Final
450 | ef | Residential | 1st Floor | Kitchen Sink | DS403ef | 2016-09-19 | 8:08 | Old brass meter took picture | No Filter | 10 | Manganese | N | 0.008 | U | mg/L | 0.00086 | mg/L | 0.008 | mg/L | Final
450 | ef | Residential | 1st Floor | Kitchen Sink | DS403ef | 2016-09-19 | 8:08 | Old brass meter took picture | No Filter | 10 | Magnesium | Y | 7.32 |  | mg/L | 0.011 | mg/L | 0.2 | mg/L | Final
450 | ef | Residential | 1st Floor | Kitchen Sink | S401ef | 2016-09-19 | 7:59 | Old brass meter took picture | No Filter | 10 | Zinc | Y | 0.487 | D | mg/L | 3.45 | ug/L | 50 | ug/L | Final
450 | ef | Residential | 1st Floor | Kitchen Sink | S401ef | 2016-09-19 | 7:59 | Old brass meter took picture | No Filter | 10 | Manganese | N | 0.008 | U | mg/L | 0.00086 | mg/L | 0.008 | mg/L | Final
450 | ef | Residential | 1st Floor | Kitchen Sink | S401ef | 2016-09-19 | 7:59 | Old brass meter took picture | No Filter | 10 | Magnesium | Y | 7.45 |  | mg/L | 0.011 | mg/L | 0.2 | mg/L | Final
450 | ef | Residential | 1st Floor | Kitchen Sink | S401ef | 2016-09-19 | 7:59 | Old brass meter took picture | No Filter | 10 | Copper | Y | 75.1 |  | ug/L | 0.07 | ug/L | 1 | ug/L | Final
450 | ef | Residential | 1st Floor | Kitchen Sink | S401ef | 2016-09-19 | 7:59 | Old brass meter took picture | No Filter | 10 | Calcium | Y | 25.8 |  | mg/L | 0.021 | mg/L | 0.2 | mg/L | Final
450 | ef | Residential | 1st Floor | Kitchen Sink | S401ef | 2016-09-19 | 7:59 | Old brass meter took picture | No Filter | 10 | Sodium | Y | 5.88 |  | mg/L | 0.046 | mg/L | 0.4 | mg/L | Final
450 | ef | Residential | 1st Floor | Kitchen Sink | S401ef | 2016-09-19 | 7:59 | Old brass meter took picture | No Filter | 10 | Tin | N | 0.02 | U | mg/L | 0.013 | mg/L | 0.02 | mg/L | Final
450 | ef | Residential | 1st Floor | Kitchen Sink | S401ef | 2016-09-19 | 7:59 | Old brass meter took picture | No Filter | 10 | Nickel | N | 0.012 | U | mg/L | 0.0012 | mg/L | 0.012 | mg/L | Final
450 | ef | Residential | 1st Floor | Kitchen Sink | S401ef | 2016-09-19 | 7:59 | Old brass meter took picture | No Filter | 10 | Lead | Y | 8.73 |  | ug/L | 0.04 | ug/L | 0.5 | ug/L | Final
450 | ef | Residential | 1st Floor | Kitchen Sink | S402ef | 2016-09-19 | 7:59 | Old brass meter took picture | No Filter | 10 | Lead | Y | 6.21 |  | ug/L | 0.04 | ug/L | 0.5 | ug/L | Final
450 | ef | Residential | 1st Floor | Kitchen Sink | S402ef | 2016-09-19 | 7:59 | Old brass meter took picture | No Filter | 10 | Sodium | Y | 5.9 |  | mg/L | 0.046 | mg/L | 0.4 | mg/L | Final
450 | ef | Residential | 1st Floor | Kitchen Sink | S402ef | 2016-09-19 | 7:59 | Old brass meter took picture | No Filter | 10 | Manganese | N | 0.008 | U | mg/L | 0.00086 | mg/L | 0.008 | mg/L | Final
450 | ef | Residential | 1st Floor | Kitchen Sink | S402ef | 2016-09-19 | 7:59 | Old brass meter took picture | No Filter | 10 | Copper | Y | 54.8 |  | ug/L | 0.07 | ug/L | 1 | ug/L | Final
450 | ef | Residential | 1st Floor | Kitchen Sink | S402ef | 2016-09-19 | 7:59 | Old brass meter took picture | No Filter | 10 | Zinc | Y | 0.0915 |  | mg/L | 0.69 | ug/L | 10 | ug/L | Final
450 | ef | Residential | 1st Floor | Kitchen Sink | S402ef | 2016-09-19 | 7:59 | Old brass meter took picture | No Filter | 10 | Calcium | Y | 25.7 |  | mg/L | 0.021 | mg/L | 0.2 | mg/L | Final
450 | ef | Residential | 1st Floor | Kitchen Sink | S402ef | 2016-09-19 | 7:59 | Old brass meter took picture | No Filter | 10 | Magnesium | Y | 7.38 |  | mg/L | 0.011 | mg/L | 0.2 | mg/L | Final
450 | ef | Residential | 1st Floor | Kitchen Sink | S402ef | 2016-09-19 | 7:59 | Old brass meter took picture | No Filter | 10 | Tin | N | 0.02 | U | mg/L | 0.013 | mg/L | 0.02 | mg/L | Final
450 | ef | Residential | 1st Floor | Kitchen Sink | S402ef | 2016-09-19 | 7:59 | Old brass meter took picture | No Filter | 10 | Nickel | N | 0.012 | U | mg/L | 0.0012 | mg/L | 0.012 | mg/L | Final
450 | ef | Residential | 1st Floor | Kitchen Sink | S403ef | 2016-09-19 | 7:59 | Old brass meter took picture | No Filter | 10 | Manganese | N | 0.008 | U | mg/L | 0.00086 | mg/L | 0.008 | mg/L | Final
450 | ef | Residential | 1st Floor | Kitchen Sink | S403ef | 2016-09-19 | 7:59 | Old brass meter took picture | No Filter | 10 | Nickel | N | 0.012 | U | mg/L | 0.0012 | mg/L | 0.012 | mg/L | Final
450 | ef | Residential | 1st Floor | Kitchen Sink | S403ef | 2016-09-19 | 7:59 | Old brass meter took picture | No Filter | 10 | Calcium | Y | 25.9 |  | mg/L | 0.021 | mg/L | 0.2 | mg/L | Final
450 | ef | Residential | 1st Floor | Kitchen Sink | S403ef | 2016-09-19 | 7:59 | Old brass meter took picture | No Filter | 10 | Magnesium | Y | 7.44 |  | mg/L | 0.011 | mg/L | 0.2 | mg/L | Final
450 | ef | Residential | 1st Floor | Kitchen Sink | S403ef | 2016-09-19 | 7:59 | Old brass meter took picture | No Filter | 10 | Sodium | Y | 5.91 |  | mg/L | 0.046 | mg/L | 0.4 | mg/L | Final
450 | ef | Residential | 1st Floor | Kitchen Sink | S403ef | 2016-09-19 | 7:59 | Old brass meter took picture | No Filter | 10 | Tin | N | 0.02 | U | mg/L | 0.013 | mg/L | 0.02 | mg/L | Final
450 | ef | Residential | 1st Floor | Kitchen Sink | S403ef | 2016-09-19 | 7:59 | Old brass meter took picture | No Filter | 10 | Zinc | Y | 0.159 |  | mg/L | 0.69 | ug/L | 10 | ug/L | Final
450 | ef | Residential | 1st Floor | Kitchen Sink | S403ef | 2016-09-19 | 7:59 | Old brass meter took picture | No Filter | 10 | Lead | Y | 5.62 |  | ug/L | 0.04 | ug/L | 0.5 | ug/L | Final
450 | ef | Residential | 1st Floor | Kitchen Sink | S403ef | 2016-09-19 | 7:59 | Old brass meter took picture | No Filter | 10 | Copper | Y | 7.62 |  | ug/L | 0.07 | ug/L | 1 | ug/L | Final
450 | ef | Residential | 1st Floor | Kitchen Sink | S404ef | 2016-09-19 | 7:59 | Old brass meter took picture | No Filter | 10 | Copper | Y | 13.5 |  | ug/L | 0.07 | ug/L | 1 | ug/L | Final
450 | ef | Residential | 1st Floor | Kitchen Sink | S404ef | 2016-09-19 | 7:59 | Old brass meter took picture | No Filter | 10 | Lead | Y | 9.8 |  | ug/L | 0.04 | ug/L | 0.5 | ug/L | Final
450 | ef | Residential | 1st Floor | Kitchen Sink | S404ef | 2016-09-19 | 7:59 | Old brass meter took picture | No Filter | 10 | Zinc | Y | 0.138 |  | mg/L | 0.69 | ug/L | 10 | ug/L | Final
450 | ef | Residential | 1st Floor | Kitchen Sink | S404ef | 2016-09-19 | 7:59 | Old brass meter took picture | No Filter | 10 | Sodium | Y | 6.14 |  | mg/L | 0.046 | mg/L | 0.4 | mg/L | Final
450 | ef | Residential | 1st Floor | Kitchen Sink | S404ef | 2016-09-19 | 7:59 | Old brass meter took picture | No Filter | 10 | Manganese | N | 0.008 | U | mg/L | 0.00086 | mg/L | 0.008 | mg/L | Final
450 | ef | Residential | 1st Floor | Kitchen Sink | S404ef | 2016-09-19 | 7:59 | Old brass meter took picture | No Filter | 10 | Tin | N | 0.02 | U | mg/L | 0.013 | mg/L | 0.02 | mg/L | Final
450 | ef | Residential | 1st Floor | Kitchen Sink | S404ef | 2016-09-19 | 7:59 | Old brass meter took picture | No Filter | 10 | Nickel | N | 0.012 | U | mg/L | 0.0012 | mg/L | 0.012 | mg/L | Final
450 | ef | Residential | 1st Floor | Kitchen Sink | S404ef | 2016-09-19 | 7:59 | Old brass meter took picture | No Filter | 10 | Magnesium | Y | 7.7 |  | mg/L | 0.011 | mg/L | 0.2 | mg/L | Final
450 | ef | Residential | 1st Floor | Kitchen Sink | S404ef | 2016-09-19 | 7:59 | Old brass meter took picture | No Filter | 10 | Calcium | Y | 26.8 |  | mg/L | 0.021 | mg/L | 0.2 | mg/L | Final
450 | ef | Residential | 1st Floor | Kitchen Sink | S405ef | 2016-09-19 | 7:59 | Old brass meter took picture | No Filter | 10 | Calcium | Y | 25.7 |  | mg/L | 0.021 | mg/L | 0.2 | mg/L | Final
450 | ef | Residential | 1st Floor | Kitchen Sink | S405ef | 2016-09-19 | 7:59 | Old brass meter took picture | No Filter | 10 | Lead | Y | 8.84 |  | ug/L | 0.04 | ug/L | 0.5 | ug/L | Final
450 | ef | Residential | 1st Floor | Kitchen Sink | S405ef | 2016-09-19 | 7:59 | Old brass meter took picture | No Filter | 10 | Zinc | Y | 0.0481 |  | mg/L | 0.69 | ug/L | 10 | ug/L | Final
450 | ef | Residential | 1st Floor | Kitchen Sink | S405ef | 2016-09-19 | 7:59 | Old brass meter took picture | No Filter | 10 | Copper | Y | 8.04 |  | ug/L | 0.07 | ug/L | 1 | ug/L | Final
450 | ef | Residential | 1st Floor | Kitchen Sink | S405ef | 2016-09-19 | 7:59 | Old brass meter took picture | No Filter | 10 | Magnesium | Y | 7.45 |  | mg/L | 0.011 | mg/L | 0.2 | mg/L | Final
450 | ef | Residential | 1st Floor | Kitchen Sink | S405ef | 2016-09-19 | 7:59 | Old brass meter took picture | No Filter | 10 | Manganese | N | 0.008 | U | mg/L | 0.00086 | mg/L | 0.008 | mg/L | Final
450 | ef | Residential | 1st Floor | Kitchen Sink | S405ef | 2016-09-19 | 7:59 | Old brass meter took picture | No Filter | 10 | Tin | N | 0.02 | U | mg/L | 0.013 | mg/L | 0.02 | mg/L | Final
450 | ef | Residential | 1st Floor | Kitchen Sink | S405ef | 2016-09-19 | 7:59 | Old brass meter took picture | No Filter | 10 | Sodium | Y | 5.91 |  | mg/L | 0.046 | mg/L | 0.4 | mg/L | Final
450 | ef | Residential | 1st Floor | Kitchen Sink | S405ef | 2016-09-19 | 7:59 | Old brass meter took picture | No Filter | 10 | Nickel | N | 0.012 | U | mg/L | 0.0012 | mg/L | 0.012 | mg/L | Final
450 | ef | Residential | 1st Floor | Kitchen Sink | S406ef | 2016-09-19 | 7:59 | Old brass meter took picture | No Filter | 10 | Tin | N | 0.02 | U | mg/L | 0.013 | mg/L | 0.02 | mg/L | Final
450 | ef | Residential | 1st Floor | Kitchen Sink | S406ef | 2016-09-19 | 7:59 | Old brass meter took picture | No Filter | 10 | Manganese | N | 0.008 | U | mg/L | 0.00086 | mg/L | 0.008 | mg/L | Final
450 | ef | Residential | 1st Floor | Kitchen Sink | S406ef | 2016-09-19 | 7:59 | Old brass meter took picture | No Filter | 10 | Lead | Y | 10.5 |  | ug/L | 0.04 | ug/L | 0.5 | ug/L | Final
450 | ef | Residential | 1st Floor | Kitchen Sink | S406ef | 2016-09-19 | 7:59 | Old brass meter took picture | No Filter | 10 | Copper | Y | 4.34 |  | ug/L | 0.07 | ug/L | 1 | ug/L | Final
450 | ef | Residential | 1st Floor | Kitchen Sink | S406ef | 2016-09-19 | 7:59 | Old brass meter took picture | No Filter | 10 | Zinc | Y | 0.0431 |  | mg/L | 0.69 | ug/L | 10 | ug/L | Final
450 | ef | Residential | 1st Floor | Kitchen Sink | S406ef | 2016-09-19 | 7:59 | Old brass meter took picture | No Filter | 10 | Nickel | N | 0.012 | U | mg/L | 0.0012 | mg/L | 0.012 | mg/L | Final
450 | ef | Residential | 1st Floor | Kitchen Sink | S406ef | 2016-09-19 | 7:59 | Old brass meter took picture | No Filter | 10 | Calcium | Y | 25.7 |  | mg/L | 0.021 | mg/L | 0.2 | mg/L | Final
450 | ef | Residential | 1st Floor | Kitchen Sink | S406ef | 2016-09-19 | 7:59 | Old brass meter took picture | No Filter | 10 | Sodium | Y | 5.88 |  | mg/L | 0.046 | mg/L | 0.4 | mg/L | Final
450 | ef | Residential | 1st Floor | Kitchen Sink | S406ef | 2016-09-19 | 7:59 | Old brass meter took picture | No Filter | 10 | Magnesium | Y | 7.43 |  | mg/L | 0.011 | mg/L | 0.2 | mg/L | Final
450 | ef | Residential | 1st Floor | Kitchen Sink | S407ef | 2016-09-19 | 7:59 | Old brass meter took picture | No Filter | 10 | Sodium | Y | 5.94 |  | mg/L | 0.046 | mg/L | 0.4 | mg/L | Final
450 | ef | Residential | 1st Floor | Kitchen Sink | S407ef | 2016-09-19 | 7:59 | Old brass meter took picture | No Filter | 10 | Nickel | N | 0.012 | U | mg/L | 0.0012 | mg/L | 0.012 | mg/L | Final
450 | ef | Residential | 1st Floor | Kitchen Sink | S407ef | 2016-09-19 | 7:59 | Old brass meter took picture | No Filter | 10 | Manganese | N | 0.008 | U | mg/L | 0.00086 | mg/L | 0.008 | mg/L | Final
450 | ef | Residential | 1st Floor | Kitchen Sink | S407ef | 2016-09-19 | 7:59 | Old brass meter took picture | No Filter | 10 | Calcium | Y | 25.7 |  | mg/L | 0.021 | mg/L | 0.2 | mg/L | Final
450 | ef | Residential | 1st Floor | Kitchen Sink | S407ef | 2016-09-19 | 7:59 | Old brass meter took picture | No Filter | 10 | Lead | Y | 9.61 |  | ug/L | 0.04 | ug/L | 0.5 | ug/L | Final
450 | ef | Residential | 1st Floor | Kitchen Sink | S407ef | 2016-09-19 | 7:59 | Old brass meter took picture | No Filter | 10 | Copper | Y | 4.98 |  | ug/L | 0.07 | ug/L | 1 | ug/L | Final
450 | ef | Residential | 1st Floor | Kitchen Sink | S407ef | 2016-09-19 | 7:59 | Old brass meter took picture | No Filter | 10 | Tin | N | 0.02 | U | mg/L | 0.013 | mg/L | 0.02 | mg/L | Final
450 | ef | Residential | 1st Floor | Kitchen Sink | S407ef | 2016-09-19 | 7:59 | Old brass meter took picture | No Filter | 10 | Magnesium | Y | 7.46 |  | mg/L | 0.011 | mg/L | 0.2 | mg/L | Final
450 | ef | Residential | 1st Floor | Kitchen Sink | S407ef | 2016-09-19 | 7:59 | Old brass meter took picture | No Filter | 10 | Zinc | Y | 0.0392 |  | mg/L | 0.69 | ug/L | 10 | ug/L | Final
450 | ef | Residential | 1st Floor | Kitchen Sink | S408ef | 2016-09-19 | 7:59 | Old brass meter took picture | No Filter | 10 | Tin | N | 0.02 | U | mg/L | 0.013 | mg/L | 0.02 | mg/L | Final
450 | ef | Residential | 1st Floor | Kitchen Sink | S408ef | 2016-09-19 | 7:59 | Old brass meter took picture | No Filter | 10 | Sodium | Y | 6.03 |  | mg/L | 0.046 | mg/L | 0.4 | mg/L | Final
450 | ef | Residential | 1st Floor | Kitchen Sink | S408ef | 2016-09-19 | 7:59 | Old brass meter took picture | No Filter | 10 | Nickel | N | 0.012 | U | mg/L | 0.0012 | mg/L | 0.012 | mg/L | Final
450 | ef | Residential | 1st Floor | Kitchen Sink | S408ef | 2016-09-19 | 7:59 | Old brass meter took picture | No Filter | 10 | Magnesium | Y | 7.59 |  | mg/L | 0.011 | mg/L | 0.2 | mg/L | Final
450 | ef | Residential | 1st Floor | Kitchen Sink | S408ef | 2016-09-19 | 7:59 | Old brass meter took picture | No Filter | 10 | Calcium | Y | 26.2 |  | mg/L | 0.021 | mg/L | 0.2 | mg/L | Final
450 | ef | Residential | 1st Floor | Kitchen Sink | S408ef | 2016-09-19 | 7:59 | Old brass meter took picture | No Filter | 10 | Lead | Y | 10.6 |  | ug/L | 0.04 | ug/L | 0.5 | ug/L | Final
450 | ef | Residential | 1st Floor | Kitchen Sink | S408ef | 2016-09-19 | 7:59 | Old brass meter took picture | No Filter | 10 | Manganese | N | 0.008 | U | mg/L | 0.00086 | mg/L | 0.008 | mg/L | Final
450 | ef | Residential | 1st Floor | Kitchen Sink | S408ef | 2016-09-19 | 7:59 | Old brass meter took picture | No Filter | 10 | Copper | Y | 5.77 |  | ug/L | 0.07 | ug/L | 1 | ug/L | Final
450 | ef | Residential | 1st Floor | Kitchen Sink | S408ef | 2016-09-19 | 7:59 | Old brass meter took picture | No Filter | 10 | Zinc | Y | 0.0418 |  | mg/L | 0.69 | ug/L | 10 | ug/L | Final
450 | ef | Residential | 1st Floor | Kitchen Sink | S409ef | 2016-09-19 | 7:59 | Old brass meter took picture | No Filter | 10 | Tin | N | 0.02 | U | mg/L | 0.013 | mg/L | 0.02 | mg/L | Final
450 | ef | Residential | 1st Floor | Kitchen Sink | S409ef | 2016-09-19 | 7:59 | Old brass meter took picture | No Filter | 10 | Sodium | Y | 6.03 |  | mg/L | 0.046 | mg/L | 0.4 | mg/L | Final
450 | ef | Residential | 1st Floor | Kitchen Sink | S409ef | 2016-09-19 | 7:59 | Old brass meter took picture | No Filter | 10 | Nickel | N | 0.012 | U | mg/L | 0.0012 | mg/L | 0.012 | mg/L | Final
450 | ef | Residential | 1st Floor | Kitchen Sink | S409ef | 2016-09-19 | 7:59 | Old brass meter took picture | No Filter | 10 | Magnesium | Y | 7.56 |  | mg/L | 0.011 | mg/L | 0.2 | mg/L | Final
450 | ef | Residential | 1st Floor | Kitchen Sink | S409ef | 2016-09-19 | 7:59 | Old brass meter took picture | No Filter | 10 | Lead | Y | 8.83 |  | ug/L | 0.04 | ug/L | 0.5 | ug/L | Final
450 | ef | Residential | 1st Floor | Kitchen Sink | S409ef | 2016-09-19 | 7:59 | Old brass meter took picture | No Filter | 10 | Manganese | N | 0.008 | U | mg/L | 0.00086 | mg/L | 0.008 | mg/L | Final
450 | ef | Residential | 1st Floor | Kitchen Sink | S409ef | 2016-09-19 | 7:59 | Old brass meter took picture | No Filter | 10 | Zinc | Y | 0.0381 |  | mg/L | 0.69 | ug/L | 10 | ug/L | Final
450 | ef | Residential | 1st Floor | Kitchen Sink | S409ef | 2016-09-19 | 7:59 | Old brass meter took picture | No Filter | 10 | Copper | Y | 4.08 |  | ug/L | 0.07 | ug/L | 1 | ug/L | Final
450 | ef | Residential | 1st Floor | Kitchen Sink | S409ef | 2016-09-19 | 7:59 | Old brass meter took picture | No Filter | 10 | Calcium | Y | 26.2 |  | mg/L | 0.021 | mg/L | 0.2 | mg/L | Final
450 | ef | Residential | 1st Floor | Kitchen Sink | S410ef | 2016-09-19 | 7:59 | Old brass meter took picture | No Filter | 10 | Nickel | N | 0.012 | U | mg/L | 0.0012 | mg/L | 0.012 | mg/L | Final
450 | ef | Residential | 1st Floor | Kitchen Sink | S410ef | 2016-09-19 | 7:59 | Old brass meter took picture | No Filter | 10 | Zinc | Y | 0.035 |  | mg/L | 0.69 | ug/L | 10 | ug/L | Final
450 | ef | Residential | 1st Floor | Kitchen Sink | S410ef | 2016-09-19 | 7:59 | Old brass meter took picture | No Filter | 10 | Calcium | Y | 25.7 |  | mg/L | 0.021 | mg/L | 0.2 | mg/L | Final
450 | ef | Residential | 1st Floor | Kitchen Sink | S410ef | 2016-09-19 | 7:59 | Old brass meter took picture | No Filter | 10 | Sodium | Y | 5.88 |  | mg/L | 0.046 | mg/L | 0.4 | mg/L | Final
450 | ef | Residential | 1st Floor | Kitchen Sink | S410ef | 2016-09-19 | 7:59 | Old brass meter took picture | No Filter | 10 | Lead | Y | 6.57 |  | ug/L | 0.04 | ug/L | 0.5 | ug/L | Final
450 | ef | Residential | 1st Floor | Kitchen Sink | S410ef | 2016-09-19 | 7:59 | Old brass meter took picture | No Filter | 10 | Magnesium | Y | 7.41 |  | mg/L | 0.011 | mg/L | 0.2 | mg/L | Final
450 | ef | Residential | 1st Floor | Kitchen Sink | S410ef | 2016-09-19 | 7:59 | Old brass meter took picture | No Filter | 10 | Tin | N | 0.02 | U | mg/L | 0.013 | mg/L | 0.02 | mg/L | Final
450 | ef | Residential | 1st Floor | Kitchen Sink | S410ef | 2016-09-19 | 7:59 | Old brass meter took picture | No Filter | 10 | Copper | Y | 3.5 |  | ug/L | 0.07 | ug/L | 1 | ug/L | Final
450 | ef | Residential | 1st Floor | Kitchen Sink | S410ef | 2016-09-19 | 7:59 | Old brass meter took picture | No Filter | 10 | Manganese | N | 0.008 | U | mg/L | 0.00086 | mg/L | 0.008 | mg/L | Final
450 | ef | Residential | 1st Floor | Kitchen Sink | S412ef | 2016-09-19 | 7:59 | Old brass meter took picture | No Filter | 10 | Zinc | Y | 0.0315 |  | mg/L | 0.69 | ug/L | 10 | ug/L | Final
450 | ef | Residential | 1st Floor | Kitchen Sink | S412ef | 2016-09-19 | 7:59 | Old brass meter took picture | No Filter | 10 | Lead | Y | 3.46 |  | ug/L | 0.04 | ug/L | 0.5 | ug/L | Final
450 | ef | Residential | 1st Floor | Kitchen Sink | S412ef | 2016-09-19 | 7:59 | Old brass meter took picture | No Filter | 10 | Tin | N | 0.02 | U | mg/L | 0.013 | mg/L | 0.02 | mg/L | Final
450 | ef | Residential | 1st Floor | Kitchen Sink | S412ef | 2016-09-19 | 7:59 | Old brass meter took picture | No Filter | 10 | Magnesium | Y | 7.61 |  | mg/L | 0.011 | mg/L | 0.2 | mg/L | Final
450 | ef | Residential | 1st Floor | Kitchen Sink | S411ef | 2016-09-19 | 7:59 | Old brass meter took picture | No Filter | 10 | Zinc | Y | 0.0317 |  | mg/L | 0.69 | ug/L | 10 | ug/L | Final
450 | ef | Residential | 1st Floor | Kitchen Sink | S411ef | 2016-09-19 | 7:59 | Old brass meter took picture | No Filter | 10 | Sodium | Y | 5.83 |  | mg/L | 0.046 | mg/L | 0.4 | mg/L | Final
450 | ef | Residential | 1st Floor | Kitchen Sink | S411ef | 2016-09-19 | 7:59 | Old brass meter took picture | No Filter | 10 | Calcium | Y | 25.7 |  | mg/L | 0.021 | mg/L | 0.2 | mg/L | Final
450 | ef | Residential | 1st Floor | Kitchen Sink | S411ef | 2016-09-19 | 7:59 | Old brass meter took picture | No Filter | 10 | Tin | N | 0.02 | U | mg/L | 0.013 | mg/L | 0.02 | mg/L | Final
450 | ef | Residential | 1st Floor | Kitchen Sink | S411ef | 2016-09-19 | 7:59 | Old brass meter took picture | No Filter | 10 | Lead | Y | 3.56 |  | ug/L | 0.04 | ug/L | 0.5 | ug/L | Final
450 | ef | Residential | 1st Floor | Kitchen Sink | S411ef | 2016-09-19 | 7:59 | Old brass meter took picture | No Filter | 10 | Manganese | N | 0.008 | U | mg/L | 0.00086 | mg/L | 0.008 | mg/L | Final
450 | ef | Residential | 1st Floor | Kitchen Sink | S411ef | 2016-09-19 | 7:59 | Old brass meter took picture | No Filter | 10 | Magnesium | Y | 7.39 |  | mg/L | 0.011 | mg/L | 0.2 | mg/L | Final
450 | ef | Residential | 1st Floor | Kitchen Sink | S411ef | 2016-09-19 | 7:59 | Old brass meter took picture | No Filter | 10 | Nickel | N | 0.012 | U | mg/L | 0.0012 | mg/L | 0.012 | mg/L | Final
450 | ef | Residential | 1st Floor | Kitchen Sink | S411ef | 2016-09-19 | 7:59 | Old brass meter took picture | No Filter | 10 | Copper | Y | 3.13 |  | ug/L | 0.07 | ug/L | 1 | ug/L | Final
450 | ef | Residential | 1st Floor | Kitchen Sink | S412ef | 2016-09-19 | 7:59 | Old brass meter took picture | No Filter | 10 | Sodium | Y | 5.99 |  | mg/L | 0.046 | mg/L | 0.4 | mg/L | Final
450 | ef | Residential | 1st Floor | Kitchen Sink | S412ef | 2016-09-19 | 7:59 | Old brass meter took picture | No Filter | 10 | Nickel | N | 0.012 | U | mg/L | 0.0012 | mg/L | 0.012 | mg/L | Final
450 | ef | Residential | 1st Floor | Kitchen Sink | S412ef | 2016-09-19 | 7:59 | Old brass meter took picture | No Filter | 10 | Manganese | N | 0.008 | U | mg/L | 0.00086 | mg/L | 0.008 | mg/L | Final
450 | ef | Residential | 1st Floor | Kitchen Sink | S412ef | 2016-09-19 | 7:59 | Old brass meter took picture | No Filter | 10 | Calcium | Y | 26.5 |  | mg/L | 0.021 | mg/L | 0.2 | mg/L | Final
450 | ef | Residential | 1st Floor | Kitchen Sink | S412ef | 2016-09-19 | 7:59 | Old brass meter took picture | No Filter | 10 | Copper | Y | 3.09 |  | ug/L | 0.07 | ug/L | 1 | ug/L | Final
450 | ef | Residential | 1st Floor | Kitchen Sink | S413ef | 2016-09-19 | 7:59 | Old brass meter took picture | No Filter | 10 | Copper | Y | 3.02 |  | ug/L | 0.07 | ug/L | 1 | ug/L | Final
450 | ef | Residential | 1st Floor | Kitchen Sink | S413ef | 2016-09-19 | 7:59 | Old brass meter took picture | No Filter | 10 | Lead | Y | 3.46 |  | ug/L | 0.04 | ug/L | 0.5 | ug/L | Final
450 | ef | Residential | 1st Floor | Kitchen Sink | S413ef | 2016-09-19 | 7:59 | Old brass meter took picture | No Filter | 10 | Zinc | Y | 0.0302 |  | mg/L | 0.69 | ug/L | 10 | ug/L | Final
450 | ef | Residential | 1st Floor | Kitchen Sink | S413ef | 2016-09-19 | 7:59 | Old brass meter took picture | No Filter | 10 | Manganese | N | 0.008 | U | mg/L | 0.00086 | mg/L | 0.008 | mg/L | Final
450 | ef | Residential | 1st Floor | Kitchen Sink | S413ef | 2016-09-19 | 7:59 | Old brass meter took picture | No Filter | 10 | Tin | N | 0.02 | U | mg/L | 0.013 | mg/L | 0.02 | mg/L | Final
450 | ef | Residential | 1st Floor | Kitchen Sink | S413ef | 2016-09-19 | 7:59 | Old brass meter took picture | No Filter | 10 | Sodium | Y | 5.84 |  | mg/L | 0.046 | mg/L | 0.4 | mg/L | Final
450 | ef | Residential | 1st Floor | Kitchen Sink | S413ef | 2016-09-19 | 7:59 | Old brass meter took picture | No Filter | 10 | Nickel | N | 0.012 | U | mg/L | 0.0012 | mg/L | 0.012 | mg/L | Final
450 | ef | Residential | 1st Floor | Kitchen Sink | S413ef | 2016-09-19 | 7:59 | Old brass meter took picture | No Filter | 10 | Magnesium | Y | 7.43 |  | mg/L | 0.011 | mg/L | 0.2 | mg/L | Final
450 | ef | Residential | 1st Floor | Kitchen Sink | S413ef | 2016-09-19 | 7:59 | Old brass meter took picture | No Filter | 10 | Calcium | Y | 25.8 |  | mg/L | 0.021 | mg/L | 0.2 | mg/L | Final
450 | ef | Residential | 1st Floor | Kitchen Sink | S414ef | 2016-09-19 | 7:59 | Old brass meter took picture | No Filter | 10 | Zinc | Y | 0.0288 |  | mg/L | 0.69 | ug/L | 10 | ug/L | Final
450 | ef | Residential | 1st Floor | Kitchen Sink | S414ef | 2016-09-19 | 7:59 | Old brass meter took picture | No Filter | 10 | Calcium | Y | 25.6 |  | mg/L | 0.021 | mg/L | 0.2 | mg/L | Final
450 | ef | Residential | 1st Floor | Kitchen Sink | S414ef | 2016-09-19 | 7:59 | Old brass meter took picture | No Filter | 10 | Magnesium | Y | 7.35 |  | mg/L | 0.011 | mg/L | 0.2 | mg/L | Final
450 | ef | Residential | 1st Floor | Kitchen Sink | S414ef | 2016-09-19 | 7:59 | Old brass meter took picture | No Filter | 10 | Lead | Y | 3.62 |  | ug/L | 0.04 | ug/L | 0.5 | ug/L | Final
450 | ef | Residential | 1st Floor | Kitchen Sink | S414ef | 2016-09-19 | 7:59 | Old brass meter took picture | No Filter | 10 | Nickel | N | 0.012 | U | mg/L | 0.0012 | mg/L | 0.012 | mg/L | Final
450 | ef | Residential | 1st Floor | Kitchen Sink | S414ef | 2016-09-19 | 7:59 | Old brass meter took picture | No Filter | 10 | Manganese | N | 0.008 | U | mg/L | 0.00086 | mg/L | 0.008 | mg/L | Final
450 | ef | Residential | 1st Floor | Kitchen Sink | S414ef | 2016-09-19 | 7:59 | Old brass meter took picture | No Filter | 10 | Tin | N | 0.02 | U | mg/L | 0.013 | mg/L | 0.02 | mg/L | Final
450 | ef | Residential | 1st Floor | Kitchen Sink | S414ef | 2016-09-19 | 7:59 | Old brass meter took picture | No Filter | 10 | Sodium | Y | 5.74 |  | mg/L | 0.046 | mg/L | 0.4 | mg/L | Final
450 | ef | Residential | 1st Floor | Kitchen Sink | S414ef | 2016-09-19 | 7:59 | Old brass meter took picture | No Filter | 10 | Copper | Y | 3.05 |  | ug/L | 0.07 | ug/L | 1 | ug/L | Final
450 | ef | Residential | 1st Floor | Kitchen Sink | S415ef | 2016-09-19 | 7:59 | Old brass meter took picture | No Filter | 10 | Magnesium | Y | 7.41 |  | mg/L | 0.011 | mg/L | 0.2 | mg/L | Final
450 | ef | Residential | 1st Floor | Kitchen Sink | S415ef | 2016-09-19 | 7:59 | Old brass meter took picture | No Filter | 10 | Sodium | Y | 5.77 |  | mg/L | 0.046 | mg/L | 0.4 | mg/L | Final
450 | ef | Residential | 1st Floor | Kitchen Sink | S415ef | 2016-09-19 | 7:59 | Old brass meter took picture | No Filter | 10 | Lead | Y | 3.31 |  | ug/L | 0.04 | ug/L | 0.5 | ug/L | Final
450 | ef | Residential | 1st Floor | Kitchen Sink | S415ef | 2016-09-19 | 7:59 | Old brass meter took picture | No Filter | 10 | Nickel | N | 0.012 | U | mg/L | 0.0012 | mg/L | 0.012 | mg/L | Final
450 | ef | Residential | 1st Floor | Kitchen Sink | S415ef | 2016-09-19 | 7:59 | Old brass meter took picture | No Filter | 10 | Zinc | Y | 0.0293 |  | mg/L | 0.69 | ug/L | 10 | ug/L | Final
450 | ef | Residential | 1st Floor | Kitchen Sink | S415ef | 2016-09-19 | 7:59 | Old brass meter took picture | No Filter | 10 | Tin | N | 0.02 | U | mg/L | 0.013 | mg/L | 0.02 | mg/L | Final
450 | ef | Residential | 1st Floor | Kitchen Sink | S415ef | 2016-09-19 | 7:59 | Old brass meter took picture | No Filter | 10 | Manganese | N | 0.008 | U | mg/L | 0.00086 | mg/L | 0.008 | mg/L | Final
450 | ef | Residential | 1st Floor | Kitchen Sink | S415ef | 2016-09-19 | 7:59 | Old brass meter took picture | No Filter | 10 | Calcium | Y | 25.8 |  | mg/L | 0.021 | mg/L | 0.2 | mg/L | Final
450 | ef | Residential | 1st Floor | Kitchen Sink | S415ef | 2016-09-19 | 7:59 | Old brass meter took picture | No Filter | 10 | Copper | Y | 2.7 |  | ug/L | 0.07 | ug/L | 1 | ug/L | Final
450 | ef | Residential | 1st Floor | Kitchen Sink | S416ef | 2016-09-19 | 7:59 | Old brass meter took picture | No Filter | 10 | Manganese | N | 0.008 | U | mg/L | 0.00086 | mg/L | 0.008 | mg/L | Final
450 | ef | Residential | 1st Floor | Kitchen Sink | S416ef | 2016-09-19 | 7:59 | Old brass meter took picture | No Filter | 10 | Tin | N | 0.02 | U | mg/L | 0.013 | mg/L | 0.02 | mg/L | Final
450 | ef | Residential | 1st Floor | Kitchen Sink | S416ef | 2016-09-19 | 7:59 | Old brass meter took picture | No Filter | 10 | Sodium | Y | 5.9 |  | mg/L | 0.046 | mg/L | 0.4 | mg/L | Final
450 | ef | Residential | 1st Floor | Kitchen Sink | S416ef | 2016-09-19 | 7:59 | Old brass meter took picture | No Filter | 10 | Nickel | N | 0.012 | U | mg/L | 0.0012 | mg/L | 0.012 | mg/L | Final
450 | ef | Residential | 1st Floor | Kitchen Sink | S416ef | 2016-09-19 | 7:59 | Old brass meter took picture | No Filter | 10 | Calcium | Y | 26.2 |  | mg/L | 0.021 | mg/L | 0.2 | mg/L | Final
450 | ef | Residential | 1st Floor | Kitchen Sink | S416ef | 2016-09-19 | 7:59 | Old brass meter took picture | No Filter | 10 | Magnesium | Y | 7.53 |  | mg/L | 0.011 | mg/L | 0.2 | mg/L | Final
450 | ef | Residential | 1st Floor | Kitchen Sink | S416ef | 2016-09-19 | 7:59 | Old brass meter took picture | No Filter | 10 | Lead | Y | 3.23 |  | ug/L | 0.04 | ug/L | 0.5 | ug/L | Final
450 | ef | Residential | 1st Floor | Kitchen Sink | S416ef | 2016-09-19 | 7:59 | Old brass meter took picture | No Filter | 10 | Copper | Y | 2.62 |  | ug/L | 0.07 | ug/L | 1 | ug/L | Final
450 | ef | Residential | 1st Floor | Kitchen Sink | S416ef | 2016-09-19 | 7:59 | Old brass meter took picture | No Filter | 10 | Zinc | Y | 0.0296 |  | mg/L | 0.69 | ug/L | 10 | ug/L | Final
450 | ef | Residential | 1st Floor | Kitchen Sink | S417ef | 2016-09-19 | 7:59 | Old brass meter took picture | No Filter | 10 | Lead | Y | 3.28 |  | ug/L | 0.04 | ug/L | 0.5 | ug/L | Final
450 | ef | Residential | 1st Floor | Kitchen Sink | S417ef | 2016-09-19 | 7:59 | Old brass meter took picture | No Filter | 10 | Copper | Y | 2.77 |  | ug/L | 0.07 | ug/L | 1 | ug/L | Final
450 | ef | Residential | 1st Floor | Kitchen Sink | S417ef | 2016-09-19 | 7:59 | Old brass meter took picture | No Filter | 10 | Zinc | Y | 0.0288 |  | mg/L | 0.69 | ug/L | 10 | ug/L | Final
450 | ef | Residential | 1st Floor | Kitchen Sink | S417ef | 2016-09-19 | 7:59 | Old brass meter took picture | No Filter | 10 | Calcium | Y | 25.8 |  | mg/L | 0.021 | mg/L | 0.2 | mg/L | Final
450 | ef | Residential | 1st Floor | Kitchen Sink | S417ef | 2016-09-19 | 7:59 | Old brass meter took picture | No Filter | 10 | Tin | N | 0.02 | U | mg/L | 0.013 | mg/L | 0.02 | mg/L | Final
450 | ef | Residential | 1st Floor | Kitchen Sink | S417ef | 2016-09-19 | 7:59 | Old brass meter took picture | No Filter | 10 | Sodium | Y | 5.79 |  | mg/L | 0.046 | mg/L | 0.4 | mg/L | Final
450 | ef | Residential | 1st Floor | Kitchen Sink | S417ef | 2016-09-19 | 7:59 | Old brass meter took picture | No Filter | 10 | Nickel | N | 0.012 | U | mg/L | 0.0012 | mg/L | 0.012 | mg/L | Final
450 | ef | Residential | 1st Floor | Kitchen Sink | S417ef | 2016-09-19 | 7:59 | Old brass meter took picture | No Filter | 10 | Manganese | N | 0.008 | U | mg/L | 0.00086 | mg/L | 0.008 | mg/L | Final
450 | ef | Residential | 1st Floor | Kitchen Sink | S417ef | 2016-09-19 | 7:59 | Old brass meter took picture | No Filter | 10 | Magnesium | Y | 7.42 |  | mg/L | 0.011 | mg/L | 0.2 | mg/L | Final
450 | ef | Residential | 1st Floor | Kitchen Sink | S418ef | 2016-09-19 | 7:59 | Old brass meter took picture | No Filter | 10 | Lead | Y | 2.94 |  | ug/L | 0.04 | ug/L | 0.5 | ug/L | Final
450 | ef | Residential | 1st Floor | Kitchen Sink | S418ef | 2016-09-19 | 7:59 | Old brass meter took picture | No Filter | 10 | Calcium | Y | 25.4 |  | mg/L | 0.021 | mg/L | 0.2 | mg/L | Final
450 | ef | Residential | 1st Floor | Kitchen Sink | S418ef | 2016-09-19 | 7:59 | Old brass meter took picture | No Filter | 10 | Copper | Y | 2.5 |  | ug/L | 0.07 | ug/L | 1 | ug/L | Final
450 | ef | Residential | 1st Floor | Kitchen Sink | S418ef | 2016-09-19 | 7:59 | Old brass meter took picture | No Filter | 10 | Magnesium | Y | 7.3 |  | mg/L | 0.011 | mg/L | 0.2 | mg/L | Final
450 | ef | Residential | 1st Floor | Kitchen Sink | S418ef | 2016-09-19 | 7:59 | Old brass meter took picture | No Filter | 10 | Manganese | N | 0.008 | U | mg/L | 0.00086 | mg/L | 0.008 | mg/L | Final
450 | ef | Residential | 1st Floor | Kitchen Sink | S418ef | 2016-09-19 | 7:59 | Old brass meter took picture | No Filter | 10 | Nickel | N | 0.012 | U | mg/L | 0.0012 | mg/L | 0.012 | mg/L | Final
450 | ef | Residential | 1st Floor | Kitchen Sink | S418ef | 2016-09-19 | 7:59 | Old brass meter took picture | No Filter | 10 | Tin | N | 0.02 | U | mg/L | 0.013 | mg/L | 0.02 | mg/L | Final
450 | ef | Residential | 1st Floor | Kitchen Sink | S418ef | 2016-09-19 | 7:59 | Old brass meter took picture | No Filter | 10 | Sodium | Y | 5.7 |  | mg/L | 0.046 | mg/L | 0.4 | mg/L | Final
450 | ef | Residential | 1st Floor | Kitchen Sink | S418ef | 2016-09-19 | 7:59 | Old brass meter took picture | No Filter | 10 | Zinc | Y | 0.0268 |  | mg/L | 0.69 | ug/L | 10 | ug/L | Final
450 | ef | Residential | 1st Floor | Kitchen Sink | S419ef | 2016-09-19 | 7:59 | Old brass meter took picture | No Filter | 10 | Magnesium | Y | 7.44 |  | mg/L | 0.011 | mg/L | 0.2 | mg/L | Final
450 | ef | Residential | 1st Floor | Kitchen Sink | S419ef | 2016-09-19 | 7:59 | Old brass meter took picture | No Filter | 10 | Nickel | N | 0.012 | U | mg/L | 0.0012 | mg/L | 0.012 | mg/L | Final
450 | ef | Residential | 1st Floor | Kitchen Sink | S419ef | 2016-09-19 | 7:59 | Old brass meter took picture | No Filter | 10 | Calcium | Y | 25.9 |  | mg/L | 0.021 | mg/L | 0.2 | mg/L | Final
450 | ef | Residential | 1st Floor | Kitchen Sink | S419ef | 2016-09-19 | 7:59 | Old brass meter took picture | No Filter | 10 | Copper | Y | 2.61 |  | ug/L | 0.07 | ug/L | 1 | ug/L | Final
450 | ef | Residential | 1st Floor | Kitchen Sink | S419ef | 2016-09-19 | 7:59 | Old brass meter took picture | No Filter | 10 | Lead | Y | 3.12 |  | ug/L | 0.04 | ug/L | 0.5 | ug/L | Final
450 | ef | Residential | 1st Floor | Kitchen Sink | S419ef | 2016-09-19 | 7:59 | Old brass meter took picture | No Filter | 10 | Zinc | Y | 0.0274 |  | mg/L | 0.69 | ug/L | 10 | ug/L | Final
450 | ef | Residential | 1st Floor | Kitchen Sink | S419ef | 2016-09-19 | 7:59 | Old brass meter took picture | No Filter | 10 | Tin | N | 0.02 | U | mg/L | 0.013 | mg/L | 0.02 | mg/L | Final
450 | ef | Residential | 1st Floor | Kitchen Sink | S419ef | 2016-09-19 | 7:59 | Old brass meter took picture | No Filter | 10 | Manganese | N | 0.008 | U | mg/L | 0.00086 | mg/L | 0.008 | mg/L | Final
450 | ef | Residential | 1st Floor | Kitchen Sink | S419ef | 2016-09-19 | 7:59 | Old brass meter took picture | No Filter | 10 | Sodium | Y | 5.82 |  | mg/L | 0.046 | mg/L | 0.4 | mg/L | Final
450 | ef | Residential | 1st Floor | Kitchen Sink | DS403ef | 2016-09-19 | 8:08 | Old brass meter took picture | No Filter | 10 | Cadmium | N | 2 | U | ug/L | 0.00026 | mg/L | 0.002 | mg/L | Final
450 | ef | Residential | 1st Floor | Kitchen Sink | S401ef | 2016-09-19 | 7:59 | Old brass meter took picture | No Filter | 10 | Cadmium | N | 2 | U | ug/L | 0.00026 | mg/L | 0.002 | mg/L | Final
450 | ef | Residential | 1st Floor | Kitchen Sink | S402ef | 2016-09-19 | 7:59 | Old brass meter took picture | No Filter | 10 | Cadmium | N | 2 | U | ug/L | 0.00026 | mg/L | 0.002 | mg/L | Final
450 | ef | Residential | 1st Floor | Kitchen Sink | S403ef | 2016-09-19 | 7:59 | Old brass meter took picture | No Filter | 10 | Cadmium | N | 2 | U | ug/L | 0.00026 | mg/L | 0.002 | mg/L | Final
450 | ef | Residential | 1st Floor | Kitchen Sink | S404ef | 2016-09-19 | 7:59 | Old brass meter took picture | No Filter | 10 | Cadmium | N | 2 | U | ug/L | 0.00026 | mg/L | 0.002 | mg/L | Final
450 | ef | Residential | 1st Floor | Kitchen Sink | S405ef | 2016-09-19 | 7:59 | Old brass meter took picture | No Filter | 10 | Cadmium | N | 2 | U | ug/L | 0.00026 | mg/L | 0.002 | mg/L | Final
450 | ef | Residential | 1st Floor | Kitchen Sink | S406ef | 2016-09-19 | 7:59 | Old brass meter took picture | No Filter | 10 | Cadmium | N | 2 | U | ug/L | 0.00026 | mg/L | 0.002 | mg/L | Final
450 | ef | Residential | 1st Floor | Kitchen Sink | S407ef | 2016-09-19 | 7:59 | Old brass meter took picture | No Filter | 10 | Cadmium | N | 2 | U | ug/L | 0.00026 | mg/L | 0.002 | mg/L | Final
450 | ef | Residential | 1st Floor | Kitchen Sink | S408ef | 2016-09-19 | 7:59 | Old brass meter took picture | No Filter | 10 | Cadmium | N | 2 | U | ug/L | 0.00026 | mg/L | 0.002 | mg/L | Final
450 | ef | Residential | 1st Floor | Kitchen Sink | DS403ef | 2016-09-19 | 8:08 | Old brass meter took picture | No Filter | 10 | Aluminum | N | 0.2 | U | mg/L | 0.017 | mg/L | 0.2 | mg/L | Final
450 | ef | Residential | 1st Floor | Kitchen Sink | S409ef | 2016-09-19 | 7:59 | Old brass meter took picture | No Filter | 10 | Cadmium | N | 2 | U | ug/L | 0.00026 | mg/L | 0.002 | mg/L | Final
450 | ef | Residential | 1st Floor | Kitchen Sink | S401ef | 2016-09-19 | 7:59 | Old brass meter took picture | No Filter | 10 | Aluminum | N | 0.2 | U | mg/L | 0.017 | mg/L | 0.2 | mg/L | Final
450 | ef | Residential | 1st Floor | Kitchen Sink | S402ef | 2016-09-19 | 7:59 | Old brass meter took picture | No Filter | 10 | Aluminum | N | 0.2 | U | mg/L | 0.017 | mg/L | 0.2 | mg/L | Final
450 | ef | Residential | 1st Floor | Kitchen Sink | S410ef | 2016-09-19 | 7:59 | Old brass meter took picture | No Filter | 10 | Cadmium | N | 2 | U | ug/L | 0.00026 | mg/L | 0.002 | mg/L | Final
450 | ef | Residential | 1st Floor | Kitchen Sink | S411ef | 2016-09-19 | 7:59 | Old brass meter took picture | No Filter | 10 | Cadmium | N | 2 | U | ug/L | 0.00026 | mg/L | 0.002 | mg/L | Final
450 | ef | Residential | 1st Floor | Kitchen Sink | S403ef | 2016-09-19 | 7:59 | Old brass meter took picture | No Filter | 10 | Aluminum | N | 0.2 | U | mg/L | 0.017 | mg/L | 0.2 | mg/L | Final
450 | ef | Residential | 1st Floor | Kitchen Sink | S404ef | 2016-09-19 | 7:59 | Old brass meter took picture | No Filter | 10 | Aluminum | N | 0.2 | U | mg/L | 0.017 | mg/L | 0.2 | mg/L | Final
450 | ef | Residential | 1st Floor | Kitchen Sink | S412ef | 2016-09-19 | 7:59 | Old brass meter took picture | No Filter | 10 | Cadmium | N | 2 | U | ug/L | 0.00026 | mg/L | 0.002 | mg/L | Final
450 | ef | Residential | 1st Floor | Kitchen Sink | S405ef | 2016-09-19 | 7:59 | Old brass meter took picture | No Filter | 10 | Aluminum | N | 0.2 | U | mg/L | 0.017 | mg/L | 0.2 | mg/L | Final
450 | ef | Residential | 1st Floor | Kitchen Sink | S413ef | 2016-09-19 | 7:59 | Old brass meter took picture | No Filter | 10 | Cadmium | N | 2 | U | ug/L | 0.00026 | mg/L | 0.002 | mg/L | Final
450 | ef | Residential | 1st Floor | Kitchen Sink | S414ef | 2016-09-19 | 7:59 | Old brass meter took picture | No Filter | 10 | Cadmium | N | 2 | U | ug/L | 0.00026 | mg/L | 0.002 | mg/L | Final
450 | ef | Residential | 1st Floor | Kitchen Sink | S406ef | 2016-09-19 | 7:59 | Old brass meter took picture | No Filter | 10 | Aluminum | N | 0.2 | U | mg/L | 0.017 | mg/L | 0.2 | mg/L | Final
450 | ef | Residential | 1st Floor | Kitchen Sink | S415ef | 2016-09-19 | 7:59 | Old brass meter took picture | No Filter | 10 | Cadmium | N | 2 | U | ug/L | 0.00026 | mg/L | 0.002 | mg/L | Final
450 | ef | Residential | 1st Floor | Kitchen Sink | S407ef | 2016-09-19 | 7:59 | Old brass meter took picture | No Filter | 10 | Aluminum | N | 0.2 | U | mg/L | 0.017 | mg/L | 0.2 | mg/L | Final
450 | ef | Residential | 1st Floor | Kitchen Sink | S416ef | 2016-09-19 | 7:59 | Old brass meter took picture | No Filter | 10 | Cadmium | N | 2 | U | ug/L | 0.00026 | mg/L | 0.002 | mg/L | Final
450 | ef | Residential | 1st Floor | Kitchen Sink | S408ef | 2016-09-19 | 7:59 | Old brass meter took picture | No Filter | 10 | Aluminum | N | 0.2 | U | mg/L | 0.017 | mg/L | 0.2 | mg/L | Final
450 | ef | Residential | 1st Floor | Kitchen Sink | S410ef | 2016-09-19 | 7:59 | Old brass meter took picture | No Filter | 10 | Potassium | Y | 1.01 |  | mg/L | 0.068 | mg/L | 0.8 | mg/L | Final
450 | ef | Residential | 1st Floor | Kitchen Sink | S417ef | 2016-09-19 | 7:59 | Old brass meter took picture | No Filter | 10 | Cadmium | N | 2 | U | ug/L | 0.00026 | mg/L | 0.002 | mg/L | Final
450 | ef | Residential | 1st Floor | Kitchen Sink | S409ef | 2016-09-19 | 7:59 | Old brass meter took picture | No Filter | 10 | Aluminum | N | 0.2 | U | mg/L | 0.017 | mg/L | 0.2 | mg/L | Final
450 | ef | Residential | 1st Floor | Kitchen Sink | S410ef | 2016-09-19 | 7:59 | Old brass meter took picture | No Filter | 10 | Aluminum | N | 0.2 | U | mg/L | 0.017 | mg/L | 0.2 | mg/L | Final
450 | ef | Residential | 1st Floor | Kitchen Sink | S418ef | 2016-09-19 | 7:59 | Old brass meter took picture | No Filter | 10 | Cadmium | N | 2 | U | ug/L | 0.00026 | mg/L | 0.002 | mg/L | Final
450 | ef | Residential | 1st Floor | Kitchen Sink | S419ef | 2016-09-19 | 7:59 | Old brass meter took picture | No Filter | 10 | Cadmium | N | 2 | U | ug/L | 0.00026 | mg/L | 0.002 | mg/L | Final
450 | ef | Residential | 1st Floor | Kitchen Sink | S411ef | 2016-09-19 | 7:59 | Old brass meter took picture | No Filter | 10 | Aluminum | N | 0.2 | U | mg/L | 0.017 | mg/L | 0.2 | mg/L | Final
450 | ef | Residential | 1st Floor | Kitchen Sink | S412ef | 2016-09-19 | 7:59 | Old brass meter took picture | No Filter | 10 | Aluminum | N | 0.2 | U | mg/L | 0.017 | mg/L | 0.2 | mg/L | Final
450 | ef | Residential | 1st Floor | Kitchen Sink | S413ef | 2016-09-19 | 7:59 | Old brass meter took picture | No Filter | 10 | Aluminum | N | 0.2 | U | mg/L | 0.017 | mg/L | 0.2 | mg/L | Final
450 | ef | Residential | 1st Floor | Kitchen Sink | S414ef | 2016-09-19 | 7:59 | Old brass meter took picture | No Filter | 10 | Aluminum | N | 0.2 | U | mg/L | 0.017 | mg/L | 0.2 | mg/L | Final
450 | ef | Residential | 1st Floor | Kitchen Sink | S415ef | 2016-09-19 | 7:59 | Old brass meter took picture | No Filter | 10 | Aluminum | N | 0.2 | U | mg/L | 0.017 | mg/L | 0.2 | mg/L | Final
450 | ef | Residential | 1st Floor | Kitchen Sink | S416ef | 2016-09-19 | 7:59 | Old brass meter took picture | No Filter | 10 | Aluminum | N | 0.2 | U | mg/L | 0.017 | mg/L | 0.2 | mg/L | Final
450 | ef | Residential | 1st Floor | Kitchen Sink | S417ef | 2016-09-19 | 7:59 | Old brass meter took picture | No Filter | 10 | Aluminum | N | 0.2 | U | mg/L | 0.017 | mg/L | 0.2 | mg/L | Final
450 | ef | Residential | 1st Floor | Kitchen Sink | S418ef | 2016-09-19 | 7:59 | Old brass meter took picture | No Filter | 10 | Aluminum | N | 0.2 | U | mg/L | 0.017 | mg/L | 0.2 | mg/L | Final
450 | ef | Residential | 1st Floor | Kitchen Sink | S419ef | 2016-09-19 | 7:59 | Old brass meter took picture | No Filter | 10 | Aluminum | N | 0.2 | U | mg/L | 0.017 | mg/L | 0.2 | mg/L | Final
450 | ef | Residential | 1st Floor | Kitchen Sink | S406ef | 2016-09-19 | 7:59 | Old brass meter took picture | No Filter | 10 | Potassium | Y | 1.02 |  | mg/L | 0.068 | mg/L | 0.8 | mg/L | Final
450 | ef | Residential | 1st Floor | Kitchen Sink | S414ef | 2016-09-19 | 7:59 | Old brass meter took picture | No Filter | 10 | Potassium | Y | 1.02 |  | mg/L | 0.068 | mg/L | 0.8 | mg/L | Final
450 | ef | Residential | 1st Floor | Kitchen Sink | S416ef | 2016-09-19 | 7:59 | Old brass meter took picture | No Filter | 10 | Potassium | Y | 1.02 |  | mg/L | 0.068 | mg/L | 0.8 | mg/L | Final
450 | ef | Residential | 1st Floor | Kitchen Sink | S419ef | 2016-09-19 | 7:59 | Old brass meter took picture | No Filter | 10 | Potassium | Y | 1.02 |  | mg/L | 0.068 | mg/L | 0.8 | mg/L | Final
450 | ef | Residential | 1st Floor | Kitchen Sink | S402ef | 2016-09-19 | 7:59 | Old brass meter took picture | No Filter | 10 | Potassium | Y | 1.03 |  | mg/L | 0.068 | mg/L | 0.8 | mg/L | Final
450 | ef | Residential | 1st Floor | Kitchen Sink | S411ef | 2016-09-19 | 7:59 | Old brass meter took picture | No Filter | 10 | Potassium | Y | 1.03 |  | mg/L | 0.068 | mg/L | 0.8 | mg/L | Final
450 | ef | Residential | 1st Floor | Kitchen Sink | S401ef | 2016-09-19 | 7:59 | Old brass meter took picture | No Filter | 10 | Potassium | Y | 1.04 |  | mg/L | 0.068 | mg/L | 0.8 | mg/L | Final
450 | ef | Residential | 1st Floor | Kitchen Sink | S413ef | 2016-09-19 | 7:59 | Old brass meter took picture | No Filter | 10 | Potassium | Y | 1.04 |  | mg/L | 0.068 | mg/L | 0.8 | mg/L | Final
450 | ef | Residential | 1st Floor | Kitchen Sink | S415ef | 2016-09-19 | 7:59 | Old brass meter took picture | No Filter | 10 | Potassium | Y | 1.04 |  | mg/L | 0.068 | mg/L | 0.8 | mg/L | Final
450 | ef | Residential | 1st Floor | Kitchen Sink | S404ef | 2016-09-19 | 7:59 | Old brass meter took picture | No Filter | 10 | Potassium | Y | 1.06 |  | mg/L | 0.068 | mg/L | 0.8 | mg/L | Final
450 | ef | Residential | 1st Floor | Kitchen Sink | S417ef | 2016-09-19 | 7:59 | Old brass meter took picture | No Filter | 10 | Potassium | Y | 1.06 |  | mg/L | 0.068 | mg/L | 0.8 | mg/L | Final
450 | ef | Residential | 1st Floor | Kitchen Sink | S412ef | 2016-09-19 | 7:59 | Old brass meter took picture | No Filter | 10 | Potassium | Y | 1.07 |  | mg/L | 0.068 | mg/L | 0.8 | mg/L | Final
450 | ef | Residential | 1st Floor | Kitchen Sink | S402ef | 2016-09-19 | 7:59 | Old brass meter took picture | No Filter | 10 | Iron | Y | 0.387 |  | mg/L | 0.024 | mg/L | 0.08 | mg/L | Final
449 | eh | Residential | 1st Floor | Kitchen Sink | DS403eh | 2016-09-14 | 8:59 | The resident did flush for 5min prior to stagnation.New plastic water meter | No Filter | 6.5 | Iron | N | 0.04 | U | mg/L |  |  | 40 | ug/L | Final
449 | eh | Residential | 1st Floor | Kitchen Sink | S401eh | 2016-09-14 | 8:48 | The resident did flush for 5min prior to stagnation.New plastic water meter | No Filter | 6.5 | Iron | N | 0.04 | U | mg/L |  |  | 40 | ug/L | Final
449 | eh | Residential | 1st Floor | Kitchen Sink | S402eh | 2016-09-14 | 8:48 | The resident did flush for 5min prior to stagnation.New plastic water meter | No Filter | 6.5 | Iron | N | 0.04 | U | mg/L |  |  | 40 | ug/L | Final
449 | eh | Residential | 1st Floor | Kitchen Sink | S407eh | 2016-09-14 | 8:48 | The resident did flush for 5min prior to stagnation.New plastic water meter | No Filter | 6.5 | Iron | N | 0.04 | U | mg/L |  |  | 40 | ug/L | Final
449 | eh | Residential | 1st Floor | Kitchen Sink | S408eh | 2016-09-14 | 8:48 | The resident did flush for 5min prior to stagnation.New plastic water meter | No Filter | 6.5 | Iron | N | 0.04 | U | mg/L |  |  | 40 | ug/L | Final
449 | eh | Residential | 1st Floor | Kitchen Sink | S409eh | 2016-09-14 | 8:48 | The resident did flush for 5min prior to stagnation.New plastic water meter | No Filter | 6.5 | Iron | N | 0.04 | U | mg/L |  |  | 40 | ug/L | Final
449 | eh | Residential | 1st Floor | Kitchen Sink | S410eh | 2016-09-14 | 8:48 | The resident did flush for 5min prior to stagnation.New plastic water meter | No Filter | 6.5 | Iron | N | 0.04 | U | mg/L |  |  | 40 | ug/L | Final
449 | eh | Residential | 1st Floor | Kitchen Sink | S411eh | 2016-09-14 | 8:48 | The resident did flush for 5min prior to stagnation.New plastic water meter | No Filter | 6.5 | Iron | N | 0.04 | U | mg/L |  |  | 40 | ug/L | Final
449 | eh | Residential | 1st Floor | Kitchen Sink | S412eh | 2016-09-14 | 8:48 | The resident did flush for 5min prior to stagnation.New plastic water meter | No Filter | 6.5 | Iron | N | 0.04 | U | mg/L |  |  | 40 | ug/L | Final
449 | eh | Residential | 1st Floor | Kitchen Sink | S413eh | 2016-09-14 | 8:48 | The resident did flush for 5min prior to stagnation.New plastic water meter | No Filter | 6.5 | Iron | N | 0.04 | U | mg/L |  |  | 40 | ug/L | Final
449 | eh | Residential | 1st Floor | Kitchen Sink | DS403eh | 2016-09-14 | 8:59 | The resident did flush for 5min prior to stagnation.New plastic water meter | No Filter | 6.5 | Cadmium | N | 0.2 | U | ug/L |  |  | 0.2 | ug/L | Final
449 | eh | Residential | 1st Floor | Kitchen Sink | S414eh | 2016-09-14 | 8:48 | The resident did flush for 5min prior to stagnation.New plastic water meter | No Filter | 6.5 | Iron | N | 0.04 | U | mg/L |  |  | 40 | ug/L | Final
449 | eh | Residential | 1st Floor | Kitchen Sink | S401eh | 2016-09-14 | 8:48 | The resident did flush for 5min prior to stagnation.New plastic water meter | No Filter | 6.5 | Cadmium | N | 0.2 | U | ug/L |  |  | 0.2 | ug/L | Final
449 | eh | Residential | 1st Floor | Kitchen Sink | S415eh | 2016-09-14 | 8:48 | The resident did flush for 5min prior to stagnation.New plastic water meter | No Filter | 6.5 | Iron | N | 0.04 | U | mg/L |  |  | 40 | ug/L | Final
449 | eh | Residential | 1st Floor | Kitchen Sink | S402eh | 2016-09-14 | 8:48 | The resident did flush for 5min prior to stagnation.New plastic water meter | No Filter | 6.5 | Cadmium | N | 0.2 | U | ug/L |  |  | 0.2 | ug/L | Final
449 | eh | Residential | 1st Floor | Kitchen Sink | S403eh | 2016-09-14 | 8:48 | The resident did flush for 5min prior to stagnation.New plastic water meter | No Filter | 6.5 | Cadmium | N | 0.2 | U | ug/L |  |  | 0.2 | ug/L | Final
449 | eh | Residential | 1st Floor | Kitchen Sink | S416eh | 2016-09-14 | 8:48 | The resident did flush for 5min prior to stagnation.New plastic water meter | No Filter | 6.5 | Iron | N | 0.04 | U | mg/L |  |  | 40 | ug/L | Final
449 | eh | Residential | 1st Floor | Kitchen Sink | S417eh | 2016-09-14 | 8:48 | The resident did flush for 5min prior to stagnation.New plastic water meter | No Filter | 6.5 | Iron | N | 0.04 | U | mg/L |  |  | 40 | ug/L | Final
449 | eh | Residential | 1st Floor | Kitchen Sink | S404eh | 2016-09-14 | 8:48 | The resident did flush for 5min prior to stagnation.New plastic water meter | No Filter | 6.5 | Cadmium | N | 0.2 | U | ug/L |  |  | 0.2 | ug/L | Final
449 | eh | Residential | 1st Floor | Kitchen Sink | S418eh | 2016-09-14 | 8:48 | The resident did flush for 5min prior to stagnation.New plastic water meter | No Filter | 6.5 | Iron | N | 0.04 | U | mg/L |  |  | 40 | ug/L | Final
449 | eh | Residential | 1st Floor | Kitchen Sink | S405eh | 2016-09-14 | 8:48 | The resident did flush for 5min prior to stagnation.New plastic water meter | No Filter | 6.5 | Cadmium | N | 0.2 | U | ug/L |  |  | 0.2 | ug/L | Final
449 | eh | Residential | 1st Floor | Kitchen Sink | S419eh | 2016-09-14 | 8:48 | The resident did flush for 5min prior to stagnation.New plastic water meter | No Filter | 6.5 | Iron | N | 0.04 | U | mg/L |  |  | 40 | ug/L | Final
449 | eh | Residential | 1st Floor | Kitchen Sink | S406eh | 2016-09-14 | 8:48 | The resident did flush for 5min prior to stagnation.New plastic water meter | No Filter | 6.5 | Cadmium | N | 0.2 | U | ug/L |  |  | 0.2 | ug/L | Final
449 | eh | Residential | 1st Floor | Kitchen Sink | S407eh | 2016-09-14 | 8:48 | The resident did flush for 5min prior to stagnation.New plastic water meter | No Filter | 6.5 | Cadmium | N | 0.2 | U | ug/L |  |  | 0.2 | ug/L | Final
449 | eh | Residential | 1st Floor | Kitchen Sink | S408eh | 2016-09-14 | 8:48 | The resident did flush for 5min prior to stagnation.New plastic water meter | No Filter | 6.5 | Cadmium | N | 0.2 | U | ug/L |  |  | 0.2 | ug/L | Final
449 | eh | Residential | 1st Floor | Kitchen Sink | S409eh | 2016-09-14 | 8:48 | The resident did flush for 5min prior to stagnation.New plastic water meter | No Filter | 6.5 | Cadmium | N | 0.2 | U | ug/L |  |  | 0.2 | ug/L | Final
449 | eh | Residential | 1st Floor | Kitchen Sink | S410eh | 2016-09-14 | 8:48 | The resident did flush for 5min prior to stagnation.New plastic water meter | No Filter | 6.5 | Cadmium | N | 0.2 | U | ug/L |  |  | 0.2 | ug/L | Final
449 | eh | Residential | 1st Floor | Kitchen Sink | S411eh | 2016-09-14 | 8:48 | The resident did flush for 5min prior to stagnation.New plastic water meter | No Filter | 6.5 | Cadmium | N | 0.2 | U | ug/L |  |  | 0.2 | ug/L | Final
449 | eh | Residential | 1st Floor | Kitchen Sink | S412eh | 2016-09-14 | 8:48 | The resident did flush for 5min prior to stagnation.New plastic water meter | No Filter | 6.5 | Cadmium | N | 0.2 | U | ug/L |  |  | 0.2 | ug/L | Final
449 | eh | Residential | 1st Floor | Kitchen Sink | S413eh | 2016-09-14 | 8:48 | The resident did flush for 5min prior to stagnation.New plastic water meter | No Filter | 6.5 | Cadmium | N | 0.2 | U | ug/L |  |  | 0.2 | ug/L | Final
449 | eh | Residential | 1st Floor | Kitchen Sink | S414eh | 2016-09-14 | 8:48 | The resident did flush for 5min prior to stagnation.New plastic water meter | No Filter | 6.5 | Cadmium | N | 0.2 | U | ug/L |  |  | 0.2 | ug/L | Final
449 | eh | Residential | 1st Floor | Kitchen Sink | S415eh | 2016-09-14 | 8:48 | The resident did flush for 5min prior to stagnation.New plastic water meter | No Filter | 6.5 | Cadmium | N | 0.2 | U | ug/L |  |  | 0.2 | ug/L | Final
449 | eh | Residential | 1st Floor | Kitchen Sink | S416eh | 2016-09-14 | 8:48 | The resident did flush for 5min prior to stagnation.New plastic water meter | No Filter | 6.5 | Cadmium | N | 0.2 | U | ug/L |  |  | 0.2 | ug/L | Final
449 | eh | Residential | 1st Floor | Kitchen Sink | S417eh | 2016-09-14 | 8:48 | The resident did flush for 5min prior to stagnation.New plastic water meter | No Filter | 6.5 | Cadmium | N | 0.2 | U | ug/L |  |  | 0.2 | ug/L | Final
449 | eh | Residential | 1st Floor | Kitchen Sink | S418eh | 2016-09-14 | 8:48 | The resident did flush for 5min prior to stagnation.New plastic water meter | No Filter | 6.5 | Cadmium | N | 0.2 | U | ug/L |  |  | 0.2 | ug/L | Final
449 | eh | Residential | 1st Floor | Kitchen Sink | S419eh | 2016-09-14 | 8:48 | The resident did flush for 5min prior to stagnation.New plastic water meter | No Filter | 6.5 | Cadmium | N | 0.2 | U | ug/L |  |  | 0.2 | ug/L | Final
449 | eh | Residential | 1st Floor | Kitchen Sink | S406eh | 2016-09-14 | 8:48 | The resident did flush for 5min prior to stagnation.New plastic water meter | No Filter | 6.5 | Iron | Y | 0.05 |  | mg/L |  |  | 40 | ug/L | Final
449 | eh | Residential | 1st Floor | Kitchen Sink | S401eh | 2016-09-14 | 8:48 | The resident did flush for 5min prior to stagnation.New plastic water meter | No Filter | 6.5 | Aluminum | N | 0.11 | U | mg/L |  |  | 110 | ug/L | Final
449 | eh | Residential | 1st Floor | Kitchen Sink | S402eh | 2016-09-14 | 8:48 | The resident did flush for 5min prior to stagnation.New plastic water meter | No Filter | 6.5 | Aluminum | N | 0.11 | U | mg/L |  |  | 110 | ug/L | Final
449 | eh | Residential | 1st Floor | Kitchen Sink | S403eh | 2016-09-14 | 8:48 | The resident did flush for 5min prior to stagnation.New plastic water meter | No Filter | 6.5 | Aluminum | N | 0.11 | U | mg/L |  |  | 110 | ug/L | Final
449 | eh | Residential | 1st Floor | Kitchen Sink | S404eh | 2016-09-14 | 8:48 | The resident did flush for 5min prior to stagnation.New plastic water meter | No Filter | 6.5 | Aluminum | N | 0.11 | U | mg/L |  |  | 110 | ug/L | Final
449 | eh | Residential | 1st Floor | Kitchen Sink | S405eh | 2016-09-14 | 8:48 | The resident did flush for 5min prior to stagnation.New plastic water meter | No Filter | 6.5 | Aluminum | N | 0.11 | U | mg/L |  |  | 110 | ug/L | Final
449 | eh | Residential | 1st Floor | Kitchen Sink | S406eh | 2016-09-14 | 8:48 | The resident did flush for 5min prior to stagnation.New plastic water meter | No Filter | 6.5 | Aluminum | N | 0.11 | U | mg/L |  |  | 110 | ug/L | Final
449 | eh | Residential | 1st Floor | Kitchen Sink | S407eh | 2016-09-14 | 8:48 | The resident did flush for 5min prior to stagnation.New plastic water meter | No Filter | 6.5 | Aluminum | N | 0.11 | U | mg/L |  |  | 110 | ug/L | Final
449 | eh | Residential | 1st Floor | Kitchen Sink | S408eh | 2016-09-14 | 8:48 | The resident did flush for 5min prior to stagnation.New plastic water meter | No Filter | 6.5 | Aluminum | N | 0.11 | U | mg/L |  |  | 110 | ug/L | Final
449 | eh | Residential | 1st Floor | Kitchen Sink | S409eh | 2016-09-14 | 8:48 | The resident did flush for 5min prior to stagnation.New plastic water meter | No Filter | 6.5 | Aluminum | N | 0.11 | U | mg/L |  |  | 110 | ug/L | Final
449 | eh | Residential | 1st Floor | Kitchen Sink | S410eh | 2016-09-14 | 8:48 | The resident did flush for 5min prior to stagnation.New plastic water meter | No Filter | 6.5 | Aluminum | N | 0.11 | U | mg/L |  |  | 110 | ug/L | Final
449 | eh | Residential | 1st Floor | Kitchen Sink | DS403eh | 2016-09-14 | 8:59 | The resident did flush for 5min prior to stagnation.New plastic water meter | No Filter | 6.5 | Aluminum | Y | 0.15 |  | mg/L |  |  | 110 | ug/L | Final
449 | eh | Residential | 1st Floor | Kitchen Sink | S418eh | 2016-09-14 | 8:48 | The resident did flush for 5min prior to stagnation.New plastic water meter | No Filter | 6.5 | Aluminum | Y | 0.15 |  | mg/L |  |  | 110 | ug/L | Final
449 | eh | Residential | 1st Floor | Kitchen Sink | S419eh | 2016-09-14 | 8:48 | The resident did flush for 5min prior to stagnation.New plastic water meter | No Filter | 6.5 | Aluminum | Y | 0.15 |  | mg/L |  |  | 110 | ug/L | Final
449 | eh | Residential | 1st Floor | Kitchen Sink | S411eh | 2016-09-14 | 8:48 | The resident did flush for 5min prior to stagnation.New plastic water meter | No Filter | 6.5 | Aluminum | Y | 0.16 |  | mg/L |  |  | 110 | ug/L | Final
449 | eh | Residential | 1st Floor | Kitchen Sink | S413eh | 2016-09-14 | 8:48 | The resident did flush for 5min prior to stagnation.New plastic water meter | No Filter | 6.5 | Aluminum | Y | 0.16 |  | mg/L |  |  | 110 | ug/L | Final
449 | eh | Residential | 1st Floor | Kitchen Sink | S414eh | 2016-09-14 | 8:48 | The resident did flush for 5min prior to stagnation.New plastic water meter | No Filter | 6.5 | Aluminum | Y | 0.16 |  | mg/L |  |  | 110 | ug/L | Final
449 | eh | Residential | 1st Floor | Kitchen Sink | S415eh | 2016-09-14 | 8:48 | The resident did flush for 5min prior to stagnation.New plastic water meter | No Filter | 6.5 | Aluminum | Y | 0.16 |  | mg/L |  |  | 110 | ug/L | Final
449 | eh | Residential | 1st Floor | Kitchen Sink | S416eh | 2016-09-14 | 8:48 | The resident did flush for 5min prior to stagnation.New plastic water meter | No Filter | 6.5 | Aluminum | Y | 0.16 |  | mg/L |  |  | 110 | ug/L | Final
449 | eh | Residential | 1st Floor | Kitchen Sink | S417eh | 2016-09-14 | 8:48 | The resident did flush for 5min prior to stagnation.New plastic water meter | No Filter | 6.5 | Aluminum | Y | 0.16 |  | mg/L |  |  | 110 | ug/L | Final
449 | eh | Residential | 1st Floor | Kitchen Sink | S412eh | 2016-09-14 | 8:48 | The resident did flush for 5min prior to stagnation.New plastic water meter | No Filter | 6.5 | Aluminum | Y | 0.17 |  | mg/L |  |  | 110 | ug/L | Final
449 | eh | Residential | 1st Floor | Kitchen Sink | DS403eh | 2016-09-14 | 8:59 | The resident did flush for 5min prior to stagnation.New plastic water meter | No Filter | 6.5 | Potassium | N | 1 | U | mg/L |  |  | 1000 | ug/L | Final
449 | eh | Residential | 1st Floor | Kitchen Sink | S401eh | 2016-09-14 | 8:48 | The resident did flush for 5min prior to stagnation.New plastic water meter | No Filter | 6.5 | Potassium | N | 1 | U | mg/L |  |  | 1000 | ug/L | Final
449 | eh | Residential | 1st Floor | Kitchen Sink | S402eh | 2016-09-14 | 8:48 | The resident did flush for 5min prior to stagnation.New plastic water meter | No Filter | 6.5 | Potassium | N | 1 | U | mg/L |  |  | 1000 | ug/L | Final
449 | eh | Residential | 1st Floor | Kitchen Sink | S403eh | 2016-09-14 | 8:48 | The resident did flush for 5min prior to stagnation.New plastic water meter | No Filter | 6.5 | Potassium | N | 1 | U | mg/L |  |  | 1000 | ug/L | Final
449 | eh | Residential | 1st Floor | Kitchen Sink | S404eh | 2016-09-14 | 8:48 | The resident did flush for 5min prior to stagnation.New plastic water meter | No Filter | 6.5 | Potassium | N | 1 | U | mg/L |  |  | 1000 | ug/L | Final
449 | eh | Residential | 1st Floor | Kitchen Sink | S405eh | 2016-09-14 | 8:48 | The resident did flush for 5min prior to stagnation.New plastic water meter | No Filter | 6.5 | Potassium | N | 1 | U | mg/L |  |  | 1000 | ug/L | Final
449 | eh | Residential | 1st Floor | Kitchen Sink | S406eh | 2016-09-14 | 8:48 | The resident did flush for 5min prior to stagnation.New plastic water meter | No Filter | 6.5 | Potassium | N | 1 | U | mg/L |  |  | 1000 | ug/L | Final
449 | eh | Residential | 1st Floor | Kitchen Sink | S407eh | 2016-09-14 | 8:48 | The resident did flush for 5min prior to stagnation.New plastic water meter | No Filter | 6.5 | Potassium | N | 1 | U | mg/L |  |  | 1000 | ug/L | Final
449 | eh | Residential | 1st Floor | Kitchen Sink | S408eh | 2016-09-14 | 8:48 | The resident did flush for 5min prior to stagnation.New plastic water meter | No Filter | 6.5 | Potassium | N | 1 | U | mg/L |  |  | 1000 | ug/L | Final
449 | eh | Residential | 1st Floor | Kitchen Sink | S409eh | 2016-09-14 | 8:48 | The resident did flush for 5min prior to stagnation.New plastic water meter | No Filter | 6.5 | Potassium | N | 1 | U | mg/L |  |  | 1000 | ug/L | Final
449 | eh | Residential | 1st Floor | Kitchen Sink | S410eh | 2016-09-14 | 8:48 | The resident did flush for 5min prior to stagnation.New plastic water meter | No Filter | 6.5 | Potassium | N | 1 | U | mg/L |  |  | 1000 | ug/L | Final
449 | eh | Residential | 1st Floor | Kitchen Sink | S411eh | 2016-09-14 | 8:48 | The resident did flush for 5min prior to stagnation.New plastic water meter | No Filter | 6.5 | Potassium | N | 1 | U | mg/L |  |  | 1000 | ug/L | Final
449 | eh | Residential | 1st Floor | Kitchen Sink | S412eh | 2016-09-14 | 8:48 | The resident did flush for 5min prior to stagnation.New plastic water meter | No Filter | 6.5 | Potassium | N | 1 | U | mg/L |  |  | 1000 | ug/L | Final
449 | eh | Residential | 1st Floor | Kitchen Sink | S413eh | 2016-09-14 | 8:48 | The resident did flush for 5min prior to stagnation.New plastic water meter | No Filter | 6.5 | Potassium | N | 1 | U | mg/L |  |  | 1000 | ug/L | Final
449 | eh | Residential | 1st Floor | Kitchen Sink | S414eh | 2016-09-14 | 8:48 | The resident did flush for 5min prior to stagnation.New plastic water meter | No Filter | 6.5 | Potassium | N | 1 | U | mg/L |  |  | 1000 | ug/L | Final
449 | eh | Residential | 1st Floor | Kitchen Sink | S415eh | 2016-09-14 | 8:48 | The resident did flush for 5min prior to stagnation.New plastic water meter | No Filter | 6.5 | Potassium | N | 1 | U | mg/L |  |  | 1000 | ug/L | Final
449 | eh | Residential | 1st Floor | Kitchen Sink | S416eh | 2016-09-14 | 8:48 | The resident did flush for 5min prior to stagnation.New plastic water meter | No Filter | 6.5 | Potassium | N | 1 | U | mg/L |  |  | 1000 | ug/L | Final
449 | eh | Residential | 1st Floor | Kitchen Sink | S417eh | 2016-09-14 | 8:48 | The resident did flush for 5min prior to stagnation.New plastic water meter | No Filter | 6.5 | Potassium | N | 1 | U | mg/L |  |  | 1000 | ug/L | Final
449 | eh | Residential | 1st Floor | Kitchen Sink | S418eh | 2016-09-14 | 8:48 | The resident did flush for 5min prior to stagnation.New plastic water meter | No Filter | 6.5 | Potassium | N | 1 | U | mg/L |  |  | 1000 | ug/L | Final
449 | eh | Residential | 1st Floor | Kitchen Sink | S419eh | 2016-09-14 | 8:48 | The resident did flush for 5min prior to stagnation.New plastic water meter | No Filter | 6.5 | Potassium | N | 1 | U | mg/L |  |  | 1000 | ug/L | Final
449 | eh | Residential | 1st Floor | Kitchen Sink | DS401eh | 2016-09-14 | 8:59 | The resident did flush for 5min prior to stagnation.New plastic water meter | No Filter | 6.5 | Total Phosphorus | Y | 1.06 |  | mg/L | 0.06 | mg/L | 0.15 | mg/L | Final
449 | eh | Residential | 1st Floor | Kitchen Sink | DS402eh | 2016-09-14 | 8:59 | The resident did flush for 5min prior to stagnation.New plastic water meter | No Filter | 6.5 | Fluoride | Y | 0.75 |  | mg/L | 0.01 | mg/L | 0.02 | mg/L | Final
449 | eh | Residential | 1st Floor | Kitchen Sink | DS402eh | 2016-09-14 | 8:59 | The resident did flush for 5min prior to stagnation.New plastic water meter | No Filter | 6.5 | Sulfate as SO4 | Y | 18.8 |  | mg/L | 0.02 | mg/L | 0.12 | mg/L | Final
449 | eh | Residential | 1st Floor | Kitchen Sink | DS402eh | 2016-09-14 | 8:59 | The resident did flush for 5min prior to stagnation.New plastic water meter | No Filter | 6.5 | Total Alkalinity | Y | 73 |  | mg CaCO3/L |  | mg CaCO3/L | 20 | mg CaCO3/L | Final
449 | eh | Residential | 1st Floor | Kitchen Sink | DS402eh | 2016-09-14 | 8:59 | The resident did flush for 5min prior to stagnation.New plastic water meter | No Filter | 6.5 | Chloride | Y | 10.1 |  | mg/L | 0.02 | mg/L | 0.12 | mg/L | Final
449 | eh | Residential | 1st Floor | Kitchen Sink | DS403eh | 2016-09-14 | 8:59 | The resident did flush for 5min prior to stagnation.New plastic water meter | No Filter | 6.5 | Manganese | N | 0.02 | U | mg/L |  |  | 20 | ug/L | Final
449 | eh | Residential | 1st Floor | Kitchen Sink | DS403eh | 2016-09-14 | 8:59 | The resident did flush for 5min prior to stagnation.New plastic water meter | No Filter | 6.5 | Calcium | Y | 27 |  | mg/L |  |  | 100 | ug/L | Final
449 | eh | Residential | 1st Floor | Kitchen Sink | DS403eh | 2016-09-14 | 8:59 | The resident did flush for 5min prior to stagnation.New plastic water meter | No Filter | 6.5 | Sodium | Y | 5.5 |  | mg/L |  |  | 1000 | ug/L | Final
449 | eh | Residential | 1st Floor | Kitchen Sink | DS403eh | 2016-09-14 | 8:59 | The resident did flush for 5min prior to stagnation.New plastic water meter | No Filter | 6.5 | Nickel | N | 0.02 | U | mg/L |  |  | 20 | ug/L | Final
449 | eh | Residential | 1st Floor | Kitchen Sink | DS403eh | 2016-09-14 | 8:59 | The resident did flush for 5min prior to stagnation.New plastic water meter | No Filter | 6.5 | Lead | Y | 0.5 |  | ug/L |  |  | 0.2 | ug/L | Final
449 | eh | Residential | 1st Floor | Kitchen Sink | DS403eh | 2016-09-14 | 8:59 | The resident did flush for 5min prior to stagnation.New plastic water meter | No Filter | 6.5 | Magnesium | Y | 7.9 |  | mg/L |  |  | 100 | ug/L | Final
449 | eh | Residential | 1st Floor | Kitchen Sink | DS403eh | 2016-09-14 | 8:59 | The resident did flush for 5min prior to stagnation.New plastic water meter | No Filter | 6.5 | Tin | N | 0.04 | U | mg/L |  |  | 40 | ug/L | Final
449 | eh | Residential | 1st Floor | Kitchen Sink | DS403eh | 2016-09-14 | 8:59 | The resident did flush for 5min prior to stagnation.New plastic water meter | No Filter | 6.5 | Copper | Y | 14 |  | ug/L |  |  | 0.2 | ug/L | Final
449 | eh | Residential | 1st Floor | Kitchen Sink | DS403eh | 2016-09-14 | 8:59 | The resident did flush for 5min prior to stagnation.New plastic water meter | No Filter | 6.5 | Zinc | Y | 0.016 | J2 | mg/L |  |  | 10 | ug/L | Final
449 | eh | Residential | 1st Floor | Kitchen Sink | S401eh | 2016-09-14 | 8:48 | The resident did flush for 5min prior to stagnation.New plastic water meter | No Filter | 6.5 | Lead | Y | 3.2 |  | ug/L |  |  | 0.2 | ug/L | Final
449 | eh | Residential | 1st Floor | Kitchen Sink | S401eh | 2016-09-14 | 8:48 | The resident did flush for 5min prior to stagnation.New plastic water meter | No Filter | 6.5 | Manganese | N | 0.02 | U | mg/L |  |  | 20 | ug/L | Final
449 | eh | Residential | 1st Floor | Kitchen Sink | S401eh | 2016-09-14 | 8:48 | The resident did flush for 5min prior to stagnation.New plastic water meter | No Filter | 6.5 | Magnesium | Y | 8.3 |  | mg/L |  |  | 100 | ug/L | Final
449 | eh | Residential | 1st Floor | Kitchen Sink | S401eh | 2016-09-14 | 8:48 | The resident did flush for 5min prior to stagnation.New plastic water meter | No Filter | 6.5 | Sodium | Y | 5.7 |  | mg/L |  |  | 1000 | ug/L | Final
449 | eh | Residential | 1st Floor | Kitchen Sink | S401eh | 2016-09-14 | 8:48 | The resident did flush for 5min prior to stagnation.New plastic water meter | No Filter | 6.5 | Nickel | N | 0.02 | U | mg/L |  |  | 20 | ug/L | Final
449 | eh | Residential | 1st Floor | Kitchen Sink | S401eh | 2016-09-14 | 8:48 | The resident did flush for 5min prior to stagnation.New plastic water meter | No Filter | 6.5 | Calcium | Y | 28 |  | mg/L |  |  | 100 | ug/L | Final
449 | eh | Residential | 1st Floor | Kitchen Sink | S401eh | 2016-09-14 | 8:48 | The resident did flush for 5min prior to stagnation.New plastic water meter | No Filter | 6.5 | Tin | N | 0.04 | U | mg/L |  |  | 40 | ug/L | Final
449 | eh | Residential | 1st Floor | Kitchen Sink | S401eh | 2016-09-14 | 8:48 | The resident did flush for 5min prior to stagnation.New plastic water meter | No Filter | 6.5 | Copper | Y | 99 |  | ug/L |  |  | 0.2 | ug/L | Final
449 | eh | Residential | 1st Floor | Kitchen Sink | S401eh | 2016-09-14 | 8:48 | The resident did flush for 5min prior to stagnation.New plastic water meter | No Filter | 6.5 | Zinc | Y | 0.26 | J2 | mg/L |  |  | 5 | ug/L | Final
449 | eh | Residential | 1st Floor | Kitchen Sink | S402eh | 2016-09-14 | 8:48 | The resident did flush for 5min prior to stagnation.New plastic water meter | No Filter | 6.5 | Copper | Y | 64 |  | ug/L |  |  | 0.2 | ug/L | Final
449 | eh | Residential | 1st Floor | Kitchen Sink | S402eh | 2016-09-14 | 8:48 | The resident did flush for 5min prior to stagnation.New plastic water meter | No Filter | 6.5 | Tin | N | 0.04 | U | mg/L |  |  | 40 | ug/L | Final
449 | eh | Residential | 1st Floor | Kitchen Sink | S402eh | 2016-09-14 | 8:48 | The resident did flush for 5min prior to stagnation.New plastic water meter | No Filter | 6.5 | Calcium | Y | 27 |  | mg/L |  |  | 100 | ug/L | Final
449 | eh | Residential | 1st Floor | Kitchen Sink | S402eh | 2016-09-14 | 8:48 | The resident did flush for 5min prior to stagnation.New plastic water meter | No Filter | 6.5 | Lead | Y | 1.6 |  | ug/L |  |  | 0.2 | ug/L | Final
449 | eh | Residential | 1st Floor | Kitchen Sink | S402eh | 2016-09-14 | 8:48 | The resident did flush for 5min prior to stagnation.New plastic water meter | No Filter | 6.5 | Sodium | Y | 5.5 |  | mg/L |  |  | 1000 | ug/L | Final
449 | eh | Residential | 1st Floor | Kitchen Sink | S402eh | 2016-09-14 | 8:48 | The resident did flush for 5min prior to stagnation.New plastic water meter | No Filter | 6.5 | Zinc | Y | 0.096 | J2 | mg/L |  |  | 5 | ug/L | Final
449 | eh | Residential | 1st Floor | Kitchen Sink | S402eh | 2016-09-14 | 8:48 | The resident did flush for 5min prior to stagnation.New plastic water meter | No Filter | 6.5 | Nickel | N | 0.02 | U | mg/L |  |  | 20 | ug/L | Final
449 | eh | Residential | 1st Floor | Kitchen Sink | S402eh | 2016-09-14 | 8:48 | The resident did flush for 5min prior to stagnation.New plastic water meter | No Filter | 6.5 | Magnesium | Y | 7.9 |  | mg/L |  |  | 100 | ug/L | Final
449 | eh | Residential | 1st Floor | Kitchen Sink | S402eh | 2016-09-14 | 8:48 | The resident did flush for 5min prior to stagnation.New plastic water meter | No Filter | 6.5 | Manganese | N | 0.02 | U | mg/L |  |  | 20 | ug/L | Final
449 | eh | Residential | 1st Floor | Kitchen Sink | S403eh | 2016-09-14 | 8:48 | The resident did flush for 5min prior to stagnation.New plastic water meter | No Filter | 6.5 | Nickel | N | 0.02 | U | mg/L |  |  | 20 | ug/L | Final
449 | eh | Residential | 1st Floor | Kitchen Sink | S403eh | 2016-09-14 | 8:48 | The resident did flush for 5min prior to stagnation.New plastic water meter | No Filter | 6.5 | Sodium | Y | 5.6 |  | mg/L |  |  | 1000 | ug/L | Final
449 | eh | Residential | 1st Floor | Kitchen Sink | S403eh | 2016-09-14 | 8:48 | The resident did flush for 5min prior to stagnation.New plastic water meter | No Filter | 6.5 | Calcium | Y | 27 |  | mg/L |  |  | 100 | ug/L | Final
449 | eh | Residential | 1st Floor | Kitchen Sink | S403eh | 2016-09-14 | 8:48 | The resident did flush for 5min prior to stagnation.New plastic water meter | No Filter | 6.5 | Zinc | Y | 0.15 | J2 | mg/L |  |  | 5 | ug/L | Final
449 | eh | Residential | 1st Floor | Kitchen Sink | S403eh | 2016-09-14 | 8:48 | The resident did flush for 5min prior to stagnation.New plastic water meter | No Filter | 6.5 | Tin | N | 0.04 | U | mg/L |  |  | 40 | ug/L | Final
449 | eh | Residential | 1st Floor | Kitchen Sink | S403eh | 2016-09-14 | 8:48 | The resident did flush for 5min prior to stagnation.New plastic water meter | No Filter | 6.5 | Magnesium | Y | 8 |  | mg/L |  |  | 100 | ug/L | Final
449 | eh | Residential | 1st Floor | Kitchen Sink | S403eh | 2016-09-14 | 8:48 | The resident did flush for 5min prior to stagnation.New plastic water meter | No Filter | 6.5 | Copper | Y | 39 |  | ug/L |  |  | 0.2 | ug/L | Final
449 | eh | Residential | 1st Floor | Kitchen Sink | S403eh | 2016-09-14 | 8:48 | The resident did flush for 5min prior to stagnation.New plastic water meter | No Filter | 6.5 | Lead | Y | 2.3 |  | ug/L |  |  | 0.2 | ug/L | Final
449 | eh | Residential | 1st Floor | Kitchen Sink | S403eh | 2016-09-14 | 8:48 | The resident did flush for 5min prior to stagnation.New plastic water meter | No Filter | 6.5 | Manganese | N | 0.02 | U | mg/L |  |  | 20 | ug/L | Final
449 | eh | Residential | 1st Floor | Kitchen Sink | S404eh | 2016-09-14 | 8:48 | The resident did flush for 5min prior to stagnation.New plastic water meter | No Filter | 6.5 | Manganese | N | 0.02 | U | mg/L |  |  | 20 | ug/L | Final
449 | eh | Residential | 1st Floor | Kitchen Sink | S404eh | 2016-09-14 | 8:48 | The resident did flush for 5min prior to stagnation.New plastic water meter | No Filter | 6.5 | Magnesium | Y | 8 |  | mg/L |  |  | 100 | ug/L | Final
449 | eh | Residential | 1st Floor | Kitchen Sink | S404eh | 2016-09-14 | 8:48 | The resident did flush for 5min prior to stagnation.New plastic water meter | No Filter | 6.5 | Tin | N | 0.04 | U | mg/L |  |  | 40 | ug/L | Final
449 | eh | Residential | 1st Floor | Kitchen Sink | S404eh | 2016-09-14 | 8:48 | The resident did flush for 5min prior to stagnation.New plastic water meter | No Filter | 6.5 | Nickel | N | 0.02 | U | mg/L |  |  | 20 | ug/L | Final
449 | eh | Residential | 1st Floor | Kitchen Sink | S404eh | 2016-09-14 | 8:48 | The resident did flush for 5min prior to stagnation.New plastic water meter | No Filter | 6.5 | Sodium | Y | 5.6 |  | mg/L |  |  | 1000 | ug/L | Final
449 | eh | Residential | 1st Floor | Kitchen Sink | S404eh | 2016-09-14 | 8:48 | The resident did flush for 5min prior to stagnation.New plastic water meter | No Filter | 6.5 | Lead | Y | 4.5 |  | ug/L |  |  | 0.2 | ug/L | Final
449 | eh | Residential | 1st Floor | Kitchen Sink | S404eh | 2016-09-14 | 8:48 | The resident did flush for 5min prior to stagnation.New plastic water meter | No Filter | 6.5 | Zinc | Y | 0.093 | J2 | mg/L |  |  | 5 | ug/L | Final
449 | eh | Residential | 1st Floor | Kitchen Sink | S404eh | 2016-09-14 | 8:48 | The resident did flush for 5min prior to stagnation.New plastic water meter | No Filter | 6.5 | Copper | Y | 34 |  | ug/L |  |  | 0.2 | ug/L | Final
449 | eh | Residential | 1st Floor | Kitchen Sink | S404eh | 2016-09-14 | 8:48 | The resident did flush for 5min prior to stagnation.New plastic water meter | No Filter | 6.5 | Calcium | Y | 28 |  | mg/L |  |  | 100 | ug/L | Final
449 | eh | Residential | 1st Floor | Kitchen Sink | S405eh | 2016-09-14 | 8:48 | The resident did flush for 5min prior to stagnation.New plastic water meter | No Filter | 6.5 | Calcium | Y | 28 |  | mg/L |  |  | 100 | ug/L | Final
449 | eh | Residential | 1st Floor | Kitchen Sink | S405eh | 2016-09-14 | 8:48 | The resident did flush for 5min prior to stagnation.New plastic water meter | No Filter | 6.5 | Nickel | N | 0.02 | U | mg/L |  |  | 20 | ug/L | Final
449 | eh | Residential | 1st Floor | Kitchen Sink | S405eh | 2016-09-14 | 8:48 | The resident did flush for 5min prior to stagnation.New plastic water meter | No Filter | 6.5 | Copper | Y | 89 |  | ug/L |  |  | 0.2 | ug/L | Final
449 | eh | Residential | 1st Floor | Kitchen Sink | S405eh | 2016-09-14 | 8:48 | The resident did flush for 5min prior to stagnation.New plastic water meter | No Filter | 6.5 | Zinc | Y | 0.1 | J2 | mg/L |  |  | 5 | ug/L | Final
449 | eh | Residential | 1st Floor | Kitchen Sink | S405eh | 2016-09-14 | 8:48 | The resident did flush for 5min prior to stagnation.New plastic water meter | No Filter | 6.5 | Magnesium | Y | 8 |  | mg/L |  |  | 100 | ug/L | Final
449 | eh | Residential | 1st Floor | Kitchen Sink | S405eh | 2016-09-14 | 8:48 | The resident did flush for 5min prior to stagnation.New plastic water meter | No Filter | 6.5 | Manganese | N | 0.02 | U | mg/L |  |  | 20 | ug/L | Final
449 | eh | Residential | 1st Floor | Kitchen Sink | S405eh | 2016-09-14 | 8:48 | The resident did flush for 5min prior to stagnation.New plastic water meter | No Filter | 6.5 | Tin | N | 0.04 | U | mg/L |  |  | 40 | ug/L | Final
449 | eh | Residential | 1st Floor | Kitchen Sink | S405eh | 2016-09-14 | 8:48 | The resident did flush for 5min prior to stagnation.New plastic water meter | No Filter | 6.5 | Sodium | Y | 5.6 |  | mg/L |  |  | 1000 | ug/L | Final
449 | eh | Residential | 1st Floor | Kitchen Sink | S405eh | 2016-09-14 | 8:48 | The resident did flush for 5min prior to stagnation.New plastic water meter | No Filter | 6.5 | Lead | Y | 3.3 |  | ug/L |  |  | 0.2 | ug/L | Final
449 | eh | Residential | 1st Floor | Kitchen Sink | S406eh | 2016-09-14 | 8:48 | The resident did flush for 5min prior to stagnation.New plastic water meter | No Filter | 6.5 | Tin | N | 0.04 | U | mg/L |  |  | 40 | ug/L | Final
449 | eh | Residential | 1st Floor | Kitchen Sink | S406eh | 2016-09-14 | 8:48 | The resident did flush for 5min prior to stagnation.New plastic water meter | No Filter | 6.5 | Zinc | Y | 0.046 | J2 | mg/L |  |  | 5 | ug/L | Final
449 | eh | Residential | 1st Floor | Kitchen Sink | S406eh | 2016-09-14 | 8:48 | The resident did flush for 5min prior to stagnation.New plastic water meter | No Filter | 6.5 | Manganese | N | 0.02 | U | mg/L |  |  | 20 | ug/L | Final
449 | eh | Residential | 1st Floor | Kitchen Sink | S406eh | 2016-09-14 | 8:48 | The resident did flush for 5min prior to stagnation.New plastic water meter | No Filter | 6.5 | Nickel | N | 0.02 | U | mg/L |  |  | 20 | ug/L | Final
449 | eh | Residential | 1st Floor | Kitchen Sink | S406eh | 2016-09-14 | 8:48 | The resident did flush for 5min prior to stagnation.New plastic water meter | No Filter | 6.5 | Copper | Y | 130 |  | ug/L |  |  | 0.2 | ug/L | Final
449 | eh | Residential | 1st Floor | Kitchen Sink | S406eh | 2016-09-14 | 8:48 | The resident did flush for 5min prior to stagnation.New plastic water meter | No Filter | 6.5 | Lead | Y | 1.1 |  | ug/L |  |  | 0.2 | ug/L | Final
449 | eh | Residential | 1st Floor | Kitchen Sink | S406eh | 2016-09-14 | 8:48 | The resident did flush for 5min prior to stagnation.New plastic water meter | No Filter | 6.5 | Sodium | Y | 5.5 |  | mg/L |  |  | 1000 | ug/L | Final
449 | eh | Residential | 1st Floor | Kitchen Sink | S406eh | 2016-09-14 | 8:48 | The resident did flush for 5min prior to stagnation.New plastic water meter | No Filter | 6.5 | Calcium | Y | 27 |  | mg/L |  |  | 100 | ug/L | Final
449 | eh | Residential | 1st Floor | Kitchen Sink | S406eh | 2016-09-14 | 8:48 | The resident did flush for 5min prior to stagnation.New plastic water meter | No Filter | 6.5 | Magnesium | Y | 8 |  | mg/L |  |  | 100 | ug/L | Final
449 | eh | Residential | 1st Floor | Kitchen Sink | S407eh | 2016-09-14 | 8:48 | The resident did flush for 5min prior to stagnation.New plastic water meter | No Filter | 6.5 | Sodium | Y | 5.6 |  | mg/L |  |  | 1000 | ug/L | Final
449 | eh | Residential | 1st Floor | Kitchen Sink | S407eh | 2016-09-14 | 8:48 | The resident did flush for 5min prior to stagnation.New plastic water meter | No Filter | 6.5 | Tin | N | 0.04 | U | mg/L |  |  | 40 | ug/L | Final
449 | eh | Residential | 1st Floor | Kitchen Sink | S407eh | 2016-09-14 | 8:48 | The resident did flush for 5min prior to stagnation.New plastic water meter | No Filter | 6.5 | Copper | Y | 150 |  | ug/L |  |  | 0.2 | ug/L | Final
449 | eh | Residential | 1st Floor | Kitchen Sink | S407eh | 2016-09-14 | 8:48 | The resident did flush for 5min prior to stagnation.New plastic water meter | No Filter | 6.5 | Nickel | N | 0.02 | U | mg/L |  |  | 20 | ug/L | Final
449 | eh | Residential | 1st Floor | Kitchen Sink | S407eh | 2016-09-14 | 8:48 | The resident did flush for 5min prior to stagnation.New plastic water meter | No Filter | 6.5 | Lead | Y | 0.48 |  | ug/L |  |  | 0.2 | ug/L | Final
449 | eh | Residential | 1st Floor | Kitchen Sink | S407eh | 2016-09-14 | 8:48 | The resident did flush for 5min prior to stagnation.New plastic water meter | No Filter | 6.5 | Calcium | Y | 28 |  | mg/L |  |  | 100 | ug/L | Final
449 | eh | Residential | 1st Floor | Kitchen Sink | S407eh | 2016-09-14 | 8:48 | The resident did flush for 5min prior to stagnation.New plastic water meter | No Filter | 6.5 | Manganese | N | 0.02 | U | mg/L |  |  | 20 | ug/L | Final
449 | eh | Residential | 1st Floor | Kitchen Sink | S407eh | 2016-09-14 | 8:48 | The resident did flush for 5min prior to stagnation.New plastic water meter | No Filter | 6.5 | Magnesium | Y | 7.9 |  | mg/L |  |  | 100 | ug/L | Final
449 | eh | Residential | 1st Floor | Kitchen Sink | S407eh | 2016-09-14 | 8:48 | The resident did flush for 5min prior to stagnation.New plastic water meter | No Filter | 6.5 | Zinc | Y | 0.036 | J2 | mg/L |  |  | 5 | ug/L | Final
449 | eh | Residential | 1st Floor | Kitchen Sink | S408eh | 2016-09-14 | 8:48 | The resident did flush for 5min prior to stagnation.New plastic water meter | No Filter | 6.5 | Nickel | N | 0.02 | U | mg/L |  |  | 20 | ug/L | Final
449 | eh | Residential | 1st Floor | Kitchen Sink | S408eh | 2016-09-14 | 8:48 | The resident did flush for 5min prior to stagnation.New plastic water meter | No Filter | 6.5 | Calcium | Y | 28 |  | mg/L |  |  | 100 | ug/L | Final
449 | eh | Residential | 1st Floor | Kitchen Sink | S408eh | 2016-09-14 | 8:48 | The resident did flush for 5min prior to stagnation.New plastic water meter | No Filter | 6.5 | Lead | Y | 0.48 |  | ug/L |  |  | 0.2 | ug/L | Final
449 | eh | Residential | 1st Floor | Kitchen Sink | S408eh | 2016-09-14 | 8:48 | The resident did flush for 5min prior to stagnation.New plastic water meter | No Filter | 6.5 | Magnesium | Y | 8 |  | mg/L |  |  | 100 | ug/L | Final
449 | eh | Residential | 1st Floor | Kitchen Sink | S408eh | 2016-09-14 | 8:48 | The resident did flush for 5min prior to stagnation.New plastic water meter | No Filter | 6.5 | Zinc | Y | 0.035 | J2 | mg/L |  |  | 5 | ug/L | Final
449 | eh | Residential | 1st Floor | Kitchen Sink | S408eh | 2016-09-14 | 8:48 | The resident did flush for 5min prior to stagnation.New plastic water meter | No Filter | 6.5 | Manganese | N | 0.02 | U | mg/L |  |  | 20 | ug/L | Final
449 | eh | Residential | 1st Floor | Kitchen Sink | S408eh | 2016-09-14 | 8:48 | The resident did flush for 5min prior to stagnation.New plastic water meter | No Filter | 6.5 | Copper | Y | 160 |  | ug/L |  |  | 0.2 | ug/L | Final
449 | eh | Residential | 1st Floor | Kitchen Sink | S408eh | 2016-09-14 | 8:48 | The resident did flush for 5min prior to stagnation.New plastic water meter | No Filter | 6.5 | Sodium | Y | 5.5 |  | mg/L |  |  | 1000 | ug/L | Final
449 | eh | Residential | 1st Floor | Kitchen Sink | S408eh | 2016-09-14 | 8:48 | The resident did flush for 5min prior to stagnation.New plastic water meter | No Filter | 6.5 | Tin | N | 0.04 | U | mg/L |  |  | 40 | ug/L | Final
449 | eh | Residential | 1st Floor | Kitchen Sink | S409eh | 2016-09-14 | 8:48 | The resident did flush for 5min prior to stagnation.New plastic water meter | No Filter | 6.5 | Copper | Y | 130 |  | ug/L |  |  | 0.2 | ug/L | Final
449 | eh | Residential | 1st Floor | Kitchen Sink | S409eh | 2016-09-14 | 8:48 | The resident did flush for 5min prior to stagnation.New plastic water meter | No Filter | 6.5 | Magnesium | Y | 8.2 |  | mg/L |  |  | 100 | ug/L | Final
449 | eh | Residential | 1st Floor | Kitchen Sink | S409eh | 2016-09-14 | 8:48 | The resident did flush for 5min prior to stagnation.New plastic water meter | No Filter | 6.5 | Calcium | Y | 28 |  | mg/L |  |  | 100 | ug/L | Final
449 | eh | Residential | 1st Floor | Kitchen Sink | S409eh | 2016-09-14 | 8:48 | The resident did flush for 5min prior to stagnation.New plastic water meter | No Filter | 6.5 | Zinc | Y | 0.032 | J2 | mg/L |  |  | 5 | ug/L | Final
449 | eh | Residential | 1st Floor | Kitchen Sink | S409eh | 2016-09-14 | 8:48 | The resident did flush for 5min prior to stagnation.New plastic water meter | No Filter | 6.5 | Lead | Y | 0.45 |  | ug/L |  |  | 0.2 | ug/L | Final
449 | eh | Residential | 1st Floor | Kitchen Sink | S409eh | 2016-09-14 | 8:48 | The resident did flush for 5min prior to stagnation.New plastic water meter | No Filter | 6.5 | Sodium | Y | 5.7 |  | mg/L |  |  | 1000 | ug/L | Final
449 | eh | Residential | 1st Floor | Kitchen Sink | S409eh | 2016-09-14 | 8:48 | The resident did flush for 5min prior to stagnation.New plastic water meter | No Filter | 6.5 | Nickel | N | 0.02 | U | mg/L |  |  | 20 | ug/L | Final
449 | eh | Residential | 1st Floor | Kitchen Sink | S409eh | 2016-09-14 | 8:48 | The resident did flush for 5min prior to stagnation.New plastic water meter | No Filter | 6.5 | Tin | N | 0.04 | U | mg/L |  |  | 40 | ug/L | Final
449 | eh | Residential | 1st Floor | Kitchen Sink | S409eh | 2016-09-14 | 8:48 | The resident did flush for 5min prior to stagnation.New plastic water meter | No Filter | 6.5 | Manganese | N | 0.02 | U | mg/L |  |  | 20 | ug/L | Final
449 | eh | Residential | 1st Floor | Kitchen Sink | S410eh | 2016-09-14 | 8:48 | The resident did flush for 5min prior to stagnation.New plastic water meter | No Filter | 6.5 | Copper | Y | 120 |  | ug/L |  |  | 0.2 | ug/L | Final
449 | eh | Residential | 1st Floor | Kitchen Sink | S410eh | 2016-09-14 | 8:48 | The resident did flush for 5min prior to stagnation.New plastic water meter | No Filter | 6.5 | Sodium | Y | 5.6 |  | mg/L |  |  | 1000 | ug/L | Final
449 | eh | Residential | 1st Floor | Kitchen Sink | S410eh | 2016-09-14 | 8:48 | The resident did flush for 5min prior to stagnation.New plastic water meter | No Filter | 6.5 | Magnesium | Y | 8.1 |  | mg/L |  |  | 100 | ug/L | Final
449 | eh | Residential | 1st Floor | Kitchen Sink | S410eh | 2016-09-14 | 8:48 | The resident did flush for 5min prior to stagnation.New plastic water meter | No Filter | 6.5 | Calcium | Y | 28 |  | mg/L |  |  | 100 | ug/L | Final
449 | eh | Residential | 1st Floor | Kitchen Sink | S410eh | 2016-09-14 | 8:48 | The resident did flush for 5min prior to stagnation.New plastic water meter | No Filter | 6.5 | Tin | N | 0.04 | U | mg/L |  |  | 40 | ug/L | Final
449 | eh | Residential | 1st Floor | Kitchen Sink | S410eh | 2016-09-14 | 8:48 | The resident did flush for 5min prior to stagnation.New plastic water meter | No Filter | 6.5 | Manganese | N | 0.02 | U | mg/L |  |  | 20 | ug/L | Final
449 | eh | Residential | 1st Floor | Kitchen Sink | S410eh | 2016-09-14 | 8:48 | The resident did flush for 5min prior to stagnation.New plastic water meter | No Filter | 6.5 | Nickel | N | 0.02 | U | mg/L |  |  | 20 | ug/L | Final
449 | eh | Residential | 1st Floor | Kitchen Sink | S410eh | 2016-09-14 | 8:48 | The resident did flush for 5min prior to stagnation.New plastic water meter | No Filter | 6.5 | Zinc | Y | 0.033 | J2 | mg/L |  |  | 5 | ug/L | Final
449 | eh | Residential | 1st Floor | Kitchen Sink | S410eh | 2016-09-14 | 8:48 | The resident did flush for 5min prior to stagnation.New plastic water meter | No Filter | 6.5 | Lead | Y | 0.47 |  | ug/L |  |  | 0.2 | ug/L | Final
449 | eh | Residential | 1st Floor | Kitchen Sink | S411eh | 2016-09-14 | 8:48 | The resident did flush for 5min prior to stagnation.New plastic water meter | No Filter | 6.5 | Lead | Y | 0.56 |  | ug/L |  |  | 0.2 | ug/L | Final
449 | eh | Residential | 1st Floor | Kitchen Sink | S411eh | 2016-09-14 | 8:48 | The resident did flush for 5min prior to stagnation.New plastic water meter | No Filter | 6.5 | Tin | N | 0.04 | U | mg/L |  |  | 40 | ug/L | Final
449 | eh | Residential | 1st Floor | Kitchen Sink | S411eh | 2016-09-14 | 8:48 | The resident did flush for 5min prior to stagnation.New plastic water meter | No Filter | 6.5 | Manganese | N | 0.02 | U | mg/L |  |  | 20 | ug/L | Final
449 | eh | Residential | 1st Floor | Kitchen Sink | S411eh | 2016-09-14 | 8:48 | The resident did flush for 5min prior to stagnation.New plastic water meter | No Filter | 6.5 | Sodium | Y | 5.6 |  | mg/L |  |  | 1000 | ug/L | Final
449 | eh | Residential | 1st Floor | Kitchen Sink | S411eh | 2016-09-14 | 8:48 | The resident did flush for 5min prior to stagnation.New plastic water meter | No Filter | 6.5 | Calcium | Y | 28 |  | mg/L |  |  | 100 | ug/L | Final
449 | eh | Residential | 1st Floor | Kitchen Sink | S411eh | 2016-09-14 | 8:48 | The resident did flush for 5min prior to stagnation.New plastic water meter | No Filter | 6.5 | Magnesium | Y | 8.1 |  | mg/L |  |  | 100 | ug/L | Final
449 | eh | Residential | 1st Floor | Kitchen Sink | S411eh | 2016-09-14 | 8:48 | The resident did flush for 5min prior to stagnation.New plastic water meter | No Filter | 6.5 | Nickel | N | 0.02 | U | mg/L |  |  | 20 | ug/L | Final
449 | eh | Residential | 1st Floor | Kitchen Sink | S411eh | 2016-09-14 | 8:48 | The resident did flush for 5min prior to stagnation.New plastic water meter | No Filter | 6.5 | Copper | Y | 99 |  | ug/L |  |  | 0.2 | ug/L | Final
449 | eh | Residential | 1st Floor | Kitchen Sink | S411eh | 2016-09-14 | 8:48 | The resident did flush for 5min prior to stagnation.New plastic water meter | No Filter | 6.5 | Zinc | Y | 0.037 | J2 | mg/L |  |  | 5 | ug/L | Final
449 | eh | Residential | 1st Floor | Kitchen Sink | S412eh | 2016-09-14 | 8:48 | The resident did flush for 5min prior to stagnation.New plastic water meter | No Filter | 6.5 | Lead | Y | 0.45 |  | ug/L |  |  | 0.2 | ug/L | Final
449 | eh | Residential | 1st Floor | Kitchen Sink | S412eh | 2016-09-14 | 8:48 | The resident did flush for 5min prior to stagnation.New plastic water meter | No Filter | 6.5 | Zinc | Y | 0.037 | J2 | mg/L |  |  | 5 | ug/L | Final
449 | eh | Residential | 1st Floor | Kitchen Sink | S412eh | 2016-09-14 | 8:48 | The resident did flush for 5min prior to stagnation.New plastic water meter | No Filter | 6.5 | Sodium | Y | 5.5 |  | mg/L |  |  | 1000 | ug/L | Final
449 | eh | Residential | 1st Floor | Kitchen Sink | S412eh | 2016-09-14 | 8:48 | The resident did flush for 5min prior to stagnation.New plastic water meter | No Filter | 6.5 | Copper | Y | 56 |  | ug/L |  |  | 0.2 | ug/L | Final
449 | eh | Residential | 1st Floor | Kitchen Sink | S412eh | 2016-09-14 | 8:48 | The resident did flush for 5min prior to stagnation.New plastic water meter | No Filter | 6.5 | Magnesium | Y | 8.1 |  | mg/L |  |  | 100 | ug/L | Final
449 | eh | Residential | 1st Floor | Kitchen Sink | S412eh | 2016-09-14 | 8:48 | The resident did flush for 5min prior to stagnation.New plastic water meter | No Filter | 6.5 | Manganese | N | 0.02 | U | mg/L |  |  | 20 | ug/L | Final
449 | eh | Residential | 1st Floor | Kitchen Sink | S412eh | 2016-09-14 | 8:48 | The resident did flush for 5min prior to stagnation.New plastic water meter | No Filter | 6.5 | Tin | N | 0.04 | U | mg/L |  |  | 40 | ug/L | Final
449 | eh | Residential | 1st Floor | Kitchen Sink | S412eh | 2016-09-14 | 8:48 | The resident did flush for 5min prior to stagnation.New plastic water meter | No Filter | 6.5 | Nickel | N | 0.02 | U | mg/L |  |  | 20 | ug/L | Final
449 | eh | Residential | 1st Floor | Kitchen Sink | S412eh | 2016-09-14 | 8:48 | The resident did flush for 5min prior to stagnation.New plastic water meter | No Filter | 6.5 | Calcium | Y | 28 |  | mg/L |  |  | 100 | ug/L | Final
449 | eh | Residential | 1st Floor | Kitchen Sink | S413eh | 2016-09-14 | 8:48 | The resident did flush for 5min prior to stagnation.New plastic water meter | No Filter | 6.5 | Manganese | N | 0.02 | U | mg/L |  |  | 20 | ug/L | Final
449 | eh | Residential | 1st Floor | Kitchen Sink | S413eh | 2016-09-14 | 8:48 | The resident did flush for 5min prior to stagnation.New plastic water meter | No Filter | 6.5 | Tin | N | 0.04 | U | mg/L |  |  | 40 | ug/L | Final
449 | eh | Residential | 1st Floor | Kitchen Sink | S413eh | 2016-09-14 | 8:48 | The resident did flush for 5min prior to stagnation.New plastic water meter | No Filter | 6.5 | Lead | Y | 0.67 |  | ug/L |  |  | 0.2 | ug/L | Final
449 | eh | Residential | 1st Floor | Kitchen Sink | S413eh | 2016-09-14 | 8:48 | The resident did flush for 5min prior to stagnation.New plastic water meter | No Filter | 6.5 | Nickel | N | 0.02 | U | mg/L |  |  | 20 | ug/L | Final
449 | eh | Residential | 1st Floor | Kitchen Sink | S413eh | 2016-09-14 | 8:48 | The resident did flush for 5min prior to stagnation.New plastic water meter | No Filter | 6.5 | Copper | Y | 39 |  | ug/L |  |  | 0.2 | ug/L | Final
449 | eh | Residential | 1st Floor | Kitchen Sink | S413eh | 2016-09-14 | 8:48 | The resident did flush for 5min prior to stagnation.New plastic water meter | No Filter | 6.5 | Zinc | Y | 0.033 | J2 | mg/L |  |  | 5 | ug/L | Final
449 | eh | Residential | 1st Floor | Kitchen Sink | S413eh | 2016-09-14 | 8:48 | The resident did flush for 5min prior to stagnation.New plastic water meter | No Filter | 6.5 | Sodium | Y | 5.7 |  | mg/L |  |  | 1000 | ug/L | Final
449 | eh | Residential | 1st Floor | Kitchen Sink | S413eh | 2016-09-14 | 8:48 | The resident did flush for 5min prior to stagnation.New plastic water meter | No Filter | 6.5 | Calcium | Y | 28 |  | mg/L |  |  | 100 | ug/L | Final
449 | eh | Residential | 1st Floor | Kitchen Sink | S413eh | 2016-09-14 | 8:48 | The resident did flush for 5min prior to stagnation.New plastic water meter | No Filter | 6.5 | Magnesium | Y | 8.3 |  | mg/L |  |  | 100 | ug/L | Final
449 | eh | Residential | 1st Floor | Kitchen Sink | S414eh | 2016-09-14 | 8:48 | The resident did flush for 5min prior to stagnation.New plastic water meter | No Filter | 6.5 | Manganese | N | 0.02 | U | mg/L |  |  | 20 | ug/L | Final
449 | eh | Residential | 1st Floor | Kitchen Sink | S414eh | 2016-09-14 | 8:48 | The resident did flush for 5min prior to stagnation.New plastic water meter | No Filter | 6.5 | Lead | Y | 0.41 |  | ug/L |  |  | 0.2 | ug/L | Final
449 | eh | Residential | 1st Floor | Kitchen Sink | S414eh | 2016-09-14 | 8:48 | The resident did flush for 5min prior to stagnation.New plastic water meter | No Filter | 6.5 | Copper | Y | 35 |  | ug/L |  |  | 0.2 | ug/L | Final
449 | eh | Residential | 1st Floor | Kitchen Sink | S414eh | 2016-09-14 | 8:48 | The resident did flush for 5min prior to stagnation.New plastic water meter | No Filter | 6.5 | Tin | N | 0.04 | U | mg/L |  |  | 40 | ug/L | Final
449 | eh | Residential | 1st Floor | Kitchen Sink | S414eh | 2016-09-14 | 8:48 | The resident did flush for 5min prior to stagnation.New plastic water meter | No Filter | 6.5 | Magnesium | Y | 8.1 |  | mg/L |  |  | 100 | ug/L | Final
449 | eh | Residential | 1st Floor | Kitchen Sink | S414eh | 2016-09-14 | 8:48 | The resident did flush for 5min prior to stagnation.New plastic water meter | No Filter | 6.5 | Calcium | Y | 28 |  | mg/L |  |  | 100 | ug/L | Final
449 | eh | Residential | 1st Floor | Kitchen Sink | S414eh | 2016-09-14 | 8:48 | The resident did flush for 5min prior to stagnation.New plastic water meter | No Filter | 6.5 | Zinc | Y | 0.031 | J2 | mg/L |  |  | 5 | ug/L | Final
449 | eh | Residential | 1st Floor | Kitchen Sink | S414eh | 2016-09-14 | 8:48 | The resident did flush for 5min prior to stagnation.New plastic water meter | No Filter | 6.5 | Sodium | Y | 5.6 |  | mg/L |  |  | 1000 | ug/L | Final
449 | eh | Residential | 1st Floor | Kitchen Sink | S414eh | 2016-09-14 | 8:48 | The resident did flush for 5min prior to stagnation.New plastic water meter | No Filter | 6.5 | Nickel | N | 0.02 | U | mg/L |  |  | 20 | ug/L | Final
449 | eh | Residential | 1st Floor | Kitchen Sink | S415eh | 2016-09-14 | 8:48 | The resident did flush for 5min prior to stagnation.New plastic water meter | No Filter | 6.5 | Zinc | Y | 0.031 | J2 | mg/L |  |  | 5 | ug/L | Final
449 | eh | Residential | 1st Floor | Kitchen Sink | S415eh | 2016-09-14 | 8:48 | The resident did flush for 5min prior to stagnation.New plastic water meter | No Filter | 6.5 | Copper | Y | 31 |  | ug/L |  |  | 0.2 | ug/L | Final
449 | eh | Residential | 1st Floor | Kitchen Sink | S415eh | 2016-09-14 | 8:48 | The resident did flush for 5min prior to stagnation.New plastic water meter | No Filter | 6.5 | Tin | N | 0.04 | U | mg/L |  |  | 40 | ug/L | Final
449 | eh | Residential | 1st Floor | Kitchen Sink | S415eh | 2016-09-14 | 8:48 | The resident did flush for 5min prior to stagnation.New plastic water meter | No Filter | 6.5 | Lead | Y | 0.44 |  | ug/L |  |  | 0.2 | ug/L | Final
449 | eh | Residential | 1st Floor | Kitchen Sink | S415eh | 2016-09-14 | 8:48 | The resident did flush for 5min prior to stagnation.New plastic water meter | No Filter | 6.5 | Nickel | N | 0.02 | U | mg/L |  |  | 20 | ug/L | Final
449 | eh | Residential | 1st Floor | Kitchen Sink | S415eh | 2016-09-14 | 8:48 | The resident did flush for 5min prior to stagnation.New plastic water meter | No Filter | 6.5 | Manganese | N | 0.02 | U | mg/L |  |  | 20 | ug/L | Final
449 | eh | Residential | 1st Floor | Kitchen Sink | S415eh | 2016-09-14 | 8:48 | The resident did flush for 5min prior to stagnation.New plastic water meter | No Filter | 6.5 | Sodium | Y | 5.6 |  | mg/L |  |  | 1000 | ug/L | Final
449 | eh | Residential | 1st Floor | Kitchen Sink | S415eh | 2016-09-14 | 8:48 | The resident did flush for 5min prior to stagnation.New plastic water meter | No Filter | 6.5 | Magnesium | Y | 8.1 |  | mg/L |  |  | 100 | ug/L | Final
449 | eh | Residential | 1st Floor | Kitchen Sink | S415eh | 2016-09-14 | 8:48 | The resident did flush for 5min prior to stagnation.New plastic water meter | No Filter | 6.5 | Calcium | Y | 28 |  | mg/L |  |  | 100 | ug/L | Final
449 | eh | Residential | 1st Floor | Kitchen Sink | S416eh | 2016-09-14 | 8:48 | The resident did flush for 5min prior to stagnation.New plastic water meter | No Filter | 6.5 | Tin | N | 0.04 | U | mg/L |  |  | 40 | ug/L | Final
449 | eh | Residential | 1st Floor | Kitchen Sink | S416eh | 2016-09-14 | 8:48 | The resident did flush for 5min prior to stagnation.New plastic water meter | No Filter | 6.5 | Lead | Y | 0.37 |  | ug/L |  |  | 0.2 | ug/L | Final
449 | eh | Residential | 1st Floor | Kitchen Sink | S416eh | 2016-09-14 | 8:48 | The resident did flush for 5min prior to stagnation.New plastic water meter | No Filter | 6.5 | Magnesium | Y | 8 |  | mg/L |  |  | 100 | ug/L | Final
449 | eh | Residential | 1st Floor | Kitchen Sink | S416eh | 2016-09-14 | 8:48 | The resident did flush for 5min prior to stagnation.New plastic water meter | No Filter | 6.5 | Nickel | N | 0.02 | U | mg/L |  |  | 20 | ug/L | Final
449 | eh | Residential | 1st Floor | Kitchen Sink | S416eh | 2016-09-14 | 8:48 | The resident did flush for 5min prior to stagnation.New plastic water meter | No Filter | 6.5 | Calcium | Y | 28 |  | mg/L |  |  | 100 | ug/L | Final
449 | eh | Residential | 1st Floor | Kitchen Sink | S416eh | 2016-09-14 | 8:48 | The resident did flush for 5min prior to stagnation.New plastic water meter | No Filter | 6.5 | Manganese | N | 0.02 | U | mg/L |  |  | 20 | ug/L | Final
449 | eh | Residential | 1st Floor | Kitchen Sink | S416eh | 2016-09-14 | 8:48 | The resident did flush for 5min prior to stagnation.New plastic water meter | No Filter | 6.5 | Sodium | Y | 5.6 |  | mg/L |  |  | 1000 | ug/L | Final
449 | eh | Residential | 1st Floor | Kitchen Sink | S416eh | 2016-09-14 | 8:48 | The resident did flush for 5min prior to stagnation.New plastic water meter | No Filter | 6.5 | Zinc | Y | 0.028 | J2 | mg/L |  |  | 10 | ug/L | Final
449 | eh | Residential | 1st Floor | Kitchen Sink | S416eh | 2016-09-14 | 8:48 | The resident did flush for 5min prior to stagnation.New plastic water meter | No Filter | 6.5 | Copper | Y | 30 |  | ug/L |  |  | 0.2 | ug/L | Final
449 | eh | Residential | 1st Floor | Kitchen Sink | S417eh | 2016-09-14 | 8:48 | The resident did flush for 5min prior to stagnation.New plastic water meter | No Filter | 6.5 | Sodium | Y | 5.5 |  | mg/L |  |  | 1000 | ug/L | Final
449 | eh | Residential | 1st Floor | Kitchen Sink | S417eh | 2016-09-14 | 8:48 | The resident did flush for 5min prior to stagnation.New plastic water meter | No Filter | 6.5 | Tin | N | 0.04 | U | mg/L |  |  | 40 | ug/L | Final
449 | eh | Residential | 1st Floor | Kitchen Sink | S417eh | 2016-09-14 | 8:48 | The resident did flush for 5min prior to stagnation.New plastic water meter | No Filter | 6.5 | Nickel | N | 0.02 | U | mg/L |  |  | 20 | ug/L | Final
449 | eh | Residential | 1st Floor | Kitchen Sink | S417eh | 2016-09-14 | 8:48 | The resident did flush for 5min prior to stagnation.New plastic water meter | No Filter | 6.5 | Calcium | Y | 27 |  | mg/L |  |  | 100 | ug/L | Final
449 | eh | Residential | 1st Floor | Kitchen Sink | S417eh | 2016-09-14 | 8:48 | The resident did flush for 5min prior to stagnation.New plastic water meter | No Filter | 6.5 | Magnesium | Y | 7.9 |  | mg/L |  |  | 100 | ug/L | Final
449 | eh | Residential | 1st Floor | Kitchen Sink | S417eh | 2016-09-14 | 8:48 | The resident did flush for 5min prior to stagnation.New plastic water meter | No Filter | 6.5 | Manganese | N | 0.02 | U | mg/L |  |  | 20 | ug/L | Final
449 | eh | Residential | 1st Floor | Kitchen Sink | S417eh | 2016-09-14 | 8:48 | The resident did flush for 5min prior to stagnation.New plastic water meter | No Filter | 6.5 | Lead | Y | 0.37 |  | ug/L |  |  | 0.2 | ug/L | Final
449 | eh | Residential | 1st Floor | Kitchen Sink | S417eh | 2016-09-14 | 8:48 | The resident did flush for 5min prior to stagnation.New plastic water meter | No Filter | 6.5 | Zinc | Y | 0.029 | J2 | mg/L |  |  | 10 | ug/L | Final
449 | eh | Residential | 1st Floor | Kitchen Sink | S417eh | 2016-09-14 | 8:48 | The resident did flush for 5min prior to stagnation.New plastic water meter | No Filter | 6.5 | Copper | Y | 27 |  | ug/L |  |  | 0.2 | ug/L | Final
449 | eh | Residential | 1st Floor | Kitchen Sink | S418eh | 2016-09-14 | 8:48 | The resident did flush for 5min prior to stagnation.New plastic water meter | No Filter | 6.5 | Lead | Y | 0.39 |  | ug/L |  |  | 0.2 | ug/L | Final
449 | eh | Residential | 1st Floor | Kitchen Sink | S418eh | 2016-09-14 | 8:48 | The resident did flush for 5min prior to stagnation.New plastic water meter | No Filter | 6.5 | Manganese | N | 0.02 | U | mg/L |  |  | 20 | ug/L | Final
449 | eh | Residential | 1st Floor | Kitchen Sink | S418eh | 2016-09-14 | 8:48 | The resident did flush for 5min prior to stagnation.New plastic water meter | No Filter | 6.5 | Tin | N | 0.04 | U | mg/L |  |  | 40 | ug/L | Final
449 | eh | Residential | 1st Floor | Kitchen Sink | S418eh | 2016-09-14 | 8:48 | The resident did flush for 5min prior to stagnation.New plastic water meter | No Filter | 6.5 | Calcium | Y | 27 |  | mg/L |  |  | 100 | ug/L | Final
449 | eh | Residential | 1st Floor | Kitchen Sink | S418eh | 2016-09-14 | 8:48 | The resident did flush for 5min prior to stagnation.New plastic water meter | No Filter | 6.5 | Nickel | N | 0.02 | U | mg/L |  |  | 20 | ug/L | Final
449 | eh | Residential | 1st Floor | Kitchen Sink | S418eh | 2016-09-14 | 8:48 | The resident did flush for 5min prior to stagnation.New plastic water meter | No Filter | 6.5 | Sodium | Y | 5.5 |  | mg/L |  |  | 1000 | ug/L | Final
449 | eh | Residential | 1st Floor | Kitchen Sink | S418eh | 2016-09-14 | 8:48 | The resident did flush for 5min prior to stagnation.New plastic water meter | No Filter | 6.5 | Magnesium | Y | 7.9 |  | mg/L |  |  | 100 | ug/L | Final
449 | eh | Residential | 1st Floor | Kitchen Sink | S418eh | 2016-09-14 | 8:48 | The resident did flush for 5min prior to stagnation.New plastic water meter | No Filter | 6.5 | Copper | Y | 27 |  | ug/L |  |  | 0.2 | ug/L | Final
449 | eh | Residential | 1st Floor | Kitchen Sink | S418eh | 2016-09-14 | 8:48 | The resident did flush for 5min prior to stagnation.New plastic water meter | No Filter | 6.5 | Zinc | Y | 0.027 | J2 | mg/L |  |  | 10 | ug/L | Final
449 | eh | Residential | 1st Floor | Kitchen Sink | S419eh | 2016-09-14 | 8:48 | The resident did flush for 5min prior to stagnation.New plastic water meter | No Filter | 6.5 | Nickel | N | 0.02 | U | mg/L |  |  | 20 | ug/L | Final
449 | eh | Residential | 1st Floor | Kitchen Sink | S419eh | 2016-09-14 | 8:48 | The resident did flush for 5min prior to stagnation.New plastic water meter | No Filter | 6.5 | Sodium | Y | 5.6 |  | mg/L |  |  | 1000 | ug/L | Final
449 | eh | Residential | 1st Floor | Kitchen Sink | S419eh | 2016-09-14 | 8:48 | The resident did flush for 5min prior to stagnation.New plastic water meter | No Filter | 6.5 | Magnesium | Y | 8.1 |  | mg/L |  |  | 100 | ug/L | Final
449 | eh | Residential | 1st Floor | Kitchen Sink | S419eh | 2016-09-14 | 8:48 | The resident did flush for 5min prior to stagnation.New plastic water meter | No Filter | 6.5 | Calcium | Y | 28 |  | mg/L |  |  | 100 | ug/L | Final
449 | eh | Residential | 1st Floor | Kitchen Sink | S419eh | 2016-09-14 | 8:48 | The resident did flush for 5min prior to stagnation.New plastic water meter | No Filter | 6.5 | Manganese | N | 0.02 | U | mg/L |  |  | 20 | ug/L | Final
449 | eh | Residential | 1st Floor | Kitchen Sink | S419eh | 2016-09-14 | 8:48 | The resident did flush for 5min prior to stagnation.New plastic water meter | No Filter | 6.5 | Lead | Y | 0.4 |  | ug/L |  |  | 0.2 | ug/L | Final
449 | eh | Residential | 1st Floor | Kitchen Sink | S419eh | 2016-09-14 | 8:48 | The resident did flush for 5min prior to stagnation.New plastic water meter | No Filter | 6.5 | Tin | N | 0.04 | U | mg/L |  |  | 40 | ug/L | Final
449 | eh | Residential | 1st Floor | Kitchen Sink | S419eh | 2016-09-14 | 8:48 | The resident did flush for 5min prior to stagnation.New plastic water meter | No Filter | 6.5 | Copper | Y | 27 |  | ug/L |  |  | 0.2 | ug/L | Final
449 | eh | Residential | 1st Floor | Kitchen Sink | S419eh | 2016-09-14 | 8:48 | The resident did flush for 5min prior to stagnation.New plastic water meter | No Filter | 6.5 | Zinc | Y | 0.028 | J2 | mg/L |  |  | 10 | ug/L | Final
449 | eh | Residential | 1st Floor | Kitchen Sink | S403eh | 2016-09-14 | 8:48 | The resident did flush for 5min prior to stagnation.New plastic water meter | No Filter | 6.5 | Iron | Y | 0.089 |  | mg/L |  |  | 40 | ug/L | Final
449 | eh | Residential | 1st Floor | Kitchen Sink | DS403eh | 2016-09-14 | 8:59 | The resident did flush for 5min prior to stagnation.New plastic water meter | No Filter | 6.5 | Chromium | N | 20 | U | ug/L |  |  | 20 | ug/L | Final
449 | eh | Residential | 1st Floor | Kitchen Sink | S401eh | 2016-09-14 | 8:48 | The resident did flush for 5min prior to stagnation.New plastic water meter | No Filter | 6.5 | Chromium | N | 20 | U | ug/L |  |  | 20 | ug/L | Final
449 | eh | Residential | 1st Floor | Kitchen Sink | S402eh | 2016-09-14 | 8:48 | The resident did flush for 5min prior to stagnation.New plastic water meter | No Filter | 6.5 | Chromium | N | 20 | U | ug/L |  |  | 20 | ug/L | Final
449 | eh | Residential | 1st Floor | Kitchen Sink | S403eh | 2016-09-14 | 8:48 | The resident did flush for 5min prior to stagnation.New plastic water meter | No Filter | 6.5 | Chromium | N | 20 | U | ug/L |  |  | 20 | ug/L | Final
449 | eh | Residential | 1st Floor | Kitchen Sink | S404eh | 2016-09-14 | 8:48 | The resident did flush for 5min prior to stagnation.New plastic water meter | No Filter | 6.5 | Chromium | N | 20 | U | ug/L |  |  | 20 | ug/L | Final
449 | eh | Residential | 1st Floor | Kitchen Sink | S405eh | 2016-09-14 | 8:48 | The resident did flush for 5min prior to stagnation.New plastic water meter | No Filter | 6.5 | Chromium | N | 20 | U | ug/L |  |  | 20 | ug/L | Final
449 | eh | Residential | 1st Floor | Kitchen Sink | S406eh | 2016-09-14 | 8:48 | The resident did flush for 5min prior to stagnation.New plastic water meter | No Filter | 6.5 | Chromium | N | 20 | U | ug/L |  |  | 20 | ug/L | Final
449 | eh | Residential | 1st Floor | Kitchen Sink | S407eh | 2016-09-14 | 8:48 | The resident did flush for 5min prior to stagnation.New plastic water meter | No Filter | 6.5 | Chromium | N | 20 | U | ug/L |  |  | 20 | ug/L | Final
449 | eh | Residential | 1st Floor | Kitchen Sink | S408eh | 2016-09-14 | 8:48 | The resident did flush for 5min prior to stagnation.New plastic water meter | No Filter | 6.5 | Chromium | N | 20 | U | ug/L |  |  | 20 | ug/L | Final
449 | eh | Residential | 1st Floor | Kitchen Sink | S409eh | 2016-09-14 | 8:48 | The resident did flush for 5min prior to stagnation.New plastic water meter | No Filter | 6.5 | Chromium | N | 20 | U | ug/L |  |  | 20 | ug/L | Final
449 | eh | Residential | 1st Floor | Kitchen Sink | S410eh | 2016-09-14 | 8:48 | The resident did flush for 5min prior to stagnation.New plastic water meter | No Filter | 6.5 | Chromium | N | 20 | U | ug/L |  |  | 20 | ug/L | Final
449 | eh | Residential | 1st Floor | Kitchen Sink | S411eh | 2016-09-14 | 8:48 | The resident did flush for 5min prior to stagnation.New plastic water meter | No Filter | 6.5 | Chromium | N | 20 | U | ug/L |  |  | 20 | ug/L | Final
449 | eh | Residential | 1st Floor | Kitchen Sink | S412eh | 2016-09-14 | 8:48 | The resident did flush for 5min prior to stagnation.New plastic water meter | No Filter | 6.5 | Chromium | N | 20 | U | ug/L |  |  | 20 | ug/L | Final
449 | eh | Residential | 1st Floor | Kitchen Sink | S404eh | 2016-09-14 | 8:48 | The resident did flush for 5min prior to stagnation.New plastic water meter | No Filter | 6.5 | Iron | Y | 0.12 |  | mg/L |  |  | 40 | ug/L | Final
449 | eh | Residential | 1st Floor | Kitchen Sink | S413eh | 2016-09-14 | 8:48 | The resident did flush for 5min prior to stagnation.New plastic water meter | No Filter | 6.5 | Chromium | N | 20 | U | ug/L |  |  | 20 | ug/L | Final
449 | eh | Residential | 1st Floor | Kitchen Sink | S414eh | 2016-09-14 | 8:48 | The resident did flush for 5min prior to stagnation.New plastic water meter | No Filter | 6.5 | Chromium | N | 20 | U | ug/L |  |  | 20 | ug/L | Final
449 | eh | Residential | 1st Floor | Kitchen Sink | S415eh | 2016-09-14 | 8:48 | The resident did flush for 5min prior to stagnation.New plastic water meter | No Filter | 6.5 | Chromium | N | 20 | U | ug/L |  |  | 20 | ug/L | Final
449 | eh | Residential | 1st Floor | Kitchen Sink | S416eh | 2016-09-14 | 8:48 | The resident did flush for 5min prior to stagnation.New plastic water meter | No Filter | 6.5 | Chromium | N | 20 | U | ug/L |  |  | 20 | ug/L | Final
449 | eh | Residential | 1st Floor | Kitchen Sink | S417eh | 2016-09-14 | 8:48 | The resident did flush for 5min prior to stagnation.New plastic water meter | No Filter | 6.5 | Chromium | N | 20 | U | ug/L |  |  | 20 | ug/L | Final
449 | eh | Residential | 1st Floor | Kitchen Sink | S418eh | 2016-09-14 | 8:48 | The resident did flush for 5min prior to stagnation.New plastic water meter | No Filter | 6.5 | Chromium | N | 20 | U | ug/L |  |  | 20 | ug/L | Final
449 | eh | Residential | 1st Floor | Kitchen Sink | S419eh | 2016-09-14 | 8:48 | The resident did flush for 5min prior to stagnation.New plastic water meter | No Filter | 6.5 | Chromium | N | 20 | U | ug/L |  |  | 20 | ug/L | Final
449 | eh | Residential | 1st Floor | Kitchen Sink | S405eh | 2016-09-14 | 8:48 | The resident did flush for 5min prior to stagnation.New plastic water meter | No Filter | 6.5 | Iron | Y | 0.35 |  | mg/L |  |  | 40 | ug/L | Final
766 | ej | Residential | 1st Floor | Kitchen Sink | S403ej | 2016-09-01 | 14:03 |  | No Filter | 6 | Potassium | Y | 0.976 |  | mg/L | 0.068 | mg/L | 0.8 | mg/L | Final
766 | ej | Residential | 1st Floor | Kitchen Sink | DS403ej | 2016-09-01 | 14:15 |  | No Filter | 6 | Potassium | Y | 0.979 |  | mg/L | 0.068 | mg/L | 0.8 | mg/L | Final
766 | ej | Residential | 1st Floor | Kitchen Sink | S401ej | 2016-09-01 | 14:03 |  | No Filter | 6 | Iron | N | 0.08 | U | mg/L | 0.024 | mg/L | 0.08 | mg/L | Final
766 | ej | Residential | 1st Floor | Kitchen Sink | S402ej | 2016-09-01 | 14:03 |  | No Filter | 6 | Iron | N | 0.08 | U | mg/L | 0.024 | mg/L | 0.08 | mg/L | Final
766 | ej | Residential | 1st Floor | Kitchen Sink | S403ej | 2016-09-01 | 14:03 |  | No Filter | 6 | Iron | N | 0.08 | U | mg/L | 0.024 | mg/L | 0.08 | mg/L | Final
766 | ej | Residential | 1st Floor | Kitchen Sink | S404ej | 2016-09-01 | 14:03 |  | No Filter | 6 | Iron | N | 0.08 | U | mg/L | 0.024 | mg/L | 0.08 | mg/L | Final
766 | ej | Residential | 1st Floor | Kitchen Sink | S405ej | 2016-09-01 | 14:03 |  | No Filter | 6 | Iron | N | 0.08 | U | mg/L | 0.024 | mg/L | 0.08 | mg/L | Final
766 | ej | Residential | 1st Floor | Kitchen Sink | S406ej | 2016-09-01 | 14:03 |  | No Filter | 6 | Iron | N | 0.08 | U | mg/L | 0.024 | mg/L | 0.08 | mg/L | Final
766 | ej | Residential | 1st Floor | Kitchen Sink | S407ej | 2016-09-01 | 14:03 |  | No Filter | 6 | Iron | N | 0.08 | U | mg/L | 0.024 | mg/L | 0.08 | mg/L | Final
766 | ej | Residential | 1st Floor | Kitchen Sink | S408ej | 2016-09-01 | 14:03 |  | No Filter | 6 | Iron | N | 0.08 | U | mg/L | 0.024 | mg/L | 0.08 | mg/L | Final
766 | ej | Residential | 1st Floor | Kitchen Sink | S409ej | 2016-09-01 | 14:03 |  | No Filter | 6 | Iron | N | 0.08 | U | mg/L | 0.024 | mg/L | 0.08 | mg/L | Final
766 | ej | Residential | 1st Floor | Kitchen Sink | S410ej | 2016-09-01 | 14:03 |  | No Filter | 6 | Iron | N | 0.08 | U | mg/L | 0.024 | mg/L | 0.08 | mg/L | Final
766 | ej | Residential | 1st Floor | Kitchen Sink | S411ej | 2016-09-01 | 14:03 |  | No Filter | 6 | Iron | N | 0.08 | U | mg/L | 0.024 | mg/L | 0.08 | mg/L | Final
766 | ej | Residential | 1st Floor | Kitchen Sink | DS403ej | 2016-09-01 | 14:15 |  | No Filter | 6 | Chromium | N | 5 | U | ug/L | 0.00057 | mg/L | 0.005 | mg/L | Final
766 | ej | Residential | 1st Floor | Kitchen Sink | S412ej | 2016-09-01 | 14:03 |  | No Filter | 6 | Iron | N | 0.08 | U | mg/L | 0.024 | mg/L | 0.08 | mg/L | Final
766 | ej | Residential | 1st Floor | Kitchen Sink | S401ej | 2016-09-01 | 14:03 |  | No Filter | 6 | Chromium | N | 5 | U | ug/L | 0.00057 | mg/L | 0.005 | mg/L | Final
766 | ej | Residential | 1st Floor | Kitchen Sink | S402ej | 2016-09-01 | 14:03 |  | No Filter | 6 | Chromium | N | 5 | U | ug/L | 0.00057 | mg/L | 0.005 | mg/L | Final
766 | ej | Residential | 1st Floor | Kitchen Sink | S403ej | 2016-09-01 | 14:03 |  | No Filter | 6 | Chromium | N | 5 | U | ug/L | 0.00057 | mg/L | 0.005 | mg/L | Final
766 | ej | Residential | 1st Floor | Kitchen Sink | S404ej | 2016-09-01 | 14:03 |  | No Filter | 6 | Chromium | N | 5 | U | ug/L | 0.00057 | mg/L | 0.005 | mg/L | Final
766 | ej | Residential | 1st Floor | Kitchen Sink | S405ej | 2016-09-01 | 14:03 |  | No Filter | 6 | Chromium | N | 5 | U | ug/L | 0.00057 | mg/L | 0.005 | mg/L | Final
766 | ej | Residential | 1st Floor | Kitchen Sink | S406ej | 2016-09-01 | 14:03 |  | No Filter | 6 | Chromium | N | 5 | U | ug/L | 0.00057 | mg/L | 0.005 | mg/L | Final
766 | ej | Residential | 1st Floor | Kitchen Sink | S407ej | 2016-09-01 | 14:03 |  | No Filter | 6 | Chromium | N | 5 | U | ug/L | 0.00057 | mg/L | 0.005 | mg/L | Final
766 | ej | Residential | 1st Floor | Kitchen Sink | S408ej | 2016-09-01 | 14:03 |  | No Filter | 6 | Chromium | N | 5 | U | ug/L | 0.00057 | mg/L | 0.005 | mg/L | Final
766 | ej | Residential | 1st Floor | Kitchen Sink | S409ej | 2016-09-01 | 14:03 |  | No Filter | 6 | Chromium | N | 5 | U | ug/L | 0.00057 | mg/L | 0.005 | mg/L | Final
766 | ej | Residential | 1st Floor | Kitchen Sink | S410ej | 2016-09-01 | 14:03 |  | No Filter | 6 | Chromium | N | 5 | U | ug/L | 0.00057 | mg/L | 0.005 | mg/L | Final
766 | ej | Residential | 1st Floor | Kitchen Sink | S411ej | 2016-09-01 | 14:03 |  | No Filter | 6 | Chromium | N | 5 | U | ug/L | 0.00057 | mg/L | 0.005 | mg/L | Final
766 | ej | Residential | 1st Floor | Kitchen Sink | S412ej | 2016-09-01 | 14:03 |  | No Filter | 6 | Chromium | N | 5 | U | ug/L | 0.00057 | mg/L | 0.005 | mg/L | Final
766 | ej | Residential | 1st Floor | Kitchen Sink | S413ej | 2016-09-01 | 14:03 |  | No Filter | 6 | Chromium | N | 5 | U | ug/L | 0.00057 | mg/L | 0.005 | mg/L | Final
766 | ej | Residential | 1st Floor | Kitchen Sink | S414ej | 2016-09-01 | 14:03 |  | No Filter | 6 | Chromium | N | 5 | U | ug/L | 0.00057 | mg/L | 0.005 | mg/L | Final
766 | ej | Residential | 1st Floor | Kitchen Sink | DS401ej | 2016-09-01 | 14:15 | Old brass meter in basement | No Filter | 6 | Total Phosphorus | Y | 0.94 |  | mg/L | 0.06 | mg/L | 0.15 | mg/L | Final
766 | ej | Residential | 1st Floor | Kitchen Sink | DS402ej | 2016-09-01 | 14:15 |  | No Filter | 6 | Total Alkalinity | Y | 73 |  | mg CaCO3/L |  | mg CaCO3/L | 20 | mg CaCO3/L | Final
766 | ej | Residential | 1st Floor | Kitchen Sink | DS402ej | 2016-09-01 | 14:15 |  | No Filter | 6 | Fluoride | Y | 0.73 |  | mg/L | 0.01 | mg/L | 0.02 | mg/L | Final
766 | ej | Residential | 1st Floor | Kitchen Sink | DS402ej | 2016-09-01 | 14:15 |  | No Filter | 6 | Sulfate as SO4 | Y | 18 |  | mg/L | 0.02 | mg/L | 0.12 | mg/L | Final
766 | ej | Residential | 1st Floor | Kitchen Sink | DS402ej | 2016-09-01 | 14:15 |  | No Filter | 6 | Chloride | Y | 10.9 |  | mg/L | 0.02 | mg/L | 0.12 | mg/L | Final
766 | ej | Residential | 1st Floor | Kitchen Sink | DS403ej | 2016-09-01 | 14:15 |  | No Filter | 6 | Calcium | Y | 25.7 |  | mg/L | 0.021 | mg/L | 0.2 | mg/L | Final
766 | ej | Residential | 1st Floor | Kitchen Sink | DS403ej | 2016-09-01 | 14:15 |  | No Filter | 6 | Sodium | Y | 5.55 |  | mg/L | 0.046 | mg/L | 0.4 | mg/L | Final
766 | ej | Residential | 1st Floor | Kitchen Sink | DS403ej | 2016-09-01 | 14:15 |  | No Filter | 6 | Nickel | N | 0.012 | U | mg/L | 0.0012 | mg/L | 0.012 | mg/L | Final
766 | ej | Residential | 1st Floor | Kitchen Sink | DS403ej | 2016-09-01 | 14:15 |  | No Filter | 6 | Zinc | N | 0.01 | U | mg/L | 0.69 | ug/L | 10 | ug/L | Final
766 | ej | Residential | 1st Floor | Kitchen Sink | DS403ej | 2016-09-01 | 14:15 |  | No Filter | 6 | Lead | Y | 2.84 |  | ug/L | 0.04 | ug/L | 0.5 | ug/L | Final
766 | ej | Residential | 1st Floor | Kitchen Sink | DS403ej | 2016-09-01 | 14:15 |  | No Filter | 6 | Copper | Y | 6.06 |  | ug/L | 0.07 | ug/L | 1 | ug/L | Final
766 | ej | Residential | 1st Floor | Kitchen Sink | DS403ej | 2016-09-01 | 14:15 |  | No Filter | 6 | Manganese | N | 0.008 | U | mg/L | 0.00086 | mg/L | 0.008 | mg/L | Final
766 | ej | Residential | 1st Floor | Kitchen Sink | DS403ej | 2016-09-01 | 14:15 |  | No Filter | 6 | Magnesium | Y | 7.49 |  | mg/L | 0.011 | mg/L | 0.2 | mg/L | Final
766 | ej | Residential | 1st Floor | Kitchen Sink | DS403ej | 2016-09-01 | 14:15 |  | No Filter | 6 | Tin | N | 0.02 | U | mg/L | 0.013 | mg/L | 0.02 | mg/L | Final
766 | ej | Residential | 1st Floor | Kitchen Sink | S401ej | 2016-09-01 | 14:03 |  | No Filter | 6 | Tin | N | 0.02 | U | mg/L | 0.013 | mg/L | 0.02 | mg/L | Final
766 | ej | Residential | 1st Floor | Kitchen Sink | S401ej | 2016-09-01 | 14:03 |  | No Filter | 6 | Zinc | Y | 0.309 |  | mg/L | 0.69 | ug/L | 10 | ug/L | Final
766 | ej | Residential | 1st Floor | Kitchen Sink | S401ej | 2016-09-01 | 14:03 |  | No Filter | 6 | Sodium | Y | 5.54 |  | mg/L | 0.046 | mg/L | 0.4 | mg/L | Final
766 | ej | Residential | 1st Floor | Kitchen Sink | S401ej | 2016-09-01 | 14:03 |  | No Filter | 6 | Copper | Y | 40.5 |  | ug/L | 0.07 | ug/L | 1 | ug/L | Final
766 | ej | Residential | 1st Floor | Kitchen Sink | S401ej | 2016-09-01 | 14:03 |  | No Filter | 6 | Nickel | N | 0.012 | U | mg/L | 0.0012 | mg/L | 0.012 | mg/L | Final
766 | ej | Residential | 1st Floor | Kitchen Sink | S401ej | 2016-09-01 | 14:03 |  | No Filter | 6 | Magnesium | Y | 7.41 |  | mg/L | 0.011 | mg/L | 0.2 | mg/L | Final
766 | ej | Residential | 1st Floor | Kitchen Sink | S401ej | 2016-09-01 | 14:03 |  | No Filter | 6 | Manganese | N | 0.008 | U | mg/L | 0.00086 | mg/L | 0.008 | mg/L | Final
766 | ej | Residential | 1st Floor | Kitchen Sink | S401ej | 2016-09-01 | 14:03 |  | No Filter | 6 | Lead | Y | 8.5 |  | ug/L | 0.04 | ug/L | 0.5 | ug/L | Final
766 | ej | Residential | 1st Floor | Kitchen Sink | S401ej | 2016-09-01 | 14:03 |  | No Filter | 6 | Calcium | Y | 25.5 |  | mg/L | 0.021 | mg/L | 0.2 | mg/L | Final
766 | ej | Residential | 1st Floor | Kitchen Sink | S402ej | 2016-09-01 | 14:03 |  | No Filter | 6 | Sodium | Y | 5.79 |  | mg/L | 0.046 | mg/L | 0.4 | mg/L | Final
766 | ej | Residential | 1st Floor | Kitchen Sink | S402ej | 2016-09-01 | 14:03 |  | No Filter | 6 | Calcium | Y | 26.7 |  | mg/L | 0.021 | mg/L | 0.2 | mg/L | Final
766 | ej | Residential | 1st Floor | Kitchen Sink | S402ej | 2016-09-01 | 14:03 |  | No Filter | 6 | Manganese | N | 0.008 | U | mg/L | 0.00086 | mg/L | 0.008 | mg/L | Final
766 | ej | Residential | 1st Floor | Kitchen Sink | S402ej | 2016-09-01 | 14:03 |  | No Filter | 6 | Tin | N | 0.02 | U | mg/L | 0.013 | mg/L | 0.02 | mg/L | Final
766 | ej | Residential | 1st Floor | Kitchen Sink | S402ej | 2016-09-01 | 14:03 |  | No Filter | 6 | Magnesium | Y | 7.74 |  | mg/L | 0.011 | mg/L | 0.2 | mg/L | Final
766 | ej | Residential | 1st Floor | Kitchen Sink | S402ej | 2016-09-01 | 14:03 |  | No Filter | 6 | Nickel | N | 0.012 | U | mg/L | 0.0012 | mg/L | 0.012 | mg/L | Final
766 | ej | Residential | 1st Floor | Kitchen Sink | S402ej | 2016-09-01 | 14:03 |  | No Filter | 6 | Copper | Y | 85 |  | ug/L | 0.07 | ug/L | 1 | ug/L | Final
766 | ej | Residential | 1st Floor | Kitchen Sink | S402ej | 2016-09-01 | 14:03 |  | No Filter | 6 | Lead | Y | 12.5 |  | ug/L | 0.04 | ug/L | 0.5 | ug/L | Final
766 | ej | Residential | 1st Floor | Kitchen Sink | S402ej | 2016-09-01 | 14:03 |  | No Filter | 6 | Zinc | Y | 0.0953 |  | mg/L | 0.69 | ug/L | 10 | ug/L | Final
766 | ej | Residential | 1st Floor | Kitchen Sink | S403ej | 2016-09-01 | 14:03 |  | No Filter | 6 | Manganese | N | 0.008 | U | mg/L | 0.00086 | mg/L | 0.008 | mg/L | Final
766 | ej | Residential | 1st Floor | Kitchen Sink | S403ej | 2016-09-01 | 14:03 |  | No Filter | 6 | Calcium | Y | 26.2 |  | mg/L | 0.021 | mg/L | 0.2 | mg/L | Final
766 | ej | Residential | 1st Floor | Kitchen Sink | S403ej | 2016-09-01 | 14:03 |  | No Filter | 6 | Magnesium | Y | 7.6 |  | mg/L | 0.011 | mg/L | 0.2 | mg/L | Final
766 | ej | Residential | 1st Floor | Kitchen Sink | S403ej | 2016-09-01 | 14:03 |  | No Filter | 6 | Copper | Y | 60.5 |  | ug/L | 0.07 | ug/L | 1 | ug/L | Final
766 | ej | Residential | 1st Floor | Kitchen Sink | S403ej | 2016-09-01 | 14:03 |  | No Filter | 6 | Sodium | Y | 5.68 |  | mg/L | 0.046 | mg/L | 0.4 | mg/L | Final
766 | ej | Residential | 1st Floor | Kitchen Sink | S403ej | 2016-09-01 | 14:03 |  | No Filter | 6 | Tin | N | 0.02 | U | mg/L | 0.013 | mg/L | 0.02 | mg/L | Final
766 | ej | Residential | 1st Floor | Kitchen Sink | S403ej | 2016-09-01 | 14:03 |  | No Filter | 6 | Lead | Y | 11.3 |  | ug/L | 0.04 | ug/L | 0.5 | ug/L | Final
766 | ej | Residential | 1st Floor | Kitchen Sink | S403ej | 2016-09-01 | 14:03 |  | No Filter | 6 | Zinc | Y | 0.0309 |  | mg/L | 0.69 | ug/L | 10 | ug/L | Final
766 | ej | Residential | 1st Floor | Kitchen Sink | S403ej | 2016-09-01 | 14:03 |  | No Filter | 6 | Nickel | N | 0.012 | U | mg/L | 0.0012 | mg/L | 0.012 | mg/L | Final
766 | ej | Residential | 1st Floor | Kitchen Sink | S404ej | 2016-09-01 | 14:03 |  | No Filter | 6 | Nickel | N | 0.012 | U | mg/L | 0.0012 | mg/L | 0.012 | mg/L | Final
766 | ej | Residential | 1st Floor | Kitchen Sink | S404ej | 2016-09-01 | 14:03 |  | No Filter | 6 | Magnesium | Y | 10.1 |  | mg/L | 0.011 | mg/L | 0.2 | mg/L | Final
766 | ej | Residential | 1st Floor | Kitchen Sink | S404ej | 2016-09-01 | 14:03 |  | No Filter | 6 | Sodium | Y | 7.44 |  | mg/L | 0.046 | mg/L | 0.4 | mg/L | Final
766 | ej | Residential | 1st Floor | Kitchen Sink | S404ej | 2016-09-01 | 14:03 |  | No Filter | 6 | Tin | N | 0.02 | U | mg/L | 0.013 | mg/L | 0.02 | mg/L | Final
766 | ej | Residential | 1st Floor | Kitchen Sink | S404ej | 2016-09-01 | 14:03 |  | No Filter | 6 | Manganese | N | 0.008 | U | mg/L | 0.00086 | mg/L | 0.008 | mg/L | Final
766 | ej | Residential | 1st Floor | Kitchen Sink | S404ej | 2016-09-01 | 14:03 |  | No Filter | 6 | Zinc | Y | 0.0112 |  | mg/L | 0.69 | ug/L | 10 | ug/L | Final
766 | ej | Residential | 1st Floor | Kitchen Sink | S404ej | 2016-09-01 | 14:03 |  | No Filter | 6 | Copper | Y | 46.5 |  | ug/L | 0.07 | ug/L | 1 | ug/L | Final
766 | ej | Residential | 1st Floor | Kitchen Sink | S404ej | 2016-09-01 | 14:03 |  | No Filter | 6 | Lead | Y | 5.87 |  | ug/L | 0.04 | ug/L | 0.5 | ug/L | Final
766 | ej | Residential | 1st Floor | Kitchen Sink | S404ej | 2016-09-01 | 14:03 |  | No Filter | 6 | Calcium | Y | 34.7 |  | mg/L | 0.021 | mg/L | 0.2 | mg/L | Final
766 | ej | Residential | 1st Floor | Kitchen Sink | S405ej | 2016-09-01 | 14:03 |  | No Filter | 6 | Tin | N | 0.02 | U | mg/L | 0.013 | mg/L | 0.02 | mg/L | Final
766 | ej | Residential | 1st Floor | Kitchen Sink | S405ej | 2016-09-01 | 14:03 |  | No Filter | 6 | Manganese | N | 0.008 | U | mg/L | 0.00086 | mg/L | 0.008 | mg/L | Final
766 | ej | Residential | 1st Floor | Kitchen Sink | S405ej | 2016-09-01 | 14:03 |  | No Filter | 6 | Magnesium | Y | 7.88 |  | mg/L | 0.011 | mg/L | 0.2 | mg/L | Final
766 | ej | Residential | 1st Floor | Kitchen Sink | S405ej | 2016-09-01 | 14:03 |  | No Filter | 6 | Nickel | N | 0.012 | U | mg/L | 0.0012 | mg/L | 0.012 | mg/L | Final
766 | ej | Residential | 1st Floor | Kitchen Sink | S405ej | 2016-09-01 | 14:03 |  | No Filter | 6 | Sodium | Y | 5.87 |  | mg/L | 0.046 | mg/L | 0.4 | mg/L | Final
766 | ej | Residential | 1st Floor | Kitchen Sink | S405ej | 2016-09-01 | 14:03 |  | No Filter | 6 | Zinc | N | 0.01 | U | mg/L | 0.69 | ug/L | 10 | ug/L | Final
766 | ej | Residential | 1st Floor | Kitchen Sink | S405ej | 2016-09-01 | 14:03 |  | No Filter | 6 | Lead | Y | 5.51 |  | ug/L | 0.04 | ug/L | 0.5 | ug/L | Final
766 | ej | Residential | 1st Floor | Kitchen Sink | S405ej | 2016-09-01 | 14:03 |  | No Filter | 6 | Copper | Y | 36.5 |  | ug/L | 0.07 | ug/L | 1 | ug/L | Final
766 | ej | Residential | 1st Floor | Kitchen Sink | S405ej | 2016-09-01 | 14:03 |  | No Filter | 6 | Calcium | Y | 27.2 |  | mg/L | 0.021 | mg/L | 0.2 | mg/L | Final
766 | ej | Residential | 1st Floor | Kitchen Sink | S406ej | 2016-09-01 | 14:03 |  | No Filter | 6 | Tin | N | 0.02 | U | mg/L | 0.013 | mg/L | 0.02 | mg/L | Final
766 | ej | Residential | 1st Floor | Kitchen Sink | S406ej | 2016-09-01 | 14:03 |  | No Filter | 6 | Sodium | Y | 5.91 |  | mg/L | 0.046 | mg/L | 0.4 | mg/L | Final
766 | ej | Residential | 1st Floor | Kitchen Sink | S406ej | 2016-09-01 | 14:03 |  | No Filter | 6 | Manganese | N | 0.008 | U | mg/L | 0.00086 | mg/L | 0.008 | mg/L | Final
766 | ej | Residential | 1st Floor | Kitchen Sink | S406ej | 2016-09-01 | 14:03 |  | No Filter | 6 | Calcium | Y | 27.3 |  | mg/L | 0.021 | mg/L | 0.2 | mg/L | Final
766 | ej | Residential | 1st Floor | Kitchen Sink | S406ej | 2016-09-01 | 14:03 |  | No Filter | 6 | Lead | Y | 5.83 |  | ug/L | 0.04 | ug/L | 0.5 | ug/L | Final
766 | ej | Residential | 1st Floor | Kitchen Sink | S406ej | 2016-09-01 | 14:03 |  | No Filter | 6 | Copper | Y | 31.7 |  | ug/L | 0.07 | ug/L | 1 | ug/L | Final
766 | ej | Residential | 1st Floor | Kitchen Sink | S406ej | 2016-09-01 | 14:03 |  | No Filter | 6 | Zinc | N | 0.01 | U | mg/L | 0.69 | ug/L | 10 | ug/L | Final
766 | ej | Residential | 1st Floor | Kitchen Sink | S406ej | 2016-09-01 | 14:03 |  | No Filter | 6 | Magnesium | Y | 7.93 |  | mg/L | 0.011 | mg/L | 0.2 | mg/L | Final
766 | ej | Residential | 1st Floor | Kitchen Sink | S406ej | 2016-09-01 | 14:03 |  | No Filter | 6 | Nickel | N | 0.012 | U | mg/L | 0.0012 | mg/L | 0.012 | mg/L | Final
766 | ej | Residential | 1st Floor | Kitchen Sink | S407ej | 2016-09-01 | 14:03 |  | No Filter | 6 | Manganese | N | 0.008 | U | mg/L | 0.00086 | mg/L | 0.008 | mg/L | Final
766 | ej | Residential | 1st Floor | Kitchen Sink | S407ej | 2016-09-01 | 14:03 |  | No Filter | 6 | Calcium | Y | 28.7 |  | mg/L | 0.021 | mg/L | 0.2 | mg/L | Final
766 | ej | Residential | 1st Floor | Kitchen Sink | S407ej | 2016-09-01 | 14:03 |  | No Filter | 6 | Nickel | N | 0.012 | U | mg/L | 0.0012 | mg/L | 0.012 | mg/L | Final
766 | ej | Residential | 1st Floor | Kitchen Sink | S407ej | 2016-09-01 | 14:03 |  | No Filter | 6 | Lead | Y | 6.16 |  | ug/L | 0.04 | ug/L | 0.5 | ug/L | Final
766 | ej | Residential | 1st Floor | Kitchen Sink | S407ej | 2016-09-01 | 14:03 |  | No Filter | 6 | Magnesium | Y | 8.33 |  | mg/L | 0.011 | mg/L | 0.2 | mg/L | Final
766 | ej | Residential | 1st Floor | Kitchen Sink | S407ej | 2016-09-01 | 14:03 |  | No Filter | 6 | Copper | Y | 26.3 |  | ug/L | 0.07 | ug/L | 1 | ug/L | Final
766 | ej | Residential | 1st Floor | Kitchen Sink | S407ej | 2016-09-01 | 14:03 |  | No Filter | 6 | Tin | N | 0.02 | U | mg/L | 0.013 | mg/L | 0.02 | mg/L | Final
766 | ej | Residential | 1st Floor | Kitchen Sink | S407ej | 2016-09-01 | 14:03 |  | No Filter | 6 | Zinc | N | 0.01 | U | mg/L | 0.69 | ug/L | 10 | ug/L | Final
766 | ej | Residential | 1st Floor | Kitchen Sink | S407ej | 2016-09-01 | 14:03 |  | No Filter | 6 | Sodium | Y | 6.17 |  | mg/L | 0.046 | mg/L | 0.4 | mg/L | Final
766 | ej | Residential | 1st Floor | Kitchen Sink | S408ej | 2016-09-01 | 14:03 |  | No Filter | 6 | Copper | Y | 17.2 |  | ug/L | 0.07 | ug/L | 1 | ug/L | Final
766 | ej | Residential | 1st Floor | Kitchen Sink | S408ej | 2016-09-01 | 14:03 |  | No Filter | 6 | Tin | N | 0.02 | U | mg/L | 0.013 | mg/L | 0.02 | mg/L | Final
766 | ej | Residential | 1st Floor | Kitchen Sink | S408ej | 2016-09-01 | 14:03 |  | No Filter | 6 | Lead | Y | 8.87 |  | ug/L | 0.04 | ug/L | 0.5 | ug/L | Final
766 | ej | Residential | 1st Floor | Kitchen Sink | S408ej | 2016-09-01 | 14:03 |  | No Filter | 6 | Sodium | Y | 6.23 |  | mg/L | 0.046 | mg/L | 0.4 | mg/L | Final
766 | ej | Residential | 1st Floor | Kitchen Sink | S408ej | 2016-09-01 | 14:03 |  | No Filter | 6 | Nickel | N | 0.012 | U | mg/L | 0.0012 | mg/L | 0.012 | mg/L | Final
766 | ej | Residential | 1st Floor | Kitchen Sink | S408ej | 2016-09-01 | 14:03 |  | No Filter | 6 | Magnesium | Y | 8.38 |  | mg/L | 0.011 | mg/L | 0.2 | mg/L | Final
766 | ej | Residential | 1st Floor | Kitchen Sink | S408ej | 2016-09-01 | 14:03 |  | No Filter | 6 | Calcium | Y | 28.7 |  | mg/L | 0.021 | mg/L | 0.2 | mg/L | Final
766 | ej | Residential | 1st Floor | Kitchen Sink | S408ej | 2016-09-01 | 14:03 |  | No Filter | 6 | Manganese | N | 0.008 | U | mg/L | 0.00086 | mg/L | 0.008 | mg/L | Final
766 | ej | Residential | 1st Floor | Kitchen Sink | S408ej | 2016-09-01 | 14:03 |  | No Filter | 6 | Zinc | N | 0.01 | U | mg/L | 0.69 | ug/L | 10 | ug/L | Final
766 | ej | Residential | 1st Floor | Kitchen Sink | S409ej | 2016-09-01 | 14:03 |  | No Filter | 6 | Nickel | N | 0.012 | U | mg/L | 0.0012 | mg/L | 0.012 | mg/L | Final
766 | ej | Residential | 1st Floor | Kitchen Sink | S409ej | 2016-09-01 | 14:03 |  | No Filter | 6 | Lead | Y | 13.2 |  | ug/L | 0.04 | ug/L | 0.5 | ug/L | Final
766 | ej | Residential | 1st Floor | Kitchen Sink | S409ej | 2016-09-01 | 14:03 |  | No Filter | 6 | Copper | Y | 8.14 |  | ug/L | 0.07 | ug/L | 1 | ug/L | Final
766 | ej | Residential | 1st Floor | Kitchen Sink | S409ej | 2016-09-01 | 14:03 |  | No Filter | 6 | Manganese | N | 0.008 | U | mg/L | 0.00086 | mg/L | 0.008 | mg/L | Final
766 | ej | Residential | 1st Floor | Kitchen Sink | S409ej | 2016-09-01 | 14:03 |  | No Filter | 6 | Magnesium | Y | 8.18 |  | mg/L | 0.011 | mg/L | 0.2 | mg/L | Final
766 | ej | Residential | 1st Floor | Kitchen Sink | S409ej | 2016-09-01 | 14:03 |  | No Filter | 6 | Zinc | N | 0.01 | U | mg/L | 0.69 | ug/L | 10 | ug/L | Final
766 | ej | Residential | 1st Floor | Kitchen Sink | S409ej | 2016-09-01 | 14:03 |  | No Filter | 6 | Tin | N | 0.02 | U | mg/L | 0.013 | mg/L | 0.02 | mg/L | Final
766 | ej | Residential | 1st Floor | Kitchen Sink | S409ej | 2016-09-01 | 14:03 |  | No Filter | 6 | Sodium | Y | 6.03 |  | mg/L | 0.046 | mg/L | 0.4 | mg/L | Final
766 | ej | Residential | 1st Floor | Kitchen Sink | S409ej | 2016-09-01 | 14:03 |  | No Filter | 6 | Calcium | Y | 28 |  | mg/L | 0.021 | mg/L | 0.2 | mg/L | Final
766 | ej | Residential | 1st Floor | Kitchen Sink | S410ej | 2016-09-01 | 14:03 |  | No Filter | 6 | Zinc | N | 0.01 | U | mg/L | 0.69 | ug/L | 10 | ug/L | Final
766 | ej | Residential | 1st Floor | Kitchen Sink | S410ej | 2016-09-01 | 14:03 |  | No Filter | 6 | Copper | Y | 7.07 |  | ug/L | 0.07 | ug/L | 1 | ug/L | Final
766 | ej | Residential | 1st Floor | Kitchen Sink | S410ej | 2016-09-01 | 14:03 |  | No Filter | 6 | Lead | Y | 15.5 |  | ug/L | 0.04 | ug/L | 0.5 | ug/L | Final
766 | ej | Residential | 1st Floor | Kitchen Sink | S410ej | 2016-09-01 | 14:03 |  | No Filter | 6 | Magnesium | Y | 8.14 |  | mg/L | 0.011 | mg/L | 0.2 | mg/L | Final
766 | ej | Residential | 1st Floor | Kitchen Sink | S410ej | 2016-09-01 | 14:03 |  | No Filter | 6 | Calcium | Y | 27.9 |  | mg/L | 0.021 | mg/L | 0.2 | mg/L | Final
766 | ej | Residential | 1st Floor | Kitchen Sink | S410ej | 2016-09-01 | 14:03 |  | No Filter | 6 | Nickel | N | 0.012 | U | mg/L | 0.0012 | mg/L | 0.012 | mg/L | Final
766 | ej | Residential | 1st Floor | Kitchen Sink | S410ej | 2016-09-01 | 14:03 |  | No Filter | 6 | Tin | N | 0.02 | U | mg/L | 0.013 | mg/L | 0.02 | mg/L | Final
766 | ej | Residential | 1st Floor | Kitchen Sink | S410ej | 2016-09-01 | 14:03 |  | No Filter | 6 | Manganese | N | 0.008 | U | mg/L | 0.00086 | mg/L | 0.008 | mg/L | Final
766 | ej | Residential | 1st Floor | Kitchen Sink | S410ej | 2016-09-01 | 14:03 |  | No Filter | 6 | Sodium | Y | 6 |  | mg/L | 0.046 | mg/L | 0.4 | mg/L | Final
766 | ej | Residential | 1st Floor | Kitchen Sink | S411ej | 2016-09-01 | 14:03 |  | No Filter | 6 | Magnesium | Y | 7.75 |  | mg/L | 0.011 | mg/L | 0.2 | mg/L | Final
766 | ej | Residential | 1st Floor | Kitchen Sink | S411ej | 2016-09-01 | 14:03 |  | No Filter | 6 | Calcium | Y | 26.4 |  | mg/L | 0.021 | mg/L | 0.2 | mg/L | Final
766 | ej | Residential | 1st Floor | Kitchen Sink | S411ej | 2016-09-01 | 14:03 |  | No Filter | 6 | Tin | N | 0.02 | U | mg/L | 0.013 | mg/L | 0.02 | mg/L | Final
766 | ej | Residential | 1st Floor | Kitchen Sink | S411ej | 2016-09-01 | 14:03 |  | No Filter | 6 | Nickel | N | 0.012 | U | mg/L | 0.0012 | mg/L | 0.012 | mg/L | Final
766 | ej | Residential | 1st Floor | Kitchen Sink | S411ej | 2016-09-01 | 14:03 |  | No Filter | 6 | Sodium | Y | 5.71 |  | mg/L | 0.046 | mg/L | 0.4 | mg/L | Final
766 | ej | Residential | 1st Floor | Kitchen Sink | S411ej | 2016-09-01 | 14:03 |  | No Filter | 6 | Manganese | N | 0.008 | U | mg/L | 0.00086 | mg/L | 0.008 | mg/L | Final
766 | ej | Residential | 1st Floor | Kitchen Sink | S411ej | 2016-09-01 | 14:03 |  | No Filter | 6 | Zinc | N | 0.01 | U | mg/L | 0.69 | ug/L | 10 | ug/L | Final
766 | ej | Residential | 1st Floor | Kitchen Sink | S411ej | 2016-09-01 | 14:03 |  | No Filter | 6 | Lead | Y | 14.7 |  | ug/L | 0.04 | ug/L | 0.5 | ug/L | Final
766 | ej | Residential | 1st Floor | Kitchen Sink | S411ej | 2016-09-01 | 14:03 |  | No Filter | 6 | Copper | Y | 6.92 |  | ug/L | 0.07 | ug/L | 1 | ug/L | Final
766 | ej | Residential | 1st Floor | Kitchen Sink | S412ej | 2016-09-01 | 14:03 |  | No Filter | 6 | Lead | Y | 14.2 |  | ug/L | 0.04 | ug/L | 0.5 | ug/L | Final
766 | ej | Residential | 1st Floor | Kitchen Sink | S412ej | 2016-09-01 | 14:03 |  | No Filter | 6 | Zinc | N | 0.01 | U | mg/L | 0.69 | ug/L | 10 | ug/L | Final
766 | ej | Residential | 1st Floor | Kitchen Sink | S412ej | 2016-09-01 | 14:03 |  | No Filter | 6 | Sodium | Y | 6.04 |  | mg/L | 0.046 | mg/L | 0.4 | mg/L | Final
766 | ej | Residential | 1st Floor | Kitchen Sink | S412ej | 2016-09-01 | 14:03 |  | No Filter | 6 | Manganese | N | 0.008 | U | mg/L | 0.00086 | mg/L | 0.008 | mg/L | Final
766 | ej | Residential | 1st Floor | Kitchen Sink | S412ej | 2016-09-01 | 14:03 |  | No Filter | 6 | Tin | N | 0.02 | U | mg/L | 0.013 | mg/L | 0.02 | mg/L | Final
766 | ej | Residential | 1st Floor | Kitchen Sink | S412ej | 2016-09-01 | 14:03 |  | No Filter | 6 | Nickel | N | 0.012 | U | mg/L | 0.0012 | mg/L | 0.012 | mg/L | Final
766 | ej | Residential | 1st Floor | Kitchen Sink | S412ej | 2016-09-01 | 14:03 |  | No Filter | 6 | Calcium | Y | 27.7 |  | mg/L | 0.021 | mg/L | 0.2 | mg/L | Final
766 | ej | Residential | 1st Floor | Kitchen Sink | S412ej | 2016-09-01 | 14:03 |  | No Filter | 6 | Copper | Y | 6.59 |  | ug/L | 0.07 | ug/L | 1 | ug/L | Final
766 | ej | Residential | 1st Floor | Kitchen Sink | S412ej | 2016-09-01 | 14:03 |  | No Filter | 6 | Magnesium | Y | 8.08 |  | mg/L | 0.011 | mg/L | 0.2 | mg/L | Final
766 | ej | Residential | 1st Floor | Kitchen Sink | S413ej | 2016-09-01 | 14:03 |  | No Filter | 6 | Tin | N | 0.02 | U | mg/L | 0.013 | mg/L | 0.02 | mg/L | Final
766 | ej | Residential | 1st Floor | Kitchen Sink | S413ej | 2016-09-01 | 14:03 |  | No Filter | 6 | Nickel | N | 0.012 | U | mg/L | 0.0012 | mg/L | 0.012 | mg/L | Final
766 | ej | Residential | 1st Floor | Kitchen Sink | S413ej | 2016-09-01 | 14:03 |  | No Filter | 6 | Manganese | N | 0.008 | U | mg/L | 0.00086 | mg/L | 0.008 | mg/L | Final
766 | ej | Residential | 1st Floor | Kitchen Sink | S413ej | 2016-09-01 | 14:03 |  | No Filter | 6 | Lead | Y | 8.85 |  | ug/L | 0.04 | ug/L | 0.5 | ug/L | Final
766 | ej | Residential | 1st Floor | Kitchen Sink | S413ej | 2016-09-01 | 14:03 |  | No Filter | 6 | Zinc | N | 0.01 | U | mg/L | 0.69 | ug/L | 10 | ug/L | Final
766 | ej | Residential | 1st Floor | Kitchen Sink | S413ej | 2016-09-01 | 14:03 |  | No Filter | 6 | Copper | Y | 6.63 |  | ug/L | 0.07 | ug/L | 1 | ug/L | Final
766 | ej | Residential | 1st Floor | Kitchen Sink | S413ej | 2016-09-01 | 14:03 |  | No Filter | 6 | Sodium | Y | 6.04 |  | mg/L | 0.046 | mg/L | 0.4 | mg/L | Final
766 | ej | Residential | 1st Floor | Kitchen Sink | S413ej | 2016-09-01 | 14:03 |  | No Filter | 6 | Calcium | Y | 27.9 |  | mg/L | 0.021 | mg/L | 0.2 | mg/L | Final
766 | ej | Residential | 1st Floor | Kitchen Sink | S413ej | 2016-09-01 | 14:03 |  | No Filter | 6 | Magnesium | Y | 8.11 |  | mg/L | 0.011 | mg/L | 0.2 | mg/L | Final
766 | ej | Residential | 1st Floor | Kitchen Sink | S414ej | 2016-09-01 | 14:03 |  | No Filter | 6 | Manganese | N | 0.008 | U | mg/L | 0.00086 | mg/L | 0.008 | mg/L | Final
766 | ej | Residential | 1st Floor | Kitchen Sink | S414ej | 2016-09-01 | 14:03 |  | No Filter | 6 | Nickel | N | 0.012 | U | mg/L | 0.0012 | mg/L | 0.012 | mg/L | Final
766 | ej | Residential | 1st Floor | Kitchen Sink | S414ej | 2016-09-01 | 14:03 |  | No Filter | 6 | Lead | Y | 4.51 |  | ug/L | 0.04 | ug/L | 0.5 | ug/L | Final
766 | ej | Residential | 1st Floor | Kitchen Sink | S414ej | 2016-09-01 | 14:03 |  | No Filter | 6 | Copper | Y | 6.81 |  | ug/L | 0.07 | ug/L | 1 | ug/L | Final
766 | ej | Residential | 1st Floor | Kitchen Sink | S414ej | 2016-09-01 | 14:03 |  | No Filter | 6 | Sodium | Y | 6.31 |  | mg/L | 0.046 | mg/L | 0.4 | mg/L | Final
766 | ej | Residential | 1st Floor | Kitchen Sink | S414ej | 2016-09-01 | 14:03 |  | No Filter | 6 | Zinc | N | 0.01 | U | mg/L | 0.69 | ug/L | 10 | ug/L | Final
766 | ej | Residential | 1st Floor | Kitchen Sink | S414ej | 2016-09-01 | 14:03 |  | No Filter | 6 | Tin | N | 0.02 | U | mg/L | 0.013 | mg/L | 0.02 | mg/L | Final
766 | ej | Residential | 1st Floor | Kitchen Sink | S414ej | 2016-09-01 | 14:03 |  | No Filter | 6 | Magnesium | Y | 8.57 |  | mg/L | 0.011 | mg/L | 0.2 | mg/L | Final
766 | ej | Residential | 1st Floor | Kitchen Sink | S414ej | 2016-09-01 | 14:03 |  | No Filter | 6 | Calcium | Y | 29.4 |  | mg/L | 0.021 | mg/L | 0.2 | mg/L | Final
766 | ej | Residential | 1st Floor | Kitchen Sink | DS403ej | 2016-09-01 | 14:15 |  | No Filter | 6 | Cadmium | N | 2 | U | ug/L | 0.00026 | mg/L | 0.002 | mg/L | Final
766 | ej | Residential | 1st Floor | Kitchen Sink | S401ej | 2016-09-01 | 14:03 |  | No Filter | 6 | Cadmium | N | 2 | U | ug/L | 0.00026 | mg/L | 0.002 | mg/L | Final
766 | ej | Residential | 1st Floor | Kitchen Sink | S402ej | 2016-09-01 | 14:03 |  | No Filter | 6 | Cadmium | N | 2 | U | ug/L | 0.00026 | mg/L | 0.002 | mg/L | Final
766 | ej | Residential | 1st Floor | Kitchen Sink | S403ej | 2016-09-01 | 14:03 |  | No Filter | 6 | Cadmium | N | 2 | U | ug/L | 0.00026 | mg/L | 0.002 | mg/L | Final
766 | ej | Residential | 1st Floor | Kitchen Sink | S404ej | 2016-09-01 | 14:03 |  | No Filter | 6 | Cadmium | N | 2 | U | ug/L | 0.00026 | mg/L | 0.002 | mg/L | Final
766 | ej | Residential | 1st Floor | Kitchen Sink | S405ej | 2016-09-01 | 14:03 |  | No Filter | 6 | Cadmium | N | 2 | U | ug/L | 0.00026 | mg/L | 0.002 | mg/L | Final
766 | ej | Residential | 1st Floor | Kitchen Sink | S406ej | 2016-09-01 | 14:03 |  | No Filter | 6 | Cadmium | N | 2 | U | ug/L | 0.00026 | mg/L | 0.002 | mg/L | Final
766 | ej | Residential | 1st Floor | Kitchen Sink | S407ej | 2016-09-01 | 14:03 |  | No Filter | 6 | Cadmium | N | 2 | U | ug/L | 0.00026 | mg/L | 0.002 | mg/L | Final
766 | ej | Residential | 1st Floor | Kitchen Sink | DS403ej | 2016-09-01 | 14:15 |  | No Filter | 6 | Aluminum | N | 0.2 | U | mg/L | 0.017 | mg/L | 0.2 | mg/L | Final
766 | ej | Residential | 1st Floor | Kitchen Sink | S408ej | 2016-09-01 | 14:03 |  | No Filter | 6 | Cadmium | N | 2 | U | ug/L | 0.00026 | mg/L | 0.002 | mg/L | Final
766 | ej | Residential | 1st Floor | Kitchen Sink | S409ej | 2016-09-01 | 14:03 |  | No Filter | 6 | Cadmium | N | 2 | U | ug/L | 0.00026 | mg/L | 0.002 | mg/L | Final
766 | ej | Residential | 1st Floor | Kitchen Sink | S401ej | 2016-09-01 | 14:03 |  | No Filter | 6 | Aluminum | N | 0.2 | U | mg/L | 0.017 | mg/L | 0.2 | mg/L | Final
766 | ej | Residential | 1st Floor | Kitchen Sink | S410ej | 2016-09-01 | 14:03 |  | No Filter | 6 | Cadmium | N | 2 | U | ug/L | 0.00026 | mg/L | 0.002 | mg/L | Final
766 | ej | Residential | 1st Floor | Kitchen Sink | S402ej | 2016-09-01 | 14:03 |  | No Filter | 6 | Aluminum | N | 0.2 | U | mg/L | 0.017 | mg/L | 0.2 | mg/L | Final
766 | ej | Residential | 1st Floor | Kitchen Sink | S403ej | 2016-09-01 | 14:03 |  | No Filter | 6 | Aluminum | N | 0.2 | U | mg/L | 0.017 | mg/L | 0.2 | mg/L | Final
766 | ej | Residential | 1st Floor | Kitchen Sink | S411ej | 2016-09-01 | 14:03 |  | No Filter | 6 | Cadmium | N | 2 | U | ug/L | 0.00026 | mg/L | 0.002 | mg/L | Final
766 | ej | Residential | 1st Floor | Kitchen Sink | S412ej | 2016-09-01 | 14:03 |  | No Filter | 6 | Cadmium | N | 2 | U | ug/L | 0.00026 | mg/L | 0.002 | mg/L | Final
766 | ej | Residential | 1st Floor | Kitchen Sink | S404ej | 2016-09-01 | 14:03 |  | No Filter | 6 | Aluminum | N | 0.2 | U | mg/L | 0.017 | mg/L | 0.2 | mg/L | Final
766 | ej | Residential | 1st Floor | Kitchen Sink | S405ej | 2016-09-01 | 14:03 |  | No Filter | 6 | Aluminum | N | 0.2 | U | mg/L | 0.017 | mg/L | 0.2 | mg/L | Final
766 | ej | Residential | 1st Floor | Kitchen Sink | S413ej | 2016-09-01 | 14:03 |  | No Filter | 6 | Cadmium | N | 2 | U | ug/L | 0.00026 | mg/L | 0.002 | mg/L | Final
766 | ej | Residential | 1st Floor | Kitchen Sink | S406ej | 2016-09-01 | 14:03 |  | No Filter | 6 | Aluminum | N | 0.2 | U | mg/L | 0.017 | mg/L | 0.2 | mg/L | Final
766 | ej | Residential | 1st Floor | Kitchen Sink | S414ej | 2016-09-01 | 14:03 |  | No Filter | 6 | Cadmium | N | 2 | U | ug/L | 0.00026 | mg/L | 0.002 | mg/L | Final
766 | ej | Residential | 1st Floor | Kitchen Sink | S407ej | 2016-09-01 | 14:03 |  | No Filter | 6 | Aluminum | N | 0.2 | U | mg/L | 0.017 | mg/L | 0.2 | mg/L | Final
766 | ej | Residential | 1st Floor | Kitchen Sink | S408ej | 2016-09-01 | 14:03 |  | No Filter | 6 | Aluminum | N | 0.2 | U | mg/L | 0.017 | mg/L | 0.2 | mg/L | Final
766 | ej | Residential | 1st Floor | Kitchen Sink | S409ej | 2016-09-01 | 14:03 |  | No Filter | 6 | Aluminum | N | 0.2 | U | mg/L | 0.017 | mg/L | 0.2 | mg/L | Final
766 | ej | Residential | 1st Floor | Kitchen Sink | S410ej | 2016-09-01 | 14:03 |  | No Filter | 6 | Aluminum | N | 0.2 | U | mg/L | 0.017 | mg/L | 0.2 | mg/L | Final
766 | ej | Residential | 1st Floor | Kitchen Sink | S411ej | 2016-09-01 | 14:03 |  | No Filter | 6 | Aluminum | N | 0.2 | U | mg/L | 0.017 | mg/L | 0.2 | mg/L | Final
766 | ej | Residential | 1st Floor | Kitchen Sink | S412ej | 2016-09-01 | 14:03 |  | No Filter | 6 | Aluminum | N | 0.2 | U | mg/L | 0.017 | mg/L | 0.2 | mg/L | Final
766 | ej | Residential | 1st Floor | Kitchen Sink | S413ej | 2016-09-01 | 14:03 |  | No Filter | 6 | Aluminum | N | 0.2 | U | mg/L | 0.017 | mg/L | 0.2 | mg/L | Final
766 | ej | Residential | 1st Floor | Kitchen Sink | S414ej | 2016-09-01 | 14:03 |  | No Filter | 6 | Aluminum | N | 0.2 | U | mg/L | 0.017 | mg/L | 0.2 | mg/L | Final
766 | ej | Residential | 1st Floor | Kitchen Sink | S411ej | 2016-09-01 | 14:03 |  | No Filter | 6 | Potassium | Y | 1.02 |  | mg/L | 0.068 | mg/L | 0.8 | mg/L | Final
766 | ej | Residential | 1st Floor | Kitchen Sink | S402ej | 2016-09-01 | 14:03 |  | No Filter | 6 | Potassium | Y | 1.03 |  | mg/L | 0.068 | mg/L | 0.8 | mg/L | Final
766 | ej | Residential | 1st Floor | Kitchen Sink | S405ej | 2016-09-01 | 14:03 |  | No Filter | 6 | Potassium | Y | 1.03 |  | mg/L | 0.068 | mg/L | 0.8 | mg/L | Final
766 | ej | Residential | 1st Floor | Kitchen Sink | S406ej | 2016-09-01 | 14:03 |  | No Filter | 6 | Potassium | Y | 1.03 |  | mg/L | 0.068 | mg/L | 0.8 | mg/L | Final
766 | ej | Residential | 1st Floor | Kitchen Sink | S401ej | 2016-09-01 | 14:03 |  | No Filter | 6 | Potassium | Y | 1.06 |  | mg/L | 0.068 | mg/L | 0.8 | mg/L | Final
766 | ej | Residential | 1st Floor | Kitchen Sink | S409ej | 2016-09-01 | 14:03 |  | No Filter | 6 | Potassium | Y | 1.06 |  | mg/L | 0.068 | mg/L | 0.8 | mg/L | Final
766 | ej | Residential | 1st Floor | Kitchen Sink | S410ej | 2016-09-01 | 14:03 |  | No Filter | 6 | Potassium | Y | 1.06 |  | mg/L | 0.068 | mg/L | 0.8 | mg/L | Final
766 | ej | Residential | 1st Floor | Kitchen Sink | S413ej | 2016-09-01 | 14:03 |  | No Filter | 6 | Potassium | Y | 1.06 |  | mg/L | 0.068 | mg/L | 0.8 | mg/L | Final
766 | ej | Residential | 1st Floor | Kitchen Sink | S413ej | 2016-09-01 | 14:03 |  | No Filter | 6 | Iron | Y | 0.121 |  | mg/L | 0.024 | mg/L | 0.08 | mg/L | Final
766 | ej | Residential | 1st Floor | Kitchen Sink | S407ej | 2016-09-01 | 14:03 |  | No Filter | 6 | Potassium | Y | 1.1 |  | mg/L | 0.068 | mg/L | 0.8 | mg/L | Final
766 | ej | Residential | 1st Floor | Kitchen Sink | S408ej | 2016-09-01 | 14:03 |  | No Filter | 6 | Potassium | Y | 1.1 |  | mg/L | 0.068 | mg/L | 0.8 | mg/L | Final
766 | ej | Residential | 1st Floor | Kitchen Sink | S412ej | 2016-09-01 | 14:03 |  | No Filter | 6 | Potassium | Y | 1.1 |  | mg/L | 0.068 | mg/L | 0.8 | mg/L | Final
766 | ej | Residential | 1st Floor | Kitchen Sink | S414ej | 2016-09-01 | 14:03 |  | No Filter | 6 | Potassium | Y | 1.1 |  | mg/L | 0.068 | mg/L | 0.8 | mg/L | Final
766 | ej | Residential | 1st Floor | Kitchen Sink | DS403ej | 2016-09-01 | 14:15 |  | No Filter | 6 | Iron | Y | 0.167 |  | mg/L | 0.024 | mg/L | 0.08 | mg/L | Final
766 | ej | Residential | 1st Floor | Kitchen Sink | S414ej | 2016-09-01 | 14:03 |  | No Filter | 6 | Iron | Y | 0.189 |  | mg/L | 0.024 | mg/L | 0.08 | mg/L | Final
766 | ej | Residential | 1st Floor | Kitchen Sink | S404ej | 2016-09-01 | 14:03 |  | No Filter | 6 | Potassium | Y | 1.32 |  | mg/L | 0.068 | mg/L | 0.8 | mg/L | Final
767 | ek | Residential | 1st Floor | Kitchen Sink | S410ek | 2016-09-23 | 8:56 | Aerator unable to be removed wand type faucet. Sample bathroom next time. | Aerator On | 10 | Potassium | Y | 0.971 |  | mg/L | 0.068 | mg/L | 0.8 | mg/L | Final
767 | ek | Residential | 1st Floor | Kitchen Sink | DS403ek | 2016-09-23 | 9:04 | Aerator unable to be removed wand type faucet. Sample bathroom next time. | Aerator On | 10 | Potassium | Y | 0.973 |  | mg/L | 0.068 | mg/L | 0.8 | mg/L | Final
767 | ek | Residential | 1st Floor | Kitchen Sink | S416ek | 2016-09-23 | 8:56 | Aerator unable to be removed wand type faucet. Sample bathroom next time. | Aerator On | 10 | Potassium | Y | 0.981 |  | mg/L | 0.068 | mg/L | 0.8 | mg/L | Final
767 | ek | Residential | 1st Floor | Kitchen Sink | S401ek | 2016-09-23 | 8:56 | Aerator unable to be removed wand type faucet. Sample bathroom next time. | Aerator On | 10 | Potassium | Y | 0.988 |  | mg/L | 0.068 | mg/L | 0.8 | mg/L | Final
767 | ek | Residential | 1st Floor | Kitchen Sink | S408ek | 2016-09-23 | 8:56 | Aerator unable to be removed wand type faucet. Sample bathroom next time. | Aerator On | 10 | Potassium | Y | 0.988 |  | mg/L | 0.068 | mg/L | 0.8 | mg/L | Final
767 | ek | Residential | 1st Floor | Kitchen Sink | S414ek | 2016-09-23 | 8:56 | Aerator unable to be removed wand type faucet. Sample bathroom next time. | Aerator On | 10 | Potassium | Y | 0.996 |  | mg/L | 0.068 | mg/L | 0.8 | mg/L | Final
767 | ek | Residential | 1st Floor | Kitchen Sink | S405ek | 2016-09-23 | 8:56 | Aerator unable to be removed wand type faucet. Sample bathroom next time. | Aerator On | 10 | Potassium | Y | 1 |  | mg/L | 0.068 | mg/L | 0.8 | mg/L | Final
767 | ek | Residential | 1st Floor | Kitchen Sink | S413ek | 2016-09-23 | 8:56 | Aerator unable to be removed wand type faucet. Sample bathroom next time. | Aerator On | 10 | Potassium | Y | 1 |  | mg/L | 0.068 | mg/L | 0.8 | mg/L | Final
767 | ek | Residential | 1st Floor | Kitchen Sink | DS403ek | 2016-09-23 | 9:04 | Aerator unable to be removed wand type faucet. Sample bathroom next time. | Aerator On | 10 | Iron | N | 0.08 | U | mg/L | 0.024 | mg/L | 0.08 | mg/L | Final
767 | ek | Residential | 1st Floor | Kitchen Sink | S401ek | 2016-09-23 | 8:56 | Aerator unable to be removed wand type faucet. Sample bathroom next time. | Aerator On | 10 | Iron | N | 0.08 | U | mg/L | 0.024 | mg/L | 0.08 | mg/L | Final
767 | ek | Residential | 1st Floor | Kitchen Sink | S402ek | 2016-09-23 | 8:56 | Aerator unable to be removed wand type faucet. Sample bathroom next time. | Aerator On | 10 | Iron | N | 0.08 | U | mg/L | 0.024 | mg/L | 0.08 | mg/L | Final
767 | ek | Residential | 1st Floor | Kitchen Sink | S403ek | 2016-09-23 | 8:56 | Aerator unable to be removedwand type faucet. Sample bathroom next time. | Aerator On | 10 | Iron | N | 0.08 | U | mg/L | 0.024 | mg/L | 0.08 | mg/L | Final
767 | ek | Residential | 1st Floor | Kitchen Sink | S404ek | 2016-09-23 | 8:56 | Aerator unable to be removed wand type faucet. Sample bathroom next time. | Aerator On | 10 | Iron | N | 0.08 | U | mg/L | 0.024 | mg/L | 0.08 | mg/L | Final
767 | ek | Residential | 1st Floor | Kitchen Sink | S405ek | 2016-09-23 | 8:56 | Aerator unable to be removed wand type faucet. Sample bathroom next time. | Aerator On | 10 | Iron | N | 0.08 | U | mg/L | 0.024 | mg/L | 0.08 | mg/L | Final
767 | ek | Residential | 1st Floor | Kitchen Sink | S406ek | 2016-09-23 | 8:56 | Aerator unable to be removed wand type faucet. Sample bathroom next time. | Aerator On | 10 | Iron | N | 0.08 | U | mg/L | 0.024 | mg/L | 0.08 | mg/L | Final
767 | ek | Residential | 1st Floor | Kitchen Sink | S407ek | 2016-09-23 | 8:56 | Aerator unable to be removed wand type faucet. Sample bathroom next time. | Aerator On | 10 | Iron | N | 0.08 | U | mg/L | 0.024 | mg/L | 0.08 | mg/L | Final
767 | ek | Residential | 1st Floor | Kitchen Sink | S408ek | 2016-09-23 | 8:56 | Aerator unable to be removed wand type faucet. Sample bathroom next time. | Aerator On | 10 | Iron | N | 0.08 | U | mg/L | 0.024 | mg/L | 0.08 | mg/L | Final
767 | ek | Residential | 1st Floor | Kitchen Sink | S409ek | 2016-09-23 | 8:56 | Aerator unable to be removed wand type faucet. Sample bathroom next time. | Aerator On | 10 | Iron | N | 0.08 | U | mg/L | 0.024 | mg/L | 0.08 | mg/L | Final
767 | ek | Residential | 1st Floor | Kitchen Sink | S410ek | 2016-09-23 | 8:56 | Aerator unable to be removed wand type faucet. Sample bathroom next time. | Aerator On | 10 | Iron | N | 0.08 | U | mg/L | 0.024 | mg/L | 0.08 | mg/L | Final
767 | ek | Residential | 1st Floor | Kitchen Sink | S411ek | 2016-09-23 | 8:56 | Aerator unable to be removed wand type faucet. Sample bathroom next time. | Aerator On | 10 | Iron | N | 0.08 | U | mg/L | 0.024 | mg/L | 0.08 | mg/L | Final
767 | ek | Residential | 1st Floor | Kitchen Sink | S413ek | 2016-09-23 | 8:56 | Aerator unable to be removed wand type faucet. Sample bathroom next time. | Aerator On | 10 | Iron | N | 0.08 | U | mg/L | 0.024 | mg/L | 0.08 | mg/L | Final
767 | ek | Residential | 1st Floor | Kitchen Sink | S412ek | 2016-09-23 | 8:56 | Aerator unable to be removed wand type faucet. Sample bathroom next time. | Aerator On | 10 | Iron | N | 0.08 | U | mg/L | 0.024 | mg/L | 0.08 | mg/L | Final
767 | ek | Residential | 1st Floor | Kitchen Sink | DS403ek | 2016-09-23 | 9:04 | Aerator unable to be removed wand type faucet. Sample bathroom next time. | Aerator On | 10 | Chromium | N | 5 | U | ug/L | 0.00057 | mg/L | 0.005 | mg/L | Final
767 | ek | Residential | 1st Floor | Kitchen Sink | S401ek | 2016-09-23 | 8:56 | Aerator unable to be removed wand type faucet. Sample bathroom next time. | Aerator On | 10 | Chromium | N | 5 | U | ug/L | 0.00057 | mg/L | 0.005 | mg/L | Final
767 | ek | Residential | 1st Floor | Kitchen Sink | S414ek | 2016-09-23 | 8:56 | Aerator unable to be removed wand type faucet. Sample bathroom next time. | Aerator On | 10 | Iron | N | 0.08 | U | mg/L | 0.024 | mg/L | 0.08 | mg/L | Final
767 | ek | Residential | 1st Floor | Kitchen Sink | S415ek | 2016-09-23 | 8:56 | Aerator unable to be removed wand type faucet. Sample bathroom next time. | Aerator On | 10 | Iron | N | 0.08 | U | mg/L | 0.024 | mg/L | 0.08 | mg/L | Final
767 | ek | Residential | 1st Floor | Kitchen Sink | S402ek | 2016-09-23 | 8:56 | Aerator unable to be removed wand type faucet. Sample bathroom next time. | Aerator On | 10 | Chromium | N | 5 | U | ug/L | 0.00057 | mg/L | 0.005 | mg/L | Final
767 | ek | Residential | 1st Floor | Kitchen Sink | S416ek | 2016-09-23 | 8:56 | Aerator unable to be removed wand type faucet. Sample bathroom next time. | Aerator On | 10 | Iron | N | 0.08 | U | mg/L | 0.024 | mg/L | 0.08 | mg/L | Final
767 | ek | Residential | 1st Floor | Kitchen Sink | S403ek | 2016-09-23 | 8:56 | Aerator unable to be removedwand type faucet. Sample bathroom next time. | Aerator On | 10 | Chromium | N | 5 | U | ug/L | 0.00057 | mg/L | 0.005 | mg/L | Final
767 | ek | Residential | 1st Floor | Kitchen Sink | S404ek | 2016-09-23 | 8:56 | Aerator unable to be removed wand type faucet. Sample bathroom next time. | Aerator On | 10 | Chromium | N | 5 | U | ug/L | 0.00057 | mg/L | 0.005 | mg/L | Final
767 | ek | Residential | 1st Floor | Kitchen Sink | S405ek | 2016-09-23 | 8:56 | Aerator unable to be removed wand type faucet. Sample bathroom next time. | Aerator On | 10 | Chromium | N | 5 | U | ug/L | 0.00057 | mg/L | 0.005 | mg/L | Final
767 | ek | Residential | 1st Floor | Kitchen Sink | S406ek | 2016-09-23 | 8:56 | Aerator unable to be removed wand type faucet. Sample bathroom next time. | Aerator On | 10 | Chromium | N | 5 | U | ug/L | 0.00057 | mg/L | 0.005 | mg/L | Final
767 | ek | Residential | 1st Floor | Kitchen Sink | S407ek | 2016-09-23 | 8:56 | Aerator unable to be removed wand type faucet. Sample bathroom next time. | Aerator On | 10 | Chromium | N | 5 | U | ug/L | 0.00057 | mg/L | 0.005 | mg/L | Final
767 | ek | Residential | 1st Floor | Kitchen Sink | S408ek | 2016-09-23 | 8:56 | Aerator unable to be removed wand type faucet. Sample bathroom next time. | Aerator On | 10 | Chromium | N | 5 | U | ug/L | 0.00057 | mg/L | 0.005 | mg/L | Final
767 | ek | Residential | 1st Floor | Kitchen Sink | S409ek | 2016-09-23 | 8:56 | Aerator unable to be removed wand type faucet. Sample bathroom next time. | Aerator On | 10 | Chromium | N | 5 | U | ug/L | 0.00057 | mg/L | 0.005 | mg/L | Final
767 | ek | Residential | 1st Floor | Kitchen Sink | S410ek | 2016-09-23 | 8:56 | Aerator unable to be removed wand type faucet. Sample bathroom next time. | Aerator On | 10 | Chromium | N | 5 | U | ug/L | 0.00057 | mg/L | 0.005 | mg/L | Final
767 | ek | Residential | 1st Floor | Kitchen Sink | S411ek | 2016-09-23 | 8:56 | Aerator unable to be removed wand type faucet. Sample bathroom next time. | Aerator On | 10 | Chromium | N | 5 | U | ug/L | 0.00057 | mg/L | 0.005 | mg/L | Final
767 | ek | Residential | 1st Floor | Kitchen Sink | S412ek | 2016-09-23 | 8:56 | Aerator unable to be removed wand type faucet. Sample bathroom next time. | Aerator On | 10 | Chromium | N | 5 | U | ug/L | 0.00057 | mg/L | 0.005 | mg/L | Final
767 | ek | Residential | 1st Floor | Kitchen Sink | S413ek | 2016-09-23 | 8:56 | Aerator unable to be removed wand type faucet. Sample bathroom next time. | Aerator On | 10 | Chromium | N | 5 | U | ug/L | 0.00057 | mg/L | 0.005 | mg/L | Final
767 | ek | Residential | 1st Floor | Kitchen Sink | S414ek | 2016-09-23 | 8:56 | Aerator unable to be removed wand type faucet. Sample bathroom next time. | Aerator On | 10 | Chromium | N | 5 | U | ug/L | 0.00057 | mg/L | 0.005 | mg/L | Final
767 | ek | Residential | 1st Floor | Kitchen Sink | S415ek | 2016-09-23 | 8:56 | Aerator unable to be removed wand type faucet. Sample bathroom next time. | Aerator On | 10 | Chromium | N | 5 | U | ug/L | 0.00057 | mg/L | 0.005 | mg/L | Final
767 | ek | Residential | 1st Floor | Kitchen Sink | S416ek | 2016-09-23 | 8:56 | Aerator unable to be removed wand type faucet. Sample bathroom next time. | Aerator On | 10 | Chromium | N | 5 | U | ug/L | 0.00057 | mg/L | 0.005 | mg/L | Final
767 | ek | Residential | 1st Floor | Kitchen Sink | DS401ek | 2016-09-23 | 9:04 | Aerator unable to be removed wand type faucet. Sample bathroom next time. | Aerator On | 10 | Total Phosphorus | Y | 1.09 |  | mg/L | 0.06 | mg/L | 0.15 | mg/L | Final
767 | ek | Residential | 1st Floor | Kitchen Sink | DS402ek | 2016-09-23 | 9:04 | Aerator unable to be removed wand type faucet. Sample bathroom next time. | Aerator On | 10 | Total Alkalinity | Y | 72 |  | mg CaCO3/L |  | mg CaCO3/L | 20 | mg CaCO3/L | Final
767 | ek | Residential | 1st Floor | Kitchen Sink | DS402ek | 2016-09-23 | 9:04 | Aerator unable to be removed wand type faucet. Sample bathroom next time. | Aerator On | 10 | Sulfate as SO4 | Y | 14.8 |  | mg/L | 0.02 | mg/L | 0.12 | mg/L | Final
767 | ek | Residential | 1st Floor | Kitchen Sink | DS402ek | 2016-09-23 | 9:04 | Aerator unable to be removed wand type faucet. Sample bathroom next time. | Aerator On | 10 | Fluoride | Y | 0.56 |  | mg/L | 0.01 | mg/L | 0.02 | mg/L | Final
767 | ek | Residential | 1st Floor | Kitchen Sink | DS402ek | 2016-09-23 | 9:04 | Aerator unable to be removed wand type faucet. Sample bathroom next time. | Aerator On | 10 | Chloride | Y | 7.8 |  | mg/L | 0.02 | mg/L | 0.12 | mg/L | Final
767 | ek | Residential | 1st Floor | Kitchen Sink | DS403ek | 2016-09-23 | 9:04 | Aerator unable to be removed wand type faucet. Sample bathroom next time. | Aerator On | 10 | Sodium | Y | 5.55 |  | mg/L | 0.046 | mg/L | 0.4 | mg/L | Final
767 | ek | Residential | 1st Floor | Kitchen Sink | DS403ek | 2016-09-23 | 9:04 | Aerator unable to be removed wand type faucet. Sample bathroom next time. | Aerator On | 10 | Copper | Y | 1.84 |  | ug/L | 0.07 | ug/L | 1 | ug/L | Final
767 | ek | Residential | 1st Floor | Kitchen Sink | DS403ek | 2016-09-23 | 9:04 | Aerator unable to be removed wand type faucet. Sample bathroom next time. | Aerator On | 10 | Lead | Y | 0.88 |  | ug/L | 0.04 | ug/L | 0.5 | ug/L | Final
767 | ek | Residential | 1st Floor | Kitchen Sink | DS403ek | 2016-09-23 | 9:04 | Aerator unable to be removed wand type faucet. Sample bathroom next time. | Aerator On | 10 | Zinc | N | 0.01 | U | mg/L | 0.69 | ug/L | 10 | ug/L | Final
767 | ek | Residential | 1st Floor | Kitchen Sink | DS403ek | 2016-09-23 | 9:04 | Aerator unable to be removed wand type faucet. Sample bathroom next time. | Aerator On | 10 | Manganese | N | 0.008 | U | mg/L | 0.00086 | mg/L | 0.008 | mg/L | Final
767 | ek | Residential | 1st Floor | Kitchen Sink | DS403ek | 2016-09-23 | 9:04 | Aerator unable to be removed wand type faucet. Sample bathroom next time. | Aerator On | 10 | Calcium | Y | 25.9 |  | mg/L | 0.021 | mg/L | 0.2 | mg/L | Final
767 | ek | Residential | 1st Floor | Kitchen Sink | DS403ek | 2016-09-23 | 9:04 | Aerator unable to be removed wand type faucet. Sample bathroom next time. | Aerator On | 10 | Tin | N | 0.02 | U | mg/L | 0.013 | mg/L | 0.02 | mg/L | Final
767 | ek | Residential | 1st Floor | Kitchen Sink | DS403ek | 2016-09-23 | 9:04 | Aerator unable to be removed wand type faucet. Sample bathroom next time. | Aerator On | 10 | Magnesium | Y | 7.56 |  | mg/L | 0.011 | mg/L | 0.2 | mg/L | Final
767 | ek | Residential | 1st Floor | Kitchen Sink | DS403ek | 2016-09-23 | 9:04 | Aerator unable to be removed wand type faucet. Sample bathroom next time. | Aerator On | 10 | Nickel | N | 0.012 | U | mg/L | 0.0012 | mg/L | 0.012 | mg/L | Final
767 | ek | Residential | 1st Floor | Kitchen Sink | S401ek | 2016-09-23 | 8:56 | Aerator unable to be removed wand type faucet. Sample bathroom next time. | Aerator On | 10 | Magnesium | Y | 7.51 |  | mg/L | 0.011 | mg/L | 0.2 | mg/L | Final
767 | ek | Residential | 1st Floor | Kitchen Sink | S401ek | 2016-09-23 | 8:56 | Aerator unable to be removed wand type faucet. Sample bathroom next time. | Aerator On | 10 | Sodium | Y | 5.56 |  | mg/L | 0.046 | mg/L | 0.4 | mg/L | Final
767 | ek | Residential | 1st Floor | Kitchen Sink | S401ek | 2016-09-23 | 8:56 | Aerator unable to be removed wand type faucet. Sample bathroom next time. | Aerator On | 10 | Calcium | Y | 25.6 |  | mg/L | 0.021 | mg/L | 0.2 | mg/L | Final
767 | ek | Residential | 1st Floor | Kitchen Sink | S401ek | 2016-09-23 | 8:56 | Aerator unable to be removed wand type faucet. Sample bathroom next time. | Aerator On | 10 | Tin | N | 0.02 | U | mg/L | 0.013 | mg/L | 0.02 | mg/L | Final
767 | ek | Residential | 1st Floor | Kitchen Sink | S401ek | 2016-09-23 | 8:56 | Aerator unable to be removed wand type faucet. Sample bathroom next time. | Aerator On | 10 | Nickel | N | 0.012 | U | mg/L | 0.0012 | mg/L | 0.012 | mg/L | Final
767 | ek | Residential | 1st Floor | Kitchen Sink | S401ek | 2016-09-23 | 8:56 | Aerator unable to be removed wand type faucet. Sample bathroom next time. | Aerator On | 10 | Manganese | N | 0.008 | U | mg/L | 0.00086 | mg/L | 0.008 | mg/L | Final
767 | ek | Residential | 1st Floor | Kitchen Sink | S401ek | 2016-09-23 | 8:56 | Aerator unable to be removed wand type faucet. Sample bathroom next time. | Aerator On | 10 | Lead | Y | 0.7 |  | ug/L | 0.04 | ug/L | 0.5 | ug/L | Final
767 | ek | Residential | 1st Floor | Kitchen Sink | S401ek | 2016-09-23 | 8:56 | Aerator unable to be removed wand type faucet. Sample bathroom next time. | Aerator On | 10 | Copper | Y | 27.6 |  | ug/L | 0.07 | ug/L | 1 | ug/L | Final
767 | ek | Residential | 1st Floor | Kitchen Sink | S401ek | 2016-09-23 | 8:56 | Aerator unable to be removed wand type faucet. Sample bathroom next time. | Aerator On | 10 | Zinc | Y | 0.0328 |  | mg/L | 0.69 | ug/L | 10 | ug/L | Final
767 | ek | Residential | 1st Floor | Kitchen Sink | S402ek | 2016-09-23 | 8:56 | Aerator unable to be removed wand type faucet. Sample bathroom next time. | Aerator On | 10 | Lead | Y | 0.7 |  | ug/L | 0.04 | ug/L | 0.5 | ug/L | Final
767 | ek | Residential | 1st Floor | Kitchen Sink | S402ek | 2016-09-23 | 8:56 | Aerator unable to be removed wand type faucet. Sample bathroom next time. | Aerator On | 10 | Magnesium | Y | 7.45 |  | mg/L | 0.011 | mg/L | 0.2 | mg/L | Final
767 | ek | Residential | 1st Floor | Kitchen Sink | S402ek | 2016-09-23 | 8:56 | Aerator unable to be removed wand type faucet. Sample bathroom next time. | Aerator On | 10 | Nickel | N | 0.012 | U | mg/L | 0.0012 | mg/L | 0.012 | mg/L | Final
767 | ek | Residential | 1st Floor | Kitchen Sink | S402ek | 2016-09-23 | 8:56 | Aerator unable to be removed wand type faucet. Sample bathroom next time. | Aerator On | 10 | Calcium | Y | 25.6 |  | mg/L | 0.021 | mg/L | 0.2 | mg/L | Final
767 | ek | Residential | 1st Floor | Kitchen Sink | S402ek | 2016-09-23 | 8:56 | Aerator unable to be removed wand type faucet. Sample bathroom next time. | Aerator On | 10 | Sodium | Y | 5.53 |  | mg/L | 0.046 | mg/L | 0.4 | mg/L | Final
767 | ek | Residential | 1st Floor | Kitchen Sink | S402ek | 2016-09-23 | 8:56 | Aerator unable to be removed wand type faucet. Sample bathroom next time. | Aerator On | 10 | Tin | N | 0.02 | U | mg/L | 0.013 | mg/L | 0.02 | mg/L | Final
767 | ek | Residential | 1st Floor | Kitchen Sink | S402ek | 2016-09-23 | 8:56 | Aerator unable to be removed wand type faucet. Sample bathroom next time. | Aerator On | 10 | Manganese | N | 0.008 | U | mg/L | 0.00086 | mg/L | 0.008 | mg/L | Final
767 | ek | Residential | 1st Floor | Kitchen Sink | S402ek | 2016-09-23 | 8:56 | Aerator unable to be removed wand type faucet. Sample bathroom next time. | Aerator On | 10 | Zinc | N | 0.01 | U | mg/L | 0.69 | ug/L | 10 | ug/L | Final
767 | ek | Residential | 1st Floor | Kitchen Sink | S402ek | 2016-09-23 | 8:56 | Aerator unable to be removed wand type faucet. Sample bathroom next time. | Aerator On | 10 | Copper | Y | 62.4 |  | ug/L | 0.07 | ug/L | 1 | ug/L | Final
767 | ek | Residential | 1st Floor | Kitchen Sink | S403ek | 2016-09-23 | 8:56 | Aerator unable to be removedwand type faucet. Sample bathroom next time. | Aerator On | 10 | Lead | Y | 1.21 |  | ug/L | 0.04 | ug/L | 0.5 | ug/L | Final
767 | ek | Residential | 1st Floor | Kitchen Sink | S403ek | 2016-09-23 | 8:56 | Aerator unable to be removedwand type faucet. Sample bathroom next time. | Aerator On | 10 | Copper | Y | 13.3 |  | ug/L | 0.07 | ug/L | 1 | ug/L | Final
767 | ek | Residential | 1st Floor | Kitchen Sink | S403ek | 2016-09-23 | 8:56 | Aerator unable to be removedwand type faucet. Sample bathroom next time. | Aerator On | 10 | Zinc | N | 0.01 | U | mg/L | 0.69 | ug/L | 10 | ug/L | Final
767 | ek | Residential | 1st Floor | Kitchen Sink | S403ek | 2016-09-23 | 8:56 | Aerator unable to be removedwand type faucet. Sample bathroom next time. | Aerator On | 10 | Nickel | N | 0.012 | U | mg/L | 0.0012 | mg/L | 0.012 | mg/L | Final
767 | ek | Residential | 1st Floor | Kitchen Sink | S403ek | 2016-09-23 | 8:56 | Aerator unable to be removedwand type faucet. Sample bathroom next time. | Aerator On | 10 | Tin | N | 0.02 | U | mg/L | 0.013 | mg/L | 0.02 | mg/L | Final
767 | ek | Residential | 1st Floor | Kitchen Sink | S403ek | 2016-09-23 | 8:56 | Aerator unable to be removedwand type faucet. Sample bathroom next time. | Aerator On | 10 | Manganese | N | 0.008 | U | mg/L | 0.00086 | mg/L | 0.008 | mg/L | Final
767 | ek | Residential | 1st Floor | Kitchen Sink | S403ek | 2016-09-23 | 8:56 | Aerator unable to be removedwand type faucet. Sample bathroom next time. | Aerator On | 10 | Magnesium | Y | 7.44 |  | mg/L | 0.011 | mg/L | 0.2 | mg/L | Final
767 | ek | Residential | 1st Floor | Kitchen Sink | S403ek | 2016-09-23 | 8:56 | Aerator unable to be removedwand type faucet. Sample bathroom next time. | Aerator On | 10 | Calcium | Y | 25.4 |  | mg/L | 0.021 | mg/L | 0.2 | mg/L | Final
767 | ek | Residential | 1st Floor | Kitchen Sink | S403ek | 2016-09-23 | 8:56 | Aerator unable to be removedwand type faucet. Sample bathroom next time. | Aerator On | 10 | Sodium | Y | 5.53 |  | mg/L | 0.046 | mg/L | 0.4 | mg/L | Final
767 | ek | Residential | 1st Floor | Kitchen Sink | S404ek | 2016-09-23 | 8:56 | Aerator unable to be removed wand type faucet. Sample bathroom next time. | Aerator On | 10 | Manganese | N | 0.008 | U | mg/L | 0.00086 | mg/L | 0.008 | mg/L | Final
767 | ek | Residential | 1st Floor | Kitchen Sink | S404ek | 2016-09-23 | 8:56 | Aerator unable to be removed wand type faucet. Sample bathroom next time. | Aerator On | 10 | Calcium | Y | 25.5 |  | mg/L | 0.021 | mg/L | 0.2 | mg/L | Final
767 | ek | Residential | 1st Floor | Kitchen Sink | S404ek | 2016-09-23 | 8:56 | Aerator unable to be removed wand type faucet. Sample bathroom next time. | Aerator On | 10 | Magnesium | Y | 7.4 |  | mg/L | 0.011 | mg/L | 0.2 | mg/L | Final
767 | ek | Residential | 1st Floor | Kitchen Sink | S404ek | 2016-09-23 | 8:56 | Aerator unable to be removed wand type faucet. Sample bathroom next time. | Aerator On | 10 | Lead | Y | 1.24 |  | ug/L | 0.04 | ug/L | 0.5 | ug/L | Final
767 | ek | Residential | 1st Floor | Kitchen Sink | S404ek | 2016-09-23 | 8:56 | Aerator unable to be removed wand type faucet. Sample bathroom next time. | Aerator On | 10 | Copper | Y | 12.8 |  | ug/L | 0.07 | ug/L | 1 | ug/L | Final
767 | ek | Residential | 1st Floor | Kitchen Sink | S404ek | 2016-09-23 | 8:56 | Aerator unable to be removed wand type faucet. Sample bathroom next time. | Aerator On | 10 | Sodium | Y | 5.56 |  | mg/L | 0.046 | mg/L | 0.4 | mg/L | Final
767 | ek | Residential | 1st Floor | Kitchen Sink | S404ek | 2016-09-23 | 8:56 | Aerator unable to be removed wand type faucet. Sample bathroom next time. | Aerator On | 10 | Zinc | N | 0.01 | U | mg/L | 0.69 | ug/L | 10 | ug/L | Final
767 | ek | Residential | 1st Floor | Kitchen Sink | S404ek | 2016-09-23 | 8:56 | Aerator unable to be removed wand type faucet. Sample bathroom next time. | Aerator On | 10 | Nickel | N | 0.012 | U | mg/L | 0.0012 | mg/L | 0.012 | mg/L | Final
767 | ek | Residential | 1st Floor | Kitchen Sink | S404ek | 2016-09-23 | 8:56 | Aerator unable to be removed wand type faucet. Sample bathroom next time. | Aerator On | 10 | Tin | N | 0.02 | U | mg/L | 0.013 | mg/L | 0.02 | mg/L | Final
767 | ek | Residential | 1st Floor | Kitchen Sink | S405ek | 2016-09-23 | 8:56 | Aerator unable to be removed wand type faucet. Sample bathroom next time. | Aerator On | 10 | Sodium | Y | 5.55 |  | mg/L | 0.046 | mg/L | 0.4 | mg/L | Final
767 | ek | Residential | 1st Floor | Kitchen Sink | S405ek | 2016-09-23 | 8:56 | Aerator unable to be removed wand type faucet. Sample bathroom next time. | Aerator On | 10 | Lead | Y | 1.07 |  | ug/L | 0.04 | ug/L | 0.5 | ug/L | Final
767 | ek | Residential | 1st Floor | Kitchen Sink | S405ek | 2016-09-23 | 8:56 | Aerator unable to be removed wand type faucet. Sample bathroom next time. | Aerator On | 10 | Zinc | N | 0.01 | U | mg/L | 0.69 | ug/L | 10 | ug/L | Final
767 | ek | Residential | 1st Floor | Kitchen Sink | S405ek | 2016-09-23 | 8:56 | Aerator unable to be removed wand type faucet. Sample bathroom next time. | Aerator On | 10 | Magnesium | Y | 7.42 |  | mg/L | 0.011 | mg/L | 0.2 | mg/L | Final
767 | ek | Residential | 1st Floor | Kitchen Sink | S405ek | 2016-09-23 | 8:56 | Aerator unable to be removed wand type faucet. Sample bathroom next time. | Aerator On | 10 | Copper | Y | 10.2 |  | ug/L | 0.07 | ug/L | 1 | ug/L | Final
767 | ek | Residential | 1st Floor | Kitchen Sink | S405ek | 2016-09-23 | 8:56 | Aerator unable to be removed wand type faucet. Sample bathroom next time. | Aerator On | 10 | Manganese | N | 0.008 | U | mg/L | 0.00086 | mg/L | 0.008 | mg/L | Final
767 | ek | Residential | 1st Floor | Kitchen Sink | S405ek | 2016-09-23 | 8:56 | Aerator unable to be removed wand type faucet. Sample bathroom next time. | Aerator On | 10 | Tin | N | 0.02 | U | mg/L | 0.013 | mg/L | 0.02 | mg/L | Final
767 | ek | Residential | 1st Floor | Kitchen Sink | S405ek | 2016-09-23 | 8:56 | Aerator unable to be removed wand type faucet. Sample bathroom next time. | Aerator On | 10 | Calcium | Y | 25.5 |  | mg/L | 0.021 | mg/L | 0.2 | mg/L | Final
767 | ek | Residential | 1st Floor | Kitchen Sink | S405ek | 2016-09-23 | 8:56 | Aerator unable to be removed wand type faucet. Sample bathroom next time. | Aerator On | 10 | Nickel | N | 0.012 | U | mg/L | 0.0012 | mg/L | 0.012 | mg/L | Final
767 | ek | Residential | 1st Floor | Kitchen Sink | S406ek | 2016-09-23 | 8:56 | Aerator unable to be removed wand type faucet. Sample bathroom next time. | Aerator On | 10 | Manganese | N | 0.008 | U | mg/L | 0.00086 | mg/L | 0.008 | mg/L | Final
767 | ek | Residential | 1st Floor | Kitchen Sink | S406ek | 2016-09-23 | 8:56 | Aerator unable to be removed wand type faucet. Sample bathroom next time. | Aerator On | 10 | Tin | N | 0.02 | U | mg/L | 0.013 | mg/L | 0.02 | mg/L | Final
767 | ek | Residential | 1st Floor | Kitchen Sink | S406ek | 2016-09-23 | 8:56 | Aerator unable to be removed wand type faucet. Sample bathroom next time. | Aerator On | 10 | Sodium | Y | 5.55 |  | mg/L | 0.046 | mg/L | 0.4 | mg/L | Final
767 | ek | Residential | 1st Floor | Kitchen Sink | S406ek | 2016-09-23 | 8:56 | Aerator unable to be removed wand type faucet. Sample bathroom next time. | Aerator On | 10 | Copper | Y | 6.32 |  | ug/L | 0.07 | ug/L | 1 | ug/L | Final
767 | ek | Residential | 1st Floor | Kitchen Sink | S406ek | 2016-09-23 | 8:56 | Aerator unable to be removed wand type faucet. Sample bathroom next time. | Aerator On | 10 | Lead | Y | 3.27 |  | ug/L | 0.04 | ug/L | 0.5 | ug/L | Final
767 | ek | Residential | 1st Floor | Kitchen Sink | S406ek | 2016-09-23 | 8:56 | Aerator unable to be removed wand type faucet. Sample bathroom next time. | Aerator On | 10 | Zinc | N | 0.01 | U | mg/L | 0.69 | ug/L | 10 | ug/L | Final
767 | ek | Residential | 1st Floor | Kitchen Sink | S406ek | 2016-09-23 | 8:56 | Aerator unable to be removed wand type faucet. Sample bathroom next time. | Aerator On | 10 | Magnesium | Y | 7.42 |  | mg/L | 0.011 | mg/L | 0.2 | mg/L | Final
767 | ek | Residential | 1st Floor | Kitchen Sink | S406ek | 2016-09-23 | 8:56 | Aerator unable to be removed wand type faucet. Sample bathroom next time. | Aerator On | 10 | Calcium | Y | 25.5 |  | mg/L | 0.021 | mg/L | 0.2 | mg/L | Final
767 | ek | Residential | 1st Floor | Kitchen Sink | S406ek | 2016-09-23 | 8:56 | Aerator unable to be removed wand type faucet. Sample bathroom next time. | Aerator On | 10 | Nickel | N | 0.012 | U | mg/L | 0.0012 | mg/L | 0.012 | mg/L | Final
767 | ek | Residential | 1st Floor | Kitchen Sink | S407ek | 2016-09-23 | 8:56 | Aerator unable to be removed wand type faucet. Sample bathroom next time. | Aerator On | 10 | Nickel | N | 0.012 | U | mg/L | 0.0012 | mg/L | 0.012 | mg/L | Final
767 | ek | Residential | 1st Floor | Kitchen Sink | S407ek | 2016-09-23 | 8:56 | Aerator unable to be removed wand type faucet. Sample bathroom next time. | Aerator On | 10 | Magnesium | Y | 7.6 |  | mg/L | 0.011 | mg/L | 0.2 | mg/L | Final
767 | ek | Residential | 1st Floor | Kitchen Sink | S407ek | 2016-09-23 | 8:56 | Aerator unable to be removed wand type faucet. Sample bathroom next time. | Aerator On | 10 | Copper | Y | 3.12 |  | ug/L | 0.07 | ug/L | 1 | ug/L | Final
767 | ek | Residential | 1st Floor | Kitchen Sink | S407ek | 2016-09-23 | 8:56 | Aerator unable to be removed wand type faucet. Sample bathroom next time. | Aerator On | 10 | Sodium | Y | 5.64 |  | mg/L | 0.046 | mg/L | 0.4 | mg/L | Final
767 | ek | Residential | 1st Floor | Kitchen Sink | S407ek | 2016-09-23 | 8:56 | Aerator unable to be removed wand type faucet. Sample bathroom next time. | Aerator On | 10 | Tin | N | 0.02 | U | mg/L | 0.013 | mg/L | 0.02 | mg/L | Final
767 | ek | Residential | 1st Floor | Kitchen Sink | S407ek | 2016-09-23 | 8:56 | Aerator unable to be removed wand type faucet. Sample bathroom next time. | Aerator On | 10 | Calcium | Y | 26 |  | mg/L | 0.021 | mg/L | 0.2 | mg/L | Final
767 | ek | Residential | 1st Floor | Kitchen Sink | S407ek | 2016-09-23 | 8:56 | Aerator unable to be removed wand type faucet. Sample bathroom next time. | Aerator On | 10 | Zinc | N | 0.01 | U | mg/L | 0.69 | ug/L | 10 | ug/L | Final
767 | ek | Residential | 1st Floor | Kitchen Sink | S407ek | 2016-09-23 | 8:56 | Aerator unable to be removed wand type faucet. Sample bathroom next time. | Aerator On | 10 | Manganese | N | 0.008 | U | mg/L | 0.00086 | mg/L | 0.008 | mg/L | Final
767 | ek | Residential | 1st Floor | Kitchen Sink | S407ek | 2016-09-23 | 8:56 | Aerator unable to be removed wand type faucet. Sample bathroom next time. | Aerator On | 10 | Lead | Y | 4.93 |  | ug/L | 0.04 | ug/L | 0.5 | ug/L | Final
767 | ek | Residential | 1st Floor | Kitchen Sink | S408ek | 2016-09-23 | 8:56 | Aerator unable to be removed wand type faucet. Sample bathroom next time. | Aerator On | 10 | Zinc | N | 0.01 | U | mg/L | 0.69 | ug/L | 10 | ug/L | Final
767 | ek | Residential | 1st Floor | Kitchen Sink | S408ek | 2016-09-23 | 8:56 | Aerator unable to be removed wand type faucet. Sample bathroom next time. | Aerator On | 10 | Copper | Y | 2.72 |  | ug/L | 0.07 | ug/L | 1 | ug/L | Final
767 | ek | Residential | 1st Floor | Kitchen Sink | S408ek | 2016-09-23 | 8:56 | Aerator unable to be removed wand type faucet. Sample bathroom next time. | Aerator On | 10 | Lead | Y | 6.14 |  | ug/L | 0.04 | ug/L | 0.5 | ug/L | Final
767 | ek | Residential | 1st Floor | Kitchen Sink | S408ek | 2016-09-23 | 8:56 | Aerator unable to be removed wand type faucet. Sample bathroom next time. | Aerator On | 10 | Calcium | Y | 26 |  | mg/L | 0.021 | mg/L | 0.2 | mg/L | Final
767 | ek | Residential | 1st Floor | Kitchen Sink | S408ek | 2016-09-23 | 8:56 | Aerator unable to be removed wand type faucet. Sample bathroom next time. | Aerator On | 10 | Manganese | N | 0.008 | U | mg/L | 0.00086 | mg/L | 0.008 | mg/L | Final
767 | ek | Residential | 1st Floor | Kitchen Sink | S408ek | 2016-09-23 | 8:56 | Aerator unable to be removed wand type faucet. Sample bathroom next time. | Aerator On | 10 | Magnesium | Y | 7.59 |  | mg/L | 0.011 | mg/L | 0.2 | mg/L | Final
767 | ek | Residential | 1st Floor | Kitchen Sink | S408ek | 2016-09-23 | 8:56 | Aerator unable to be removed wand type faucet. Sample bathroom next time. | Aerator On | 10 | Tin | N | 0.02 | U | mg/L | 0.013 | mg/L | 0.02 | mg/L | Final
767 | ek | Residential | 1st Floor | Kitchen Sink | S408ek | 2016-09-23 | 8:56 | Aerator unable to be removed wand type faucet. Sample bathroom next time. | Aerator On | 10 | Nickel | N | 0.012 | U | mg/L | 0.0012 | mg/L | 0.012 | mg/L | Final
767 | ek | Residential | 1st Floor | Kitchen Sink | S408ek | 2016-09-23 | 8:56 | Aerator unable to be removed wand type faucet. Sample bathroom next time. | Aerator On | 10 | Sodium | Y | 5.64 |  | mg/L | 0.046 | mg/L | 0.4 | mg/L | Final
767 | ek | Residential | 1st Floor | Kitchen Sink | S409ek | 2016-09-23 | 8:56 | Aerator unable to be removed wand type faucet. Sample bathroom next time. | Aerator On | 10 | Sodium | Y | 5.73 |  | mg/L | 0.046 | mg/L | 0.4 | mg/L | Final
767 | ek | Residential | 1st Floor | Kitchen Sink | S409ek | 2016-09-23 | 8:56 | Aerator unable to be removed wand type faucet. Sample bathroom next time. | Aerator On | 10 | Manganese | N | 0.008 | U | mg/L | 0.00086 | mg/L | 0.008 | mg/L | Final
767 | ek | Residential | 1st Floor | Kitchen Sink | S409ek | 2016-09-23 | 8:56 | Aerator unable to be removed wand type faucet. Sample bathroom next time. | Aerator On | 10 | Zinc | N | 0.01 | U | mg/L | 0.69 | ug/L | 10 | ug/L | Final
767 | ek | Residential | 1st Floor | Kitchen Sink | S409ek | 2016-09-23 | 8:56 | Aerator unable to be removed wand type faucet. Sample bathroom next time. | Aerator On | 10 | Lead | Y | 4.72 |  | ug/L | 0.04 | ug/L | 0.5 | ug/L | Final
767 | ek | Residential | 1st Floor | Kitchen Sink | S409ek | 2016-09-23 | 8:56 | Aerator unable to be removed wand type faucet. Sample bathroom next time. | Aerator On | 10 | Nickel | N | 0.012 | U | mg/L | 0.0012 | mg/L | 0.012 | mg/L | Final
767 | ek | Residential | 1st Floor | Kitchen Sink | S409ek | 2016-09-23 | 8:56 | Aerator unable to be removed wand type faucet. Sample bathroom next time. | Aerator On | 10 | Copper | Y | 3.84 |  | ug/L | 0.07 | ug/L | 1 | ug/L | Final
767 | ek | Residential | 1st Floor | Kitchen Sink | S409ek | 2016-09-23 | 8:56 | Aerator unable to be removed wand type faucet. Sample bathroom next time. | Aerator On | 10 | Tin | N | 0.02 | U | mg/L | 0.013 | mg/L | 0.02 | mg/L | Final
767 | ek | Residential | 1st Floor | Kitchen Sink | S409ek | 2016-09-23 | 8:56 | Aerator unable to be removed wand type faucet. Sample bathroom next time. | Aerator On | 10 | Calcium | Y | 26.4 |  | mg/L | 0.021 | mg/L | 0.2 | mg/L | Final
767 | ek | Residential | 1st Floor | Kitchen Sink | S409ek | 2016-09-23 | 8:56 | Aerator unable to be removed wand type faucet. Sample bathroom next time. | Aerator On | 10 | Magnesium | Y | 7.7 |  | mg/L | 0.011 | mg/L | 0.2 | mg/L | Final
767 | ek | Residential | 1st Floor | Kitchen Sink | S410ek | 2016-09-23 | 8:56 | Aerator unable to be removed wand type faucet. Sample bathroom next time. | Aerator On | 10 | Copper | Y | 3.82 |  | ug/L | 0.07 | ug/L | 1 | ug/L | Final
767 | ek | Residential | 1st Floor | Kitchen Sink | S410ek | 2016-09-23 | 8:56 | Aerator unable to be removed wand type faucet. Sample bathroom next time. | Aerator On | 10 | Lead | Y | 1.54 |  | ug/L | 0.04 | ug/L | 0.5 | ug/L | Final
767 | ek | Residential | 1st Floor | Kitchen Sink | S410ek | 2016-09-23 | 8:56 | Aerator unable to be removed wand type faucet. Sample bathroom next time. | Aerator On | 10 | Zinc | N | 0.01 | U | mg/L | 0.69 | ug/L | 10 | ug/L | Final
767 | ek | Residential | 1st Floor | Kitchen Sink | S410ek | 2016-09-23 | 8:56 | Aerator unable to be removed wand type faucet. Sample bathroom next time. | Aerator On | 10 | Sodium | Y | 5.51 |  | mg/L | 0.046 | mg/L | 0.4 | mg/L | Final
767 | ek | Residential | 1st Floor | Kitchen Sink | S410ek | 2016-09-23 | 8:56 | Aerator unable to be removed wand type faucet. Sample bathroom next time. | Aerator On | 10 | Nickel | N | 0.012 | U | mg/L | 0.0012 | mg/L | 0.012 | mg/L | Final
767 | ek | Residential | 1st Floor | Kitchen Sink | S410ek | 2016-09-23 | 8:56 | Aerator unable to be removed wand type faucet. Sample bathroom next time. | Aerator On | 10 | Tin | N | 0.02 | U | mg/L | 0.013 | mg/L | 0.02 | mg/L | Final
767 | ek | Residential | 1st Floor | Kitchen Sink | S410ek | 2016-09-23 | 8:56 | Aerator unable to be removed wand type faucet. Sample bathroom next time. | Aerator On | 10 | Manganese | N | 0.008 | U | mg/L | 0.00086 | mg/L | 0.008 | mg/L | Final
767 | ek | Residential | 1st Floor | Kitchen Sink | S410ek | 2016-09-23 | 8:56 | Aerator unable to be removed wand type faucet. Sample bathroom next time. | Aerator On | 10 | Magnesium | Y | 7.45 |  | mg/L | 0.011 | mg/L | 0.2 | mg/L | Final
767 | ek | Residential | 1st Floor | Kitchen Sink | S410ek | 2016-09-23 | 8:56 | Aerator unable to be removed wand type faucet. Sample bathroom next time. | Aerator On | 10 | Calcium | Y | 25.5 |  | mg/L | 0.021 | mg/L | 0.2 | mg/L | Final
767 | ek | Residential | 1st Floor | Kitchen Sink | S411ek | 2016-09-23 | 8:56 | Aerator unable to be removed wand type faucet. Sample bathroom next time. | Aerator On | 10 | Nickel | N | 0.012 | U | mg/L | 0.0012 | mg/L | 0.012 | mg/L | Final
767 | ek | Residential | 1st Floor | Kitchen Sink | S411ek | 2016-09-23 | 8:56 | Aerator unable to be removed wand type faucet. Sample bathroom next time. | Aerator On | 10 | Manganese | N | 0.008 | U | mg/L | 0.00086 | mg/L | 0.008 | mg/L | Final
767 | ek | Residential | 1st Floor | Kitchen Sink | S411ek | 2016-09-23 | 8:56 | Aerator unable to be removed wand type faucet. Sample bathroom next time. | Aerator On | 10 | Zinc | N | 0.01 | U | mg/L | 0.69 | ug/L | 10 | ug/L | Final
767 | ek | Residential | 1st Floor | Kitchen Sink | S411ek | 2016-09-23 | 8:56 | Aerator unable to be removed wand type faucet. Sample bathroom next time. | Aerator On | 10 | Calcium | Y | 25.8 |  | mg/L | 0.021 | mg/L | 0.2 | mg/L | Final
767 | ek | Residential | 1st Floor | Kitchen Sink | S411ek | 2016-09-23 | 8:56 | Aerator unable to be removed wand type faucet. Sample bathroom next time. | Aerator On | 10 | Sodium | Y | 5.53 |  | mg/L | 0.046 | mg/L | 0.4 | mg/L | Final
767 | ek | Residential | 1st Floor | Kitchen Sink | S411ek | 2016-09-23 | 8:56 | Aerator unable to be removed wand type faucet. Sample bathroom next time. | Aerator On | 10 | Magnesium | Y | 7.53 |  | mg/L | 0.011 | mg/L | 0.2 | mg/L | Final
767 | ek | Residential | 1st Floor | Kitchen Sink | S411ek | 2016-09-23 | 8:56 | Aerator unable to be removed wand type faucet. Sample bathroom next time. | Aerator On | 10 | Tin | N | 0.02 | U | mg/L | 0.013 | mg/L | 0.02 | mg/L | Final
767 | ek | Residential | 1st Floor | Kitchen Sink | S411ek | 2016-09-23 | 8:56 | Aerator unable to be removed wand type faucet. Sample bathroom next time. | Aerator On | 10 | Lead | Y | 1.14 |  | ug/L | 0.04 | ug/L | 0.5 | ug/L | Final
767 | ek | Residential | 1st Floor | Kitchen Sink | S411ek | 2016-09-23 | 8:56 | Aerator unable to be removed wand type faucet. Sample bathroom next time. | Aerator On | 10 | Copper | Y | 2.52 |  | ug/L | 0.07 | ug/L | 1 | ug/L | Final
767 | ek | Residential | 1st Floor | Kitchen Sink | S412ek | 2016-09-23 | 8:56 | Aerator unable to be removed wand type faucet. Sample bathroom next time. | Aerator On | 10 | Zinc | N | 0.01 | U | mg/L | 0.69 | ug/L | 10 | ug/L | Final
767 | ek | Residential | 1st Floor | Kitchen Sink | S412ek | 2016-09-23 | 8:56 | Aerator unable to be removed wand type faucet. Sample bathroom next time. | Aerator On | 10 | Calcium | Y | 25.8 |  | mg/L | 0.021 | mg/L | 0.2 | mg/L | Final
767 | ek | Residential | 1st Floor | Kitchen Sink | S412ek | 2016-09-23 | 8:56 | Aerator unable to be removed wand type faucet. Sample bathroom next time. | Aerator On | 10 | Tin | N | 0.02 | U | mg/L | 0.013 | mg/L | 0.02 | mg/L | Final
767 | ek | Residential | 1st Floor | Kitchen Sink | S412ek | 2016-09-23 | 8:56 | Aerator unable to be removed wand type faucet. Sample bathroom next time. | Aerator On | 10 | Nickel | N | 0.012 | U | mg/L | 0.0012 | mg/L | 0.012 | mg/L | Final
767 | ek | Residential | 1st Floor | Kitchen Sink | S412ek | 2016-09-23 | 8:56 | Aerator unable to be removed wand type faucet. Sample bathroom next time. | Aerator On | 10 | Manganese | N | 0.008 | U | mg/L | 0.00086 | mg/L | 0.008 | mg/L | Final
767 | ek | Residential | 1st Floor | Kitchen Sink | S412ek | 2016-09-23 | 8:56 | Aerator unable to be removed wand type faucet. Sample bathroom next time. | Aerator On | 10 | Magnesium | Y | 7.53 |  | mg/L | 0.011 | mg/L | 0.2 | mg/L | Final
767 | ek | Residential | 1st Floor | Kitchen Sink | S412ek | 2016-09-23 | 8:56 | Aerator unable to be removed wand type faucet. Sample bathroom next time. | Aerator On | 10 | Sodium | Y | 5.53 |  | mg/L | 0.046 | mg/L | 0.4 | mg/L | Final
767 | ek | Residential | 1st Floor | Kitchen Sink | S413ek | 2016-09-23 | 8:56 | Aerator unable to be removed wand type faucet. Sample bathroom next time. | Aerator On | 10 | Zinc | N | 0.01 | U | mg/L | 0.69 | ug/L | 10 | ug/L | Final
767 | ek | Residential | 1st Floor | Kitchen Sink | S413ek | 2016-09-23 | 8:56 | Aerator unable to be removed wand type faucet. Sample bathroom next time. | Aerator On | 10 | Copper | Y | 2.2 |  | ug/L | 0.07 | ug/L | 1 | ug/L | Final
767 | ek | Residential | 1st Floor | Kitchen Sink | S413ek | 2016-09-23 | 8:56 | Aerator unable to be removed wand type faucet. Sample bathroom next time. | Aerator On | 10 | Lead | Y | 1.01 |  | ug/L | 0.04 | ug/L | 0.5 | ug/L | Final
767 | ek | Residential | 1st Floor | Kitchen Sink | S413ek | 2016-09-23 | 8:56 | Aerator unable to be removed wand type faucet. Sample bathroom next time. | Aerator On | 10 | Sodium | Y | 5.55 |  | mg/L | 0.046 | mg/L | 0.4 | mg/L | Final
767 | ek | Residential | 1st Floor | Kitchen Sink | S413ek | 2016-09-23 | 8:56 | Aerator unable to be removed wand type faucet. Sample bathroom next time. | Aerator On | 10 | Manganese | N | 0.008 | U | mg/L | 0.00086 | mg/L | 0.008 | mg/L | Final
767 | ek | Residential | 1st Floor | Kitchen Sink | S413ek | 2016-09-23 | 8:56 | Aerator unable to be removed wand type faucet. Sample bathroom next time. | Aerator On | 10 | Nickel | N | 0.012 | U | mg/L | 0.0012 | mg/L | 0.012 | mg/L | Final
767 | ek | Residential | 1st Floor | Kitchen Sink | S413ek | 2016-09-23 | 8:56 | Aerator unable to be removed wand type faucet. Sample bathroom next time. | Aerator On | 10 | Tin | N | 0.02 | U | mg/L | 0.013 | mg/L | 0.02 | mg/L | Final
767 | ek | Residential | 1st Floor | Kitchen Sink | S413ek | 2016-09-23 | 8:56 | Aerator unable to be removed wand type faucet. Sample bathroom next time. | Aerator On | 10 | Magnesium | Y | 7.59 |  | mg/L | 0.011 | mg/L | 0.2 | mg/L | Final
767 | ek | Residential | 1st Floor | Kitchen Sink | S412ek | 2016-09-23 | 8:56 | Aerator unable to be removed wand type faucet. Sample bathroom next time. | Aerator On | 10 | Copper | Y | 2.29 |  | ug/L | 0.07 | ug/L | 1 | ug/L | Final
767 | ek | Residential | 1st Floor | Kitchen Sink | S412ek | 2016-09-23 | 8:56 | Aerator unable to be removed wand type faucet. Sample bathroom next time. | Aerator On | 10 | Lead | Y | 1.06 |  | ug/L | 0.04 | ug/L | 0.5 | ug/L | Final
767 | ek | Residential | 1st Floor | Kitchen Sink | S413ek | 2016-09-23 | 8:56 | Aerator unable to be removed wand type faucet. Sample bathroom next time. | Aerator On | 10 | Calcium | Y | 26 |  | mg/L | 0.021 | mg/L | 0.2 | mg/L | Final
767 | ek | Residential | 1st Floor | Kitchen Sink | S414ek | 2016-09-23 | 8:56 | Aerator unable to be removed wand type faucet. Sample bathroom next time. | Aerator On | 10 | Sodium | Y | 5.53 |  | mg/L | 0.046 | mg/L | 0.4 | mg/L | Final
767 | ek | Residential | 1st Floor | Kitchen Sink | S414ek | 2016-09-23 | 8:56 | Aerator unable to be removed wand type faucet. Sample bathroom next time. | Aerator On | 10 | Nickel | N | 0.012 | U | mg/L | 0.0012 | mg/L | 0.012 | mg/L | Final
767 | ek | Residential | 1st Floor | Kitchen Sink | S414ek | 2016-09-23 | 8:56 | Aerator unable to be removed wand type faucet. Sample bathroom next time. | Aerator On | 10 | Copper | Y | 2.15 |  | ug/L | 0.07 | ug/L | 1 | ug/L | Final
767 | ek | Residential | 1st Floor | Kitchen Sink | S414ek | 2016-09-23 | 8:56 | Aerator unable to be removed wand type faucet. Sample bathroom next time. | Aerator On | 10 | Zinc | N | 0.01 | U | mg/L | 0.69 | ug/L | 10 | ug/L | Final
767 | ek | Residential | 1st Floor | Kitchen Sink | S414ek | 2016-09-23 | 8:56 | Aerator unable to be removed wand type faucet. Sample bathroom next time. | Aerator On | 10 | Lead | Y | 0.98 |  | ug/L | 0.04 | ug/L | 0.5 | ug/L | Final
767 | ek | Residential | 1st Floor | Kitchen Sink | S414ek | 2016-09-23 | 8:56 | Aerator unable to be removed wand type faucet. Sample bathroom next time. | Aerator On | 10 | Manganese | N | 0.008 | U | mg/L | 0.00086 | mg/L | 0.008 | mg/L | Final
767 | ek | Residential | 1st Floor | Kitchen Sink | S414ek | 2016-09-23 | 8:56 | Aerator unable to be removed wand type faucet. Sample bathroom next time. | Aerator On | 10 | Calcium | Y | 25.9 |  | mg/L | 0.021 | mg/L | 0.2 | mg/L | Final
767 | ek | Residential | 1st Floor | Kitchen Sink | S414ek | 2016-09-23 | 8:56 | Aerator unable to be removed wand type faucet. Sample bathroom next time. | Aerator On | 10 | Tin | N | 0.02 | U | mg/L | 0.013 | mg/L | 0.02 | mg/L | Final
767 | ek | Residential | 1st Floor | Kitchen Sink | S414ek | 2016-09-23 | 8:56 | Aerator unable to be removed wand type faucet. Sample bathroom next time. | Aerator On | 10 | Magnesium | Y | 7.57 |  | mg/L | 0.011 | mg/L | 0.2 | mg/L | Final
767 | ek | Residential | 1st Floor | Kitchen Sink | S415ek | 2016-09-23 | 8:56 | Aerator unable to be removed wand type faucet. Sample bathroom next time. | Aerator On | 10 | Zinc | N | 0.01 | U | mg/L | 0.69 | ug/L | 10 | ug/L | Final
767 | ek | Residential | 1st Floor | Kitchen Sink | S415ek | 2016-09-23 | 8:56 | Aerator unable to be removed wand type faucet. Sample bathroom next time. | Aerator On | 10 | Lead | Y | 0.95 |  | ug/L | 0.04 | ug/L | 0.5 | ug/L | Final
767 | ek | Residential | 1st Floor | Kitchen Sink | S415ek | 2016-09-23 | 8:56 | Aerator unable to be removed wand type faucet. Sample bathroom next time. | Aerator On | 10 | Copper | Y | 2.06 |  | ug/L | 0.07 | ug/L | 1 | ug/L | Final
767 | ek | Residential | 1st Floor | Kitchen Sink | S415ek | 2016-09-23 | 8:56 | Aerator unable to be removed wand type faucet. Sample bathroom next time. | Aerator On | 10 | Calcium | Y | 25.6 |  | mg/L | 0.021 | mg/L | 0.2 | mg/L | Final
767 | ek | Residential | 1st Floor | Kitchen Sink | S415ek | 2016-09-23 | 8:56 | Aerator unable to be removed wand type faucet. Sample bathroom next time. | Aerator On | 10 | Magnesium | Y | 7.48 |  | mg/L | 0.011 | mg/L | 0.2 | mg/L | Final
767 | ek | Residential | 1st Floor | Kitchen Sink | S415ek | 2016-09-23 | 8:56 | Aerator unable to be removed wand type faucet. Sample bathroom next time. | Aerator On | 10 | Manganese | N | 0.008 | U | mg/L | 0.00086 | mg/L | 0.008 | mg/L | Final
767 | ek | Residential | 1st Floor | Kitchen Sink | S415ek | 2016-09-23 | 8:56 | Aerator unable to be removed wand type faucet. Sample bathroom next time. | Aerator On | 10 | Nickel | N | 0.012 | U | mg/L | 0.0012 | mg/L | 0.012 | mg/L | Final
767 | ek | Residential | 1st Floor | Kitchen Sink | S415ek | 2016-09-23 | 8:56 | Aerator unable to be removed wand type faucet. Sample bathroom next time. | Aerator On | 10 | Sodium | Y | 5.45 |  | mg/L | 0.046 | mg/L | 0.4 | mg/L | Final
767 | ek | Residential | 1st Floor | Kitchen Sink | S415ek | 2016-09-23 | 8:56 | Aerator unable to be removed wand type faucet. Sample bathroom next time. | Aerator On | 10 | Tin | N | 0.02 | U | mg/L | 0.013 | mg/L | 0.02 | mg/L | Final
767 | ek | Residential | 1st Floor | Kitchen Sink | S416ek | 2016-09-23 | 8:56 | Aerator unable to be removed wand type faucet. Sample bathroom next time. | Aerator On | 10 | Zinc | N | 0.01 | U | mg/L | 0.69 | ug/L | 10 | ug/L | Final
767 | ek | Residential | 1st Floor | Kitchen Sink | S416ek | 2016-09-23 | 8:56 | Aerator unable to be removed wand type faucet. Sample bathroom next time. | Aerator On | 10 | Nickel | N | 0.012 | U | mg/L | 0.0012 | mg/L | 0.012 | mg/L | Final
767 | ek | Residential | 1st Floor | Kitchen Sink | S416ek | 2016-09-23 | 8:56 | Aerator unable to be removed wand type faucet. Sample bathroom next time. | Aerator On | 10 | Magnesium | Y | 7.55 |  | mg/L | 0.011 | mg/L | 0.2 | mg/L | Final
767 | ek | Residential | 1st Floor | Kitchen Sink | S416ek | 2016-09-23 | 8:56 | Aerator unable to be removed wand type faucet. Sample bathroom next time. | Aerator On | 10 | Lead | Y | 0.93 |  | ug/L | 0.04 | ug/L | 0.5 | ug/L | Final
767 | ek | Residential | 1st Floor | Kitchen Sink | S416ek | 2016-09-23 | 8:56 | Aerator unable to be removed wand type faucet. Sample bathroom next time. | Aerator On | 10 | Copper | Y | 1.99 |  | ug/L | 0.07 | ug/L | 1 | ug/L | Final
767 | ek | Residential | 1st Floor | Kitchen Sink | S416ek | 2016-09-23 | 8:56 | Aerator unable to be removed wand type faucet. Sample bathroom next time. | Aerator On | 10 | Tin | N | 0.02 | U | mg/L | 0.013 | mg/L | 0.02 | mg/L | Final
767 | ek | Residential | 1st Floor | Kitchen Sink | S416ek | 2016-09-23 | 8:56 | Aerator unable to be removed wand type faucet. Sample bathroom next time. | Aerator On | 10 | Sodium | Y | 5.53 |  | mg/L | 0.046 | mg/L | 0.4 | mg/L | Final
767 | ek | Residential | 1st Floor | Kitchen Sink | S416ek | 2016-09-23 | 8:56 | Aerator unable to be removed wand type faucet. Sample bathroom next time. | Aerator On | 10 | Manganese | N | 0.008 | U | mg/L | 0.00086 | mg/L | 0.008 | mg/L | Final
767 | ek | Residential | 1st Floor | Kitchen Sink | S416ek | 2016-09-23 | 8:56 | Aerator unable to be removed wand type faucet. Sample bathroom next time. | Aerator On | 10 | Calcium | Y | 25.8 |  | mg/L | 0.021 | mg/L | 0.2 | mg/L | Final
767 | ek | Residential | 1st Floor | Kitchen Sink | S403ek | 2016-09-23 | 8:56 | Aerator unable to be removedwand type faucet. Sample bathroom next time. | Aerator On | 10 | Potassium | Y | 1.01 |  | mg/L | 0.068 | mg/L | 0.8 | mg/L | Final
767 | ek | Residential | 1st Floor | Kitchen Sink | S415ek | 2016-09-23 | 8:56 | Aerator unable to be removed wand type faucet. Sample bathroom next time. | Aerator On | 10 | Potassium | Y | 1.01 |  | mg/L | 0.068 | mg/L | 0.8 | mg/L | Final
767 | ek | Residential | 1st Floor | Kitchen Sink | DS403ek | 2016-09-23 | 9:04 | Aerator unable to be removed wand type faucet. Sample bathroom next time. | Aerator On | 10 | Cadmium | N | 2 | U | ug/L | 0.00026 | mg/L | 0.002 | mg/L | Final
767 | ek | Residential | 1st Floor | Kitchen Sink | S401ek | 2016-09-23 | 8:56 | Aerator unable to be removed wand type faucet. Sample bathroom next time. | Aerator On | 10 | Cadmium | N | 2 | U | ug/L | 0.00026 | mg/L | 0.002 | mg/L | Final
767 | ek | Residential | 1st Floor | Kitchen Sink | S402ek | 2016-09-23 | 8:56 | Aerator unable to be removed wand type faucet. Sample bathroom next time. | Aerator On | 10 | Cadmium | N | 2 | U | ug/L | 0.00026 | mg/L | 0.002 | mg/L | Final
767 | ek | Residential | 1st Floor | Kitchen Sink | S403ek | 2016-09-23 | 8:56 | Aerator unable to be removedwand type faucet. Sample bathroom next time. | Aerator On | 10 | Cadmium | N | 2 | U | ug/L | 0.00026 | mg/L | 0.002 | mg/L | Final
767 | ek | Residential | 1st Floor | Kitchen Sink | S404ek | 2016-09-23 | 8:56 | Aerator unable to be removed wand type faucet. Sample bathroom next time. | Aerator On | 10 | Cadmium | N | 2 | U | ug/L | 0.00026 | mg/L | 0.002 | mg/L | Final
767 | ek | Residential | 1st Floor | Kitchen Sink | S405ek | 2016-09-23 | 8:56 | Aerator unable to be removed wand type faucet. Sample bathroom next time. | Aerator On | 10 | Cadmium | N | 2 | U | ug/L | 0.00026 | mg/L | 0.002 | mg/L | Final
767 | ek | Residential | 1st Floor | Kitchen Sink | S406ek | 2016-09-23 | 8:56 | Aerator unable to be removed wand type faucet. Sample bathroom next time. | Aerator On | 10 | Cadmium | N | 2 | U | ug/L | 0.00026 | mg/L | 0.002 | mg/L | Final
767 | ek | Residential | 1st Floor | Kitchen Sink | S407ek | 2016-09-23 | 8:56 | Aerator unable to be removed wand type faucet. Sample bathroom next time. | Aerator On | 10 | Cadmium | N | 2 | U | ug/L | 0.00026 | mg/L | 0.002 | mg/L | Final
767 | ek | Residential | 1st Floor | Kitchen Sink | DS403ek | 2016-09-23 | 9:04 | Aerator unable to be removed wand type faucet. Sample bathroom next time. | Aerator On | 10 | Aluminum | N | 0.2 | U | mg/L | 0.017 | mg/L | 0.2 | mg/L | Final
767 | ek | Residential | 1st Floor | Kitchen Sink | S408ek | 2016-09-23 | 8:56 | Aerator unable to be removed wand type faucet. Sample bathroom next time. | Aerator On | 10 | Cadmium | N | 2 | U | ug/L | 0.00026 | mg/L | 0.002 | mg/L | Final
767 | ek | Residential | 1st Floor | Kitchen Sink | S409ek | 2016-09-23 | 8:56 | Aerator unable to be removed wand type faucet. Sample bathroom next time. | Aerator On | 10 | Cadmium | N | 2 | U | ug/L | 0.00026 | mg/L | 0.002 | mg/L | Final
767 | ek | Residential | 1st Floor | Kitchen Sink | S401ek | 2016-09-23 | 8:56 | Aerator unable to be removed wand type faucet. Sample bathroom next time. | Aerator On | 10 | Aluminum | N | 0.2 | U | mg/L | 0.017 | mg/L | 0.2 | mg/L | Final
767 | ek | Residential | 1st Floor | Kitchen Sink | S402ek | 2016-09-23 | 8:56 | Aerator unable to be removed wand type faucet. Sample bathroom next time. | Aerator On | 10 | Aluminum | N | 0.2 | U | mg/L | 0.017 | mg/L | 0.2 | mg/L | Final
767 | ek | Residential | 1st Floor | Kitchen Sink | S410ek | 2016-09-23 | 8:56 | Aerator unable to be removed wand type faucet. Sample bathroom next time. | Aerator On | 10 | Cadmium | N | 2 | U | ug/L | 0.00026 | mg/L | 0.002 | mg/L | Final
767 | ek | Residential | 1st Floor | Kitchen Sink | S411ek | 2016-09-23 | 8:56 | Aerator unable to be removed wand type faucet. Sample bathroom next time. | Aerator On | 10 | Cadmium | N | 2 | U | ug/L | 0.00026 | mg/L | 0.002 | mg/L | Final
767 | ek | Residential | 1st Floor | Kitchen Sink | S403ek | 2016-09-23 | 8:56 | Aerator unable to be removedwand type faucet. Sample bathroom next time. | Aerator On | 10 | Aluminum | N | 0.2 | U | mg/L | 0.017 | mg/L | 0.2 | mg/L | Final
767 | ek | Residential | 1st Floor | Kitchen Sink | S413ek | 2016-09-23 | 8:56 | Aerator unable to be removed wand type faucet. Sample bathroom next time. | Aerator On | 10 | Cadmium | N | 2 | U | ug/L | 0.00026 | mg/L | 0.002 | mg/L | Final
767 | ek | Residential | 1st Floor | Kitchen Sink | S404ek | 2016-09-23 | 8:56 | Aerator unable to be removed wand type faucet. Sample bathroom next time. | Aerator On | 10 | Aluminum | N | 0.2 | U | mg/L | 0.017 | mg/L | 0.2 | mg/L | Final
767 | ek | Residential | 1st Floor | Kitchen Sink | S405ek | 2016-09-23 | 8:56 | Aerator unable to be removed wand type faucet. Sample bathroom next time. | Aerator On | 10 | Aluminum | N | 0.2 | U | mg/L | 0.017 | mg/L | 0.2 | mg/L | Final
767 | ek | Residential | 1st Floor | Kitchen Sink | S412ek | 2016-09-23 | 8:56 | Aerator unable to be removed wand type faucet. Sample bathroom next time. | Aerator On | 10 | Cadmium | N | 2 | U | ug/L | 0.00026 | mg/L | 0.002 | mg/L | Final
767 | ek | Residential | 1st Floor | Kitchen Sink | S406ek | 2016-09-23 | 8:56 | Aerator unable to be removed wand type faucet. Sample bathroom next time. | Aerator On | 10 | Aluminum | N | 0.2 | U | mg/L | 0.017 | mg/L | 0.2 | mg/L | Final
767 | ek | Residential | 1st Floor | Kitchen Sink | S414ek | 2016-09-23 | 8:56 | Aerator unable to be removed wand type faucet. Sample bathroom next time. | Aerator On | 10 | Cadmium | N | 2 | U | ug/L | 0.00026 | mg/L | 0.002 | mg/L | Final
767 | ek | Residential | 1st Floor | Kitchen Sink | S407ek | 2016-09-23 | 8:56 | Aerator unable to be removed wand type faucet. Sample bathroom next time. | Aerator On | 10 | Aluminum | N | 0.2 | U | mg/L | 0.017 | mg/L | 0.2 | mg/L | Final
767 | ek | Residential | 1st Floor | Kitchen Sink | S415ek | 2016-09-23 | 8:56 | Aerator unable to be removed wand type faucet. Sample bathroom next time. | Aerator On | 10 | Cadmium | N | 2 | U | ug/L | 0.00026 | mg/L | 0.002 | mg/L | Final
767 | ek | Residential | 1st Floor | Kitchen Sink | S416ek | 2016-09-23 | 8:56 | Aerator unable to be removed wand type faucet. Sample bathroom next time. | Aerator On | 10 | Cadmium | N | 2 | U | ug/L | 0.00026 | mg/L | 0.002 | mg/L | Final
767 | ek | Residential | 1st Floor | Kitchen Sink | S408ek | 2016-09-23 | 8:56 | Aerator unable to be removed wand type faucet. Sample bathroom next time. | Aerator On | 10 | Aluminum | N | 0.2 | U | mg/L | 0.017 | mg/L | 0.2 | mg/L | Final
767 | ek | Residential | 1st Floor | Kitchen Sink | S409ek | 2016-09-23 | 8:56 | Aerator unable to be removed wand type faucet. Sample bathroom next time. | Aerator On | 10 | Aluminum | N | 0.2 | U | mg/L | 0.017 | mg/L | 0.2 | mg/L | Final
767 | ek | Residential | 1st Floor | Kitchen Sink | S410ek | 2016-09-23 | 8:56 | Aerator unable to be removed wand type faucet. Sample bathroom next time. | Aerator On | 10 | Aluminum | N | 0.2 | U | mg/L | 0.017 | mg/L | 0.2 | mg/L | Final
767 | ek | Residential | 1st Floor | Kitchen Sink | S411ek | 2016-09-23 | 8:56 | Aerator unable to be removed wand type faucet. Sample bathroom next time. | Aerator On | 10 | Aluminum | N | 0.2 | U | mg/L | 0.017 | mg/L | 0.2 | mg/L | Final
767 | ek | Residential | 1st Floor | Kitchen Sink | S412ek | 2016-09-23 | 8:56 | Aerator unable to be removed wand type faucet. Sample bathroom next time. | Aerator On | 10 | Aluminum | N | 0.2 | U | mg/L | 0.017 | mg/L | 0.2 | mg/L | Final
767 | ek | Residential | 1st Floor | Kitchen Sink | S413ek | 2016-09-23 | 8:56 | Aerator unable to be removed wand type faucet. Sample bathroom next time. | Aerator On | 10 | Aluminum | N | 0.2 | U | mg/L | 0.017 | mg/L | 0.2 | mg/L | Final
767 | ek | Residential | 1st Floor | Kitchen Sink | S414ek | 2016-09-23 | 8:56 | Aerator unable to be removed wand type faucet. Sample bathroom next time. | Aerator On | 10 | Aluminum | N | 0.2 | U | mg/L | 0.017 | mg/L | 0.2 | mg/L | Final
767 | ek | Residential | 1st Floor | Kitchen Sink | S415ek | 2016-09-23 | 8:56 | Aerator unable to be removed wand type faucet. Sample bathroom next time. | Aerator On | 10 | Aluminum | N | 0.2 | U | mg/L | 0.017 | mg/L | 0.2 | mg/L | Final
767 | ek | Residential | 1st Floor | Kitchen Sink | S416ek | 2016-09-23 | 8:56 | Aerator unable to be removed wand type faucet. Sample bathroom next time. | Aerator On | 10 | Aluminum | N | 0.2 | U | mg/L | 0.017 | mg/L | 0.2 | mg/L | Final
767 | ek | Residential | 1st Floor | Kitchen Sink | S411ek | 2016-09-23 | 8:56 | Aerator unable to be removed wand type faucet. Sample bathroom next time. | Aerator On | 10 | Potassium | Y | 1.02 |  | mg/L | 0.068 | mg/L | 0.8 | mg/L | Final
767 | ek | Residential | 1st Floor | Kitchen Sink | S412ek | 2016-09-23 | 8:56 | Aerator unable to be removed wand type faucet. Sample bathroom next time. | Aerator On | 10 | Potassium | Y | 1.02 |  | mg/L | 0.068 | mg/L | 0.8 | mg/L | Final
767 | ek | Residential | 1st Floor | Kitchen Sink | S402ek | 2016-09-23 | 8:56 | Aerator unable to be removed wand type faucet. Sample bathroom next time. | Aerator On | 10 | Potassium | Y | 1.03 |  | mg/L | 0.068 | mg/L | 0.8 | mg/L | Final
767 | ek | Residential | 1st Floor | Kitchen Sink | S404ek | 2016-09-23 | 8:56 | Aerator unable to be removed wand type faucet. Sample bathroom next time. | Aerator On | 10 | Potassium | Y | 1.03 |  | mg/L | 0.068 | mg/L | 0.8 | mg/L | Final
767 | ek | Residential | 1st Floor | Kitchen Sink | S406ek | 2016-09-23 | 8:56 | Aerator unable to be removed wand type faucet. Sample bathroom next time. | Aerator On | 10 | Potassium | Y | 1.03 |  | mg/L | 0.068 | mg/L | 0.8 | mg/L | Final
767 | ek | Residential | 1st Floor | Kitchen Sink | S407ek | 2016-09-23 | 8:56 | Aerator unable to be removed wand type faucet. Sample bathroom next time. | Aerator On | 10 | Potassium | Y | 1.03 |  | mg/L | 0.068 | mg/L | 0.8 | mg/L | Final
767 | ek | Residential | 1st Floor | Kitchen Sink | S409ek | 2016-09-23 | 8:56 | Aerator unable to be removed wand type faucet. Sample bathroom next time. | Aerator On | 10 | Potassium | Y | 1.04 |  | mg/L | 0.068 | mg/L | 0.8 | mg/L | Final
768 | em | Residential | 1st Floor | Kitchen Sink | DS403em | 2016-09-19 | 16:14 | Samplers completed a 5 min flush for resident prior to 6 hour stagnation. | No Filter | 6 | Aluminum | N | 0.1 | U | mg/L | 17 | ug/L | 100 | ug/L | Final
768 | em | Residential | 1st Floor | Kitchen Sink | S401em | 2016-09-19 | 16:03 | Samplers completed a 5 min flush for resident prior to 6 hour stagnation. | No Filter | 6 | Aluminum | N | 0.1 | U | mg/L | 17 | ug/L | 100 | ug/L | Final
768 | em | Residential | 1st Floor | Kitchen Sink | S402em | 2016-09-19 | 16:03 | Samplers completed a 5 min flush for resident prior to 6 hour stagnation. | No Filter | 6 | Aluminum | N | 0.1 | U | mg/L | 17 | ug/L | 100 | ug/L | Final
768 | em | Residential | 1st Floor | Kitchen Sink | S403em | 2016-09-19 | 16:03 | Samplers completed a 5 min flush for resident prior to 6 hour stagnation. | No Filter | 6 | Aluminum | N | 0.1 | U | mg/L | 17 | ug/L | 100 | ug/L | Final
768 | em | Residential | 1st Floor | Kitchen Sink | S404em | 2016-09-19 | 16:03 | Samplers completed a 5 min flush for resident prior to 6 hour stagnation. | No Filter | 6 | Aluminum | N | 0.1 | U | mg/L | 17 | ug/L | 100 | ug/L | Final
768 | em | Residential | 1st Floor | Kitchen Sink | S405em | 2016-09-19 | 16:03 | Samplers completed a 5 min flush for resident prior to 6 hour stagnation. | No Filter | 6 | Aluminum | N | 0.1 | U | mg/L | 17 | ug/L | 100 | ug/L | Final
768 | em | Residential | 1st Floor | Kitchen Sink | S406em | 2016-09-19 | 16:03 | Samplers completed a 5 min flush for resident prior to 6 hour stagnation. | No Filter | 6 | Aluminum | N | 0.1 | U | mg/L | 17 | ug/L | 100 | ug/L | Final
768 | em | Residential | 1st Floor | Kitchen Sink | S407em | 2016-09-19 | 16:03 | Samplers completed a 5 min flush for resident prior to 6 hour stagnation. | No Filter | 6 | Aluminum | N | 0.1 | U | mg/L | 17 | ug/L | 100 | ug/L | Final
768 | em | Residential | 1st Floor | Kitchen Sink | S408em | 2016-09-19 | 16:03 | Samplers completed a 5 min flush for resident prior to 6 hour stagnation. | No Filter | 6 | Aluminum | N | 0.1 | U | mg/L | 17 | ug/L | 100 | ug/L | Final
768 | em | Residential | 1st Floor | Kitchen Sink | S409em | 2016-09-19 | 16:03 | Samplers completed a 5 min flush for resident prior to 6 hour stagnation. | No Filter | 6 | Aluminum | N | 0.1 | U | mg/L | 17 | ug/L | 100 | ug/L | Final
768 | em | Residential | 1st Floor | Kitchen Sink | S410em | 2016-09-19 | 16:03 | Samplers completed a 5 min flush for resident prior to 6 hour stagnation. | No Filter | 6 | Aluminum | N | 0.1 | U | mg/L | 17 | ug/L | 100 | ug/L | Final
768 | em | Residential | 1st Floor | Kitchen Sink | S411em | 2016-09-19 | 16:03 | Samplers completed a 5 min flush for resident prior to 6 hour stagnation. | No Filter | 6 | Aluminum | N | 0.1 | U | mg/L | 17 | ug/L | 100 | ug/L | Final
768 | em | Residential | 1st Floor | Kitchen Sink | S412em | 2016-09-19 | 16:03 | Samplers completed a 5 min flush for resident prior to 6 hour stagnation. | No Filter | 6 | Aluminum | N | 0.1 | U | mg/L | 17 | ug/L | 100 | ug/L | Final
768 | em | Residential | 1st Floor | Kitchen Sink | S413em | 2016-09-19 | 16:03 | Samplers completed a 5 min flush for resident prior to 6 hour stagnation. | No Filter | 6 | Aluminum | N | 0.1 | U | mg/L | 17 | ug/L | 100 | ug/L | Final
768 | em | Residential | 1st Floor | Kitchen Sink | S414em | 2016-09-19 | 16:03 | Samplers completed a 5 min flush for resident prior to 6 hour stagnation. | No Filter | 6 | Aluminum | N | 0.1 | U | mg/L | 17 | ug/L | 100 | ug/L | Final
768 | em | Residential | 1st Floor | Kitchen Sink | S415em | 2016-09-19 | 16:03 | Samplers completed a 5 min flush for resident prior to 6 hour stagnation. | No Filter | 6 | Aluminum | N | 0.1 | U | mg/L | 17 | ug/L | 100 | ug/L | Final
768 | em | Residential | 1st Floor | Kitchen Sink | S416em | 2016-09-19 | 16:03 | Samplers completed a 5 min flush for resident prior to 6 hour stagnation. | No Filter | 6 | Aluminum | N | 0.1 | U | mg/L | 17 | ug/L | 100 | ug/L | Final
768 | em | Residential | 1st Floor | Kitchen Sink | S417em | 2016-09-19 | 16:03 | Samplers completed a 5 min flush for resident prior to 6 hour stagnation. | No Filter | 6 | Aluminum | N | 0.1 | U | mg/L | 17 | ug/L | 100 | ug/L | Final
768 | em | Residential | 1st Floor | Kitchen Sink | S418em | 2016-09-19 | 16:03 | Samplers completed a 5 min flush for resident prior to 6 hour stagnation. | No Filter | 6 | Aluminum | N | 0.1 | U | mg/L | 17 | ug/L | 100 | ug/L | Final
768 | em | Residential | 1st Floor | Kitchen Sink | S419em | 2016-09-19 | 16:03 | Samplers completed a 5 min flush for resident prior to 6 hour stagnation. | No Filter | 6 | Aluminum | N | 0.1 | U | mg/L | 17 | ug/L | 100 | ug/L | Final
768 | em | Residential | 1st Floor | Kitchen Sink | S420em | 2016-09-19 | 16:03 | Samplers completed a 5 min flush for resident prior to 6 hour stagnation. | No Filter | 6 | Aluminum | N | 0.1 | U | mg/L | 17 | ug/L | 100 | ug/L | Final
768 | em | Residential | 1st Floor | Kitchen Sink | DS403em | 2016-09-19 | 16:14 | Samplers completed a 5 min flush for resident prior to 6 hour stagnation. | No Filter | 6 | Cadmium | N | 0.5 | U | ug/L | 0.066 | ug/L | 0.5 | ug/L | Final
768 | em | Residential | 1st Floor | Kitchen Sink | S401em | 2016-09-19 | 16:03 | Samplers completed a 5 min flush for resident prior to 6 hour stagnation. | No Filter | 6 | Cadmium | N | 0.5 | U | ug/L | 0.066 | ug/L | 0.5 | ug/L | Final
768 | em | Residential | 1st Floor | Kitchen Sink | S402em | 2016-09-19 | 16:03 | Samplers completed a 5 min flush for resident prior to 6 hour stagnation. | No Filter | 6 | Cadmium | N | 0.5 | U | ug/L | 0.066 | ug/L | 0.5 | ug/L | Final
768 | em | Residential | 1st Floor | Kitchen Sink | S403em | 2016-09-19 | 16:03 | Samplers completed a 5 min flush for resident prior to 6 hour stagnation. | No Filter | 6 | Cadmium | N | 0.5 | U | ug/L | 0.066 | ug/L | 0.5 | ug/L | Final
768 | em | Residential | 1st Floor | Kitchen Sink | S404em | 2016-09-19 | 16:03 | Samplers completed a 5 min flush for resident prior to 6 hour stagnation. | No Filter | 6 | Cadmium | N | 0.5 | U | ug/L | 0.066 | ug/L | 0.5 | ug/L | Final
768 | em | Residential | 1st Floor | Kitchen Sink | S405em | 2016-09-19 | 16:03 | Samplers completed a 5 min flush for resident prior to 6 hour stagnation. | No Filter | 6 | Cadmium | N | 0.5 | U | ug/L | 0.066 | ug/L | 0.5 | ug/L | Final
768 | em | Residential | 1st Floor | Kitchen Sink | S406em | 2016-09-19 | 16:03 | Samplers completed a 5 min flush for resident prior to 6 hour stagnation. | No Filter | 6 | Cadmium | N | 0.5 | U | ug/L | 0.066 | ug/L | 0.5 | ug/L | Final
768 | em | Residential | 1st Floor | Kitchen Sink | S407em | 2016-09-19 | 16:03 | Samplers completed a 5 min flush for resident prior to 6 hour stagnation. | No Filter | 6 | Cadmium | N | 0.5 | U | ug/L | 0.066 | ug/L | 0.5 | ug/L | Final
768 | em | Residential | 1st Floor | Kitchen Sink | S408em | 2016-09-19 | 16:03 | Samplers completed a 5 min flush for resident prior to 6 hour stagnation. | No Filter | 6 | Cadmium | N | 0.5 | U | ug/L | 0.066 | ug/L | 0.5 | ug/L | Final
768 | em | Residential | 1st Floor | Kitchen Sink | S409em | 2016-09-19 | 16:03 | Samplers completed a 5 min flush for resident prior to 6 hour stagnation. | No Filter | 6 | Cadmium | N | 0.5 | U | ug/L | 0.066 | ug/L | 0.5 | ug/L | Final
768 | em | Residential | 1st Floor | Kitchen Sink | S410em | 2016-09-19 | 16:03 | Samplers completed a 5 min flush for resident prior to 6 hour stagnation. | No Filter | 6 | Cadmium | N | 0.5 | U | ug/L | 0.066 | ug/L | 0.5 | ug/L | Final
768 | em | Residential | 1st Floor | Kitchen Sink | S411em | 2016-09-19 | 16:03 | Samplers completed a 5 min flush for resident prior to 6 hour stagnation. | No Filter | 6 | Cadmium | N | 0.5 | U | ug/L | 0.066 | ug/L | 0.5 | ug/L | Final
768 | em | Residential | 1st Floor | Kitchen Sink | S412em | 2016-09-19 | 16:03 | Samplers completed a 5 min flush for resident prior to 6 hour stagnation. | No Filter | 6 | Cadmium | N | 0.5 | U | ug/L | 0.066 | ug/L | 0.5 | ug/L | Final
768 | em | Residential | 1st Floor | Kitchen Sink | S413em | 2016-09-19 | 16:03 | Samplers completed a 5 min flush for resident prior to 6 hour stagnation. | No Filter | 6 | Cadmium | N | 0.5 | U | ug/L | 0.066 | ug/L | 0.5 | ug/L | Final
768 | em | Residential | 1st Floor | Kitchen Sink | S414em | 2016-09-19 | 16:03 | Samplers completed a 5 min flush for resident prior to 6 hour stagnation. | No Filter | 6 | Cadmium | N | 0.5 | U | ug/L | 0.066 | ug/L | 0.5 | ug/L | Final
768 | em | Residential | 1st Floor | Kitchen Sink | S415em | 2016-09-19 | 16:03 | Samplers completed a 5 min flush for resident prior to 6 hour stagnation. | No Filter | 6 | Cadmium | N | 0.5 | U | ug/L | 0.066 | ug/L | 0.5 | ug/L | Final
768 | em | Residential | 1st Floor | Kitchen Sink | S416em | 2016-09-19 | 16:03 | Samplers completed a 5 min flush for resident prior to 6 hour stagnation. | No Filter | 6 | Cadmium | N | 0.5 | U | ug/L | 0.066 | ug/L | 0.5 | ug/L | Final
768 | em | Residential | 1st Floor | Kitchen Sink | S417em | 2016-09-19 | 16:03 | Samplers completed a 5 min flush for resident prior to 6 hour stagnation. | No Filter | 6 | Cadmium | N | 0.5 | U | ug/L | 0.066 | ug/L | 0.5 | ug/L | Final
768 | em | Residential | 1st Floor | Kitchen Sink | S418em | 2016-09-19 | 16:03 | Samplers completed a 5 min flush for resident prior to 6 hour stagnation. | No Filter | 6 | Cadmium | N | 0.5 | U | ug/L | 0.066 | ug/L | 0.5 | ug/L | Final
768 | em | Residential | 1st Floor | Kitchen Sink | S419em | 2016-09-19 | 16:03 | Samplers completed a 5 min flush for resident prior to 6 hour stagnation. | No Filter | 6 | Cadmium | N | 0.5 | U | ug/L | 0.066 | ug/L | 0.5 | ug/L | Final
768 | em | Residential | 1st Floor | Kitchen Sink | S420em | 2016-09-19 | 16:03 | Samplers completed a 5 min flush for resident prior to 6 hour stagnation. | No Filter | 6 | Cadmium | N | 0.5 | U | ug/L | 0.066 | ug/L | 0.5 | ug/L | Final
768 | em | Residential | 1st Floor | Kitchen Sink | DS403em | 2016-09-19 | 16:14 | Samplers completed a 5 min flush for resident prior to 6 hour stagnation. | No Filter | 6 | Potassium | N | 1 | U | mg/L | 83 | ug/L | 1000 | ug/L | Final
768 | em | Residential | 1st Floor | Kitchen Sink | S401em | 2016-09-19 | 16:03 | Samplers completed a 5 min flush for resident prior to 6 hour stagnation. | No Filter | 6 | Potassium | N | 1 | U | mg/L | 83 | ug/L | 1000 | ug/L | Final
768 | em | Residential | 1st Floor | Kitchen Sink | S402em | 2016-09-19 | 16:03 | Samplers completed a 5 min flush for resident prior to 6 hour stagnation. | No Filter | 6 | Potassium | N | 1 | U | mg/L | 83 | ug/L | 1000 | ug/L | Final
768 | em | Residential | 1st Floor | Kitchen Sink | S403em | 2016-09-19 | 16:03 | Samplers completed a 5 min flush for resident prior to 6 hour stagnation. | No Filter | 6 | Potassium | N | 1 | U | mg/L | 83 | ug/L | 1000 | ug/L | Final
768 | em | Residential | 1st Floor | Kitchen Sink | S404em | 2016-09-19 | 16:03 | Samplers completed a 5 min flush for resident prior to 6 hour stagnation. | No Filter | 6 | Potassium | N | 1 | U | mg/L | 83 | ug/L | 1000 | ug/L | Final
768 | em | Residential | 1st Floor | Kitchen Sink | S405em | 2016-09-19 | 16:03 | Samplers completed a 5 min flush for resident prior to 6 hour stagnation. | No Filter | 6 | Potassium | N | 1 | U | mg/L | 83 | ug/L | 1000 | ug/L | Final
768 | em | Residential | 1st Floor | Kitchen Sink | S406em | 2016-09-19 | 16:03 | Samplers completed a 5 min flush for resident prior to 6 hour stagnation. | No Filter | 6 | Potassium | N | 1 | U | mg/L | 83 | ug/L | 1000 | ug/L | Final
768 | em | Residential | 1st Floor | Kitchen Sink | S407em | 2016-09-19 | 16:03 | Samplers completed a 5 min flush for resident prior to 6 hour stagnation. | No Filter | 6 | Potassium | N | 1 | U | mg/L | 83 | ug/L | 1000 | ug/L | Final
768 | em | Residential | 1st Floor | Kitchen Sink | S408em | 2016-09-19 | 16:03 | Samplers completed a 5 min flush for resident prior to 6 hour stagnation. | No Filter | 6 | Potassium | N | 1 | U | mg/L | 83 | ug/L | 1000 | ug/L | Final
768 | em | Residential | 1st Floor | Kitchen Sink | S409em | 2016-09-19 | 16:03 | Samplers completed a 5 min flush for resident prior to 6 hour stagnation. | No Filter | 6 | Potassium | N | 1 | U | mg/L | 83 | ug/L | 1000 | ug/L | Final
768 | em | Residential | 1st Floor | Kitchen Sink | S410em | 2016-09-19 | 16:03 | Samplers completed a 5 min flush for resident prior to 6 hour stagnation. | No Filter | 6 | Potassium | N | 1 | U | mg/L | 83 | ug/L | 1000 | ug/L | Final
768 | em | Residential | 1st Floor | Kitchen Sink | S411em | 2016-09-19 | 16:03 | Samplers completed a 5 min flush for resident prior to 6 hour stagnation. | No Filter | 6 | Potassium | N | 1 | U | mg/L | 83 | ug/L | 1000 | ug/L | Final
768 | em | Residential | 1st Floor | Kitchen Sink | S412em | 2016-09-19 | 16:03 | Samplers completed a 5 min flush for resident prior to 6 hour stagnation. | No Filter | 6 | Potassium | N | 1 | U | mg/L | 83 | ug/L | 1000 | ug/L | Final
768 | em | Residential | 1st Floor | Kitchen Sink | S413em | 2016-09-19 | 16:03 | Samplers completed a 5 min flush for resident prior to 6 hour stagnation. | No Filter | 6 | Potassium | N | 1 | U | mg/L | 83 | ug/L | 1000 | ug/L | Final
768 | em | Residential | 1st Floor | Kitchen Sink | S414em | 2016-09-19 | 16:03 | Samplers completed a 5 min flush for resident prior to 6 hour stagnation. | No Filter | 6 | Potassium | N | 1 | U | mg/L | 83 | ug/L | 1000 | ug/L | Final
768 | em | Residential | 1st Floor | Kitchen Sink | S415em | 2016-09-19 | 16:03 | Samplers completed a 5 min flush for resident prior to 6 hour stagnation. | No Filter | 6 | Potassium | N | 1 | U | mg/L | 83 | ug/L | 1000 | ug/L | Final
768 | em | Residential | 1st Floor | Kitchen Sink | S416em | 2016-09-19 | 16:03 | Samplers completed a 5 min flush for resident prior to 6 hour stagnation. | No Filter | 6 | Potassium | N | 1 | U | mg/L | 83 | ug/L | 1000 | ug/L | Final
768 | em | Residential | 1st Floor | Kitchen Sink | S417em | 2016-09-19 | 16:03 | Samplers completed a 5 min flush for resident prior to 6 hour stagnation. | No Filter | 6 | Potassium | N | 1 | U | mg/L | 83 | ug/L | 1000 | ug/L | Final
768 | em | Residential | 1st Floor | Kitchen Sink | S418em | 2016-09-19 | 16:03 | Samplers completed a 5 min flush for resident prior to 6 hour stagnation. | No Filter | 6 | Potassium | N | 1 | U | mg/L | 83 | ug/L | 1000 | ug/L | Final
768 | em | Residential | 1st Floor | Kitchen Sink | S419em | 2016-09-19 | 16:03 | Samplers completed a 5 min flush for resident prior to 6 hour stagnation. | No Filter | 6 | Potassium | N | 1 | U | mg/L | 83 | ug/L | 1000 | ug/L | Final
768 | em | Residential | 1st Floor | Kitchen Sink | S420em | 2016-09-19 | 16:03 | Samplers completed a 5 min flush for resident prior to 6 hour stagnation. | No Filter | 6 | Potassium | N | 1 | U | mg/L | 83 | ug/L | 1000 | ug/L | Final
768 | em | Residential | 1st Floor | Kitchen Sink | DS403em | 2016-09-19 | 16:14 | Samplers completed a 5 min flush for resident prior to 6 hour stagnation. | No Filter | 6 | Chromium | N | 5 | U | ug/L | 1.1 | ug/L | 5 | ug/L | Final
768 | em | Residential | 1st Floor | Kitchen Sink | S401em | 2016-09-19 | 16:03 | Samplers completed a 5 min flush for resident prior to 6 hour stagnation. | No Filter | 6 | Chromium | N | 5 | U | ug/L | 1.1 | ug/L | 5 | ug/L | Final
768 | em | Residential | 1st Floor | Kitchen Sink | S402em | 2016-09-19 | 16:03 | Samplers completed a 5 min flush for resident prior to 6 hour stagnation. | No Filter | 6 | Chromium | N | 5 | U | ug/L | 1.1 | ug/L | 5 | ug/L | Final
768 | em | Residential | 1st Floor | Kitchen Sink | S403em | 2016-09-19 | 16:03 | Samplers completed a 5 min flush for resident prior to 6 hour stagnation. | No Filter | 6 | Chromium | N | 5 | U | ug/L | 1.1 | ug/L | 5 | ug/L | Final
768 | em | Residential | 1st Floor | Kitchen Sink | S404em | 2016-09-19 | 16:03 | Samplers completed a 5 min flush for resident prior to 6 hour stagnation. | No Filter | 6 | Chromium | N | 5 | U | ug/L | 1.1 | ug/L | 5 | ug/L | Final
768 | em | Residential | 1st Floor | Kitchen Sink | S405em | 2016-09-19 | 16:03 | Samplers completed a 5 min flush for resident prior to 6 hour stagnation. | No Filter | 6 | Chromium | N | 5 | U | ug/L | 1.1 | ug/L | 5 | ug/L | Final
768 | em | Residential | 1st Floor | Kitchen Sink | S406em | 2016-09-19 | 16:03 | Samplers completed a 5 min flush for resident prior to 6 hour stagnation. | No Filter | 6 | Chromium | N | 5 | U | ug/L | 1.1 | ug/L | 5 | ug/L | Final
768 | em | Residential | 1st Floor | Kitchen Sink | S407em | 2016-09-19 | 16:03 | Samplers completed a 5 min flush for resident prior to 6 hour stagnation. | No Filter | 6 | Chromium | N | 5 | U | ug/L | 1.1 | ug/L | 5 | ug/L | Final
768 | em | Residential | 1st Floor | Kitchen Sink | S408em | 2016-09-19 | 16:03 | Samplers completed a 5 min flush for resident prior to 6 hour stagnation. | No Filter | 6 | Chromium | N | 5 | U | ug/L | 1.1 | ug/L | 5 | ug/L | Final
768 | em | Residential | 1st Floor | Kitchen Sink | S409em | 2016-09-19 | 16:03 | Samplers completed a 5 min flush for resident prior to 6 hour stagnation. | No Filter | 6 | Chromium | N | 5 | U | ug/L | 1.1 | ug/L | 5 | ug/L | Final
768 | em | Residential | 1st Floor | Kitchen Sink | S410em | 2016-09-19 | 16:03 | Samplers completed a 5 min flush for resident prior to 6 hour stagnation. | No Filter | 6 | Chromium | N | 5 | U | ug/L | 1.1 | ug/L | 5 | ug/L | Final
768 | em | Residential | 1st Floor | Kitchen Sink | S411em | 2016-09-19 | 16:03 | Samplers completed a 5 min flush for resident prior to 6 hour stagnation. | No Filter | 6 | Chromium | N | 5 | U | ug/L | 1.1 | ug/L | 5 | ug/L | Final
768 | em | Residential | 1st Floor | Kitchen Sink | S412em | 2016-09-19 | 16:03 | Samplers completed a 5 min flush for resident prior to 6 hour stagnation. | No Filter | 6 | Chromium | N | 5 | U | ug/L | 1.1 | ug/L | 5 | ug/L | Final
768 | em | Residential | 1st Floor | Kitchen Sink | S413em | 2016-09-19 | 16:03 | Samplers completed a 5 min flush for resident prior to 6 hour stagnation. | No Filter | 6 | Chromium | N | 5 | U | ug/L | 1.1 | ug/L | 5 | ug/L | Final
768 | em | Residential | 1st Floor | Kitchen Sink | S414em | 2016-09-19 | 16:03 | Samplers completed a 5 min flush for resident prior to 6 hour stagnation. | No Filter | 6 | Chromium | N | 5 | U | ug/L | 1.1 | ug/L | 5 | ug/L | Final
768 | em | Residential | 1st Floor | Kitchen Sink | S415em | 2016-09-19 | 16:03 | Samplers completed a 5 min flush for resident prior to 6 hour stagnation. | No Filter | 6 | Chromium | N | 5 | U | ug/L | 1.1 | ug/L | 5 | ug/L | Final
768 | em | Residential | 1st Floor | Kitchen Sink | S416em | 2016-09-19 | 16:03 | Samplers completed a 5 min flush for resident prior to 6 hour stagnation. | No Filter | 6 | Chromium | N | 5 | U | ug/L | 1.1 | ug/L | 5 | ug/L | Final
768 | em | Residential | 1st Floor | Kitchen Sink | S417em | 2016-09-19 | 16:03 | Samplers completed a 5 min flush for resident prior to 6 hour stagnation. | No Filter | 6 | Chromium | N | 5 | U | ug/L | 1.1 | ug/L | 5 | ug/L | Final
768 | em | Residential | 1st Floor | Kitchen Sink | S418em | 2016-09-19 | 16:03 | Samplers completed a 5 min flush for resident prior to 6 hour stagnation. | No Filter | 6 | Chromium | N | 5 | U | ug/L | 1.1 | ug/L | 5 | ug/L | Final
768 | em | Residential | 1st Floor | Kitchen Sink | S419em | 2016-09-19 | 16:03 | Samplers completed a 5 min flush for resident prior to 6 hour stagnation. | No Filter | 6 | Chromium | N | 5 | U | ug/L | 1.1 | ug/L | 5 | ug/L | Final
768 | em | Residential | 1st Floor | Kitchen Sink | S420em | 2016-09-19 | 16:03 | Samplers completed a 5 min flush for resident prior to 6 hour stagnation. | No Filter | 6 | Chromium | N | 5 | U | ug/L | 1.1 | ug/L | 5 | ug/L | Final
768 | em | Residential | 1st Floor | Kitchen Sink | DS401em | 2016-09-19 | 16:14 | Samplers completed a 5 min flush for resident prior to 6 hour stagnation. | No Filter | 6 | Total Phosphorus | Y | 0.82 |  | mg/L | 0.06 | mg/L | 0.15 | mg/L | Final
768 | em | Residential | 1st Floor | Kitchen Sink | DS402em | 2016-09-19 | 16:14 | Samplers completed a 5 min flush for resident prior to 6 hour stagnation. | No Filter | 6 | Total Alkalinity | Y | 74 | J | mg CaCO3/L |  | mg CaCO3/L | 20 | mg CaCO3/L | Final
768 | em | Residential | 1st Floor | Kitchen Sink | DS402em | 2016-09-19 | 16:14 | Samplers completed a 5 min flush for resident prior to 6 hour stagnation. | No Filter | 6 | Chloride | Y | 10.5 |  | mg/L | 0.02 | mg/L | 0.12 | mg/L | Final
768 | em | Residential | 1st Floor | Kitchen Sink | DS402em | 2016-09-19 | 16:14 | Samplers completed a 5 min flush for resident prior to 6 hour stagnation. | No Filter | 6 | Fluoride | Y | 0.72 |  | mg/L | 0.01 | mg/L | 0.02 | mg/L | Final
768 | em | Residential | 1st Floor | Kitchen Sink | DS402em | 2016-09-19 | 16:14 | Samplers completed a 5 min flush for resident prior to 6 hour stagnation. | No Filter | 6 | Sulfate as SO4 | Y | 18.1 | J | mg/L | 0.02 | mg/L | 0.12 | mg/L | Final
768 | em | Residential | 1st Floor | Kitchen Sink | DS403em | 2016-09-19 | 16:14 | Samplers completed a 5 min flush for resident prior to 6 hour stagnation. | No Filter | 6 | Sodium | Y | 5.6 |  | mg/L | 100 | ug/L | 1000 | ug/L | Final
768 | em | Residential | 1st Floor | Kitchen Sink | DS403em | 2016-09-19 | 16:14 | Samplers completed a 5 min flush for resident prior to 6 hour stagnation. | No Filter | 6 | Magnesium | Y | 7.6 |  | mg/L | 25 | ug/L | 250 | ug/L | Final
768 | em | Residential | 1st Floor | Kitchen Sink | DS403em | 2016-09-19 | 16:14 | Samplers completed a 5 min flush for resident prior to 6 hour stagnation. | No Filter | 6 | Calcium | Y | 25 |  | mg/L | 25 | ug/L | 250 | ug/L | Final
768 | em | Residential | 1st Floor | Kitchen Sink | DS403em | 2016-09-19 | 16:14 | Samplers completed a 5 min flush for resident prior to 6 hour stagnation. | No Filter | 6 | Manganese | N | 0.005 | U | mg/L | 0.5 | ug/L | 5 | ug/L | Final
768 | em | Residential | 1st Floor | Kitchen Sink | DS403em | 2016-09-19 | 16:14 | Samplers completed a 5 min flush for resident prior to 6 hour stagnation. | No Filter | 6 | Zinc | N | 0.01 | U | mg/L | 1.1 | ug/L | 10 | ug/L | Final
768 | em | Residential | 1st Floor | Kitchen Sink | DS403em | 2016-09-19 | 16:14 | Samplers completed a 5 min flush for resident prior to 6 hour stagnation. | No Filter | 6 | Nickel | N | 0.001 | U | mg/L | 0.046 | ug/L | 1 | ug/L | Final
768 | em | Residential | 1st Floor | Kitchen Sink | DS403em | 2016-09-19 | 16:14 | Samplers completed a 5 min flush for resident prior to 6 hour stagnation. | No Filter | 6 | Copper | Y | 4.1 | D | ug/L | 0.14 | ug/L | 1 | ug/L | Final
768 | em | Residential | 1st Floor | Kitchen Sink | DS403em | 2016-09-19 | 16:14 | Samplers completed a 5 min flush for resident prior to 6 hour stagnation. | No Filter | 6 | Tin | N | 0.015 | U | mg/L | 0.1 | ug/L | 15 | ug/L | Final
768 | em | Residential | 1st Floor | Kitchen Sink | DS403em | 2016-09-19 | 16:14 | Samplers completed a 5 min flush for resident prior to 6 hour stagnation. | No Filter | 6 | Lead | Y | 4.5 | D | ug/L | 0.038 | ug/L | 0.5 | ug/L | Final
768 | em | Residential | 1st Floor | Kitchen Sink | S401em | 2016-09-19 | 16:03 | Samplers completed a 5 min flush for resident prior to 6 hour stagnation. | No Filter | 6 | Tin | N | 0.015 | U | mg/L | 1.5 | ug/L | 15 | ug/L | Final
768 | em | Residential | 1st Floor | Kitchen Sink | S401em | 2016-09-19 | 16:03 | Samplers completed a 5 min flush for resident prior to 6 hour stagnation. | No Filter | 6 | Manganese | N | 0.005 | U | mg/L | 0.5 | ug/L | 5 | ug/L | Final
768 | em | Residential | 1st Floor | Kitchen Sink | S401em | 2016-09-19 | 16:03 | Samplers completed a 5 min flush for resident prior to 6 hour stagnation. | No Filter | 6 | Copper | Y | 27 |  | ug/L | 4.1 | ug/L | 10 | ug/L | Final
768 | em | Residential | 1st Floor | Kitchen Sink | S401em | 2016-09-19 | 16:03 | Samplers completed a 5 min flush for resident prior to 6 hour stagnation. | No Filter | 6 | Lead | Y | 7.2 | D | ug/L | 0.038 | ug/L | 0.5 | ug/L | Final
768 | em | Residential | 1st Floor | Kitchen Sink | S401em | 2016-09-19 | 16:03 | Samplers completed a 5 min flush for resident prior to 6 hour stagnation. | No Filter | 6 | Calcium | Y | 26 |  | mg/L | 25 | ug/L | 250 | ug/L | Final
768 | em | Residential | 1st Floor | Kitchen Sink | S401em | 2016-09-19 | 16:03 | Samplers completed a 5 min flush for resident prior to 6 hour stagnation. | No Filter | 6 | Zinc | Y | 0.12 |  | mg/L | 1.1 | ug/L | 10 | ug/L | Final
768 | em | Residential | 1st Floor | Kitchen Sink | S401em | 2016-09-19 | 16:03 | Samplers completed a 5 min flush for resident prior to 6 hour stagnation. | No Filter | 6 | Sodium | Y | 5.4 |  | mg/L | 100 | ug/L | 1000 | ug/L | Final
768 | em | Residential | 1st Floor | Kitchen Sink | S401em | 2016-09-19 | 16:03 | Samplers completed a 5 min flush for resident prior to 6 hour stagnation. | No Filter | 6 | Magnesium | Y | 7.8 |  | mg/L | 25 | ug/L | 250 | ug/L | Final
768 | em | Residential | 1st Floor | Kitchen Sink | S401em | 2016-09-19 | 16:03 | Samplers completed a 5 min flush for resident prior to 6 hour stagnation. | No Filter | 6 | Nickel | Y | 0.0014 | D | mg/L | 0.046 | ug/L | 1 | ug/L | Final
768 | em | Residential | 1st Floor | Kitchen Sink | S402em | 2016-09-19 | 16:03 | Samplers completed a 5 min flush for resident prior to 6 hour stagnation. | No Filter | 6 | Copper | Y | 46 |  | ug/L | 4.1 | ug/L | 10 | ug/L | Final
768 | em | Residential | 1st Floor | Kitchen Sink | S402em | 2016-09-19 | 16:03 | Samplers completed a 5 min flush for resident prior to 6 hour stagnation. | No Filter | 6 | Calcium | Y | 26 |  | mg/L | 25 | ug/L | 250 | ug/L | Final
768 | em | Residential | 1st Floor | Kitchen Sink | S402em | 2016-09-19 | 16:03 | Samplers completed a 5 min flush for resident prior to 6 hour stagnation. | No Filter | 6 | Zinc | Y | 0.054 |  | mg/L | 1.1 | ug/L | 10 | ug/L | Final
768 | em | Residential | 1st Floor | Kitchen Sink | S402em | 2016-09-19 | 16:03 | Samplers completed a 5 min flush for resident prior to 6 hour stagnation. | No Filter | 6 | Lead | Y | 7 | D | ug/L | 0.038 | ug/L | 0.5 | ug/L | Final
768 | em | Residential | 1st Floor | Kitchen Sink | S402em | 2016-09-19 | 16:03 | Samplers completed a 5 min flush for resident prior to 6 hour stagnation. | No Filter | 6 | Tin | N | 0.015 | U | mg/L | 1.5 | ug/L | 15 | ug/L | Final
768 | em | Residential | 1st Floor | Kitchen Sink | S402em | 2016-09-19 | 16:03 | Samplers completed a 5 min flush for resident prior to 6 hour stagnation. | No Filter | 6 | Manganese | N | 0.005 | U | mg/L | 0.5 | ug/L | 5 | ug/L | Final
768 | em | Residential | 1st Floor | Kitchen Sink | S402em | 2016-09-19 | 16:03 | Samplers completed a 5 min flush for resident prior to 6 hour stagnation. | No Filter | 6 | Sodium | Y | 5.5 |  | mg/L | 100 | ug/L | 1000 | ug/L | Final
768 | em | Residential | 1st Floor | Kitchen Sink | S402em | 2016-09-19 | 16:03 | Samplers completed a 5 min flush for resident prior to 6 hour stagnation. | No Filter | 6 | Nickel | Y | 0.0024 | D | mg/L | 0.046 | ug/L | 1 | ug/L | Final
768 | em | Residential | 1st Floor | Kitchen Sink | S402em | 2016-09-19 | 16:03 | Samplers completed a 5 min flush for resident prior to 6 hour stagnation. | No Filter | 6 | Magnesium | Y | 7.8 |  | mg/L | 25 | ug/L | 250 | ug/L | Final
768 | em | Residential | 1st Floor | Kitchen Sink | S403em | 2016-09-19 | 16:03 | Samplers completed a 5 min flush for resident prior to 6 hour stagnation. | No Filter | 6 | Manganese | N | 0.005 | U | mg/L | 0.5 | ug/L | 5 | ug/L | Final
768 | em | Residential | 1st Floor | Kitchen Sink | S403em | 2016-09-19 | 16:03 | Samplers completed a 5 min flush for resident prior to 6 hour stagnation. | No Filter | 6 | Nickel | N | 0.001 | U | mg/L | 0.046 | ug/L | 1 | ug/L | Final
768 | em | Residential | 1st Floor | Kitchen Sink | S403em | 2016-09-19 | 16:03 | Samplers completed a 5 min flush for resident prior to 6 hour stagnation. | No Filter | 6 | Tin | N | 0.015 | U | mg/L | 1.5 | ug/L | 15 | ug/L | Final
768 | em | Residential | 1st Floor | Kitchen Sink | S403em | 2016-09-19 | 16:03 | Samplers completed a 5 min flush for resident prior to 6 hour stagnation. | No Filter | 6 | Calcium | Y | 26 |  | mg/L | 25 | ug/L | 250 | ug/L | Final
768 | em | Residential | 1st Floor | Kitchen Sink | S403em | 2016-09-19 | 16:03 | Samplers completed a 5 min flush for resident prior to 6 hour stagnation. | No Filter | 6 | Magnesium | Y | 7.8 |  | mg/L | 25 | ug/L | 250 | ug/L | Final
768 | em | Residential | 1st Floor | Kitchen Sink | S403em | 2016-09-19 | 16:03 | Samplers completed a 5 min flush for resident prior to 6 hour stagnation. | No Filter | 6 | Copper | Y | 38 |  | ug/L | 4.1 | ug/L | 10 | ug/L | Final
768 | em | Residential | 1st Floor | Kitchen Sink | S403em | 2016-09-19 | 16:03 | Samplers completed a 5 min flush for resident prior to 6 hour stagnation. | No Filter | 6 | Zinc | Y | 0.039 |  | mg/L | 1.1 | ug/L | 10 | ug/L | Final
768 | em | Residential | 1st Floor | Kitchen Sink | S403em | 2016-09-19 | 16:03 | Samplers completed a 5 min flush for resident prior to 6 hour stagnation. | No Filter | 6 | Lead | Y | 5.6 | D | ug/L | 0.038 | ug/L | 0.5 | ug/L | Final
768 | em | Residential | 1st Floor | Kitchen Sink | S403em | 2016-09-19 | 16:03 | Samplers completed a 5 min flush for resident prior to 6 hour stagnation. | No Filter | 6 | Sodium | Y | 5.6 |  | mg/L | 100 | ug/L | 1000 | ug/L | Final
768 | em | Residential | 1st Floor | Kitchen Sink | S404em | 2016-09-19 | 16:03 | Samplers completed a 5 min flush for resident prior to 6 hour stagnation. | No Filter | 6 | Zinc | Y | 0.01 |  | mg/L | 1.1 | ug/L | 10 | ug/L | Final
768 | em | Residential | 1st Floor | Kitchen Sink | S404em | 2016-09-19 | 16:03 | Samplers completed a 5 min flush for resident prior to 6 hour stagnation. | No Filter | 6 | Sodium | Y | 5.6 |  | mg/L | 100 | ug/L | 1000 | ug/L | Final
768 | em | Residential | 1st Floor | Kitchen Sink | S404em | 2016-09-19 | 16:03 | Samplers completed a 5 min flush for resident prior to 6 hour stagnation. | No Filter | 6 | Calcium | Y | 26 |  | mg/L | 25 | ug/L | 250 | ug/L | Final
768 | em | Residential | 1st Floor | Kitchen Sink | S404em | 2016-09-19 | 16:03 | Samplers completed a 5 min flush for resident prior to 6 hour stagnation. | No Filter | 6 | Magnesium | Y | 7.8 |  | mg/L | 25 | ug/L | 250 | ug/L | Final
768 | em | Residential | 1st Floor | Kitchen Sink | S404em | 2016-09-19 | 16:03 | Samplers completed a 5 min flush for resident prior to 6 hour stagnation. | No Filter | 6 | Manganese | N | 0.005 | U | mg/L | 0.5 | ug/L | 5 | ug/L | Final
768 | em | Residential | 1st Floor | Kitchen Sink | S404em | 2016-09-19 | 16:03 | Samplers completed a 5 min flush for resident prior to 6 hour stagnation. | No Filter | 6 | Tin | N | 0.015 | U | mg/L | 1.5 | ug/L | 15 | ug/L | Final
768 | em | Residential | 1st Floor | Kitchen Sink | S404em | 2016-09-19 | 16:03 | Samplers completed a 5 min flush for resident prior to 6 hour stagnation. | No Filter | 6 | Copper | Y | 18 |  | ug/L | 4.1 | ug/L | 10 | ug/L | Final
768 | em | Residential | 1st Floor | Kitchen Sink | S404em | 2016-09-19 | 16:03 | Samplers completed a 5 min flush for resident prior to 6 hour stagnation. | No Filter | 6 | Nickel | N | 0.001 | U | mg/L | 0.046 | ug/L | 1 | ug/L | Final
768 | em | Residential | 1st Floor | Kitchen Sink | S404em | 2016-09-19 | 16:03 | Samplers completed a 5 min flush for resident prior to 6 hour stagnation. | No Filter | 6 | Lead | Y | 6 | D | ug/L | 0.038 | ug/L | 0.5 | ug/L | Final
768 | em | Residential | 1st Floor | Kitchen Sink | S405em | 2016-09-19 | 16:03 | Samplers completed a 5 min flush for resident prior to 6 hour stagnation. | No Filter | 6 | Manganese | N | 0.005 | U | mg/L | 0.5 | ug/L | 5 | ug/L | Final
768 | em | Residential | 1st Floor | Kitchen Sink | S405em | 2016-09-19 | 16:03 | Samplers completed a 5 min flush for resident prior to 6 hour stagnation. | No Filter | 6 | Calcium | Y | 26 |  | mg/L | 25 | ug/L | 250 | ug/L | Final
768 | em | Residential | 1st Floor | Kitchen Sink | S405em | 2016-09-19 | 16:03 | Samplers completed a 5 min flush for resident prior to 6 hour stagnation. | No Filter | 6 | Magnesium | Y | 7.8 |  | mg/L | 25 | ug/L | 250 | ug/L | Final
768 | em | Residential | 1st Floor | Kitchen Sink | S405em | 2016-09-19 | 16:03 | Samplers completed a 5 min flush for resident prior to 6 hour stagnation. | No Filter | 6 | Sodium | Y | 5.6 |  | mg/L | 100 | ug/L | 1000 | ug/L | Final
768 | em | Residential | 1st Floor | Kitchen Sink | S405em | 2016-09-19 | 16:03 | Samplers completed a 5 min flush for resident prior to 6 hour stagnation. | No Filter | 6 | Zinc | N | 0.01 | U | mg/L | 1.1 | ug/L | 10 | ug/L | Final
768 | em | Residential | 1st Floor | Kitchen Sink | S405em | 2016-09-19 | 16:03 | Samplers completed a 5 min flush for resident prior to 6 hour stagnation. | No Filter | 6 | Tin | N | 0.015 | U | mg/L | 1.5 | ug/L | 15 | ug/L | Final
768 | em | Residential | 1st Floor | Kitchen Sink | S405em | 2016-09-19 | 16:03 | Samplers completed a 5 min flush for resident prior to 6 hour stagnation. | No Filter | 6 | Lead | Y | 10 | D | ug/L | 0.038 | ug/L | 0.5 | ug/L | Final
768 | em | Residential | 1st Floor | Kitchen Sink | S405em | 2016-09-19 | 16:03 | Samplers completed a 5 min flush for resident prior to 6 hour stagnation. | No Filter | 6 | Copper | Y | 8.9 | D | ug/L | 0.14 | ug/L | 1 | ug/L | Final
768 | em | Residential | 1st Floor | Kitchen Sink | S405em | 2016-09-19 | 16:03 | Samplers completed a 5 min flush for resident prior to 6 hour stagnation. | No Filter | 6 | Nickel | N | 0.001 | U | mg/L | 0.046 | ug/L | 1 | ug/L | Final
768 | em | Residential | 1st Floor | Kitchen Sink | S406em | 2016-09-19 | 16:03 | Samplers completed a 5 min flush for resident prior to 6 hour stagnation. | No Filter | 6 | Lead | Y | 12 | D | ug/L | 0.038 | ug/L | 0.5 | ug/L | Final
768 | em | Residential | 1st Floor | Kitchen Sink | S406em | 2016-09-19 | 16:03 | Samplers completed a 5 min flush for resident prior to 6 hour stagnation. | No Filter | 6 | Manganese | N | 0.005 | U | mg/L | 0.5 | ug/L | 5 | ug/L | Final
768 | em | Residential | 1st Floor | Kitchen Sink | S406em | 2016-09-19 | 16:03 | Samplers completed a 5 min flush for resident prior to 6 hour stagnation. | No Filter | 6 | Calcium | Y | 27 |  | mg/L | 25 | ug/L | 250 | ug/L | Final
768 | em | Residential | 1st Floor | Kitchen Sink | S406em | 2016-09-19 | 16:03 | Samplers completed a 5 min flush for resident prior to 6 hour stagnation. | No Filter | 6 | Tin | N | 0.015 | U | mg/L | 1.5 | ug/L | 15 | ug/L | Final
768 | em | Residential | 1st Floor | Kitchen Sink | S406em | 2016-09-19 | 16:03 | Samplers completed a 5 min flush for resident prior to 6 hour stagnation. | No Filter | 6 | Zinc | N | 0.01 | U | mg/L | 1.1 | ug/L | 10 | ug/L | Final
768 | em | Residential | 1st Floor | Kitchen Sink | S406em | 2016-09-19 | 16:03 | Samplers completed a 5 min flush for resident prior to 6 hour stagnation. | No Filter | 6 | Copper | Y | 5.8 | D | ug/L | 0.14 | ug/L | 1 | ug/L | Final
768 | em | Residential | 1st Floor | Kitchen Sink | S406em | 2016-09-19 | 16:03 | Samplers completed a 5 min flush for resident prior to 6 hour stagnation. | No Filter | 6 | Magnesium | Y | 7.9 |  | mg/L | 25 | ug/L | 250 | ug/L | Final
768 | em | Residential | 1st Floor | Kitchen Sink | S406em | 2016-09-19 | 16:03 | Samplers completed a 5 min flush for resident prior to 6 hour stagnation. | No Filter | 6 | Sodium | Y | 5.6 |  | mg/L | 100 | ug/L | 1000 | ug/L | Final
768 | em | Residential | 1st Floor | Kitchen Sink | S406em | 2016-09-19 | 16:03 | Samplers completed a 5 min flush for resident prior to 6 hour stagnation. | No Filter | 6 | Nickel | N | 0.001 | U | mg/L | 0.046 | ug/L | 1 | ug/L | Final
768 | em | Residential | 1st Floor | Kitchen Sink | S407em | 2016-09-19 | 16:03 | Samplers completed a 5 min flush for resident prior to 6 hour stagnation. | No Filter | 6 | Zinc | N | 0.01 | U | mg/L | 1.1 | ug/L | 10 | ug/L | Final
768 | em | Residential | 1st Floor | Kitchen Sink | S407em | 2016-09-19 | 16:03 | Samplers completed a 5 min flush for resident prior to 6 hour stagnation. | No Filter | 6 | Magnesium | Y | 7.9 |  | mg/L | 25 | ug/L | 250 | ug/L | Final
768 | em | Residential | 1st Floor | Kitchen Sink | S407em | 2016-09-19 | 16:03 | Samplers completed a 5 min flush for resident prior to 6 hour stagnation. | No Filter | 6 | Manganese | N | 0.005 | U | mg/L | 0.5 | ug/L | 5 | ug/L | Final
768 | em | Residential | 1st Floor | Kitchen Sink | S407em | 2016-09-19 | 16:03 | Samplers completed a 5 min flush for resident prior to 6 hour stagnation. | No Filter | 6 | Tin | N | 0.015 | U | mg/L | 1.5 | ug/L | 15 | ug/L | Final
768 | em | Residential | 1st Floor | Kitchen Sink | S407em | 2016-09-19 | 16:03 | Samplers completed a 5 min flush for resident prior to 6 hour stagnation. | No Filter | 6 | Sodium | Y | 5.7 |  | mg/L | 100 | ug/L | 1000 | ug/L | Final
768 | em | Residential | 1st Floor | Kitchen Sink | S407em | 2016-09-19 | 16:03 | Samplers completed a 5 min flush for resident prior to 6 hour stagnation. | No Filter | 6 | Calcium | Y | 27 |  | mg/L | 25 | ug/L | 250 | ug/L | Final
768 | em | Residential | 1st Floor | Kitchen Sink | S407em | 2016-09-19 | 16:03 | Samplers completed a 5 min flush for resident prior to 6 hour stagnation. | No Filter | 6 | Lead | Y | 13 | D | ug/L | 0.038 | ug/L | 0.5 | ug/L | Final
768 | em | Residential | 1st Floor | Kitchen Sink | S407em | 2016-09-19 | 16:03 | Samplers completed a 5 min flush for resident prior to 6 hour stagnation. | No Filter | 6 | Nickel | N | 0.001 | U | mg/L | 0.046 | ug/L | 1 | ug/L | Final
768 | em | Residential | 1st Floor | Kitchen Sink | S407em | 2016-09-19 | 16:03 | Samplers completed a 5 min flush for resident prior to 6 hour stagnation. | No Filter | 6 | Copper | Y | 5.4 | D | ug/L | 0.14 | ug/L | 1 | ug/L | Final
768 | em | Residential | 1st Floor | Kitchen Sink | S408em | 2016-09-19 | 16:03 | Samplers completed a 5 min flush for resident prior to 6 hour stagnation. | No Filter | 6 | Calcium | Y | 27 |  | mg/L | 25 | ug/L | 250 | ug/L | Final
768 | em | Residential | 1st Floor | Kitchen Sink | S408em | 2016-09-19 | 16:03 | Samplers completed a 5 min flush for resident prior to 6 hour stagnation. | No Filter | 6 | Sodium | Y | 5.7 |  | mg/L | 100 | ug/L | 1000 | ug/L | Final
768 | em | Residential | 1st Floor | Kitchen Sink | S408em | 2016-09-19 | 16:03 | Samplers completed a 5 min flush for resident prior to 6 hour stagnation. | No Filter | 6 | Copper | Y | 5.5 | D | ug/L | 0.14 | ug/L | 1 | ug/L | Final
768 | em | Residential | 1st Floor | Kitchen Sink | S408em | 2016-09-19 | 16:03 | Samplers completed a 5 min flush for resident prior to 6 hour stagnation. | No Filter | 6 | Manganese | N | 0.005 | U | mg/L | 0.5 | ug/L | 5 | ug/L | Final
768 | em | Residential | 1st Floor | Kitchen Sink | S408em | 2016-09-19 | 16:03 | Samplers completed a 5 min flush for resident prior to 6 hour stagnation. | No Filter | 6 | Zinc | N | 0.01 | U | mg/L | 1.1 | ug/L | 10 | ug/L | Final
768 | em | Residential | 1st Floor | Kitchen Sink | S408em | 2016-09-19 | 16:03 | Samplers completed a 5 min flush for resident prior to 6 hour stagnation. | No Filter | 6 | Tin | N | 0.015 | U | mg/L | 1.5 | ug/L | 15 | ug/L | Final
768 | em | Residential | 1st Floor | Kitchen Sink | S408em | 2016-09-19 | 16:03 | Samplers completed a 5 min flush for resident prior to 6 hour stagnation. | No Filter | 6 | Lead | Y | 13 | D | ug/L | 0.038 | ug/L | 0.5 | ug/L | Final
768 | em | Residential | 1st Floor | Kitchen Sink | S408em | 2016-09-19 | 16:03 | Samplers completed a 5 min flush for resident prior to 6 hour stagnation. | No Filter | 6 | Nickel | N | 0.001 | U | mg/L | 0.046 | ug/L | 1 | ug/L | Final
768 | em | Residential | 1st Floor | Kitchen Sink | S408em | 2016-09-19 | 16:03 | Samplers completed a 5 min flush for resident prior to 6 hour stagnation. | No Filter | 6 | Magnesium | Y | 8 |  | mg/L | 25 | ug/L | 250 | ug/L | Final
768 | em | Residential | 1st Floor | Kitchen Sink | S409em | 2016-09-19 | 16:03 | Samplers completed a 5 min flush for resident prior to 6 hour stagnation. | No Filter | 6 | Magnesium | Y | 7.8 |  | mg/L | 25 | ug/L | 250 | ug/L | Final
768 | em | Residential | 1st Floor | Kitchen Sink | S409em | 2016-09-19 | 16:03 | Samplers completed a 5 min flush for resident prior to 6 hour stagnation. | No Filter | 6 | Sodium | Y | 5.6 |  | mg/L | 100 | ug/L | 1000 | ug/L | Final
768 | em | Residential | 1st Floor | Kitchen Sink | S409em | 2016-09-19 | 16:03 | Samplers completed a 5 min flush for resident prior to 6 hour stagnation. | No Filter | 6 | Calcium | Y | 26 |  | mg/L | 25 | ug/L | 250 | ug/L | Final
768 | em | Residential | 1st Floor | Kitchen Sink | S409em | 2016-09-19 | 16:03 | Samplers completed a 5 min flush for resident prior to 6 hour stagnation. | No Filter | 6 | Zinc | N | 0.01 | U | mg/L | 1.1 | ug/L | 10 | ug/L | Final
768 | em | Residential | 1st Floor | Kitchen Sink | S409em | 2016-09-19 | 16:03 | Samplers completed a 5 min flush for resident prior to 6 hour stagnation. | No Filter | 6 | Manganese | N | 0.005 | U | mg/L | 0.5 | ug/L | 5 | ug/L | Final
768 | em | Residential | 1st Floor | Kitchen Sink | S409em | 2016-09-19 | 16:03 | Samplers completed a 5 min flush for resident prior to 6 hour stagnation. | No Filter | 6 | Lead | Y | 15 | D | ug/L | 0.038 | ug/L | 0.5 | ug/L | Final
768 | em | Residential | 1st Floor | Kitchen Sink | S409em | 2016-09-19 | 16:03 | Samplers completed a 5 min flush for resident prior to 6 hour stagnation. | No Filter | 6 | Copper | Y | 5 | D | ug/L | 0.14 | ug/L | 1 | ug/L | Final
768 | em | Residential | 1st Floor | Kitchen Sink | S409em | 2016-09-19 | 16:03 | Samplers completed a 5 min flush for resident prior to 6 hour stagnation. | No Filter | 6 | Nickel | N | 0.001 | U | mg/L | 0.046 | ug/L | 1 | ug/L | Final
768 | em | Residential | 1st Floor | Kitchen Sink | S409em | 2016-09-19 | 16:03 | Samplers completed a 5 min flush for resident prior to 6 hour stagnation. | No Filter | 6 | Tin | N | 0.015 | U | mg/L | 1.5 | ug/L | 15 | ug/L | Final
768 | em | Residential | 1st Floor | Kitchen Sink | S410em | 2016-09-19 | 16:03 | Samplers completed a 5 min flush for resident prior to 6 hour stagnation. | No Filter | 6 | Calcium | Y | 26 |  | mg/L | 25 | ug/L | 250 | ug/L | Final
768 | em | Residential | 1st Floor | Kitchen Sink | S410em | 2016-09-19 | 16:03 | Samplers completed a 5 min flush for resident prior to 6 hour stagnation. | No Filter | 6 | Manganese | N | 0.005 | U | mg/L | 0.5 | ug/L | 5 | ug/L | Final
768 | em | Residential | 1st Floor | Kitchen Sink | S410em | 2016-09-19 | 16:03 | Samplers completed a 5 min flush for resident prior to 6 hour stagnation. | No Filter | 6 | Zinc | N | 0.01 | U | mg/L | 1.1 | ug/L | 10 | ug/L | Final
768 | em | Residential | 1st Floor | Kitchen Sink | S410em | 2016-09-19 | 16:03 | Samplers completed a 5 min flush for resident prior to 6 hour stagnation. | No Filter | 6 | Tin | N | 0.015 | U | mg/L | 1.5 | ug/L | 15 | ug/L | Final
768 | em | Residential | 1st Floor | Kitchen Sink | S410em | 2016-09-19 | 16:03 | Samplers completed a 5 min flush for resident prior to 6 hour stagnation. | No Filter | 6 | Copper | Y | 4.9 | D | ug/L | 0.14 | ug/L | 1 | ug/L | Final
768 | em | Residential | 1st Floor | Kitchen Sink | S410em | 2016-09-19 | 16:03 | Samplers completed a 5 min flush for resident prior to 6 hour stagnation. | No Filter | 6 | Lead | Y | 15 | D | ug/L | 0.038 | ug/L | 0.5 | ug/L | Final
768 | em | Residential | 1st Floor | Kitchen Sink | S410em | 2016-09-19 | 16:03 | Samplers completed a 5 min flush for resident prior to 6 hour stagnation. | No Filter | 6 | Nickel | N | 0.001 | U | mg/L | 0.046 | ug/L | 1 | ug/L | Final
768 | em | Residential | 1st Floor | Kitchen Sink | S410em | 2016-09-19 | 16:03 | Samplers completed a 5 min flush for resident prior to 6 hour stagnation. | No Filter | 6 | Sodium | Y | 5.6 |  | mg/L | 100 | ug/L | 1000 | ug/L | Final
768 | em | Residential | 1st Floor | Kitchen Sink | S410em | 2016-09-19 | 16:03 | Samplers completed a 5 min flush for resident prior to 6 hour stagnation. | No Filter | 6 | Magnesium | Y | 7.9 |  | mg/L | 25 | ug/L | 250 | ug/L | Final
768 | em | Residential | 1st Floor | Kitchen Sink | S411em | 2016-09-19 | 16:03 | Samplers completed a 5 min flush for resident prior to 6 hour stagnation. | No Filter | 6 | Zinc | N | 0.01 | U | mg/L | 1.1 | ug/L | 10 | ug/L | Final
768 | em | Residential | 1st Floor | Kitchen Sink | S411em | 2016-09-19 | 16:03 | Samplers completed a 5 min flush for resident prior to 6 hour stagnation. | No Filter | 6 | Magnesium | Y | 7.8 |  | mg/L | 25 | ug/L | 250 | ug/L | Final
768 | em | Residential | 1st Floor | Kitchen Sink | S411em | 2016-09-19 | 16:03 | Samplers completed a 5 min flush for resident prior to 6 hour stagnation. | No Filter | 6 | Tin | N | 0.015 | U | mg/L | 1.5 | ug/L | 15 | ug/L | Final
768 | em | Residential | 1st Floor | Kitchen Sink | S411em | 2016-09-19 | 16:03 | Samplers completed a 5 min flush for resident prior to 6 hour stagnation. | No Filter | 6 | Manganese | N | 0.005 | U | mg/L | 0.5 | ug/L | 5 | ug/L | Final
768 | em | Residential | 1st Floor | Kitchen Sink | S411em | 2016-09-19 | 16:03 | Samplers completed a 5 min flush for resident prior to 6 hour stagnation. | No Filter | 6 | Sodium | Y | 5.6 |  | mg/L | 100 | ug/L | 1000 | ug/L | Final
768 | em | Residential | 1st Floor | Kitchen Sink | S411em | 2016-09-19 | 16:03 | Samplers completed a 5 min flush for resident prior to 6 hour stagnation. | No Filter | 6 | Calcium | Y | 26 |  | mg/L | 25 | ug/L | 250 | ug/L | Final
768 | em | Residential | 1st Floor | Kitchen Sink | S411em | 2016-09-19 | 16:03 | Samplers completed a 5 min flush for resident prior to 6 hour stagnation. | No Filter | 6 | Lead | Y | 14 | D | ug/L | 0.038 | ug/L | 0.5 | ug/L | Final
768 | em | Residential | 1st Floor | Kitchen Sink | S411em | 2016-09-19 | 16:03 | Samplers completed a 5 min flush for resident prior to 6 hour stagnation. | No Filter | 6 | Copper | Y | 4.8 | D | ug/L | 0.14 | ug/L | 1 | ug/L | Final
768 | em | Residential | 1st Floor | Kitchen Sink | S411em | 2016-09-19 | 16:03 | Samplers completed a 5 min flush for resident prior to 6 hour stagnation. | No Filter | 6 | Nickel | N | 0.001 | U | mg/L | 0.046 | ug/L | 1 | ug/L | Final
768 | em | Residential | 1st Floor | Kitchen Sink | S412em | 2016-09-19 | 16:03 | Samplers completed a 5 min flush for resident prior to 6 hour stagnation. | No Filter | 6 | Tin | N | 0.015 | U | mg/L | 1.5 | ug/L | 15 | ug/L | Final
768 | em | Residential | 1st Floor | Kitchen Sink | S412em | 2016-09-19 | 16:03 | Samplers completed a 5 min flush for resident prior to 6 hour stagnation. | No Filter | 6 | Zinc | N | 0.01 | U | mg/L | 1.1 | ug/L | 10 | ug/L | Final
768 | em | Residential | 1st Floor | Kitchen Sink | S412em | 2016-09-19 | 16:03 | Samplers completed a 5 min flush for resident prior to 6 hour stagnation. | No Filter | 6 | Manganese | N | 0.005 | U | mg/L | 0.5 | ug/L | 5 | ug/L | Final
768 | em | Residential | 1st Floor | Kitchen Sink | S412em | 2016-09-19 | 16:03 | Samplers completed a 5 min flush for resident prior to 6 hour stagnation. | No Filter | 6 | Sodium | Y | 5.8 |  | mg/L | 100 | ug/L | 1000 | ug/L | Final
768 | em | Residential | 1st Floor | Kitchen Sink | S412em | 2016-09-19 | 16:03 | Samplers completed a 5 min flush for resident prior to 6 hour stagnation. | No Filter | 6 | Nickel | N | 0.001 | U | mg/L | 0.046 | ug/L | 1 | ug/L | Final
768 | em | Residential | 1st Floor | Kitchen Sink | S412em | 2016-09-19 | 16:03 | Samplers completed a 5 min flush for resident prior to 6 hour stagnation. | No Filter | 6 | Lead | Y | 12 | D | ug/L | 0.038 | ug/L | 0.5 | ug/L | Final
768 | em | Residential | 1st Floor | Kitchen Sink | S412em | 2016-09-19 | 16:03 | Samplers completed a 5 min flush for resident prior to 6 hour stagnation. | No Filter | 6 | Copper | Y | 4.8 | D | ug/L | 0.14 | ug/L | 1 | ug/L | Final
768 | em | Residential | 1st Floor | Kitchen Sink | S412em | 2016-09-19 | 16:03 | Samplers completed a 5 min flush for resident prior to 6 hour stagnation. | No Filter | 6 | Calcium | Y | 27 |  | mg/L | 25 | ug/L | 250 | ug/L | Final
768 | em | Residential | 1st Floor | Kitchen Sink | S412em | 2016-09-19 | 16:03 | Samplers completed a 5 min flush for resident prior to 6 hour stagnation. | No Filter | 6 | Magnesium | Y | 8.1 |  | mg/L | 25 | ug/L | 250 | ug/L | Final
768 | em | Residential | 1st Floor | Kitchen Sink | S413em | 2016-09-19 | 16:03 | Samplers completed a 5 min flush for resident prior to 6 hour stagnation. | No Filter | 6 | Manganese | N | 0.005 | U | mg/L | 0.5 | ug/L | 5 | ug/L | Final
768 | em | Residential | 1st Floor | Kitchen Sink | S413em | 2016-09-19 | 16:03 | Samplers completed a 5 min flush for resident prior to 6 hour stagnation. | No Filter | 6 | Zinc | N | 0.01 | U | mg/L | 1.1 | ug/L | 10 | ug/L | Final
768 | em | Residential | 1st Floor | Kitchen Sink | S413em | 2016-09-19 | 16:03 | Samplers completed a 5 min flush for resident prior to 6 hour stagnation. | No Filter | 6 | Sodium | Y | 5.5 |  | mg/L | 100 | ug/L | 1000 | ug/L | Final
768 | em | Residential | 1st Floor | Kitchen Sink | S413em | 2016-09-19 | 16:03 | Samplers completed a 5 min flush for resident prior to 6 hour stagnation. | No Filter | 6 | Magnesium | Y | 7.7 |  | mg/L | 25 | ug/L | 250 | ug/L | Final
768 | em | Residential | 1st Floor | Kitchen Sink | S413em | 2016-09-19 | 16:03 | Samplers completed a 5 min flush for resident prior to 6 hour stagnation. | No Filter | 6 | Tin | N | 0.015 | U | mg/L | 1.5 | ug/L | 15 | ug/L | Final
768 | em | Residential | 1st Floor | Kitchen Sink | S413em | 2016-09-19 | 16:03 | Samplers completed a 5 min flush for resident prior to 6 hour stagnation. | No Filter | 6 | Lead | Y | 7.7 | D | ug/L | 0.038 | ug/L | 0.5 | ug/L | Final
768 | em | Residential | 1st Floor | Kitchen Sink | S413em | 2016-09-19 | 16:03 | Samplers completed a 5 min flush for resident prior to 6 hour stagnation. | No Filter | 6 | Nickel | N | 0.001 | U | mg/L | 0.046 | ug/L | 1 | ug/L | Final
768 | em | Residential | 1st Floor | Kitchen Sink | S413em | 2016-09-19 | 16:03 | Samplers completed a 5 min flush for resident prior to 6 hour stagnation. | No Filter | 6 | Calcium | Y | 25 |  | mg/L | 25 | ug/L | 250 | ug/L | Final
768 | em | Residential | 1st Floor | Kitchen Sink | S413em | 2016-09-19 | 16:03 | Samplers completed a 5 min flush for resident prior to 6 hour stagnation. | No Filter | 6 | Copper | Y | 4.5 | D | ug/L | 0.14 | ug/L | 1 | ug/L | Final
768 | em | Residential | 1st Floor | Kitchen Sink | S414em | 2016-09-19 | 16:03 | Samplers completed a 5 min flush for resident prior to 6 hour stagnation. | No Filter | 6 | Calcium | Y | 26 |  | mg/L | 25 | ug/L | 250 | ug/L | Final
768 | em | Residential | 1st Floor | Kitchen Sink | S414em | 2016-09-19 | 16:03 | Samplers completed a 5 min flush for resident prior to 6 hour stagnation. | No Filter | 6 | Tin | N | 0.015 | U | mg/L | 1.5 | ug/L | 15 | ug/L | Final
768 | em | Residential | 1st Floor | Kitchen Sink | S414em | 2016-09-19 | 16:03 | Samplers completed a 5 min flush for resident prior to 6 hour stagnation. | No Filter | 6 | Zinc | N | 0.01 | U | mg/L | 1.1 | ug/L | 10 | ug/L | Final
768 | em | Residential | 1st Floor | Kitchen Sink | S414em | 2016-09-19 | 16:03 | Samplers completed a 5 min flush for resident prior to 6 hour stagnation. | No Filter | 6 | Sodium | Y | 5.6 |  | mg/L | 100 | ug/L | 1000 | ug/L | Final
768 | em | Residential | 1st Floor | Kitchen Sink | S414em | 2016-09-19 | 16:03 | Samplers completed a 5 min flush for resident prior to 6 hour stagnation. | No Filter | 6 | Manganese | N | 0.005 | U | mg/L | 0.5 | ug/L | 5 | ug/L | Final
768 | em | Residential | 1st Floor | Kitchen Sink | S414em | 2016-09-19 | 16:03 | Samplers completed a 5 min flush for resident prior to 6 hour stagnation. | No Filter | 6 | Lead | Y | 4.3 | D | ug/L | 0.038 | ug/L | 0.5 | ug/L | Final
768 | em | Residential | 1st Floor | Kitchen Sink | S414em | 2016-09-19 | 16:03 | Samplers completed a 5 min flush for resident prior to 6 hour stagnation. | No Filter | 6 | Magnesium | Y | 7.8 |  | mg/L | 25 | ug/L | 250 | ug/L | Final
768 | em | Residential | 1st Floor | Kitchen Sink | S414em | 2016-09-19 | 16:03 | Samplers completed a 5 min flush for resident prior to 6 hour stagnation. | No Filter | 6 | Nickel | N | 0.001 | U | mg/L | 0.046 | ug/L | 1 | ug/L | Final
768 | em | Residential | 1st Floor | Kitchen Sink | S414em | 2016-09-19 | 16:03 | Samplers completed a 5 min flush for resident prior to 6 hour stagnation. | No Filter | 6 | Copper | Y | 4.5 | D | ug/L | 0.14 | ug/L | 1 | ug/L | Final
768 | em | Residential | 1st Floor | Kitchen Sink | S415em | 2016-09-19 | 16:03 | Samplers completed a 5 min flush for resident prior to 6 hour stagnation. | No Filter | 6 | Lead | Y | 4 | D | ug/L | 0.038 | ug/L | 0.5 | ug/L | Final
768 | em | Residential | 1st Floor | Kitchen Sink | S415em | 2016-09-19 | 16:03 | Samplers completed a 5 min flush for resident prior to 6 hour stagnation. | No Filter | 6 | Manganese | N | 0.005 | U | mg/L | 0.5 | ug/L | 5 | ug/L | Final
768 | em | Residential | 1st Floor | Kitchen Sink | S415em | 2016-09-19 | 16:03 | Samplers completed a 5 min flush for resident prior to 6 hour stagnation. | No Filter | 6 | Nickel | N | 0.001 | U | mg/L | 0.046 | ug/L | 1 | ug/L | Final
768 | em | Residential | 1st Floor | Kitchen Sink | S415em | 2016-09-19 | 16:03 | Samplers completed a 5 min flush for resident prior to 6 hour stagnation. | No Filter | 6 | Zinc | N | 0.01 | U | mg/L | 1.1 | ug/L | 10 | ug/L | Final
768 | em | Residential | 1st Floor | Kitchen Sink | S415em | 2016-09-19 | 16:03 | Samplers completed a 5 min flush for resident prior to 6 hour stagnation. | No Filter | 6 | Sodium | Y | 5.7 |  | mg/L | 100 | ug/L | 1000 | ug/L | Final
768 | em | Residential | 1st Floor | Kitchen Sink | S415em | 2016-09-19 | 16:03 | Samplers completed a 5 min flush for resident prior to 6 hour stagnation. | No Filter | 6 | Calcium | Y | 26 |  | mg/L | 25 | ug/L | 250 | ug/L | Final
768 | em | Residential | 1st Floor | Kitchen Sink | S415em | 2016-09-19 | 16:03 | Samplers completed a 5 min flush for resident prior to 6 hour stagnation. | No Filter | 6 | Magnesium | Y | 8 |  | mg/L | 25 | ug/L | 250 | ug/L | Final
768 | em | Residential | 1st Floor | Kitchen Sink | S415em | 2016-09-19 | 16:03 | Samplers completed a 5 min flush for resident prior to 6 hour stagnation. | No Filter | 6 | Copper | Y | 4.5 | D | ug/L | 0.14 | ug/L | 1 | ug/L | Final
768 | em | Residential | 1st Floor | Kitchen Sink | S415em | 2016-09-19 | 16:03 | Samplers completed a 5 min flush for resident prior to 6 hour stagnation. | No Filter | 6 | Tin | N | 0.015 | U | mg/L | 1.5 | ug/L | 15 | ug/L | Final
768 | em | Residential | 1st Floor | Kitchen Sink | S416em | 2016-09-19 | 16:03 | Samplers completed a 5 min flush for resident prior to 6 hour stagnation. | No Filter | 6 | Magnesium | Y | 8.1 |  | mg/L | 25 | ug/L | 250 | ug/L | Final
768 | em | Residential | 1st Floor | Kitchen Sink | S416em | 2016-09-19 | 16:03 | Samplers completed a 5 min flush for resident prior to 6 hour stagnation. | No Filter | 6 | Manganese | N | 0.005 | U | mg/L | 0.5 | ug/L | 5 | ug/L | Final
768 | em | Residential | 1st Floor | Kitchen Sink | S416em | 2016-09-19 | 16:03 | Samplers completed a 5 min flush for resident prior to 6 hour stagnation. | No Filter | 6 | Calcium | Y | 27 |  | mg/L | 25 | ug/L | 250 | ug/L | Final
768 | em | Residential | 1st Floor | Kitchen Sink | S416em | 2016-09-19 | 16:03 | Samplers completed a 5 min flush for resident prior to 6 hour stagnation. | No Filter | 6 | Nickel | N | 0.001 | U | mg/L | 0.046 | ug/L | 1 | ug/L | Final
768 | em | Residential | 1st Floor | Kitchen Sink | S416em | 2016-09-19 | 16:03 | Samplers completed a 5 min flush for resident prior to 6 hour stagnation. | No Filter | 6 | Sodium | Y | 5.8 |  | mg/L | 100 | ug/L | 1000 | ug/L | Final
768 | em | Residential | 1st Floor | Kitchen Sink | S416em | 2016-09-19 | 16:03 | Samplers completed a 5 min flush for resident prior to 6 hour stagnation. | No Filter | 6 | Lead | Y | 4 | D | ug/L | 0.038 | ug/L | 0.5 | ug/L | Final
768 | em | Residential | 1st Floor | Kitchen Sink | S416em | 2016-09-19 | 16:03 | Samplers completed a 5 min flush for resident prior to 6 hour stagnation. | No Filter | 6 | Copper | Y | 4.6 | D | ug/L | 0.14 | ug/L | 1 | ug/L | Final
768 | em | Residential | 1st Floor | Kitchen Sink | S416em | 2016-09-19 | 16:03 | Samplers completed a 5 min flush for resident prior to 6 hour stagnation. | No Filter | 6 | Zinc | N | 0.01 | U | mg/L | 1.1 | ug/L | 10 | ug/L | Final
768 | em | Residential | 1st Floor | Kitchen Sink | S416em | 2016-09-19 | 16:03 | Samplers completed a 5 min flush for resident prior to 6 hour stagnation. | No Filter | 6 | Tin | N | 0.015 | U | mg/L | 1.5 | ug/L | 15 | ug/L | Final
768 | em | Residential | 1st Floor | Kitchen Sink | S417em | 2016-09-19 | 16:03 | Samplers completed a 5 min flush for resident prior to 6 hour stagnation. | No Filter | 6 | Copper | Y | 4.3 | D | ug/L | 0.14 | ug/L | 1 | ug/L | Final
768 | em | Residential | 1st Floor | Kitchen Sink | S417em | 2016-09-19 | 16:03 | Samplers completed a 5 min flush for resident prior to 6 hour stagnation. | No Filter | 6 | Calcium | Y | 25 |  | mg/L | 25 | ug/L | 250 | ug/L | Final
768 | em | Residential | 1st Floor | Kitchen Sink | S417em | 2016-09-19 | 16:03 | Samplers completed a 5 min flush for resident prior to 6 hour stagnation. | No Filter | 6 | Manganese | N | 0.005 | U | mg/L | 0.5 | ug/L | 5 | ug/L | Final
768 | em | Residential | 1st Floor | Kitchen Sink | S417em | 2016-09-19 | 16:03 | Samplers completed a 5 min flush for resident prior to 6 hour stagnation. | No Filter | 6 | Tin | N | 0.015 | U | mg/L | 0.1 | ug/L | 15 | ug/L | Final
768 | em | Residential | 1st Floor | Kitchen Sink | S417em | 2016-09-19 | 16:03 | Samplers completed a 5 min flush for resident prior to 6 hour stagnation. | No Filter | 6 | Lead | Y | 3.9 | D | ug/L | 0.038 | ug/L | 0.5 | ug/L | Final
768 | em | Residential | 1st Floor | Kitchen Sink | S417em | 2016-09-19 | 16:03 | Samplers completed a 5 min flush for resident prior to 6 hour stagnation. | No Filter | 6 | Zinc | N | 0.01 | U | mg/L | 1.1 | ug/L | 10 | ug/L | Final
768 | em | Residential | 1st Floor | Kitchen Sink | S417em | 2016-09-19 | 16:03 | Samplers completed a 5 min flush for resident prior to 6 hour stagnation. | No Filter | 6 | Magnesium | Y | 7.4 |  | mg/L | 25 | ug/L | 250 | ug/L | Final
768 | em | Residential | 1st Floor | Kitchen Sink | S417em | 2016-09-19 | 16:03 | Samplers completed a 5 min flush for resident prior to 6 hour stagnation. | No Filter | 6 | Sodium | Y | 5.4 |  | mg/L | 100 | ug/L | 1000 | ug/L | Final
768 | em | Residential | 1st Floor | Kitchen Sink | S417em | 2016-09-19 | 16:03 | Samplers completed a 5 min flush for resident prior to 6 hour stagnation. | No Filter | 6 | Nickel | N | 0.001 | U | mg/L | 0.046 | ug/L | 1 | ug/L | Final
768 | em | Residential | 1st Floor | Kitchen Sink | S418em | 2016-09-19 | 16:03 | Samplers completed a 5 min flush for resident prior to 6 hour stagnation. | No Filter | 6 | Tin | N | 0.015 | U | mg/L | 0.1 | ug/L | 15 | ug/L | Final
768 | em | Residential | 1st Floor | Kitchen Sink | S418em | 2016-09-19 | 16:03 | Samplers completed a 5 min flush for resident prior to 6 hour stagnation. | No Filter | 6 | Nickel | N | 0.001 | U | mg/L | 0.046 | ug/L | 1 | ug/L | Final
768 | em | Residential | 1st Floor | Kitchen Sink | S418em | 2016-09-19 | 16:03 | Samplers completed a 5 min flush for resident prior to 6 hour stagnation. | No Filter | 6 | Manganese | N | 0.005 | U | mg/L | 0.5 | ug/L | 5 | ug/L | Final
768 | em | Residential | 1st Floor | Kitchen Sink | S418em | 2016-09-19 | 16:03 | Samplers completed a 5 min flush for resident prior to 6 hour stagnation. | No Filter | 6 | Sodium | Y | 5.6 |  | mg/L | 100 | ug/L | 1000 | ug/L | Final
768 | em | Residential | 1st Floor | Kitchen Sink | S418em | 2016-09-19 | 16:03 | Samplers completed a 5 min flush for resident prior to 6 hour stagnation. | No Filter | 6 | Calcium | Y | 25 |  | mg/L | 25 | ug/L | 250 | ug/L | Final
768 | em | Residential | 1st Floor | Kitchen Sink | S418em | 2016-09-19 | 16:03 | Samplers completed a 5 min flush for resident prior to 6 hour stagnation. | No Filter | 6 | Zinc | N | 0.01 | U | mg/L | 1.1 | ug/L | 10 | ug/L | Final
768 | em | Residential | 1st Floor | Kitchen Sink | S418em | 2016-09-19 | 16:03 | Samplers completed a 5 min flush for resident prior to 6 hour stagnation. | No Filter | 6 | Lead | Y | 3.9 | D | ug/L | 0.038 | ug/L | 0.5 | ug/L | Final
768 | em | Residential | 1st Floor | Kitchen Sink | S418em | 2016-09-19 | 16:03 | Samplers completed a 5 min flush for resident prior to 6 hour stagnation. | No Filter | 6 | Copper | Y | 4.3 | D | ug/L | 0.14 | ug/L | 1 | ug/L | Final
768 | em | Residential | 1st Floor | Kitchen Sink | S418em | 2016-09-19 | 16:03 | Samplers completed a 5 min flush for resident prior to 6 hour stagnation. | No Filter | 6 | Magnesium | Y | 7.5 |  | mg/L | 25 | ug/L | 250 | ug/L | Final
768 | em | Residential | 1st Floor | Kitchen Sink | S419em | 2016-09-19 | 16:03 | Samplers completed a 5 min flush for resident prior to 6 hour stagnation. | No Filter | 6 | Zinc | N | 0.01 | U | mg/L | 1.1 | ug/L | 10 | ug/L | Final
768 | em | Residential | 1st Floor | Kitchen Sink | S419em | 2016-09-19 | 16:03 | Samplers completed a 5 min flush for resident prior to 6 hour stagnation. | No Filter | 6 | Manganese | N | 0.005 | U | mg/L | 0.5 | ug/L | 5 | ug/L | Final
768 | em | Residential | 1st Floor | Kitchen Sink | S419em | 2016-09-19 | 16:03 | Samplers completed a 5 min flush for resident prior to 6 hour stagnation. | No Filter | 6 | Calcium | Y | 25 |  | mg/L | 25 | ug/L | 250 | ug/L | Final
768 | em | Residential | 1st Floor | Kitchen Sink | S419em | 2016-09-19 | 16:03 | Samplers completed a 5 min flush for resident prior to 6 hour stagnation. | No Filter | 6 | Magnesium | Y | 7.5 |  | mg/L | 25 | ug/L | 250 | ug/L | Final
768 | em | Residential | 1st Floor | Kitchen Sink | S419em | 2016-09-19 | 16:03 | Samplers completed a 5 min flush for resident prior to 6 hour stagnation. | No Filter | 6 | Sodium | Y | 5.6 |  | mg/L | 100 | ug/L | 1000 | ug/L | Final
768 | em | Residential | 1st Floor | Kitchen Sink | S419em | 2016-09-19 | 16:03 | Samplers completed a 5 min flush for resident prior to 6 hour stagnation. | No Filter | 6 | Lead | Y | 3.8 | D | ug/L | 0.038 | ug/L | 0.5 | ug/L | Final
768 | em | Residential | 1st Floor | Kitchen Sink | S419em | 2016-09-19 | 16:03 | Samplers completed a 5 min flush for resident prior to 6 hour stagnation. | No Filter | 6 | Nickel | N | 0.001 | U | mg/L | 0.046 | ug/L | 1 | ug/L | Final
768 | em | Residential | 1st Floor | Kitchen Sink | S419em | 2016-09-19 | 16:03 | Samplers completed a 5 min flush for resident prior to 6 hour stagnation. | No Filter | 6 | Tin | N | 0.015 | U | mg/L | 0.1 | ug/L | 15 | ug/L | Final
768 | em | Residential | 1st Floor | Kitchen Sink | S419em | 2016-09-19 | 16:03 | Samplers completed a 5 min flush for resident prior to 6 hour stagnation. | No Filter | 6 | Copper | Y | 4.2 | D | ug/L | 0.14 | ug/L | 1 | ug/L | Final
768 | em | Residential | 1st Floor | Kitchen Sink | S420em | 2016-09-19 | 16:03 | Samplers completed a 5 min flush for resident prior to 6 hour stagnation. | No Filter | 6 | Nickel | N | 0.001 | U | mg/L | 0.046 | ug/L | 1 | ug/L | Final
768 | em | Residential | 1st Floor | Kitchen Sink | S420em | 2016-09-19 | 16:03 | Samplers completed a 5 min flush for resident prior to 6 hour stagnation. | No Filter | 6 | Tin | N | 0.015 | U | mg/L | 0.1 | ug/L | 15 | ug/L | Final
768 | em | Residential | 1st Floor | Kitchen Sink | S420em | 2016-09-19 | 16:03 | Samplers completed a 5 min flush for resident prior to 6 hour stagnation. | No Filter | 6 | Lead | Y | 3.8 | D | ug/L | 0.038 | ug/L | 0.5 | ug/L | Final
768 | em | Residential | 1st Floor | Kitchen Sink | S420em | 2016-09-19 | 16:03 | Samplers completed a 5 min flush for resident prior to 6 hour stagnation. | No Filter | 6 | Manganese | N | 0.005 | U | mg/L | 0.5 | ug/L | 5 | ug/L | Final
768 | em | Residential | 1st Floor | Kitchen Sink | S420em | 2016-09-19 | 16:03 | Samplers completed a 5 min flush for resident prior to 6 hour stagnation. | No Filter | 6 | Sodium | Y | 5.6 |  | mg/L | 100 | ug/L | 1000 | ug/L | Final
768 | em | Residential | 1st Floor | Kitchen Sink | S420em | 2016-09-19 | 16:03 | Samplers completed a 5 min flush for resident prior to 6 hour stagnation. | No Filter | 6 | Copper | Y | 4.1 | D | ug/L | 0.14 | ug/L | 1 | ug/L | Final
768 | em | Residential | 1st Floor | Kitchen Sink | S420em | 2016-09-19 | 16:03 | Samplers completed a 5 min flush for resident prior to 6 hour stagnation. | No Filter | 6 | Zinc | N | 0.01 | U | mg/L | 1.1 | ug/L | 10 | ug/L | Final
768 | em | Residential | 1st Floor | Kitchen Sink | S420em | 2016-09-19 | 16:03 | Samplers completed a 5 min flush for resident prior to 6 hour stagnation. | No Filter | 6 | Calcium | Y | 24 |  | mg/L | 25 | ug/L | 250 | ug/L | Final
768 | em | Residential | 1st Floor | Kitchen Sink | S420em | 2016-09-19 | 16:03 | Samplers completed a 5 min flush for resident prior to 6 hour stagnation. | No Filter | 6 | Magnesium | Y | 7.4 |  | mg/L | 25 | ug/L | 250 | ug/L | Final
768 | em | Residential | 1st Floor | Kitchen Sink | DS403em | 2016-09-19 | 16:14 | Samplers completed a 5 min flush for resident prior to 6 hour stagnation. | No Filter | 6 | Iron | N | 0.1 | U | mg/L | 10 | ug/L | 100 | ug/L | Final
768 | em | Residential | 1st Floor | Kitchen Sink | S401em | 2016-09-19 | 16:03 | Samplers completed a 5 min flush for resident prior to 6 hour stagnation. | No Filter | 6 | Iron | N | 0.1 | U | mg/L | 10 | ug/L | 100 | ug/L | Final
768 | em | Residential | 1st Floor | Kitchen Sink | S402em | 2016-09-19 | 16:03 | Samplers completed a 5 min flush for resident prior to 6 hour stagnation. | No Filter | 6 | Iron | N | 0.1 | U | mg/L | 10 | ug/L | 100 | ug/L | Final
768 | em | Residential | 1st Floor | Kitchen Sink | S403em | 2016-09-19 | 16:03 | Samplers completed a 5 min flush for resident prior to 6 hour stagnation. | No Filter | 6 | Iron | N | 0.1 | U | mg/L | 10 | ug/L | 100 | ug/L | Final
768 | em | Residential | 1st Floor | Kitchen Sink | S404em | 2016-09-19 | 16:03 | Samplers completed a 5 min flush for resident prior to 6 hour stagnation. | No Filter | 6 | Iron | N | 0.1 | U | mg/L | 10 | ug/L | 100 | ug/L | Final
768 | em | Residential | 1st Floor | Kitchen Sink | S405em | 2016-09-19 | 16:03 | Samplers completed a 5 min flush for resident prior to 6 hour stagnation. | No Filter | 6 | Iron | N | 0.1 | U | mg/L | 10 | ug/L | 100 | ug/L | Final
768 | em | Residential | 1st Floor | Kitchen Sink | S406em | 2016-09-19 | 16:03 | Samplers completed a 5 min flush for resident prior to 6 hour stagnation. | No Filter | 6 | Iron | N | 0.1 | U | mg/L | 10 | ug/L | 100 | ug/L | Final
768 | em | Residential | 1st Floor | Kitchen Sink | S407em | 2016-09-19 | 16:03 | Samplers completed a 5 min flush for resident prior to 6 hour stagnation. | No Filter | 6 | Iron | N | 0.1 | U | mg/L | 10 | ug/L | 100 | ug/L | Final
768 | em | Residential | 1st Floor | Kitchen Sink | S408em | 2016-09-19 | 16:03 | Samplers completed a 5 min flush for resident prior to 6 hour stagnation. | No Filter | 6 | Iron | N | 0.1 | U | mg/L | 10 | ug/L | 100 | ug/L | Final
768 | em | Residential | 1st Floor | Kitchen Sink | S409em | 2016-09-19 | 16:03 | Samplers completed a 5 min flush for resident prior to 6 hour stagnation. | No Filter | 6 | Iron | N | 0.1 | U | mg/L | 10 | ug/L | 100 | ug/L | Final
768 | em | Residential | 1st Floor | Kitchen Sink | S410em | 2016-09-19 | 16:03 | Samplers completed a 5 min flush for resident prior to 6 hour stagnation. | No Filter | 6 | Iron | N | 0.1 | U | mg/L | 10 | ug/L | 100 | ug/L | Final
768 | em | Residential | 1st Floor | Kitchen Sink | S411em | 2016-09-19 | 16:03 | Samplers completed a 5 min flush for resident prior to 6 hour stagnation. | No Filter | 6 | Iron | N | 0.1 | U | mg/L | 10 | ug/L | 100 | ug/L | Final
768 | em | Residential | 1st Floor | Kitchen Sink | S412em | 2016-09-19 | 16:03 | Samplers completed a 5 min flush for resident prior to 6 hour stagnation. | No Filter | 6 | Iron | N | 0.1 | U | mg/L | 10 | ug/L | 100 | ug/L | Final
768 | em | Residential | 1st Floor | Kitchen Sink | S413em | 2016-09-19 | 16:03 | Samplers completed a 5 min flush for resident prior to 6 hour stagnation. | No Filter | 6 | Iron | N | 0.1 | U | mg/L | 10 | ug/L | 100 | ug/L | Final
768 | em | Residential | 1st Floor | Kitchen Sink | S414em | 2016-09-19 | 16:03 | Samplers completed a 5 min flush for resident prior to 6 hour stagnation. | No Filter | 6 | Iron | N | 0.1 | U | mg/L | 10 | ug/L | 100 | ug/L | Final
768 | em | Residential | 1st Floor | Kitchen Sink | S415em | 2016-09-19 | 16:03 | Samplers completed a 5 min flush for resident prior to 6 hour stagnation. | No Filter | 6 | Iron | N | 0.1 | U | mg/L | 10 | ug/L | 100 | ug/L | Final
768 | em | Residential | 1st Floor | Kitchen Sink | S416em | 2016-09-19 | 16:03 | Samplers completed a 5 min flush for resident prior to 6 hour stagnation. | No Filter | 6 | Iron | N | 0.1 | U | mg/L | 10 | ug/L | 100 | ug/L | Final
768 | em | Residential | 1st Floor | Kitchen Sink | S417em | 2016-09-19 | 16:03 | Samplers completed a 5 min flush for resident prior to 6 hour stagnation. | No Filter | 6 | Iron | N | 0.1 | U | mg/L | 10 | ug/L | 100 | ug/L | Final
768 | em | Residential | 1st Floor | Kitchen Sink | S418em | 2016-09-19 | 16:03 | Samplers completed a 5 min flush for resident prior to 6 hour stagnation. | No Filter | 6 | Iron | N | 0.1 | U | mg/L | 10 | ug/L | 100 | ug/L | Final
768 | em | Residential | 1st Floor | Kitchen Sink | S419em | 2016-09-19 | 16:03 | Samplers completed a 5 min flush for resident prior to 6 hour stagnation. | No Filter | 6 | Iron | N | 0.1 | U | mg/L | 10 | ug/L | 100 | ug/L | Final
768 | em | Residential | 1st Floor | Kitchen Sink | S420em | 2016-09-19 | 16:03 | Samplers completed a 5 min flush for resident prior to 6 hour stagnation. | No Filter | 6 | Iron | N | 0.1 | U | mg/L | 10 | ug/L | 100 | ug/L | Final
711 | ep | Residential | 1st Floor | Bathroom Sink | S408ep | 2016-09-22 | 8:08 | kitchen faucet had leak, so all samples had to be collected at bathroom faucet. Samples all unfiltered water. | No Filter | 9 | Potassium | Y | 0.91 |  | mg/L | 0.068 | mg/L | 0.8 | mg/L | Final
711 | ep | Residential | 1st Floor | Bathroom Sink | S409ep | 2016-09-22 | 8:08 | kitchen faucet had leak, so all samples had to be collected at bathroom faucet. Samples all unfiltered water. | No Filter | 9 | Potassium | Y | 0.932 |  | mg/L | 0.068 | mg/L | 0.8 | mg/L | Final
711 | ep | Residential | 1st Floor | Bathroom Sink | S416ep | 2016-09-22 | 8:08 | kitchen faucet had leak, so all samples had to be collected at bathroom faucet. Samples all unfiltered water. | No Filter | 9 | Potassium | Y | 0.932 |  | mg/L | 0.068 | mg/L | 0.8 | mg/L | Final
711 | ep | Residential | 1st Floor | Bathroom Sink | S402ep | 2016-09-22 | 8:08 | kitchen faucet had leak, so all samples had to be collected at bathroom faucet. Samples all unfiltered water. | No Filter | 9 | Potassium | Y | 0.939 |  | mg/L | 0.068 | mg/L | 0.8 | mg/L | Final
711 | ep | Residential | 1st Floor | Bathroom Sink | S415ep | 2016-09-22 | 8:08 | kitchen faucet had leak, so all samples had to be collected at bathroom faucet. Samples all unfiltered water. | No Filter | 9 | Potassium | Y | 0.943 |  | mg/L | 0.068 | mg/L | 0.8 | mg/L | Final
711 | ep | Residential | 1st Floor | Bathroom Sink | S413ep | 2016-09-22 | 8:08 | kitchen faucet had leak, so all samples had to be collected at bathroom faucet. Samples all unfiltered water. | No Filter | 9 | Potassium | Y | 0.944 |  | mg/L | 0.068 | mg/L | 0.8 | mg/L | Final
711 | ep | Residential | 1st Floor | Bathroom Sink | DS403ep | 2016-09-22 | 8:20 | kitchen faucet had leak, so all samples had to be collected at bathroom faucet. Samples all unfiltered water. | No Filter | 9 | Potassium | Y | 0.945 |  | mg/L | 0.068 | mg/L | 0.8 | mg/L | Final
711 | ep | Residential | 1st Floor | Bathroom Sink | S404ep | 2016-09-22 | 8:08 | kitchen faucet had leak, so all samples had to be collected at bathroom faucet. Samples all unfiltered water. | No Filter | 9 | Potassium | Y | 0.947 |  | mg/L | 0.068 | mg/L | 0.8 | mg/L | Final
711 | ep | Residential | 1st Floor | Bathroom Sink | S410ep | 2016-09-22 | 8:08 | kitchen faucet had leak, so all samples had to be collected at bathroom faucet. Samples all unfiltered water. | No Filter | 9 | Potassium | Y | 0.952 |  | mg/L | 0.068 | mg/L | 0.8 | mg/L | Final
711 | ep | Residential | 1st Floor | Bathroom Sink | S414ep | 2016-09-22 | 8:08 | kitchen faucet had leak, so all samples had to be collected at bathroom faucet. Samples all unfiltered water. | No Filter | 9 | Potassium | Y | 0.953 |  | mg/L | 0.068 | mg/L | 0.8 | mg/L | Final
711 | ep | Residential | 1st Floor | Bathroom Sink | S407ep | 2016-09-22 | 8:08 | kitchen faucet had leak, so all samples had to be collected at bathroom faucet. Samples all unfiltered water. | No Filter | 9 | Potassium | Y | 0.961 |  | mg/L | 0.068 | mg/L | 0.8 | mg/L | Final
711 | ep | Residential | 1st Floor | Bathroom Sink | S403ep | 2016-09-22 | 8:08 | kitchen faucet had leak, so all samples had to be collected at bathroom faucet. Samples all unfiltered water. | No Filter | 9 | Potassium | Y | 0.975 |  | mg/L | 0.068 | mg/L | 0.8 | mg/L | Final
711 | ep | Residential | 1st Floor | Bathroom Sink | S406ep | 2016-09-22 | 8:08 | kitchen faucet had leak, so all samples had to be collected at bathroom faucet. Samples all unfiltered water. | No Filter | 9 | Potassium | Y | 0.975 |  | mg/L | 0.068 | mg/L | 0.8 | mg/L | Final
711 | ep | Residential | 1st Floor | Bathroom Sink | S412ep | 2016-09-22 | 8:08 | kitchen faucet had leak, so all samples had to be collected at bathroom faucet. Samples all unfiltered water. | No Filter | 9 | Potassium | Y | 0.977 |  | mg/L | 0.068 | mg/L | 0.8 | mg/L | Final
711 | ep | Residential | 1st Floor | Bathroom Sink | S417ep | 2016-09-22 | 8:08 | kitchen faucet had leak, so all samples had to be collected at bathroom faucet. Samples all unfiltered water. | No Filter | 9 | Potassium | Y | 0.981 |  | mg/L | 0.068 | mg/L | 0.8 | mg/L | Final
711 | ep | Residential | 1st Floor | Bathroom Sink | S401ep | 2016-09-22 | 8:08 | kitchen faucet had leak, so all samples had to be collected at bathroom faucet. Samples all unfiltered water. | No Filter | 9 | Manganese | Y | 0.0102 |  | mg/L | 0.00086 | mg/L | 0.008 | mg/L | Final
711 | ep | Residential | 1st Floor | Bathroom Sink | S405ep | 2016-09-22 | 8:08 | kitchen faucet had leak, so all samples had to be collected at bathroom faucet. Samples all unfiltered water. | No Filter | 9 | Potassium | Y | 1 |  | mg/L | 0.068 | mg/L | 0.8 | mg/L | Final
711 | ep | Residential | 1st Floor | Bathroom Sink | S411ep | 2016-09-22 | 8:08 | kitchen faucet had leak, so all samples had to be collected at bathroom faucet. Samples all unfiltered water. | No Filter | 9 | Potassium | Y | 1 |  | mg/L | 0.068 | mg/L | 0.8 | mg/L | Final
711 | ep | Residential | 1st Floor | Bathroom Sink | DS403ep | 2016-09-22 | 8:20 | kitchen faucet had leak, so all samples had to be collected at bathroom faucet. Samples all unfiltered water. | No Filter | 9 | Chromium | N | 5 | U | ug/L | 0.00057 | mg/L | 0.005 | mg/L | Final
711 | ep | Residential | 1st Floor | Bathroom Sink | S401ep | 2016-09-22 | 8:08 | kitchen faucet had leak, so all samples had to be collected at bathroom faucet. Samples all unfiltered water. | No Filter | 9 | Chromium | N | 5 | U | ug/L | 0.00057 | mg/L | 0.005 | mg/L | Final
711 | ep | Residential | 1st Floor | Bathroom Sink | S402ep | 2016-09-22 | 8:08 | kitchen faucet had leak, so all samples had to be collected at bathroom faucet. Samples all unfiltered water. | No Filter | 9 | Chromium | N | 5 | U | ug/L | 0.00057 | mg/L | 0.005 | mg/L | Final
711 | ep | Residential | 1st Floor | Bathroom Sink | S403ep | 2016-09-22 | 8:08 | kitchen faucet had leak, so all samples had to be collected at bathroom faucet. Samples all unfiltered water. | No Filter | 9 | Chromium | N | 5 | U | ug/L | 0.00057 | mg/L | 0.005 | mg/L | Final
711 | ep | Residential | 1st Floor | Bathroom Sink | S404ep | 2016-09-22 | 8:08 | kitchen faucet had leak, so all samples had to be collected at bathroom faucet. Samples all unfiltered water. | No Filter | 9 | Chromium | N | 5 | U | ug/L | 0.00057 | mg/L | 0.005 | mg/L | Final
711 | ep | Residential | 1st Floor | Bathroom Sink | S405ep | 2016-09-22 | 8:08 | kitchen faucet had leak, so all samples had to be collected at bathroom faucet. Samples all unfiltered water. | No Filter | 9 | Chromium | N | 5 | U | ug/L | 0.00057 | mg/L | 0.005 | mg/L | Final
711 | ep | Residential | 1st Floor | Bathroom Sink | S406ep | 2016-09-22 | 8:08 | kitchen faucet had leak, so all samples had to be collected at bathroom faucet. Samples all unfiltered water. | No Filter | 9 | Chromium | N | 5 | U | ug/L | 0.00057 | mg/L | 0.005 | mg/L | Final
711 | ep | Residential | 1st Floor | Bathroom Sink | S407ep | 2016-09-22 | 8:08 | kitchen faucet had leak, so all samples had to be collected at bathroom faucet. Samples all unfiltered water. | No Filter | 9 | Chromium | N | 5 | U | ug/L | 0.00057 | mg/L | 0.005 | mg/L | Final
711 | ep | Residential | 1st Floor | Bathroom Sink | S408ep | 2016-09-22 | 8:08 | kitchen faucet had leak, so all samples had to be collected at bathroom faucet. Samples all unfiltered water. | No Filter | 9 | Chromium | N | 5 | U | ug/L | 0.00057 | mg/L | 0.005 | mg/L | Final
711 | ep | Residential | 1st Floor | Bathroom Sink | S409ep | 2016-09-22 | 8:08 | kitchen faucet had leak, so all samples had to be collected at bathroom faucet. Samples all unfiltered water. | No Filter | 9 | Chromium | N | 5 | U | ug/L | 0.00057 | mg/L | 0.005 | mg/L | Final
711 | ep | Residential | 1st Floor | Bathroom Sink | S410ep | 2016-09-22 | 8:08 | kitchen faucet had leak, so all samples had to be collected at bathroom faucet. Samples all unfiltered water. | No Filter | 9 | Chromium | N | 5 | U | ug/L | 0.00057 | mg/L | 0.005 | mg/L | Final
711 | ep | Residential | 1st Floor | Bathroom Sink | S411ep | 2016-09-22 | 8:08 | kitchen faucet had leak, so all samples had to be collected at bathroom faucet. Samples all unfiltered water. | No Filter | 9 | Chromium | N | 5 | U | ug/L | 0.00057 | mg/L | 0.005 | mg/L | Final
711 | ep | Residential | 1st Floor | Bathroom Sink | S412ep | 2016-09-22 | 8:08 | kitchen faucet had leak, so all samples had to be collected at bathroom faucet. Samples all unfiltered water. | No Filter | 9 | Chromium | N | 5 | U | ug/L | 0.00057 | mg/L | 0.005 | mg/L | Final
711 | ep | Residential | 1st Floor | Bathroom Sink | S413ep | 2016-09-22 | 8:08 | kitchen faucet had leak, so all samples had to be collected at bathroom faucet. Samples all unfiltered water. | No Filter | 9 | Chromium | N | 5 | U | ug/L | 0.00057 | mg/L | 0.005 | mg/L | Final
711 | ep | Residential | 1st Floor | Bathroom Sink | S414ep | 2016-09-22 | 8:08 | kitchen faucet had leak, so all samples had to be collected at bathroom faucet. Samples all unfiltered water. | No Filter | 9 | Chromium | N | 5 | U | ug/L | 0.00057 | mg/L | 0.005 | mg/L | Final
711 | ep | Residential | 1st Floor | Bathroom Sink | S415ep | 2016-09-22 | 8:08 | kitchen faucet had leak, so all samples had to be collected at bathroom faucet. Samples all unfiltered water. | No Filter | 9 | Chromium | N | 5 | U | ug/L | 0.00057 | mg/L | 0.005 | mg/L | Final
711 | ep | Residential | 1st Floor | Bathroom Sink | S416ep | 2016-09-22 | 8:08 | kitchen faucet had leak, so all samples had to be collected at bathroom faucet. Samples all unfiltered water. | No Filter | 9 | Chromium | N | 5 | U | ug/L | 0.00057 | mg/L | 0.005 | mg/L | Final
711 | ep | Residential | 1st Floor | Bathroom Sink | S417ep | 2016-09-22 | 8:08 | kitchen faucet had leak, so all samples had to be collected at bathroom faucet. Samples all unfiltered water. | No Filter | 9 | Chromium | N | 5 | U | ug/L | 0.00057 | mg/L | 0.005 | mg/L | Final
711 | ep | Residential | 1st Floor | Bathroom Sink | DS401ep | 2016-09-22 | 8:20 | kitchen faucet had leak, so all samples had to be collected at bathroom faucet. Samples all unfiltered water. | No Filter | 9 | Total Phosphorus | Y | 0.84 |  | mg/L | 0.06 | mg/L | 0.15 | mg/L | Final
711 | ep | Residential | 1st Floor | Bathroom Sink | DS402ep | 2016-09-22 | 8:20 | kitchen faucet had leak, so all samples had to be collected at bathroom faucet. Samples all unfiltered water. | No Filter | 9 | Total Alkalinity | Y | 73 | J | mg CaCO3/L |  | mg CaCO3/L | 20 | mg CaCO3/L | Final
711 | ep | Residential | 1st Floor | Bathroom Sink | DS402ep | 2016-09-22 | 8:20 | kitchen faucet had leak, so all samples had to be collected at bathroom faucet. Samples all unfiltered water. | No Filter | 9 | Chloride | Y | 10.2 |  | mg/L | 0.02 | mg/L | 0.12 | mg/L | Final
711 | ep | Residential | 1st Floor | Bathroom Sink | DS402ep | 2016-09-22 | 8:20 | kitchen faucet had leak, so all samples had to be collected at bathroom faucet. Samples all unfiltered water. | No Filter | 9 | Fluoride | Y | 0.7 |  | mg/L | 0.01 | mg/L | 0.02 | mg/L | Final
711 | ep | Residential | 1st Floor | Bathroom Sink | DS402ep | 2016-09-22 | 8:20 | kitchen faucet had leak, so all samples had to be collected at bathroom faucet. Samples all unfiltered water. | No Filter | 9 | Sulfate as SO4 | Y | 17.9 | J | mg/L | 0.02 | mg/L | 0.12 | mg/L | Final
711 | ep | Residential | 1st Floor | Bathroom Sink | DS403ep | 2016-09-22 | 8:20 | kitchen faucet had leak, so all samples had to be collected at bathroom faucet. Samples all unfiltered water. | No Filter | 9 | Zinc | Y | 0.0283 |  | mg/L | 0.69 | ug/L | 10 | ug/L | Final
711 | ep | Residential | 1st Floor | Bathroom Sink | DS403ep | 2016-09-22 | 8:20 | kitchen faucet had leak, so all samples had to be collected at bathroom faucet. Samples all unfiltered water. | No Filter | 9 | Copper | Y | 5.87 |  | ug/L | 0.07 | ug/L | 1 | ug/L | Final
711 | ep | Residential | 1st Floor | Bathroom Sink | DS403ep | 2016-09-22 | 8:20 | kitchen faucet had leak, so all samples had to be collected at bathroom faucet. Samples all unfiltered water. | No Filter | 9 | Lead | Y | 2.24 |  | ug/L | 0.04 | ug/L | 0.5 | ug/L | Final
711 | ep | Residential | 1st Floor | Bathroom Sink | DS403ep | 2016-09-22 | 8:20 | kitchen faucet had leak, so all samples had to be collected at bathroom faucet. Samples all unfiltered water. | No Filter | 9 | Sodium | Y | 5.47 |  | mg/L | 0.046 | mg/L | 0.4 | mg/L | Final
711 | ep | Residential | 1st Floor | Bathroom Sink | DS403ep | 2016-09-22 | 8:20 | kitchen faucet had leak, so all samples had to be collected at bathroom faucet. Samples all unfiltered water. | No Filter | 9 | Magnesium | Y | 7.44 |  | mg/L | 0.011 | mg/L | 0.2 | mg/L | Final
711 | ep | Residential | 1st Floor | Bathroom Sink | DS403ep | 2016-09-22 | 8:20 | kitchen faucet had leak, so all samples had to be collected at bathroom faucet. Samples all unfiltered water. | No Filter | 9 | Calcium | Y | 25.5 |  | mg/L | 0.021 | mg/L | 0.2 | mg/L | Final
711 | ep | Residential | 1st Floor | Bathroom Sink | DS403ep | 2016-09-22 | 8:20 | kitchen faucet had leak, so all samples had to be collected at bathroom faucet. Samples all unfiltered water. | No Filter | 9 | Tin | N | 0.02 | U | mg/L | 0.013 | mg/L | 0.02 | mg/L | Final
711 | ep | Residential | 1st Floor | Bathroom Sink | DS403ep | 2016-09-22 | 8:20 | kitchen faucet had leak, so all samples had to be collected at bathroom faucet. Samples all unfiltered water. | No Filter | 9 | Manganese | N | 0.008 | U | mg/L | 0.00086 | mg/L | 0.008 | mg/L | Final
711 | ep | Residential | 1st Floor | Bathroom Sink | DS403ep | 2016-09-22 | 8:20 | kitchen faucet had leak, so all samples had to be collected at bathroom faucet. Samples all unfiltered water. | No Filter | 9 | Nickel | N | 0.012 | U | mg/L | 0.0012 | mg/L | 0.012 | mg/L | Final
711 | ep | Residential | 1st Floor | Bathroom Sink | S401ep | 2016-09-22 | 8:08 | kitchen faucet had leak, so all samples had to be collected at bathroom faucet. Samples all unfiltered water. | No Filter | 9 | Copper | Y | 25.9 |  | ug/L | 0.07 | ug/L | 1 | ug/L | Final
711 | ep | Residential | 1st Floor | Bathroom Sink | S401ep | 2016-09-22 | 8:08 | kitchen faucet had leak, so all samples had to be collected at bathroom faucet. Samples all unfiltered water. | No Filter | 9 | Zinc | Y | 0.215 |  | mg/L | 0.69 | ug/L | 10 | ug/L | Final
711 | ep | Residential | 1st Floor | Bathroom Sink | S401ep | 2016-09-22 | 8:08 | kitchen faucet had leak, so all samples had to be collected at bathroom faucet. Samples all unfiltered water. | No Filter | 9 | Lead | Y | 1.62 |  | ug/L | 0.04 | ug/L | 0.5 | ug/L | Final
711 | ep | Residential | 1st Floor | Bathroom Sink | S401ep | 2016-09-22 | 8:08 | kitchen faucet had leak, so all samples had to be collected at bathroom faucet. Samples all unfiltered water. | No Filter | 9 | Tin | N | 0.02 | U | mg/L | 0.013 | mg/L | 0.02 | mg/L | Final
711 | ep | Residential | 1st Floor | Bathroom Sink | S401ep | 2016-09-22 | 8:08 | kitchen faucet had leak, so all samples had to be collected at bathroom faucet. Samples all unfiltered water. | No Filter | 9 | Magnesium | Y | 7.4 |  | mg/L | 0.011 | mg/L | 0.2 | mg/L | Final
711 | ep | Residential | 1st Floor | Bathroom Sink | S401ep | 2016-09-22 | 8:08 | kitchen faucet had leak, so all samples had to be collected at bathroom faucet. Samples all unfiltered water. | No Filter | 9 | Nickel | N | 0.012 | U | mg/L | 0.0012 | mg/L | 0.012 | mg/L | Final
711 | ep | Residential | 1st Floor | Bathroom Sink | S401ep | 2016-09-22 | 8:08 | kitchen faucet had leak, so all samples had to be collected at bathroom faucet. Samples all unfiltered water. | No Filter | 9 | Sodium | Y | 5.45 |  | mg/L | 0.046 | mg/L | 0.4 | mg/L | Final
711 | ep | Residential | 1st Floor | Bathroom Sink | S401ep | 2016-09-22 | 8:08 | kitchen faucet had leak, so all samples had to be collected at bathroom faucet. Samples all unfiltered water. | No Filter | 9 | Calcium | Y | 25.2 |  | mg/L | 0.021 | mg/L | 0.2 | mg/L | Final
711 | ep | Residential | 1st Floor | Bathroom Sink | S402ep | 2016-09-22 | 8:08 | kitchen faucet had leak, so all samples had to be collected at bathroom faucet. Samples all unfiltered water. | No Filter | 9 | Zinc | Y | 0.234 |  | mg/L | 0.69 | ug/L | 10 | ug/L | Final
711 | ep | Residential | 1st Floor | Bathroom Sink | S402ep | 2016-09-22 | 8:08 | kitchen faucet had leak, so all samples had to be collected at bathroom faucet. Samples all unfiltered water. | No Filter | 9 | Lead | Y | 1.35 |  | ug/L | 0.04 | ug/L | 0.5 | ug/L | Final
711 | ep | Residential | 1st Floor | Bathroom Sink | S402ep | 2016-09-22 | 8:08 | kitchen faucet had leak, so all samples had to be collected at bathroom faucet. Samples all unfiltered water. | No Filter | 9 | Copper | Y | 4.5 |  | ug/L | 0.07 | ug/L | 1 | ug/L | Final
711 | ep | Residential | 1st Floor | Bathroom Sink | S402ep | 2016-09-22 | 8:08 | kitchen faucet had leak, so all samples had to be collected at bathroom faucet. Samples all unfiltered water. | No Filter | 9 | Calcium | Y | 25.2 |  | mg/L | 0.021 | mg/L | 0.2 | mg/L | Final
711 | ep | Residential | 1st Floor | Bathroom Sink | S402ep | 2016-09-22 | 8:08 | kitchen faucet had leak, so all samples had to be collected at bathroom faucet. Samples all unfiltered water. | No Filter | 9 | Tin | N | 0.02 | U | mg/L | 0.013 | mg/L | 0.02 | mg/L | Final
711 | ep | Residential | 1st Floor | Bathroom Sink | S402ep | 2016-09-22 | 8:08 | kitchen faucet had leak, so all samples had to be collected at bathroom faucet. Samples all unfiltered water. | No Filter | 9 | Nickel | N | 0.012 | U | mg/L | 0.0012 | mg/L | 0.012 | mg/L | Final
711 | ep | Residential | 1st Floor | Bathroom Sink | S402ep | 2016-09-22 | 8:08 | kitchen faucet had leak, so all samples had to be collected at bathroom faucet. Samples all unfiltered water. | No Filter | 9 | Manganese | N | 0.008 | U | mg/L | 0.00086 | mg/L | 0.008 | mg/L | Final
711 | ep | Residential | 1st Floor | Bathroom Sink | S402ep | 2016-09-22 | 8:08 | kitchen faucet had leak, so all samples had to be collected at bathroom faucet. Samples all unfiltered water. | No Filter | 9 | Sodium | Y | 5.4 |  | mg/L | 0.046 | mg/L | 0.4 | mg/L | Final
711 | ep | Residential | 1st Floor | Bathroom Sink | S402ep | 2016-09-22 | 8:08 | kitchen faucet had leak, so all samples had to be collected at bathroom faucet. Samples all unfiltered water. | No Filter | 9 | Magnesium | Y | 7.32 |  | mg/L | 0.011 | mg/L | 0.2 | mg/L | Final
711 | ep | Residential | 1st Floor | Bathroom Sink | S403ep | 2016-09-22 | 8:08 | kitchen faucet had leak, so all samples had to be collected at bathroom faucet. Samples all unfiltered water. | No Filter | 9 | Lead | Y | 41 |  | ug/L | 0.04 | ug/L | 0.5 | ug/L | Final
711 | ep | Residential | 1st Floor | Bathroom Sink | S403ep | 2016-09-22 | 8:08 | kitchen faucet had leak, so all samples had to be collected at bathroom faucet. Samples all unfiltered water. | No Filter | 9 | Zinc | Y | 0.225 |  | mg/L | 0.69 | ug/L | 10 | ug/L | Final
711 | ep | Residential | 1st Floor | Bathroom Sink | S403ep | 2016-09-22 | 8:08 | kitchen faucet had leak, so all samples had to be collected at bathroom faucet. Samples all unfiltered water. | No Filter | 9 | Copper | Y | 46.5 |  | ug/L | 0.07 | ug/L | 1 | ug/L | Final
711 | ep | Residential | 1st Floor | Bathroom Sink | S403ep | 2016-09-22 | 8:08 | kitchen faucet had leak, so all samples had to be collected at bathroom faucet. Samples all unfiltered water. | No Filter | 9 | Nickel | N | 0.012 | U | mg/L | 0.0012 | mg/L | 0.012 | mg/L | Final
711 | ep | Residential | 1st Floor | Bathroom Sink | S403ep | 2016-09-22 | 8:08 | kitchen faucet had leak, so all samples had to be collected at bathroom faucet. Samples all unfiltered water. | No Filter | 9 | Calcium | Y | 25.6 |  | mg/L | 0.021 | mg/L | 0.2 | mg/L | Final
711 | ep | Residential | 1st Floor | Bathroom Sink | S403ep | 2016-09-22 | 8:08 | kitchen faucet had leak, so all samples had to be collected at bathroom faucet. Samples all unfiltered water. | No Filter | 9 | Tin | N | 0.02 | U | mg/L | 0.013 | mg/L | 0.02 | mg/L | Final
711 | ep | Residential | 1st Floor | Bathroom Sink | S403ep | 2016-09-22 | 8:08 | kitchen faucet had leak, so all samples had to be collected at bathroom faucet. Samples all unfiltered water. | No Filter | 9 | Sodium | Y | 5.45 |  | mg/L | 0.046 | mg/L | 0.4 | mg/L | Final
711 | ep | Residential | 1st Floor | Bathroom Sink | S403ep | 2016-09-22 | 8:08 | kitchen faucet had leak, so all samples had to be collected at bathroom faucet. Samples all unfiltered water. | No Filter | 9 | Magnesium | Y | 7.34 |  | mg/L | 0.011 | mg/L | 0.2 | mg/L | Final
711 | ep | Residential | 1st Floor | Bathroom Sink | S404ep | 2016-09-22 | 8:08 | kitchen faucet had leak, so all samples had to be collected at bathroom faucet. Samples all unfiltered water. | No Filter | 9 | Lead | Y | 14.5 |  | ug/L | 0.04 | ug/L | 0.5 | ug/L | Final
711 | ep | Residential | 1st Floor | Bathroom Sink | S404ep | 2016-09-22 | 8:08 | kitchen faucet had leak, so all samples had to be collected at bathroom faucet. Samples all unfiltered water. | No Filter | 9 | Copper | Y | 11.5 |  | ug/L | 0.07 | ug/L | 1 | ug/L | Final
711 | ep | Residential | 1st Floor | Bathroom Sink | S404ep | 2016-09-22 | 8:08 | kitchen faucet had leak, so all samples had to be collected at bathroom faucet. Samples all unfiltered water. | No Filter | 9 | Zinc | Y | 0.0787 |  | mg/L | 0.69 | ug/L | 10 | ug/L | Final
711 | ep | Residential | 1st Floor | Bathroom Sink | S404ep | 2016-09-22 | 8:08 | kitchen faucet had leak, so all samples had to be collected at bathroom faucet. Samples all unfiltered water. | No Filter | 9 | Calcium | Y | 25 |  | mg/L | 0.021 | mg/L | 0.2 | mg/L | Final
711 | ep | Residential | 1st Floor | Bathroom Sink | S404ep | 2016-09-22 | 8:08 | kitchen faucet had leak, so all samples had to be collected at bathroom faucet. Samples all unfiltered water. | No Filter | 9 | Tin | N | 0.02 | U | mg/L | 0.013 | mg/L | 0.02 | mg/L | Final
711 | ep | Residential | 1st Floor | Bathroom Sink | S404ep | 2016-09-22 | 8:08 | kitchen faucet had leak, so all samples had to be collected at bathroom faucet. Samples all unfiltered water. | No Filter | 9 | Nickel | N | 0.012 | U | mg/L | 0.0012 | mg/L | 0.012 | mg/L | Final
711 | ep | Residential | 1st Floor | Bathroom Sink | S404ep | 2016-09-22 | 8:08 | kitchen faucet had leak, so all samples had to be collected at bathroom faucet. Samples all unfiltered water. | No Filter | 9 | Magnesium | Y | 7.25 |  | mg/L | 0.011 | mg/L | 0.2 | mg/L | Final
711 | ep | Residential | 1st Floor | Bathroom Sink | S404ep | 2016-09-22 | 8:08 | kitchen faucet had leak, so all samples had to be collected at bathroom faucet. Samples all unfiltered water. | No Filter | 9 | Sodium | Y | 5.45 |  | mg/L | 0.046 | mg/L | 0.4 | mg/L | Final
711 | ep | Residential | 1st Floor | Bathroom Sink | S404ep | 2016-09-22 | 8:08 | kitchen faucet had leak, so all samples had to be collected at bathroom faucet. Samples all unfiltered water. | No Filter | 9 | Manganese | N | 0.008 | U | mg/L | 0.00086 | mg/L | 0.008 | mg/L | Final
711 | ep | Residential | 1st Floor | Bathroom Sink | S405ep | 2016-09-22 | 8:08 | kitchen faucet had leak, so all samples had to be collected at bathroom faucet. Samples all unfiltered water. | No Filter | 9 | Zinc | Y | 0.0479 |  | mg/L | 0.69 | ug/L | 10 | ug/L | Final
711 | ep | Residential | 1st Floor | Bathroom Sink | S405ep | 2016-09-22 | 8:08 | kitchen faucet had leak, so all samples had to be collected at bathroom faucet. Samples all unfiltered water. | No Filter | 9 | Lead | Y | 11.5 |  | ug/L | 0.04 | ug/L | 0.5 | ug/L | Final
711 | ep | Residential | 1st Floor | Bathroom Sink | S405ep | 2016-09-22 | 8:08 | kitchen faucet had leak, so all samples had to be collected at bathroom faucet. Samples all unfiltered water. | No Filter | 9 | Copper | Y | 8.67 |  | ug/L | 0.07 | ug/L | 1 | ug/L | Final
711 | ep | Residential | 1st Floor | Bathroom Sink | S405ep | 2016-09-22 | 8:08 | kitchen faucet had leak, so all samples had to be collected at bathroom faucet. Samples all unfiltered water. | No Filter | 9 | Magnesium | Y | 7.61 |  | mg/L | 0.011 | mg/L | 0.2 | mg/L | Final
711 | ep | Residential | 1st Floor | Bathroom Sink | S405ep | 2016-09-22 | 8:08 | kitchen faucet had leak, so all samples had to be collected at bathroom faucet. Samples all unfiltered water. | No Filter | 9 | Tin | N | 0.02 | U | mg/L | 0.013 | mg/L | 0.02 | mg/L | Final
711 | ep | Residential | 1st Floor | Bathroom Sink | S405ep | 2016-09-22 | 8:08 | kitchen faucet had leak, so all samples had to be collected at bathroom faucet. Samples all unfiltered water. | No Filter | 9 | Sodium | Y | 5.61 |  | mg/L | 0.046 | mg/L | 0.4 | mg/L | Final
711 | ep | Residential | 1st Floor | Bathroom Sink | S405ep | 2016-09-22 | 8:08 | kitchen faucet had leak, so all samples had to be collected at bathroom faucet. Samples all unfiltered water. | No Filter | 9 | Nickel | N | 0.012 | U | mg/L | 0.0012 | mg/L | 0.012 | mg/L | Final
711 | ep | Residential | 1st Floor | Bathroom Sink | S405ep | 2016-09-22 | 8:08 | kitchen faucet had leak, so all samples had to be collected at bathroom faucet. Samples all unfiltered water. | No Filter | 9 | Manganese | N | 0.008 | U | mg/L | 0.00086 | mg/L | 0.008 | mg/L | Final
711 | ep | Residential | 1st Floor | Bathroom Sink | S405ep | 2016-09-22 | 8:08 | kitchen faucet had leak, so all samples had to be collected at bathroom faucet. Samples all unfiltered water. | No Filter | 9 | Calcium | Y | 26.1 |  | mg/L | 0.021 | mg/L | 0.2 | mg/L | Final
711 | ep | Residential | 1st Floor | Bathroom Sink | S406ep | 2016-09-22 | 8:08 | kitchen faucet had leak, so all samples had to be collected at bathroom faucet. Samples all unfiltered water. | No Filter | 9 | Copper | Y | 5.23 |  | ug/L | 0.07 | ug/L | 1 | ug/L | Final
711 | ep | Residential | 1st Floor | Bathroom Sink | S406ep | 2016-09-22 | 8:08 | kitchen faucet had leak, so all samples had to be collected at bathroom faucet. Samples all unfiltered water. | No Filter | 9 | Lead | Y | 9.09 |  | ug/L | 0.04 | ug/L | 0.5 | ug/L | Final
711 | ep | Residential | 1st Floor | Bathroom Sink | S406ep | 2016-09-22 | 8:08 | kitchen faucet had leak, so all samples had to be collected at bathroom faucet. Samples all unfiltered water. | No Filter | 9 | Zinc | Y | 0.0396 |  | mg/L | 0.69 | ug/L | 10 | ug/L | Final
711 | ep | Residential | 1st Floor | Bathroom Sink | S406ep | 2016-09-22 | 8:08 | kitchen faucet had leak, so all samples had to be collected at bathroom faucet. Samples all unfiltered water. | No Filter | 9 | Tin | N | 0.02 | U | mg/L | 0.013 | mg/L | 0.02 | mg/L | Final
711 | ep | Residential | 1st Floor | Bathroom Sink | S406ep | 2016-09-22 | 8:08 | kitchen faucet had leak, so all samples had to be collected at bathroom faucet. Samples all unfiltered water. | No Filter | 9 | Magnesium | Y | 7.44 |  | mg/L | 0.011 | mg/L | 0.2 | mg/L | Final
711 | ep | Residential | 1st Floor | Bathroom Sink | S406ep | 2016-09-22 | 8:08 | kitchen faucet had leak, so all samples had to be collected at bathroom faucet. Samples all unfiltered water. | No Filter | 9 | Manganese | N | 0.008 | U | mg/L | 0.00086 | mg/L | 0.008 | mg/L | Final
711 | ep | Residential | 1st Floor | Bathroom Sink | S406ep | 2016-09-22 | 8:08 | kitchen faucet had leak, so all samples had to be collected at bathroom faucet. Samples all unfiltered water. | No Filter | 9 | Calcium | Y | 25.5 |  | mg/L | 0.021 | mg/L | 0.2 | mg/L | Final
711 | ep | Residential | 1st Floor | Bathroom Sink | S406ep | 2016-09-22 | 8:08 | kitchen faucet had leak, so all samples had to be collected at bathroom faucet. Samples all unfiltered water. | No Filter | 9 | Nickel | N | 0.012 | U | mg/L | 0.0012 | mg/L | 0.012 | mg/L | Final
711 | ep | Residential | 1st Floor | Bathroom Sink | S406ep | 2016-09-22 | 8:08 | kitchen faucet had leak, so all samples had to be collected at bathroom faucet. Samples all unfiltered water. | No Filter | 9 | Sodium | Y | 5.48 |  | mg/L | 0.046 | mg/L | 0.4 | mg/L | Final
711 | ep | Residential | 1st Floor | Bathroom Sink | S407ep | 2016-09-22 | 8:08 | kitchen faucet had leak, so all samples had to be collected at bathroom faucet. Samples all unfiltered water. | No Filter | 9 | Zinc | Y | 0.0386 |  | mg/L | 0.69 | ug/L | 10 | ug/L | Final
711 | ep | Residential | 1st Floor | Bathroom Sink | S407ep | 2016-09-22 | 8:08 | kitchen faucet had leak, so all samples had to be collected at bathroom faucet. Samples all unfiltered water. | No Filter | 9 | Lead | Y | 6.85 |  | ug/L | 0.04 | ug/L | 0.5 | ug/L | Final
711 | ep | Residential | 1st Floor | Bathroom Sink | S407ep | 2016-09-22 | 8:08 | kitchen faucet had leak, so all samples had to be collected at bathroom faucet. Samples all unfiltered water. | No Filter | 9 | Copper | Y | 6.1 |  | ug/L | 0.07 | ug/L | 1 | ug/L | Final
711 | ep | Residential | 1st Floor | Bathroom Sink | S407ep | 2016-09-22 | 8:08 | kitchen faucet had leak, so all samples had to be collected at bathroom faucet. Samples all unfiltered water. | No Filter | 9 | Magnesium | Y | 7.6 |  | mg/L | 0.011 | mg/L | 0.2 | mg/L | Final
711 | ep | Residential | 1st Floor | Bathroom Sink | S407ep | 2016-09-22 | 8:08 | kitchen faucet had leak, so all samples had to be collected at bathroom faucet. Samples all unfiltered water. | No Filter | 9 | Tin | N | 0.02 | U | mg/L | 0.013 | mg/L | 0.02 | mg/L | Final
711 | ep | Residential | 1st Floor | Bathroom Sink | S407ep | 2016-09-22 | 8:08 | kitchen faucet had leak, so all samples had to be collected at bathroom faucet. Samples all unfiltered water. | No Filter | 9 | Manganese | N | 0.008 | U | mg/L | 0.00086 | mg/L | 0.008 | mg/L | Final
711 | ep | Residential | 1st Floor | Bathroom Sink | S407ep | 2016-09-22 | 8:08 | kitchen faucet had leak, so all samples had to be collected at bathroom faucet. Samples all unfiltered water. | No Filter | 9 | Sodium | Y | 5.6 |  | mg/L | 0.046 | mg/L | 0.4 | mg/L | Final
711 | ep | Residential | 1st Floor | Bathroom Sink | S407ep | 2016-09-22 | 8:08 | kitchen faucet had leak, so all samples had to be collected at bathroom faucet. Samples all unfiltered water. | No Filter | 9 | Calcium | Y | 26 |  | mg/L | 0.021 | mg/L | 0.2 | mg/L | Final
711 | ep | Residential | 1st Floor | Bathroom Sink | S407ep | 2016-09-22 | 8:08 | kitchen faucet had leak, so all samples had to be collected at bathroom faucet. Samples all unfiltered water. | No Filter | 9 | Nickel | N | 0.012 | U | mg/L | 0.0012 | mg/L | 0.012 | mg/L | Final
711 | ep | Residential | 1st Floor | Bathroom Sink | S408ep | 2016-09-22 | 8:08 | kitchen faucet had leak, so all samples had to be collected at bathroom faucet. Samples all unfiltered water. | No Filter | 9 | Lead | Y | 3.76 |  | ug/L | 0.04 | ug/L | 0.5 | ug/L | Final
711 | ep | Residential | 1st Floor | Bathroom Sink | S408ep | 2016-09-22 | 8:08 | kitchen faucet had leak, so all samples had to be collected at bathroom faucet. Samples all unfiltered water. | No Filter | 9 | Copper | Y | 6.09 |  | ug/L | 0.07 | ug/L | 1 | ug/L | Final
711 | ep | Residential | 1st Floor | Bathroom Sink | S408ep | 2016-09-22 | 8:08 | kitchen faucet had leak, so all samples had to be collected at bathroom faucet. Samples all unfiltered water. | No Filter | 9 | Zinc | Y | 0.0314 |  | mg/L | 0.69 | ug/L | 10 | ug/L | Final
711 | ep | Residential | 1st Floor | Bathroom Sink | S408ep | 2016-09-22 | 8:08 | kitchen faucet had leak, so all samples had to be collected at bathroom faucet. Samples all unfiltered water. | No Filter | 9 | Sodium | Y | 5.45 |  | mg/L | 0.046 | mg/L | 0.4 | mg/L | Final
711 | ep | Residential | 1st Floor | Bathroom Sink | S408ep | 2016-09-22 | 8:08 | kitchen faucet had leak, so all samples had to be collected at bathroom faucet. Samples all unfiltered water. | No Filter | 9 | Tin | N | 0.02 | U | mg/L | 0.013 | mg/L | 0.02 | mg/L | Final
711 | ep | Residential | 1st Floor | Bathroom Sink | S408ep | 2016-09-22 | 8:08 | kitchen faucet had leak, so all samples had to be collected at bathroom faucet. Samples all unfiltered water. | No Filter | 9 | Nickel | N | 0.012 | U | mg/L | 0.0012 | mg/L | 0.012 | mg/L | Final
711 | ep | Residential | 1st Floor | Bathroom Sink | S408ep | 2016-09-22 | 8:08 | kitchen faucet had leak, so all samples had to be collected at bathroom faucet. Samples all unfiltered water. | No Filter | 9 | Manganese | N | 0.008 | U | mg/L | 0.00086 | mg/L | 0.008 | mg/L | Final
711 | ep | Residential | 1st Floor | Bathroom Sink | S408ep | 2016-09-22 | 8:08 | kitchen faucet had leak, so all samples had to be collected at bathroom faucet. Samples all unfiltered water. | No Filter | 9 | Magnesium | Y | 7.36 |  | mg/L | 0.011 | mg/L | 0.2 | mg/L | Final
711 | ep | Residential | 1st Floor | Bathroom Sink | S408ep | 2016-09-22 | 8:08 | kitchen faucet had leak, so all samples had to be collected at bathroom faucet. Samples all unfiltered water. | No Filter | 9 | Calcium | Y | 25.2 |  | mg/L | 0.021 | mg/L | 0.2 | mg/L | Final
711 | ep | Residential | 1st Floor | Bathroom Sink | S409ep | 2016-09-22 | 8:08 | kitchen faucet had leak, so all samples had to be collected at bathroom faucet. Samples all unfiltered water. | No Filter | 9 | Lead | Y | 2.71 |  | ug/L | 0.04 | ug/L | 0.5 | ug/L | Final
711 | ep | Residential | 1st Floor | Bathroom Sink | S409ep | 2016-09-22 | 8:08 | kitchen faucet had leak, so all samples had to be collected at bathroom faucet. Samples all unfiltered water. | No Filter | 9 | Zinc | Y | 0.0275 |  | mg/L | 0.69 | ug/L | 10 | ug/L | Final
711 | ep | Residential | 1st Floor | Bathroom Sink | S409ep | 2016-09-22 | 8:08 | kitchen faucet had leak, so all samples had to be collected at bathroom faucet. Samples all unfiltered water. | No Filter | 9 | Copper | Y | 3.4 |  | ug/L | 0.07 | ug/L | 1 | ug/L | Final
711 | ep | Residential | 1st Floor | Bathroom Sink | S409ep | 2016-09-22 | 8:08 | kitchen faucet had leak, so all samples had to be collected at bathroom faucet. Samples all unfiltered water. | No Filter | 9 | Sodium | Y | 5.49 |  | mg/L | 0.046 | mg/L | 0.4 | mg/L | Final
711 | ep | Residential | 1st Floor | Bathroom Sink | S409ep | 2016-09-22 | 8:08 | kitchen faucet had leak, so all samples had to be collected at bathroom faucet. Samples all unfiltered water. | No Filter | 9 | Manganese | N | 0.008 | U | mg/L | 0.00086 | mg/L | 0.008 | mg/L | Final
711 | ep | Residential | 1st Floor | Bathroom Sink | S409ep | 2016-09-22 | 8:08 | kitchen faucet had leak, so all samples had to be collected at bathroom faucet. Samples all unfiltered water. | No Filter | 9 | Tin | N | 0.02 | U | mg/L | 0.013 | mg/L | 0.02 | mg/L | Final
711 | ep | Residential | 1st Floor | Bathroom Sink | S409ep | 2016-09-22 | 8:08 | kitchen faucet had leak, so all samples had to be collected at bathroom faucet. Samples all unfiltered water. | No Filter | 9 | Nickel | N | 0.012 | U | mg/L | 0.0012 | mg/L | 0.012 | mg/L | Final
711 | ep | Residential | 1st Floor | Bathroom Sink | S409ep | 2016-09-22 | 8:08 | kitchen faucet had leak, so all samples had to be collected at bathroom faucet. Samples all unfiltered water. | No Filter | 9 | Calcium | Y | 25.7 |  | mg/L | 0.021 | mg/L | 0.2 | mg/L | Final
711 | ep | Residential | 1st Floor | Bathroom Sink | S409ep | 2016-09-22 | 8:08 | kitchen faucet had leak, so all samples had to be collected at bathroom faucet. Samples all unfiltered water. | No Filter | 9 | Magnesium | Y | 7.49 |  | mg/L | 0.011 | mg/L | 0.2 | mg/L | Final
711 | ep | Residential | 1st Floor | Bathroom Sink | S410ep | 2016-09-22 | 8:08 | kitchen faucet had leak, so all samples had to be collected at bathroom faucet. Samples all unfiltered water. | No Filter | 9 | Lead | Y | 2.46 |  | ug/L | 0.04 | ug/L | 0.5 | ug/L | Final
711 | ep | Residential | 1st Floor | Bathroom Sink | S410ep | 2016-09-22 | 8:08 | kitchen faucet had leak, so all samples had to be collected at bathroom faucet. Samples all unfiltered water. | No Filter | 9 | Zinc | Y | 0.0261 |  | mg/L | 0.69 | ug/L | 10 | ug/L | Final
711 | ep | Residential | 1st Floor | Bathroom Sink | S410ep | 2016-09-22 | 8:08 | kitchen faucet had leak, so all samples had to be collected at bathroom faucet. Samples all unfiltered water. | No Filter | 9 | Copper | Y | 2.94 |  | ug/L | 0.07 | ug/L | 1 | ug/L | Final
711 | ep | Residential | 1st Floor | Bathroom Sink | S410ep | 2016-09-22 | 8:08 | kitchen faucet had leak, so all samples had to be collected at bathroom faucet. Samples all unfiltered water. | No Filter | 9 | Sodium | Y | 5.43 |  | mg/L | 0.046 | mg/L | 0.4 | mg/L | Final
711 | ep | Residential | 1st Floor | Bathroom Sink | S410ep | 2016-09-22 | 8:08 | kitchen faucet had leak, so all samples had to be collected at bathroom faucet. Samples all unfiltered water. | No Filter | 9 | Calcium | Y | 25.4 |  | mg/L | 0.021 | mg/L | 0.2 | mg/L | Final
711 | ep | Residential | 1st Floor | Bathroom Sink | S410ep | 2016-09-22 | 8:08 | kitchen faucet had leak, so all samples had to be collected at bathroom faucet. Samples all unfiltered water. | No Filter | 9 | Magnesium | Y | 7.42 |  | mg/L | 0.011 | mg/L | 0.2 | mg/L | Final
711 | ep | Residential | 1st Floor | Bathroom Sink | S410ep | 2016-09-22 | 8:08 | kitchen faucet had leak, so all samples had to be collected at bathroom faucet. Samples all unfiltered water. | No Filter | 9 | Nickel | N | 0.012 | U | mg/L | 0.0012 | mg/L | 0.012 | mg/L | Final
711 | ep | Residential | 1st Floor | Bathroom Sink | S410ep | 2016-09-22 | 8:08 | kitchen faucet had leak, so all samples had to be collected at bathroom faucet. Samples all unfiltered water. | No Filter | 9 | Manganese | N | 0.008 | U | mg/L | 0.00086 | mg/L | 0.008 | mg/L | Final
711 | ep | Residential | 1st Floor | Bathroom Sink | S410ep | 2016-09-22 | 8:08 | kitchen faucet had leak, so all samples had to be collected at bathroom faucet. Samples all unfiltered water. | No Filter | 9 | Tin | N | 0.02 | U | mg/L | 0.013 | mg/L | 0.02 | mg/L | Final
711 | ep | Residential | 1st Floor | Bathroom Sink | S411ep | 2016-09-22 | 8:08 | kitchen faucet had leak, so all samples had to be collected at bathroom faucet. Samples all unfiltered water. | No Filter | 9 | Copper | Y | 2.91 |  | ug/L | 0.07 | ug/L | 1 | ug/L | Final
711 | ep | Residential | 1st Floor | Bathroom Sink | S411ep | 2016-09-22 | 8:08 | kitchen faucet had leak, so all samples had to be collected at bathroom faucet. Samples all unfiltered water. | No Filter | 9 | Zinc | Y | 0.0259 |  | mg/L | 0.69 | ug/L | 10 | ug/L | Final
711 | ep | Residential | 1st Floor | Bathroom Sink | S411ep | 2016-09-22 | 8:08 | kitchen faucet had leak, so all samples had to be collected at bathroom faucet. Samples all unfiltered water. | No Filter | 9 | Lead | Y | 2.6 |  | ug/L | 0.04 | ug/L | 0.5 | ug/L | Final
711 | ep | Residential | 1st Floor | Bathroom Sink | S411ep | 2016-09-22 | 8:08 | kitchen faucet had leak, so all samples had to be collected at bathroom faucet. Samples all unfiltered water. | No Filter | 9 | Magnesium | Y | 7.32 |  | mg/L | 0.011 | mg/L | 0.2 | mg/L | Final
711 | ep | Residential | 1st Floor | Bathroom Sink | S411ep | 2016-09-22 | 8:08 | kitchen faucet had leak, so all samples had to be collected at bathroom faucet. Samples all unfiltered water. | No Filter | 9 | Nickel | N | 0.012 | U | mg/L | 0.0012 | mg/L | 0.012 | mg/L | Final
711 | ep | Residential | 1st Floor | Bathroom Sink | S411ep | 2016-09-22 | 8:08 | kitchen faucet had leak, so all samples had to be collected at bathroom faucet. Samples all unfiltered water. | No Filter | 9 | Calcium | Y | 25.1 |  | mg/L | 0.021 | mg/L | 0.2 | mg/L | Final
711 | ep | Residential | 1st Floor | Bathroom Sink | S411ep | 2016-09-22 | 8:08 | kitchen faucet had leak, so all samples had to be collected at bathroom faucet. Samples all unfiltered water. | No Filter | 9 | Tin | N | 0.02 | U | mg/L | 0.013 | mg/L | 0.02 | mg/L | Final
711 | ep | Residential | 1st Floor | Bathroom Sink | S411ep | 2016-09-22 | 8:08 | kitchen faucet had leak, so all samples had to be collected at bathroom faucet. Samples all unfiltered water. | No Filter | 9 | Sodium | Y | 5.4 |  | mg/L | 0.046 | mg/L | 0.4 | mg/L | Final
711 | ep | Residential | 1st Floor | Bathroom Sink | S411ep | 2016-09-22 | 8:08 | kitchen faucet had leak, so all samples had to be collected at bathroom faucet. Samples all unfiltered water. | No Filter | 9 | Manganese | N | 0.008 | U | mg/L | 0.00086 | mg/L | 0.008 | mg/L | Final
711 | ep | Residential | 1st Floor | Bathroom Sink | S412ep | 2016-09-22 | 8:08 | kitchen faucet had leak, so all samples had to be collected at bathroom faucet. Samples all unfiltered water. | No Filter | 9 | Lead | Y | 2.01 |  | ug/L | 0.04 | ug/L | 0.5 | ug/L | Final
711 | ep | Residential | 1st Floor | Bathroom Sink | S412ep | 2016-09-22 | 8:08 | kitchen faucet had leak, so all samples had to be collected at bathroom faucet. Samples all unfiltered water. | No Filter | 9 | Zinc | Y | 0.0226 |  | mg/L | 0.69 | ug/L | 10 | ug/L | Final
711 | ep | Residential | 1st Floor | Bathroom Sink | S412ep | 2016-09-22 | 8:08 | kitchen faucet had leak, so all samples had to be collected at bathroom faucet. Samples all unfiltered water. | No Filter | 9 | Copper | Y | 2.58 |  | ug/L | 0.07 | ug/L | 1 | ug/L | Final
711 | ep | Residential | 1st Floor | Bathroom Sink | S412ep | 2016-09-22 | 8:08 | kitchen faucet had leak, so all samples had to be collected at bathroom faucet. Samples all unfiltered water. | No Filter | 9 | Tin | N | 0.02 | U | mg/L | 0.013 | mg/L | 0.02 | mg/L | Final
711 | ep | Residential | 1st Floor | Bathroom Sink | S412ep | 2016-09-22 | 8:08 | kitchen faucet had leak, so all samples had to be collected at bathroom faucet. Samples all unfiltered water. | No Filter | 9 | Sodium | Y | 5.46 |  | mg/L | 0.046 | mg/L | 0.4 | mg/L | Final
711 | ep | Residential | 1st Floor | Bathroom Sink | S412ep | 2016-09-22 | 8:08 | kitchen faucet had leak, so all samples had to be collected at bathroom faucet. Samples all unfiltered water. | No Filter | 9 | Manganese | N | 0.008 | U | mg/L | 0.00086 | mg/L | 0.008 | mg/L | Final
711 | ep | Residential | 1st Floor | Bathroom Sink | S412ep | 2016-09-22 | 8:08 | kitchen faucet had leak, so all samples had to be collected at bathroom faucet. Samples all unfiltered water. | No Filter | 9 | Magnesium | Y | 7.47 |  | mg/L | 0.011 | mg/L | 0.2 | mg/L | Final
711 | ep | Residential | 1st Floor | Bathroom Sink | S412ep | 2016-09-22 | 8:08 | kitchen faucet had leak, so all samples had to be collected at bathroom faucet. Samples all unfiltered water. | No Filter | 9 | Calcium | Y | 25.6 |  | mg/L | 0.021 | mg/L | 0.2 | mg/L | Final
711 | ep | Residential | 1st Floor | Bathroom Sink | S412ep | 2016-09-22 | 8:08 | kitchen faucet had leak, so all samples had to be collected at bathroom faucet. Samples all unfiltered water. | No Filter | 9 | Nickel | N | 0.012 | U | mg/L | 0.0012 | mg/L | 0.012 | mg/L | Final
711 | ep | Residential | 1st Floor | Bathroom Sink | S413ep | 2016-09-22 | 8:08 | kitchen faucet had leak, so all samples had to be collected at bathroom faucet. Samples all unfiltered water. | No Filter | 9 | Zinc | Y | 0.0258 |  | mg/L | 0.69 | ug/L | 10 | ug/L | Final
711 | ep | Residential | 1st Floor | Bathroom Sink | S413ep | 2016-09-22 | 8:08 | kitchen faucet had leak, so all samples had to be collected at bathroom faucet. Samples all unfiltered water. | No Filter | 9 | Copper | Y | 2.54 |  | ug/L | 0.07 | ug/L | 1 | ug/L | Final
711 | ep | Residential | 1st Floor | Bathroom Sink | S413ep | 2016-09-22 | 8:08 | kitchen faucet had leak, so all samples had to be collected at bathroom faucet. Samples all unfiltered water. | No Filter | 9 | Lead | Y | 2 |  | ug/L | 0.04 | ug/L | 0.5 | ug/L | Final
711 | ep | Residential | 1st Floor | Bathroom Sink | S413ep | 2016-09-22 | 8:08 | kitchen faucet had leak, so all samples had to be collected at bathroom faucet. Samples all unfiltered water. | No Filter | 9 | Calcium | Y | 25.2 |  | mg/L | 0.021 | mg/L | 0.2 | mg/L | Final
711 | ep | Residential | 1st Floor | Bathroom Sink | S413ep | 2016-09-22 | 8:08 | kitchen faucet had leak, so all samples had to be collected at bathroom faucet. Samples all unfiltered water. | No Filter | 9 | Manganese | N | 0.008 | U | mg/L | 0.00086 | mg/L | 0.008 | mg/L | Final
711 | ep | Residential | 1st Floor | Bathroom Sink | S413ep | 2016-09-22 | 8:08 | kitchen faucet had leak, so all samples had to be collected at bathroom faucet. Samples all unfiltered water. | No Filter | 9 | Magnesium | Y | 7.35 |  | mg/L | 0.011 | mg/L | 0.2 | mg/L | Final
711 | ep | Residential | 1st Floor | Bathroom Sink | S413ep | 2016-09-22 | 8:08 | kitchen faucet had leak, so all samples had to be collected at bathroom faucet. Samples all unfiltered water. | No Filter | 9 | Nickel | N | 0.012 | U | mg/L | 0.0012 | mg/L | 0.012 | mg/L | Final
711 | ep | Residential | 1st Floor | Bathroom Sink | S413ep | 2016-09-22 | 8:08 | kitchen faucet had leak, so all samples had to be collected at bathroom faucet. Samples all unfiltered water. | No Filter | 9 | Sodium | Y | 5.4 |  | mg/L | 0.046 | mg/L | 0.4 | mg/L | Final
711 | ep | Residential | 1st Floor | Bathroom Sink | S413ep | 2016-09-22 | 8:08 | kitchen faucet had leak, so all samples had to be collected at bathroom faucet. Samples all unfiltered water. | No Filter | 9 | Tin | N | 0.02 | U | mg/L | 0.013 | mg/L | 0.02 | mg/L | Final
711 | ep | Residential | 1st Floor | Bathroom Sink | S414ep | 2016-09-22 | 8:08 | kitchen faucet had leak, so all samples had to be collected at bathroom faucet. Samples all unfiltered water. | No Filter | 9 | Lead | Y | 1.75 |  | ug/L | 0.04 | ug/L | 0.5 | ug/L | Final
711 | ep | Residential | 1st Floor | Bathroom Sink | S414ep | 2016-09-22 | 8:08 | kitchen faucet had leak, so all samples had to be collected at bathroom faucet. Samples all unfiltered water. | No Filter | 9 | Copper | Y | 2.31 |  | ug/L | 0.07 | ug/L | 1 | ug/L | Final
711 | ep | Residential | 1st Floor | Bathroom Sink | S414ep | 2016-09-22 | 8:08 | kitchen faucet had leak, so all samples had to be collected at bathroom faucet. Samples all unfiltered water. | No Filter | 9 | Zinc | Y | 0.0216 |  | mg/L | 0.69 | ug/L | 10 | ug/L | Final
711 | ep | Residential | 1st Floor | Bathroom Sink | S414ep | 2016-09-22 | 8:08 | kitchen faucet had leak, so all samples had to be collected at bathroom faucet. Samples all unfiltered water. | No Filter | 9 | Magnesium | Y | 7.57 |  | mg/L | 0.011 | mg/L | 0.2 | mg/L | Final
711 | ep | Residential | 1st Floor | Bathroom Sink | S414ep | 2016-09-22 | 8:08 | kitchen faucet had leak, so all samples had to be collected at bathroom faucet. Samples all unfiltered water. | No Filter | 9 | Calcium | Y | 25.9 |  | mg/L | 0.021 | mg/L | 0.2 | mg/L | Final
711 | ep | Residential | 1st Floor | Bathroom Sink | S414ep | 2016-09-22 | 8:08 | kitchen faucet had leak, so all samples had to be collected at bathroom faucet. Samples all unfiltered water. | No Filter | 9 | Sodium | Y | 5.54 |  | mg/L | 0.046 | mg/L | 0.4 | mg/L | Final
711 | ep | Residential | 1st Floor | Bathroom Sink | S414ep | 2016-09-22 | 8:08 | kitchen faucet had leak, so all samples had to be collected at bathroom faucet. Samples all unfiltered water. | No Filter | 9 | Nickel | N | 0.012 | U | mg/L | 0.0012 | mg/L | 0.012 | mg/L | Final
711 | ep | Residential | 1st Floor | Bathroom Sink | S414ep | 2016-09-22 | 8:08 | kitchen faucet had leak, so all samples had to be collected at bathroom faucet. Samples all unfiltered water. | No Filter | 9 | Manganese | N | 0.008 | U | mg/L | 0.00086 | mg/L | 0.008 | mg/L | Final
711 | ep | Residential | 1st Floor | Bathroom Sink | S414ep | 2016-09-22 | 8:08 | kitchen faucet had leak, so all samples had to be collected at bathroom faucet. Samples all unfiltered water. | No Filter | 9 | Tin | N | 0.02 | U | mg/L | 0.013 | mg/L | 0.02 | mg/L | Final
711 | ep | Residential | 1st Floor | Bathroom Sink | S415ep | 2016-09-22 | 8:08 | kitchen faucet had leak, so all samples had to be collected at bathroom faucet. Samples all unfiltered water. | No Filter | 9 | Lead | Y | 1.6 |  | ug/L | 0.04 | ug/L | 0.5 | ug/L | Final
711 | ep | Residential | 1st Floor | Bathroom Sink | S415ep | 2016-09-22 | 8:08 | kitchen faucet had leak, so all samples had to be collected at bathroom faucet. Samples all unfiltered water. | No Filter | 9 | Copper | Y | 2.18 |  | ug/L | 0.07 | ug/L | 1 | ug/L | Final
711 | ep | Residential | 1st Floor | Bathroom Sink | S415ep | 2016-09-22 | 8:08 | kitchen faucet had leak, so all samples had to be collected at bathroom faucet. Samples all unfiltered water. | No Filter | 9 | Zinc | Y | 0.0198 |  | mg/L | 0.69 | ug/L | 10 | ug/L | Final
711 | ep | Residential | 1st Floor | Bathroom Sink | S415ep | 2016-09-22 | 8:08 | kitchen faucet had leak, so all samples had to be collected at bathroom faucet. Samples all unfiltered water. | No Filter | 9 | Manganese | N | 0.008 | U | mg/L | 0.00086 | mg/L | 0.008 | mg/L | Final
711 | ep | Residential | 1st Floor | Bathroom Sink | S415ep | 2016-09-22 | 8:08 | kitchen faucet had leak, so all samples had to be collected at bathroom faucet. Samples all unfiltered water. | No Filter | 9 | Sodium | Y | 5.4 |  | mg/L | 0.046 | mg/L | 0.4 | mg/L | Final
711 | ep | Residential | 1st Floor | Bathroom Sink | S415ep | 2016-09-22 | 8:08 | kitchen faucet had leak, so all samples had to be collected at bathroom faucet. Samples all unfiltered water. | No Filter | 9 | Tin | N | 0.02 | U | mg/L | 0.013 | mg/L | 0.02 | mg/L | Final
711 | ep | Residential | 1st Floor | Bathroom Sink | S415ep | 2016-09-22 | 8:08 | kitchen faucet had leak, so all samples had to be collected at bathroom faucet. Samples all unfiltered water. | No Filter | 9 | Calcium | Y | 25.4 |  | mg/L | 0.021 | mg/L | 0.2 | mg/L | Final
711 | ep | Residential | 1st Floor | Bathroom Sink | S415ep | 2016-09-22 | 8:08 | kitchen faucet had leak, so all samples had to be collected at bathroom faucet. Samples all unfiltered water. | No Filter | 9 | Magnesium | Y | 7.4 |  | mg/L | 0.011 | mg/L | 0.2 | mg/L | Final
711 | ep | Residential | 1st Floor | Bathroom Sink | S415ep | 2016-09-22 | 8:08 | kitchen faucet had leak, so all samples had to be collected at bathroom faucet. Samples all unfiltered water. | No Filter | 9 | Nickel | N | 0.012 | U | mg/L | 0.0012 | mg/L | 0.012 | mg/L | Final
711 | ep | Residential | 1st Floor | Bathroom Sink | S416ep | 2016-09-22 | 8:08 | kitchen faucet had leak, so all samples had to be collected at bathroom faucet. Samples all unfiltered water. | No Filter | 9 | Copper | Y | 2.14 |  | ug/L | 0.07 | ug/L | 1 | ug/L | Final
711 | ep | Residential | 1st Floor | Bathroom Sink | S416ep | 2016-09-22 | 8:08 | kitchen faucet had leak, so all samples had to be collected at bathroom faucet. Samples all unfiltered water. | No Filter | 9 | Lead | Y | 1.58 |  | ug/L | 0.04 | ug/L | 0.5 | ug/L | Final
711 | ep | Residential | 1st Floor | Bathroom Sink | S416ep | 2016-09-22 | 8:08 | kitchen faucet had leak, so all samples had to be collected at bathroom faucet. Samples all unfiltered water. | No Filter | 9 | Zinc | Y | 0.0193 |  | mg/L | 0.69 | ug/L | 10 | ug/L | Final
711 | ep | Residential | 1st Floor | Bathroom Sink | S416ep | 2016-09-22 | 8:08 | kitchen faucet had leak, so all samples had to be collected at bathroom faucet. Samples all unfiltered water. | No Filter | 9 | Calcium | Y | 25.3 |  | mg/L | 0.021 | mg/L | 0.2 | mg/L | Final
711 | ep | Residential | 1st Floor | Bathroom Sink | S416ep | 2016-09-22 | 8:08 | kitchen faucet had leak, so all samples had to be collected at bathroom faucet. Samples all unfiltered water. | No Filter | 9 | Tin | N | 0.02 | U | mg/L | 0.013 | mg/L | 0.02 | mg/L | Final
711 | ep | Residential | 1st Floor | Bathroom Sink | S416ep | 2016-09-22 | 8:08 | kitchen faucet had leak, so all samples had to be collected at bathroom faucet. Samples all unfiltered water. | No Filter | 9 | Manganese | N | 0.008 | U | mg/L | 0.00086 | mg/L | 0.008 | mg/L | Final
711 | ep | Residential | 1st Floor | Bathroom Sink | S416ep | 2016-09-22 | 8:08 | kitchen faucet had leak, so all samples had to be collected at bathroom faucet. Samples all unfiltered water. | No Filter | 9 | Magnesium | Y | 7.39 |  | mg/L | 0.011 | mg/L | 0.2 | mg/L | Final
711 | ep | Residential | 1st Floor | Bathroom Sink | S416ep | 2016-09-22 | 8:08 | kitchen faucet had leak, so all samples had to be collected at bathroom faucet. Samples all unfiltered water. | No Filter | 9 | Sodium | Y | 5.5 |  | mg/L | 0.046 | mg/L | 0.4 | mg/L | Final
711 | ep | Residential | 1st Floor | Bathroom Sink | S416ep | 2016-09-22 | 8:08 | kitchen faucet had leak, so all samples had to be collected at bathroom faucet. Samples all unfiltered water. | No Filter | 9 | Nickel | N | 0.012 | U | mg/L | 0.0012 | mg/L | 0.012 | mg/L | Final
711 | ep | Residential | 1st Floor | Bathroom Sink | S417ep | 2016-09-22 | 8:08 | kitchen faucet had leak, so all samples had to be collected at bathroom faucet. Samples all unfiltered water. | No Filter | 9 | Lead | Y | 1.6 |  | ug/L | 0.04 | ug/L | 0.5 | ug/L | Final
711 | ep | Residential | 1st Floor | Bathroom Sink | S417ep | 2016-09-22 | 8:08 | kitchen faucet had leak, so all samples had to be collected at bathroom faucet. Samples all unfiltered water. | No Filter | 9 | Zinc | Y | 0.0194 |  | mg/L | 0.69 | ug/L | 10 | ug/L | Final
711 | ep | Residential | 1st Floor | Bathroom Sink | S417ep | 2016-09-22 | 8:08 | kitchen faucet had leak, so all samples had to be collected at bathroom faucet. Samples all unfiltered water. | No Filter | 9 | Copper | Y | 2.08 |  | ug/L | 0.07 | ug/L | 1 | ug/L | Final
711 | ep | Residential | 1st Floor | Bathroom Sink | S417ep | 2016-09-22 | 8:08 | kitchen faucet had leak, so all samples had to be collected at bathroom faucet. Samples all unfiltered water. | No Filter | 9 | Tin | N | 0.02 | U | mg/L | 0.013 | mg/L | 0.02 | mg/L | Final
711 | ep | Residential | 1st Floor | Bathroom Sink | S417ep | 2016-09-22 | 8:08 | kitchen faucet had leak, so all samples had to be collected at bathroom faucet. Samples all unfiltered water. | No Filter | 9 | Sodium | Y | 5.51 |  | mg/L | 0.046 | mg/L | 0.4 | mg/L | Final
711 | ep | Residential | 1st Floor | Bathroom Sink | S417ep | 2016-09-22 | 8:08 | kitchen faucet had leak, so all samples had to be collected at bathroom faucet. Samples all unfiltered water. | No Filter | 9 | Manganese | N | 0.008 | U | mg/L | 0.00086 | mg/L | 0.008 | mg/L | Final
711 | ep | Residential | 1st Floor | Bathroom Sink | S417ep | 2016-09-22 | 8:08 | kitchen faucet had leak, so all samples had to be collected at bathroom faucet. Samples all unfiltered water. | No Filter | 9 | Calcium | Y | 25.7 |  | mg/L | 0.021 | mg/L | 0.2 | mg/L | Final
711 | ep | Residential | 1st Floor | Bathroom Sink | S417ep | 2016-09-22 | 8:08 | kitchen faucet had leak, so all samples had to be collected at bathroom faucet. Samples all unfiltered water. | No Filter | 9 | Magnesium | Y | 7.49 |  | mg/L | 0.011 | mg/L | 0.2 | mg/L | Final
711 | ep | Residential | 1st Floor | Bathroom Sink | S417ep | 2016-09-22 | 8:08 | kitchen faucet had leak, so all samples had to be collected at bathroom faucet. Samples all unfiltered water. | No Filter | 9 | Nickel | N | 0.012 | U | mg/L | 0.0012 | mg/L | 0.012 | mg/L | Final
711 | ep | Residential | 1st Floor | Bathroom Sink | DS403ep | 2016-09-22 | 8:20 | kitchen faucet had leak, so all samples had to be collected at bathroom faucet. Samples all unfiltered water. | No Filter | 9 | Cadmium | N | 2 | U | ug/L | 0.00026 | mg/L | 0.002 | mg/L | Final
711 | ep | Residential | 1st Floor | Bathroom Sink | S401ep | 2016-09-22 | 8:08 | kitchen faucet had leak, so all samples had to be collected at bathroom faucet. Samples all unfiltered water. | No Filter | 9 | Cadmium | N | 2 | U | ug/L | 0.00026 | mg/L | 0.002 | mg/L | Final
711 | ep | Residential | 1st Floor | Bathroom Sink | S402ep | 2016-09-22 | 8:08 | kitchen faucet had leak, so all samples had to be collected at bathroom faucet. Samples all unfiltered water. | No Filter | 9 | Cadmium | N | 2 | U | ug/L | 0.00026 | mg/L | 0.002 | mg/L | Final
711 | ep | Residential | 1st Floor | Bathroom Sink | S403ep | 2016-09-22 | 8:08 | kitchen faucet had leak, so all samples had to be collected at bathroom faucet. Samples all unfiltered water. | No Filter | 9 | Cadmium | N | 2 | U | ug/L | 0.00026 | mg/L | 0.002 | mg/L | Final
711 | ep | Residential | 1st Floor | Bathroom Sink | S404ep | 2016-09-22 | 8:08 | kitchen faucet had leak, so all samples had to be collected at bathroom faucet. Samples all unfiltered water. | No Filter | 9 | Cadmium | N | 2 | U | ug/L | 0.00026 | mg/L | 0.002 | mg/L | Final
711 | ep | Residential | 1st Floor | Bathroom Sink | S405ep | 2016-09-22 | 8:08 | kitchen faucet had leak, so all samples had to be collected at bathroom faucet. Samples all unfiltered water. | No Filter | 9 | Cadmium | N | 2 | U | ug/L | 0.00026 | mg/L | 0.002 | mg/L | Final
711 | ep | Residential | 1st Floor | Bathroom Sink | S406ep | 2016-09-22 | 8:08 | kitchen faucet had leak, so all samples had to be collected at bathroom faucet. Samples all unfiltered water. | No Filter | 9 | Cadmium | N | 2 | U | ug/L | 0.00026 | mg/L | 0.002 | mg/L | Final
711 | ep | Residential | 1st Floor | Bathroom Sink | S407ep | 2016-09-22 | 8:08 | kitchen faucet had leak, so all samples had to be collected at bathroom faucet. Samples all unfiltered water. | No Filter | 9 | Cadmium | N | 2 | U | ug/L | 0.00026 | mg/L | 0.002 | mg/L | Final
711 | ep | Residential | 1st Floor | Bathroom Sink | S408ep | 2016-09-22 | 8:08 | kitchen faucet had leak, so all samples had to be collected at bathroom faucet. Samples all unfiltered water. | No Filter | 9 | Cadmium | N | 2 | U | ug/L | 0.00026 | mg/L | 0.002 | mg/L | Final
711 | ep | Residential | 1st Floor | Bathroom Sink | DS403ep | 2016-09-22 | 8:20 | kitchen faucet had leak, so all samples had to be collected at bathroom faucet. Samples all unfiltered water. | No Filter | 9 | Aluminum | N | 0.2 | U | mg/L | 0.017 | mg/L | 0.2 | mg/L | Final
711 | ep | Residential | 1st Floor | Bathroom Sink | S409ep | 2016-09-22 | 8:08 | kitchen faucet had leak, so all samples had to be collected at bathroom faucet. Samples all unfiltered water. | No Filter | 9 | Cadmium | N | 2 | U | ug/L | 0.00026 | mg/L | 0.002 | mg/L | Final
711 | ep | Residential | 1st Floor | Bathroom Sink | S401ep | 2016-09-22 | 8:08 | kitchen faucet had leak, so all samples had to be collected at bathroom faucet. Samples all unfiltered water. | No Filter | 9 | Aluminum | N | 0.2 | U | mg/L | 0.017 | mg/L | 0.2 | mg/L | Final
711 | ep | Residential | 1st Floor | Bathroom Sink | S403ep | 2016-09-22 | 8:08 | kitchen faucet had leak, so all samples had to be collected at bathroom faucet. Samples all unfiltered water. | No Filter | 9 | Manganese | Y | 0.0138 |  | mg/L | 0.00086 | mg/L | 0.008 | mg/L | Final
711 | ep | Residential | 1st Floor | Bathroom Sink | S410ep | 2016-09-22 | 8:08 | kitchen faucet had leak, so all samples had to be collected at bathroom faucet. Samples all unfiltered water. | No Filter | 9 | Cadmium | N | 2 | U | ug/L | 0.00026 | mg/L | 0.002 | mg/L | Final
711 | ep | Residential | 1st Floor | Bathroom Sink | S402ep | 2016-09-22 | 8:08 | kitchen faucet had leak, so all samples had to be collected at bathroom faucet. Samples all unfiltered water. | No Filter | 9 | Aluminum | N | 0.2 | U | mg/L | 0.017 | mg/L | 0.2 | mg/L | Final
711 | ep | Residential | 1st Floor | Bathroom Sink | S403ep | 2016-09-22 | 8:08 | kitchen faucet had leak, so all samples had to be collected at bathroom faucet. Samples all unfiltered water. | No Filter | 9 | Aluminum | N | 0.2 | U | mg/L | 0.017 | mg/L | 0.2 | mg/L | Final
711 | ep | Residential | 1st Floor | Bathroom Sink | S411ep | 2016-09-22 | 8:08 | kitchen faucet had leak, so all samples had to be collected at bathroom faucet. Samples all unfiltered water. | No Filter | 9 | Cadmium | N | 2 | U | ug/L | 0.00026 | mg/L | 0.002 | mg/L | Final
711 | ep | Residential | 1st Floor | Bathroom Sink | S404ep | 2016-09-22 | 8:08 | kitchen faucet had leak, so all samples had to be collected at bathroom faucet. Samples all unfiltered water. | No Filter | 9 | Aluminum | N | 0.2 | U | mg/L | 0.017 | mg/L | 0.2 | mg/L | Final
711 | ep | Residential | 1st Floor | Bathroom Sink | S412ep | 2016-09-22 | 8:08 | kitchen faucet had leak, so all samples had to be collected at bathroom faucet. Samples all unfiltered water. | No Filter | 9 | Cadmium | N | 2 | U | ug/L | 0.00026 | mg/L | 0.002 | mg/L | Final
711 | ep | Residential | 1st Floor | Bathroom Sink | S405ep | 2016-09-22 | 8:08 | kitchen faucet had leak, so all samples had to be collected at bathroom faucet. Samples all unfiltered water. | No Filter | 9 | Aluminum | N | 0.2 | U | mg/L | 0.017 | mg/L | 0.2 | mg/L | Final
711 | ep | Residential | 1st Floor | Bathroom Sink | S413ep | 2016-09-22 | 8:08 | kitchen faucet had leak, so all samples had to be collected at bathroom faucet. Samples all unfiltered water. | No Filter | 9 | Cadmium | N | 2 | U | ug/L | 0.00026 | mg/L | 0.002 | mg/L | Final
711 | ep | Residential | 1st Floor | Bathroom Sink | S414ep | 2016-09-22 | 8:08 | kitchen faucet had leak, so all samples had to be collected at bathroom faucet. Samples all unfiltered water. | No Filter | 9 | Cadmium | N | 2 | U | ug/L | 0.00026 | mg/L | 0.002 | mg/L | Final
711 | ep | Residential | 1st Floor | Bathroom Sink | S406ep | 2016-09-22 | 8:08 | kitchen faucet had leak, so all samples had to be collected at bathroom faucet. Samples all unfiltered water. | No Filter | 9 | Aluminum | N | 0.2 | U | mg/L | 0.017 | mg/L | 0.2 | mg/L | Final
711 | ep | Residential | 1st Floor | Bathroom Sink | S407ep | 2016-09-22 | 8:08 | kitchen faucet had leak, so all samples had to be collected at bathroom faucet. Samples all unfiltered water. | No Filter | 9 | Aluminum | N | 0.2 | U | mg/L | 0.017 | mg/L | 0.2 | mg/L | Final
711 | ep | Residential | 1st Floor | Bathroom Sink | S415ep | 2016-09-22 | 8:08 | kitchen faucet had leak, so all samples had to be collected at bathroom faucet. Samples all unfiltered water. | No Filter | 9 | Cadmium | N | 2 | U | ug/L | 0.00026 | mg/L | 0.002 | mg/L | Final
711 | ep | Residential | 1st Floor | Bathroom Sink | S408ep | 2016-09-22 | 8:08 | kitchen faucet had leak, so all samples had to be collected at bathroom faucet. Samples all unfiltered water. | No Filter | 9 | Aluminum | N | 0.2 | U | mg/L | 0.017 | mg/L | 0.2 | mg/L | Final
711 | ep | Residential | 1st Floor | Bathroom Sink | S416ep | 2016-09-22 | 8:08 | kitchen faucet had leak, so all samples had to be collected at bathroom faucet. Samples all unfiltered water. | No Filter | 9 | Cadmium | N | 2 | U | ug/L | 0.00026 | mg/L | 0.002 | mg/L | Final
711 | ep | Residential | 1st Floor | Bathroom Sink | S417ep | 2016-09-22 | 8:08 | kitchen faucet had leak, so all samples had to be collected at bathroom faucet. Samples all unfiltered water. | No Filter | 9 | Cadmium | N | 2 | U | ug/L | 0.00026 | mg/L | 0.002 | mg/L | Final
711 | ep | Residential | 1st Floor | Bathroom Sink | S409ep | 2016-09-22 | 8:08 | kitchen faucet had leak, so all samples had to be collected at bathroom faucet. Samples all unfiltered water. | No Filter | 9 | Aluminum | N | 0.2 | U | mg/L | 0.017 | mg/L | 0.2 | mg/L | Final
711 | ep | Residential | 1st Floor | Bathroom Sink | S410ep | 2016-09-22 | 8:08 | kitchen faucet had leak, so all samples had to be collected at bathroom faucet. Samples all unfiltered water. | No Filter | 9 | Aluminum | N | 0.2 | U | mg/L | 0.017 | mg/L | 0.2 | mg/L | Final
711 | ep | Residential | 1st Floor | Bathroom Sink | S411ep | 2016-09-22 | 8:08 | kitchen faucet had leak, so all samples had to be collected at bathroom faucet. Samples all unfiltered water. | No Filter | 9 | Aluminum | N | 0.2 | U | mg/L | 0.017 | mg/L | 0.2 | mg/L | Final
711 | ep | Residential | 1st Floor | Bathroom Sink | S412ep | 2016-09-22 | 8:08 | kitchen faucet had leak, so all samples had to be collected at bathroom faucet. Samples all unfiltered water. | No Filter | 9 | Aluminum | N | 0.2 | U | mg/L | 0.017 | mg/L | 0.2 | mg/L | Final
711 | ep | Residential | 1st Floor | Bathroom Sink | S413ep | 2016-09-22 | 8:08 | kitchen faucet had leak, so all samples had to be collected at bathroom faucet. Samples all unfiltered water. | No Filter | 9 | Aluminum | N | 0.2 | U | mg/L | 0.017 | mg/L | 0.2 | mg/L | Final
711 | ep | Residential | 1st Floor | Bathroom Sink | S414ep | 2016-09-22 | 8:08 | kitchen faucet had leak, so all samples had to be collected at bathroom faucet. Samples all unfiltered water. | No Filter | 9 | Aluminum | N | 0.2 | U | mg/L | 0.017 | mg/L | 0.2 | mg/L | Final
711 | ep | Residential | 1st Floor | Bathroom Sink | S415ep | 2016-09-22 | 8:08 | kitchen faucet had leak, so all samples had to be collected at bathroom faucet. Samples all unfiltered water. | No Filter | 9 | Aluminum | N | 0.2 | U | mg/L | 0.017 | mg/L | 0.2 | mg/L | Final
711 | ep | Residential | 1st Floor | Bathroom Sink | S416ep | 2016-09-22 | 8:08 | kitchen faucet had leak, so all samples had to be collected at bathroom faucet. Samples all unfiltered water. | No Filter | 9 | Aluminum | N | 0.2 | U | mg/L | 0.017 | mg/L | 0.2 | mg/L | Final
711 | ep | Residential | 1st Floor | Bathroom Sink | S417ep | 2016-09-22 | 8:08 | kitchen faucet had leak, so all samples had to be collected at bathroom faucet. Samples all unfiltered water. | No Filter | 9 | Aluminum | N | 0.2 | U | mg/L | 0.017 | mg/L | 0.2 | mg/L | Final
711 | ep | Residential | 1st Floor | Bathroom Sink | S417ep | 2016-09-22 | 8:08 | kitchen faucet had leak, so all samples had to be collected at bathroom faucet. Samples all unfiltered water. | No Filter | 9 | Iron | Y | 0.0969 |  | mg/L | 0.024 | mg/L | 0.08 | mg/L | Final
711 | ep | Residential | 1st Floor | Bathroom Sink | S415ep | 2016-09-22 | 8:08 | kitchen faucet had leak, so all samples had to be collected at bathroom faucet. Samples all unfiltered water. | No Filter | 9 | Iron | Y | 0.098 |  | mg/L | 0.024 | mg/L | 0.08 | mg/L | Final
711 | ep | Residential | 1st Floor | Bathroom Sink | S416ep | 2016-09-22 | 8:08 | kitchen faucet had leak, so all samples had to be collected at bathroom faucet. Samples all unfiltered water. | No Filter | 9 | Iron | Y | 0.103 |  | mg/L | 0.024 | mg/L | 0.08 | mg/L | Final
711 | ep | Residential | 1st Floor | Bathroom Sink | S412ep | 2016-09-22 | 8:08 | kitchen faucet had leak, so all samples had to be collected at bathroom faucet. Samples all unfiltered water. | No Filter | 9 | Iron | Y | 0.11 |  | mg/L | 0.024 | mg/L | 0.08 | mg/L | Final
711 | ep | Residential | 1st Floor | Bathroom Sink | S413ep | 2016-09-22 | 8:08 | kitchen faucet had leak, so all samples had to be collected at bathroom faucet. Samples all unfiltered water. | No Filter | 9 | Iron | Y | 0.11 |  | mg/L | 0.024 | mg/L | 0.08 | mg/L | Final
711 | ep | Residential | 1st Floor | Bathroom Sink | S414ep | 2016-09-22 | 8:08 | kitchen faucet had leak, so all samples had to be collected at bathroom faucet. Samples all unfiltered water. | No Filter | 9 | Iron | Y | 0.111 |  | mg/L | 0.024 | mg/L | 0.08 | mg/L | Final
711 | ep | Residential | 1st Floor | Bathroom Sink | S410ep | 2016-09-22 | 8:08 | kitchen faucet had leak, so all samples had to be collected at bathroom faucet. Samples all unfiltered water. | No Filter | 9 | Iron | Y | 0.121 |  | mg/L | 0.024 | mg/L | 0.08 | mg/L | Final
711 | ep | Residential | 1st Floor | Bathroom Sink | S411ep | 2016-09-22 | 8:08 | kitchen faucet had leak, so all samples had to be collected at bathroom faucet. Samples all unfiltered water. | No Filter | 9 | Iron | Y | 0.135 |  | mg/L | 0.024 | mg/L | 0.08 | mg/L | Final
711 | ep | Residential | 1st Floor | Bathroom Sink | S409ep | 2016-09-22 | 8:08 | kitchen faucet had leak, so all samples had to be collected at bathroom faucet. Samples all unfiltered water. | No Filter | 9 | Iron | Y | 0.136 |  | mg/L | 0.024 | mg/L | 0.08 | mg/L | Final
711 | ep | Residential | 1st Floor | Bathroom Sink | DS403ep | 2016-09-22 | 8:20 | kitchen faucet had leak, so all samples had to be collected at bathroom faucet. Samples all unfiltered water. | No Filter | 9 | Iron | Y | 0.137 |  | mg/L | 0.024 | mg/L | 0.08 | mg/L | Final
711 | ep | Residential | 1st Floor | Bathroom Sink | S408ep | 2016-09-22 | 8:08 | kitchen faucet had leak, so all samples had to be collected at bathroom faucet. Samples all unfiltered water. | No Filter | 9 | Iron | Y | 0.143 |  | mg/L | 0.024 | mg/L | 0.08 | mg/L | Final
711 | ep | Residential | 1st Floor | Bathroom Sink | S407ep | 2016-09-22 | 8:08 | kitchen faucet had leak, so all samples had to be collected at bathroom faucet. Samples all unfiltered water. | No Filter | 9 | Iron | Y | 0.151 |  | mg/L | 0.024 | mg/L | 0.08 | mg/L | Final
711 | ep | Residential | 1st Floor | Bathroom Sink | S406ep | 2016-09-22 | 8:08 | kitchen faucet had leak, so all samples had to be collected at bathroom faucet. Samples all unfiltered water. | No Filter | 9 | Iron | Y | 0.168 |  | mg/L | 0.024 | mg/L | 0.08 | mg/L | Final
711 | ep | Residential | 1st Floor | Bathroom Sink | S405ep | 2016-09-22 | 8:08 | kitchen faucet had leak, so all samples had to be collected at bathroom faucet. Samples all unfiltered water. | No Filter | 9 | Iron | Y | 0.227 |  | mg/L | 0.024 | mg/L | 0.08 | mg/L | Final
711 | ep | Residential | 1st Floor | Bathroom Sink | S402ep | 2016-09-22 | 8:08 | kitchen faucet had leak, so all samples had to be collected at bathroom faucet. Samples all unfiltered water. | No Filter | 9 | Iron | Y | 0.282 |  | mg/L | 0.024 | mg/L | 0.08 | mg/L | Final
711 | ep | Residential | 1st Floor | Bathroom Sink | S404ep | 2016-09-22 | 8:08 | kitchen faucet had leak, so all samples had to be collected at bathroom faucet. Samples all unfiltered water. | No Filter | 9 | Iron | Y | 0.386 |  | mg/L | 0.024 | mg/L | 0.08 | mg/L | Final
711 | ep | Residential | 1st Floor | Bathroom Sink | S401ep | 2016-09-22 | 8:08 | kitchen faucet had leak, so all samples had to be collected at bathroom faucet. Samples all unfiltered water. | No Filter | 9 | Potassium | Y | 1.14 |  | mg/L | 0.068 | mg/L | 0.8 | mg/L | Final
711 | ep | Residential | 1st Floor | Bathroom Sink | S401ep | 2016-09-22 | 8:08 | kitchen faucet had leak, so all samples had to be collected at bathroom faucet. Samples all unfiltered water. | No Filter | 9 | Iron | Y | 0.488 |  | mg/L | 0.024 | mg/L | 0.08 | mg/L | Final
711 | ep | Residential | 1st Floor | Bathroom Sink | S403ep | 2016-09-22 | 8:08 | kitchen faucet had leak, so all samples had to be collected at bathroom faucet. Samples all unfiltered water. | No Filter | 9 | Iron | Y | 1.17 |  | mg/L | 0.024 | mg/L | 0.08 | mg/L | Final
722 | eq | Residential | 1st Floor | Kitchen Sink | DS403eq | 2016-09-14 | 9:31 | Resident said he flushed for 5min prior to stagnation. [Two neighboring properties] had service lines replaced around late Spring (April/May) timeframe | No Filter | 12 | Iron | N | 0.04 | U | mg/L |  |  | 40 | ug/L | Final
722 | eq | Residential | 1st Floor | Kitchen Sink | S402eq | 2016-09-14 | 9:24 | Resident said he flushed for 5min prior to stagnation. [Two neighboring properties] had service lines replaced around late Spring (April/May) timeframe | No Filter | 12 | Iron | N | 0.04 | U | mg/L |  |  | 40 | ug/L | Final
722 | eq | Residential | 1st Floor | Kitchen Sink | S403eq | 2016-09-14 | 9:24 | Resident said he flushed for 5min prior to stagnation. [Two neighboring properties] had service lines replaced around late Spring (April/May) timeframe | No Filter | 12 | Iron | N | 0.04 | U | mg/L |  |  | 40 | ug/L | Final
722 | eq | Residential | 1st Floor | Kitchen Sink | S405eq | 2016-09-14 | 9:24 | Resident said he flushed for 5min prior to stagnation. [Two neighboring properties] had service lines replaced around late Spring (April/May) timeframe | No Filter | 12 | Iron | N | 0.04 | U | mg/L |  |  | 40 | ug/L | Final
722 | eq | Residential | 1st Floor | Kitchen Sink | S406eq | 2016-09-14 | 9:24 | Resident said he flushed for 5min prior to stagnation. [Two neighboring properties] had service lines replaced around late Spring (April/May) timeframe | No Filter | 12 | Iron | N | 0.04 | U | mg/L |  |  | 40 | ug/L | Final
722 | eq | Residential | 1st Floor | Kitchen Sink | S407eq | 2016-09-14 | 9:24 | Resident said he flushed for 5min prior to stagnation. [Two neighboring properties] had service lines replaced around late Spring (April/May) timeframe | No Filter | 12 | Iron | N | 0.04 | U | mg/L |  |  | 40 | ug/L | Final
722 | eq | Residential | 1st Floor | Kitchen Sink | S408eq | 2016-09-14 | 9:24 | Resident said he flushed for 5min prior to stagnation. [Two neighboring properties] had service lines replaced around late Spring (April/May) timeframe | No Filter | 12 | Iron | N | 0.04 | U | mg/L |  |  | 40 | ug/L | Final
722 | eq | Residential | 1st Floor | Kitchen Sink | S409eq | 2016-09-14 | 9:24 | Resident said he flushed for 5min prior to stagnation. [Two neighboring properties] had service lines replaced around late Spring (April/May) timeframe | No Filter | 12 | Iron | N | 0.04 | U | mg/L |  |  | 40 | ug/L | Final
722 | eq | Residential | 1st Floor | Kitchen Sink | S410eq | 2016-09-14 | 9:24 | Resident said he flushed for 5min prior to stagnation. [Two neighboring properties] had service lines replaced around late Spring (April/May) timeframe | No Filter | 12 | Iron | N | 0.04 | U | mg/L |  |  | 40 | ug/L | Final
722 | eq | Residential | 1st Floor | Kitchen Sink | S411eq | 2016-09-14 | 9:24 | Resident said he flushed for 5min prior to stagnation. [Two neighboring properties] had service lines replaced around late Spring (April/May) timeframe | No Filter | 12 | Iron | N | 0.04 | U | mg/L |  |  | 40 | ug/L | Final
722 | eq | Residential | 1st Floor | Kitchen Sink | S412eq | 2016-09-14 | 9:24 | Resident said he flushed for 5min prior to stagnation. [Two neighboring properties] had service lines replaced around late Spring (April/May) timeframe | No Filter | 12 | Iron | N | 0.04 | U | mg/L |  |  | 40 | ug/L | Final
722 | eq | Residential | 1st Floor | Kitchen Sink | S413eq | 2016-09-14 | 9:24 | Resident said he flushed for 5min prior to stagnation. [Two neighboring properties] had service lines replaced around late Spring (April/May) timeframe | No Filter | 12 | Iron | N | 0.04 | U | mg/L |  |  | 40 | ug/L | Final
722 | eq | Residential | 1st Floor | Kitchen Sink | S414eq | 2016-09-14 | 9:24 | Resident said he flushed for 5min prior to stagnation. [Two neighboring properties] had service lines replaced around late Spring (April/May) timeframe | No Filter | 12 | Iron | N | 0.04 | U | mg/L |  |  | 40 | ug/L | Final
722 | eq | Residential | 1st Floor | Kitchen Sink | S415eq | 2016-09-14 | 9:24 | Resident said he flushed for 5min prior to stagnation. [Two neighboring properties] had service lines replaced around late Spring (April/May) timeframe | No Filter | 12 | Iron | N | 0.04 | U | mg/L |  |  | 40 | ug/L | Final
722 | eq | Residential | 1st Floor | Kitchen Sink | S416eq | 2016-09-14 | 9:24 | Resident said he flushed for 5min prior to stagnation. [Two neighboring properties] had service lines replaced around late Spring (April/May) timeframe | No Filter | 12 | Iron | N | 0.04 | U | mg/L |  |  | 40 | ug/L | Final
722 | eq | Residential | 1st Floor | Kitchen Sink | S417eq | 2016-09-14 | 9:24 | Resident said he flushed for 5min prior to stagnation. [Two neighboring properties] had service lines replaced around late Spring (April/May) timeframe | No Filter | 12 | Iron | N | 0.04 | U | mg/L |  |  | 40 | ug/L | Final
722 | eq | Residential | 1st Floor | Kitchen Sink | S418eq | 2016-09-14 | 9:24 | Resident said he flushed for 5min prior to stagnation. [Two neighboring properties] had service lines replaced around late Spring (April/May) timeframe | No Filter | 12 | Iron | N | 0.04 | U | mg/L |  |  | 40 | ug/L | Final
722 | eq | Residential | 1st Floor | Kitchen Sink | S404eq | 2016-09-14 | 9:24 | Resident said he flushed for 5min prior to stagnation. [Two neighboring properties] had service lines replaced around late Spring (April/May) timeframe | No Filter | 12 | Iron | Y | 0.063 |  | mg/L |  |  | 40 | ug/L | Final
722 | eq | Residential | 1st Floor | Kitchen Sink | DS403eq | 2016-09-14 | 9:31 | Resident said he flushed for 5min prior to stagnation. [Two neighboring properties] had service lines replaced around late Spring (April/May) timeframe | No Filter | 12 | Cadmium | N | 0.5 | U | ug/L |  |  | 0.5 | ug/L | Final
722 | eq | Residential | 1st Floor | Kitchen Sink | S401eq | 2016-09-14 | 9:24 | Resident said he flushed for 5min prior to stagnation. [Two neighboring properties] had service lines replaced around late Spring (April/May) timeframe | No Filter | 12 | Cadmium | N | 0.5 | U | ug/L |  |  | 0.5 | ug/L | Final
722 | eq | Residential | 1st Floor | Kitchen Sink | S402eq | 2016-09-14 | 9:24 | Resident said he flushed for 5min prior to stagnation. [Two neighboring properties] had service lines replaced around late Spring (April/May) timeframe | No Filter | 12 | Cadmium | N | 0.5 | U | ug/L |  |  | 0.5 | ug/L | Final
722 | eq | Residential | 1st Floor | Kitchen Sink | S403eq | 2016-09-14 | 9:24 | Resident said he flushed for 5min prior to stagnation. [Two neighboring properties] had service lines replaced around late Spring (April/May) timeframe | No Filter | 12 | Cadmium | N | 0.5 | U | ug/L |  |  | 0.5 | ug/L | Final
722 | eq | Residential | 1st Floor | Kitchen Sink | DS403eq | 2016-09-14 | 9:31 | Resident said he flushed for 5min prior to stagnation. [Two neighboring properties] had service lines replaced around late Spring (April/May) timeframe | No Filter | 12 | Aluminum | Y | 0.11 |  | mg/L |  |  | 110 | ug/L | Final
722 | eq | Residential | 1st Floor | Kitchen Sink | S404eq | 2016-09-14 | 9:24 | Resident said he flushed for 5min prior to stagnation. [Two neighboring properties] had service lines replaced around late Spring (April/May) timeframe | No Filter | 12 | Cadmium | N | 0.5 | U | ug/L |  |  | 0.5 | ug/L | Final
722 | eq | Residential | 1st Floor | Kitchen Sink | S405eq | 2016-09-14 | 9:24 | Resident said he flushed for 5min prior to stagnation. [Two neighboring properties] had service lines replaced around late Spring (April/May) timeframe | No Filter | 12 | Cadmium | N | 0.5 | U | ug/L |  |  | 0.5 | ug/L | Final
722 | eq | Residential | 1st Floor | Kitchen Sink | S402eq | 2016-09-14 | 9:24 | Resident said he flushed for 5min prior to stagnation. [Two neighboring properties] had service lines replaced around late Spring (April/May) timeframe | No Filter | 12 | Aluminum | N | 0.11 | U | mg/L |  |  | 110 | ug/L | Final
722 | eq | Residential | 1st Floor | Kitchen Sink | S406eq | 2016-09-14 | 9:24 | Resident said he flushed for 5min prior to stagnation. [Two neighboring properties] had service lines replaced around late Spring (April/May) timeframe | No Filter | 12 | Cadmium | N | 0.5 | U | ug/L |  |  | 0.5 | ug/L | Final
722 | eq | Residential | 1st Floor | Kitchen Sink | S403eq | 2016-09-14 | 9:24 | Resident said he flushed for 5min prior to stagnation. [Two neighboring properties] had service lines replaced around late Spring (April/May) timeframe | No Filter | 12 | Aluminum | N | 0.11 | U | mg/L |  |  | 110 | ug/L | Final
722 | eq | Residential | 1st Floor | Kitchen Sink | S407eq | 2016-09-14 | 9:24 | Resident said he flushed for 5min prior to stagnation. [Two neighboring properties] had service lines replaced around late Spring (April/May) timeframe | No Filter | 12 | Cadmium | N | 0.5 | U | ug/L |  |  | 0.5 | ug/L | Final
722 | eq | Residential | 1st Floor | Kitchen Sink | S404eq | 2016-09-14 | 9:24 | Resident said he flushed for 5min prior to stagnation. [Two neighboring properties] had service lines replaced around late Spring (April/May) timeframe | No Filter | 12 | Aluminum | N | 0.11 | U | mg/L |  |  | 110 | ug/L | Final
722 | eq | Residential | 1st Floor | Kitchen Sink | S405eq | 2016-09-14 | 9:24 | Resident said he flushed for 5min prior to stagnation. [Two neighboring properties] had service lines replaced around late Spring (April/May) timeframe | No Filter | 12 | Aluminum | N | 0.11 | U | mg/L |  |  | 110 | ug/L | Final
722 | eq | Residential | 1st Floor | Kitchen Sink | S408eq | 2016-09-14 | 9:24 | Resident said he flushed for 5min prior to stagnation. [Two neighboring properties] had service lines replaced around late Spring (April/May) timeframe | No Filter | 12 | Cadmium | N | 0.5 | U | ug/L |  |  | 0.5 | ug/L | Final
722 | eq | Residential | 1st Floor | Kitchen Sink | S406eq | 2016-09-14 | 9:24 | Resident said he flushed for 5min prior to stagnation. [Two neighboring properties] had service lines replaced around late Spring (April/May) timeframe | No Filter | 12 | Aluminum | N | 0.11 | U | mg/L |  |  | 110 | ug/L | Final
722 | eq | Residential | 1st Floor | Kitchen Sink | S409eq | 2016-09-14 | 9:24 | Resident said he flushed for 5min prior to stagnation. [Two neighboring properties] had service lines replaced around late Spring (April/May) timeframe | No Filter | 12 | Cadmium | N | 0.5 | U | ug/L |  |  | 0.5 | ug/L | Final
722 | eq | Residential | 1st Floor | Kitchen Sink | S410eq | 2016-09-14 | 9:24 | Resident said he flushed for 5min prior to stagnation. [Two neighboring properties] had service lines replaced around late Spring (April/May) timeframe | No Filter | 12 | Cadmium | N | 0.5 | U | ug/L |  |  | 0.5 | ug/L | Final
722 | eq | Residential | 1st Floor | Kitchen Sink | S407eq | 2016-09-14 | 9:24 | Resident said he flushed for 5min prior to stagnation. [Two neighboring properties] had service lines replaced around late Spring (April/May) timeframe | No Filter | 12 | Aluminum | N | 0.11 | U | mg/L |  |  | 110 | ug/L | Final
722 | eq | Residential | 1st Floor | Kitchen Sink | S411eq | 2016-09-14 | 9:24 | Resident said he flushed for 5min prior to stagnation. [Two neighboring properties] had service lines replaced around late Spring (April/May) timeframe | No Filter | 12 | Cadmium | N | 0.5 | U | ug/L |  |  | 0.5 | ug/L | Final
722 | eq | Residential | 1st Floor | Kitchen Sink | S408eq | 2016-09-14 | 9:24 | Resident said he flushed for 5min prior to stagnation. [Two neighboring properties] had service lines replaced around late Spring (April/May) timeframe | No Filter | 12 | Aluminum | N | 0.11 | U | mg/L |  |  | 110 | ug/L | Final
722 | eq | Residential | 1st Floor | Kitchen Sink | S409eq | 2016-09-14 | 9:24 | Resident said he flushed for 5min prior to stagnation. [Two neighboring properties] had service lines replaced around late Spring (April/May) timeframe | No Filter | 12 | Aluminum | N | 0.11 | U | mg/L |  |  | 110 | ug/L | Final
722 | eq | Residential | 1st Floor | Kitchen Sink | S412eq | 2016-09-14 | 9:24 | Resident said he flushed for 5min prior to stagnation. [Two neighboring properties] had service lines replaced around late Spring (April/May) timeframe | No Filter | 12 | Cadmium | N | 0.5 | U | ug/L |  |  | 0.5 | ug/L | Final
722 | eq | Residential | 1st Floor | Kitchen Sink | S410eq | 2016-09-14 | 9:24 | Resident said he flushed for 5min prior to stagnation. [Two neighboring properties] had service lines replaced around late Spring (April/May) timeframe | No Filter | 12 | Aluminum | N | 0.11 | U | mg/L |  |  | 110 | ug/L | Final
722 | eq | Residential | 1st Floor | Kitchen Sink | S413eq | 2016-09-14 | 9:24 | Resident said he flushed for 5min prior to stagnation. [Two neighboring properties] had service lines replaced around late Spring (April/May) timeframe | No Filter | 12 | Cadmium | N | 0.5 | U | ug/L |  |  | 0.5 | ug/L | Final
722 | eq | Residential | 1st Floor | Kitchen Sink | S411eq | 2016-09-14 | 9:24 | Resident said he flushed for 5min prior to stagnation. [Two neighboring properties] had service lines replaced around late Spring (April/May) timeframe | No Filter | 12 | Aluminum | Y | 0.11 |  | mg/L |  |  | 110 | ug/L | Final
722 | eq | Residential | 1st Floor | Kitchen Sink | S414eq | 2016-09-14 | 9:24 | Resident said he flushed for 5min prior to stagnation. [Two neighboring properties] had service lines replaced around late Spring (April/May) timeframe | No Filter | 12 | Cadmium | N | 0.5 | U | ug/L |  |  | 0.5 | ug/L | Final
722 | eq | Residential | 1st Floor | Kitchen Sink | S412eq | 2016-09-14 | 9:24 | Resident said he flushed for 5min prior to stagnation. [Two neighboring properties] had service lines replaced around late Spring (April/May) timeframe | No Filter | 12 | Aluminum | Y | 0.11 |  | mg/L |  |  | 110 | ug/L | Final
722 | eq | Residential | 1st Floor | Kitchen Sink | S415eq | 2016-09-14 | 9:24 | Resident said he flushed for 5min prior to stagnation. [Two neighboring properties] had service lines replaced around late Spring (April/May) timeframe | No Filter | 12 | Cadmium | N | 0.5 | U | ug/L |  |  | 0.5 | ug/L | Final
722 | eq | Residential | 1st Floor | Kitchen Sink | S413eq | 2016-09-14 | 9:24 | Resident said he flushed for 5min prior to stagnation. [Two neighboring properties] had service lines replaced around late Spring (April/May) timeframe | No Filter | 12 | Aluminum | Y | 0.11 |  | mg/L |  |  | 110 | ug/L | Final
722 | eq | Residential | 1st Floor | Kitchen Sink | S416eq | 2016-09-14 | 9:24 | Resident said he flushed for 5min prior to stagnation. [Two neighboring properties] had service lines replaced around late Spring (April/May) timeframe | No Filter | 12 | Cadmium | N | 0.5 | U | ug/L |  |  | 0.5 | ug/L | Final
722 | eq | Residential | 1st Floor | Kitchen Sink | S417eq | 2016-09-14 | 9:24 | Resident said he flushed for 5min prior to stagnation. [Two neighboring properties] had service lines replaced around late Spring (April/May) timeframe | No Filter | 12 | Cadmium | N | 0.5 | U | ug/L |  |  | 0.5 | ug/L | Final
722 | eq | Residential | 1st Floor | Kitchen Sink | S415eq | 2016-09-14 | 9:24 | Resident said he flushed for 5min prior to stagnation. [Two neighboring properties] had service lines replaced around late Spring (April/May) timeframe | No Filter | 12 | Aluminum | Y | 0.11 |  | mg/L |  |  | 110 | ug/L | Final
722 | eq | Residential | 1st Floor | Kitchen Sink | S416eq | 2016-09-14 | 9:24 | Resident said he flushed for 5min prior to stagnation. [Two neighboring properties] had service lines replaced around late Spring (April/May) timeframe | No Filter | 12 | Aluminum | Y | 0.11 |  | mg/L |  |  | 110 | ug/L | Final
722 | eq | Residential | 1st Floor | Kitchen Sink | S418eq | 2016-09-14 | 9:24 | Resident said he flushed for 5min prior to stagnation. [Two neighboring properties] had service lines replaced around late Spring (April/May) timeframe | No Filter | 12 | Cadmium | N | 0.5 | U | ug/L |  |  | 0.5 | ug/L | Final
722 | eq | Residential | 1st Floor | Kitchen Sink | S417eq | 2016-09-14 | 9:24 | Resident said he flushed for 5min prior to stagnation. [Two neighboring properties] had service lines replaced around late Spring (April/May) timeframe | No Filter | 12 | Aluminum | Y | 0.11 |  | mg/L |  |  | 110 | ug/L | Final
722 | eq | Residential | 1st Floor | Kitchen Sink | S418eq | 2016-09-14 | 9:24 | Resident said he flushed for 5min prior to stagnation. [Two neighboring properties] had service lines replaced around late Spring (April/May) timeframe | No Filter | 12 | Aluminum | Y | 0.11 |  | mg/L |  |  | 110 | ug/L | Final
722 | eq | Residential | 1st Floor | Kitchen Sink | S414eq | 2016-09-14 | 9:24 | Resident said he flushed for 5min prior to stagnation. [Two neighboring properties] had service lines replaced around late Spring (April/May) timeframe | No Filter | 12 | Aluminum | Y | 0.12 |  | mg/L |  |  | 110 | ug/L | Final
722 | eq | Residential | 1st Floor | Kitchen Sink | S401eq | 2016-09-14 | 9:24 | Resident said he flushed for 5min prior to stagnation. [Two neighboring properties] had service lines replaced around late Spring (April/May) timeframe | No Filter | 12 | Potassium | Y | 1 |  | mg/L |  |  | 1000 | ug/L | Final
722 | eq | Residential | 1st Floor | Kitchen Sink | DS403eq | 2016-09-14 | 9:31 | Resident said he flushed for 5min prior to stagnation. [Two neighboring properties] had service lines replaced around late Spring (April/May) timeframe | No Filter | 12 | Potassium | N | 1 | U | mg/L |  |  | 1000 | ug/L | Final
722 | eq | Residential | 1st Floor | Kitchen Sink | S402eq | 2016-09-14 | 9:24 | Resident said he flushed for 5min prior to stagnation. [Two neighboring properties] had service lines replaced around late Spring (April/May) timeframe | No Filter | 12 | Potassium | N | 1 | U | mg/L |  |  | 1000 | ug/L | Final
722 | eq | Residential | 1st Floor | Kitchen Sink | S403eq | 2016-09-14 | 9:24 | Resident said he flushed for 5min prior to stagnation. [Two neighboring properties] had service lines replaced around late Spring (April/May) timeframe | No Filter | 12 | Potassium | N | 1 | U | mg/L |  |  | 1000 | ug/L | Final
722 | eq | Residential | 1st Floor | Kitchen Sink | S404eq | 2016-09-14 | 9:24 | Resident said he flushed for 5min prior to stagnation. [Two neighboring properties] had service lines replaced around late Spring (April/May) timeframe | No Filter | 12 | Potassium | N | 1 | U | mg/L |  |  | 1000 | ug/L | Final
722 | eq | Residential | 1st Floor | Kitchen Sink | S405eq | 2016-09-14 | 9:24 | Resident said he flushed for 5min prior to stagnation. [Two neighboring properties] had service lines replaced around late Spring (April/May) timeframe | No Filter | 12 | Potassium | N | 1 | U | mg/L |  |  | 1000 | ug/L | Final
722 | eq | Residential | 1st Floor | Kitchen Sink | S406eq | 2016-09-14 | 9:24 | Resident said he flushed for 5min prior to stagnation. [Two neighboring properties] had service lines replaced around late Spring (April/May) timeframe | No Filter | 12 | Potassium | N | 1 | U | mg/L |  |  | 1000 | ug/L | Final
722 | eq | Residential | 1st Floor | Kitchen Sink | S407eq | 2016-09-14 | 9:24 | Resident said he flushed for 5min prior to stagnation. [Two neighboring properties] had service lines replaced around late Spring (April/May) timeframe | No Filter | 12 | Potassium | N | 1 | U | mg/L |  |  | 1000 | ug/L | Final
722 | eq | Residential | 1st Floor | Kitchen Sink | S408eq | 2016-09-14 | 9:24 | Resident said he flushed for 5min prior to stagnation. [Two neighboring properties] had service lines replaced around late Spring (April/May) timeframe | No Filter | 12 | Potassium | N | 1 | U | mg/L |  |  | 1000 | ug/L | Final
722 | eq | Residential | 1st Floor | Kitchen Sink | S409eq | 2016-09-14 | 9:24 | Resident said he flushed for 5min prior to stagnation. [Two neighboring properties] had service lines replaced around late Spring (April/May) timeframe | No Filter | 12 | Potassium | N | 1 | U | mg/L |  |  | 1000 | ug/L | Final
722 | eq | Residential | 1st Floor | Kitchen Sink | S410eq | 2016-09-14 | 9:24 | Resident said he flushed for 5min prior to stagnation. [Two neighboring properties] had service lines replaced around late Spring (April/May) timeframe | No Filter | 12 | Potassium | N | 1 | U | mg/L |  |  | 1000 | ug/L | Final
722 | eq | Residential | 1st Floor | Kitchen Sink | S411eq | 2016-09-14 | 9:24 | Resident said he flushed for 5min prior to stagnation. [Two neighboring properties] had service lines replaced around late Spring (April/May) timeframe | No Filter | 12 | Potassium | N | 1 | U | mg/L |  |  | 1000 | ug/L | Final
722 | eq | Residential | 1st Floor | Kitchen Sink | S412eq | 2016-09-14 | 9:24 | Resident said he flushed for 5min prior to stagnation. [Two neighboring properties] had service lines replaced around late Spring (April/May) timeframe | No Filter | 12 | Potassium | N | 1 | U | mg/L |  |  | 1000 | ug/L | Final
722 | eq | Residential | 1st Floor | Kitchen Sink | S413eq | 2016-09-14 | 9:24 | Resident said he flushed for 5min prior to stagnation. [Two neighboring properties] had service lines replaced around late Spring (April/May) timeframe | No Filter | 12 | Potassium | N | 1 | U | mg/L |  |  | 1000 | ug/L | Final
722 | eq | Residential | 1st Floor | Kitchen Sink | S414eq | 2016-09-14 | 9:24 | Resident said he flushed for 5min prior to stagnation. [Two neighboring properties] had service lines replaced around late Spring (April/May) timeframe | No Filter | 12 | Potassium | N | 1 | U | mg/L |  |  | 1000 | ug/L | Final
722 | eq | Residential | 1st Floor | Kitchen Sink | S415eq | 2016-09-14 | 9:24 | Resident said he flushed for 5min prior to stagnation. [Two neighboring properties] had service lines replaced around late Spring (April/May) timeframe | No Filter | 12 | Potassium | N | 1 | U | mg/L |  |  | 1000 | ug/L | Final
722 | eq | Residential | 1st Floor | Kitchen Sink | S416eq | 2016-09-14 | 9:24 | Resident said he flushed for 5min prior to stagnation. [Two neighboring properties] had service lines replaced around late Spring (April/May) timeframe | No Filter | 12 | Potassium | N | 1 | U | mg/L |  |  | 1000 | ug/L | Final
722 | eq | Residential | 1st Floor | Kitchen Sink | S417eq | 2016-09-14 | 9:24 | Resident said he flushed for 5min prior to stagnation. [Two neighboring properties] had service lines replaced around late Spring (April/May) timeframe | No Filter | 12 | Potassium | N | 1 | U | mg/L |  |  | 1000 | ug/L | Final
722 | eq | Residential | 1st Floor | Kitchen Sink | S418eq | 2016-09-14 | 9:24 | Resident said he flushed for 5min prior to stagnation. [Two neighboring properties] had service lines replaced around late Spring (April/May) timeframe | No Filter | 12 | Potassium | N | 1 | U | mg/L |  |  | 1000 | ug/L | Final
722 | eq | Residential | 1st Floor | Kitchen Sink | S415eq | 2016-09-14 | 9:24 | Resident said he flushed for 5min prior to stagnation. [Two neighboring properties] had service lines replaced around late Spring (April/May) timeframe | No Filter | 12 | Copper | Y | 1 |  | ug/L |  |  | 0.5 | ug/L | Final
722 | eq | Residential | 1st Floor | Kitchen Sink | S416eq | 2016-09-14 | 9:24 | Resident said he flushed for 5min prior to stagnation. [Two neighboring properties] had service lines replaced around late Spring (April/May) timeframe | No Filter | 12 | Copper | Y | 1 |  | ug/L |  |  | 0.5 | ug/L | Final
722 | eq | Residential | 1st Floor | Kitchen Sink | S417eq | 2016-09-14 | 9:24 | Resident said he flushed for 5min prior to stagnation. [Two neighboring properties] had service lines replaced around late Spring (April/May) timeframe | No Filter | 12 | Copper | Y | 1 |  | ug/L |  |  | 0.5 | ug/L | Final
722 | eq | Residential | 1st Floor | Kitchen Sink | DS401eq | 2016-09-14 | 9:31 | Resident said he flushed for 5min prior to stagnation. [Two neighboring properties] had service lines replaced around late Spring (April/May) timeframe | No Filter | 12 | Total Phosphorus | Y | 1.03 |  | mg/L | 0.06 | mg/L | 0.15 | mg/L | Final
722 | eq | Residential | 1st Floor | Kitchen Sink | DS402eq | 2016-09-14 | 9:31 | Resident said he flushed for 5min prior to stagnation. [Two neighboring properties] had service lines replaced around late Spring (April/May) timeframe | No Filter | 12 | Total Alkalinity | Y | 74 |  | mg CaCO3/L |  | mg CaCO3/L | 20 | mg CaCO3/L | Final
722 | eq | Residential | 1st Floor | Kitchen Sink | DS402eq | 2016-09-14 | 9:31 | Resident said he flushed for 5min prior to stagnation. [Two neighboring properties] had service lines replaced around late Spring (April/May) timeframe | No Filter | 12 | Sulfate as SO4 | Y | 18.8 |  | mg/L | 0.02 | mg/L | 0.12 | mg/L | Final
722 | eq | Residential | 1st Floor | Kitchen Sink | DS402eq | 2016-09-14 | 9:31 | Resident said he flushed for 5min prior to stagnation. [Two neighboring properties] had service lines replaced around late Spring (April/May) timeframe | No Filter | 12 | Chloride | Y | 10 |  | mg/L | 0.02 | mg/L | 0.12 | mg/L | Final
722 | eq | Residential | 1st Floor | Kitchen Sink | DS402eq | 2016-09-14 | 9:31 | Resident said he flushed for 5min prior to stagnation. [Two neighboring properties] had service lines replaced around late Spring (April/May) timeframe | No Filter | 12 | Fluoride | Y | 0.75 |  | mg/L | 0.01 | mg/L | 0.02 | mg/L | Final
722 | eq | Residential | 1st Floor | Kitchen Sink | DS403eq | 2016-09-14 | 9:31 | Resident said he flushed for 5min prior to stagnation. [Two neighboring properties] had service lines replaced around late Spring (April/May) timeframe | No Filter | 12 | Lead | Y | 3.4 |  | ug/L |  |  | 0.2 | ug/L | Final
722 | eq | Residential | 1st Floor | Kitchen Sink | DS403eq | 2016-09-14 | 9:31 | Resident said he flushed for 5min prior to stagnation. [Two neighboring properties] had service lines replaced around late Spring (April/May) timeframe | No Filter | 12 | Manganese | N | 0.02 | U | mg/L |  |  | 20 | ug/L | Final
722 | eq | Residential | 1st Floor | Kitchen Sink | DS403eq | 2016-09-14 | 9:31 | Resident said he flushed for 5min prior to stagnation. [Two neighboring properties] had service lines replaced around late Spring (April/May) timeframe | No Filter | 12 | Calcium | Y | 27 |  | mg/L |  |  | 100 | ug/L | Final
722 | eq | Residential | 1st Floor | Kitchen Sink | DS403eq | 2016-09-14 | 9:31 | Resident said he flushed for 5min prior to stagnation. [Two neighboring properties] had service lines replaced around late Spring (April/May) timeframe | No Filter | 12 | Copper | Y | 0.87 |  | ug/L |  |  | 0.5 | ug/L | Final
722 | eq | Residential | 1st Floor | Kitchen Sink | DS403eq | 2016-09-14 | 9:31 | Resident said he flushed for 5min prior to stagnation. [Two neighboring properties] had service lines replaced around late Spring (April/May) timeframe | No Filter | 12 | Zinc | Y | 0.013 |  | mg/L |  |  | 5 | ug/L | Final
722 | eq | Residential | 1st Floor | Kitchen Sink | DS403eq | 2016-09-14 | 9:31 | Resident said he flushed for 5min prior to stagnation. [Two neighboring properties] had service lines replaced around late Spring (April/May) timeframe | No Filter | 12 | Nickel | N | 0.02 | U | mg/L |  |  | 20 | ug/L | Final
722 | eq | Residential | 1st Floor | Kitchen Sink | DS403eq | 2016-09-14 | 9:31 | Resident said he flushed for 5min prior to stagnation. [Two neighboring properties] had service lines replaced around late Spring (April/May) timeframe | No Filter | 12 | Tin | N | 0.04 | U | mg/L |  |  | 40 | ug/L | Final
722 | eq | Residential | 1st Floor | Kitchen Sink | DS403eq | 2016-09-14 | 9:31 | Resident said he flushed for 5min prior to stagnation. [Two neighboring properties] had service lines replaced around late Spring (April/May) timeframe | No Filter | 12 | Sodium | Y | 5.4 |  | mg/L |  |  | 1000 | ug/L | Final
722 | eq | Residential | 1st Floor | Kitchen Sink | DS403eq | 2016-09-14 | 9:31 | Resident said he flushed for 5min prior to stagnation. [Two neighboring properties] had service lines replaced around late Spring (April/May) timeframe | No Filter | 12 | Magnesium | Y | 7.7 |  | mg/L |  |  | 100 | ug/L | Final
722 | eq | Residential | 1st Floor | Kitchen Sink | S401eq | 2016-09-14 | 9:24 | Resident said he flushed for 5min prior to stagnation. [Two neighboring properties] had service lines replaced around late Spring (April/May) timeframe | No Filter | 12 | Tin | N | 0.04 | U | mg/L |  |  | 40 | ug/L | Final
722 | eq | Residential | 1st Floor | Kitchen Sink | S401eq | 2016-09-14 | 9:24 | Resident said he flushed for 5min prior to stagnation. [Two neighboring properties] had service lines replaced around late Spring (April/May) timeframe | No Filter | 12 | Magnesium | Y | 7.6 |  | mg/L |  |  | 100 | ug/L | Final
722 | eq | Residential | 1st Floor | Kitchen Sink | S401eq | 2016-09-14 | 9:24 | Resident said he flushed for 5min prior to stagnation. [Two neighboring properties] had service lines replaced around late Spring (April/May) timeframe | No Filter | 12 | Calcium | Y | 27 |  | mg/L |  |  | 100 | ug/L | Final
722 | eq | Residential | 1st Floor | Kitchen Sink | S401eq | 2016-09-14 | 9:24 | Resident said he flushed for 5min prior to stagnation. [Two neighboring properties] had service lines replaced around late Spring (April/May) timeframe | No Filter | 12 | Nickel | Y | 0.074 |  | mg/L |  |  | 20 | ug/L | Final
722 | eq | Residential | 1st Floor | Kitchen Sink | S401eq | 2016-09-14 | 9:24 | Resident said he flushed for 5min prior to stagnation. [Two neighboring properties] had service lines replaced around late Spring (April/May) timeframe | No Filter | 12 | Manganese | N | 0.02 | U | mg/L |  |  | 20 | ug/L | Final
722 | eq | Residential | 1st Floor | Kitchen Sink | S401eq | 2016-09-14 | 9:24 | Resident said he flushed for 5min prior to stagnation. [Two neighboring properties] had service lines replaced around late Spring (April/May) timeframe | No Filter | 12 | Copper | Y | 22 |  | ug/L |  |  | 0.5 | ug/L | Final
722 | eq | Residential | 1st Floor | Kitchen Sink | S401eq | 2016-09-14 | 9:24 | Resident said he flushed for 5min prior to stagnation. [Two neighboring properties] had service lines replaced around late Spring (April/May) timeframe | No Filter | 12 | Zinc | Y | 0.22 |  | mg/L |  |  | 5 | ug/L | Final
722 | eq | Residential | 1st Floor | Kitchen Sink | S401eq | 2016-09-14 | 9:24 | Resident said he flushed for 5min prior to stagnation. [Two neighboring properties] had service lines replaced around late Spring (April/May) timeframe | No Filter | 12 | Lead | Y | 36 |  | ug/L |  |  | 0.2 | ug/L | Final
722 | eq | Residential | 1st Floor | Kitchen Sink | S401eq | 2016-09-14 | 9:24 | Resident said he flushed for 5min prior to stagnation. [Two neighboring properties] had service lines replaced around late Spring (April/May) timeframe | No Filter | 12 | Sodium | Y | 5.5 |  | mg/L |  |  | 1000 | ug/L | Final
722 | eq | Residential | 1st Floor | Kitchen Sink | S402eq | 2016-09-14 | 9:24 | Resident said he flushed for 5min prior to stagnation. [Two neighboring properties] had service lines replaced around late Spring (April/May) timeframe | No Filter | 12 | Tin | N | 0.04 | U | mg/L |  |  | 40 | ug/L | Final
722 | eq | Residential | 1st Floor | Kitchen Sink | S402eq | 2016-09-14 | 9:24 | Resident said he flushed for 5min prior to stagnation. [Two neighboring properties] had service lines replaced around late Spring (April/May) timeframe | No Filter | 12 | Nickel | N | 0.02 | U | mg/L |  |  | 20 | ug/L | Final
722 | eq | Residential | 1st Floor | Kitchen Sink | S402eq | 2016-09-14 | 9:24 | Resident said he flushed for 5min prior to stagnation. [Two neighboring properties] had service lines replaced around late Spring (April/May) timeframe | No Filter | 12 | Sodium | Y | 5.6 |  | mg/L |  |  | 1000 | ug/L | Final
722 | eq | Residential | 1st Floor | Kitchen Sink | S402eq | 2016-09-14 | 9:24 | Resident said he flushed for 5min prior to stagnation. [Two neighboring properties] had service lines replaced around late Spring (April/May) timeframe | No Filter | 12 | Calcium | Y | 27 |  | mg/L |  |  | 100 | ug/L | Final
722 | eq | Residential | 1st Floor | Kitchen Sink | S402eq | 2016-09-14 | 9:24 | Resident said he flushed for 5min prior to stagnation. [Two neighboring properties] had service lines replaced around late Spring (April/May) timeframe | No Filter | 12 | Manganese | N | 0.02 | U | mg/L |  |  | 20 | ug/L | Final
722 | eq | Residential | 1st Floor | Kitchen Sink | S402eq | 2016-09-14 | 9:24 | Resident said he flushed for 5min prior to stagnation. [Two neighboring properties] had service lines replaced around late Spring (April/May) timeframe | No Filter | 12 | Magnesium | Y | 8 |  | mg/L |  |  | 100 | ug/L | Final
722 | eq | Residential | 1st Floor | Kitchen Sink | S402eq | 2016-09-14 | 9:24 | Resident said he flushed for 5min prior to stagnation. [Two neighboring properties] had service lines replaced around late Spring (April/May) timeframe | No Filter | 12 | Copper | Y | 24 |  | ug/L |  |  | 0.5 | ug/L | Final
722 | eq | Residential | 1st Floor | Kitchen Sink | S402eq | 2016-09-14 | 9:24 | Resident said he flushed for 5min prior to stagnation. [Two neighboring properties] had service lines replaced around late Spring (April/May) timeframe | No Filter | 12 | Lead | Y | 6.9 |  | ug/L |  |  | 0.2 | ug/L | Final
722 | eq | Residential | 1st Floor | Kitchen Sink | S402eq | 2016-09-14 | 9:24 | Resident said he flushed for 5min prior to stagnation. [Two neighboring properties] had service lines replaced around late Spring (April/May) timeframe | No Filter | 12 | Zinc | Y | 0.13 |  | mg/L |  |  | 5 | ug/L | Final
722 | eq | Residential | 1st Floor | Kitchen Sink | S403eq | 2016-09-14 | 9:24 | Resident said he flushed for 5min prior to stagnation. [Two neighboring properties] had service lines replaced around late Spring (April/May) timeframe | No Filter | 12 | Magnesium | Y | 7.8 |  | mg/L |  |  | 100 | ug/L | Final
722 | eq | Residential | 1st Floor | Kitchen Sink | S403eq | 2016-09-14 | 9:24 | Resident said he flushed for 5min prior to stagnation. [Two neighboring properties] had service lines replaced around late Spring (April/May) timeframe | No Filter | 12 | Manganese | N | 0.02 | U | mg/L |  |  | 20 | ug/L | Final
722 | eq | Residential | 1st Floor | Kitchen Sink | S403eq | 2016-09-14 | 9:24 | Resident said he flushed for 5min prior to stagnation. [Two neighboring properties] had service lines replaced around late Spring (April/May) timeframe | No Filter | 12 | Tin | N | 0.04 | U | mg/L |  |  | 40 | ug/L | Final
722 | eq | Residential | 1st Floor | Kitchen Sink | S403eq | 2016-09-14 | 9:24 | Resident said he flushed for 5min prior to stagnation. [Two neighboring properties] had service lines replaced around late Spring (April/May) timeframe | No Filter | 12 | Calcium | Y | 27 |  | mg/L |  |  | 100 | ug/L | Final
722 | eq | Residential | 1st Floor | Kitchen Sink | S403eq | 2016-09-14 | 9:24 | Resident said he flushed for 5min prior to stagnation. [Two neighboring properties] had service lines replaced around late Spring (April/May) timeframe | No Filter | 12 | Sodium | Y | 5.5 |  | mg/L |  |  | 1000 | ug/L | Final
722 | eq | Residential | 1st Floor | Kitchen Sink | S403eq | 2016-09-14 | 9:24 | Resident said he flushed for 5min prior to stagnation. [Two neighboring properties] had service lines replaced around late Spring (April/May) timeframe | No Filter | 12 | Nickel | N | 0.02 | U | mg/L |  |  | 20 | ug/L | Final
722 | eq | Residential | 1st Floor | Kitchen Sink | S403eq | 2016-09-14 | 9:24 | Resident said he flushed for 5min prior to stagnation. [Two neighboring properties] had service lines replaced around late Spring (April/May) timeframe | No Filter | 12 | Zinc | Y | 0.089 |  | mg/L |  |  | 5 | ug/L | Final
722 | eq | Residential | 1st Floor | Kitchen Sink | S403eq | 2016-09-14 | 9:24 | Resident said he flushed for 5min prior to stagnation. [Two neighboring properties] had service lines replaced around late Spring (April/May) timeframe | No Filter | 12 | Copper | Y | 2.7 |  | ug/L |  |  | 0.5 | ug/L | Final
722 | eq | Residential | 1st Floor | Kitchen Sink | S403eq | 2016-09-14 | 9:24 | Resident said he flushed for 5min prior to stagnation. [Two neighboring properties] had service lines replaced around late Spring (April/May) timeframe | No Filter | 12 | Lead | Y | 9 |  | ug/L |  |  | 0.2 | ug/L | Final
722 | eq | Residential | 1st Floor | Kitchen Sink | S404eq | 2016-09-14 | 9:24 | Resident said he flushed for 5min prior to stagnation. [Two neighboring properties] had service lines replaced around late Spring (April/May) timeframe | No Filter | 12 | Tin | N | 0.04 | U | mg/L |  |  | 40 | ug/L | Final
722 | eq | Residential | 1st Floor | Kitchen Sink | S404eq | 2016-09-14 | 9:24 | Resident said he flushed for 5min prior to stagnation. [Two neighboring properties] had service lines replaced around late Spring (April/May) timeframe | No Filter | 12 | Lead | Y | 15 |  | ug/L |  |  | 0.2 | ug/L | Final
722 | eq | Residential | 1st Floor | Kitchen Sink | S404eq | 2016-09-14 | 9:24 | Resident said he flushed for 5min prior to stagnation. [Two neighboring properties] had service lines replaced around late Spring (April/May) timeframe | No Filter | 12 | Copper | Y | 2.6 |  | ug/L |  |  | 0.5 | ug/L | Final
722 | eq | Residential | 1st Floor | Kitchen Sink | S404eq | 2016-09-14 | 9:24 | Resident said he flushed for 5min prior to stagnation. [Two neighboring properties] had service lines replaced around late Spring (April/May) timeframe | No Filter | 12 | Sodium | Y | 5.4 |  | mg/L |  |  | 1000 | ug/L | Final
722 | eq | Residential | 1st Floor | Kitchen Sink | S404eq | 2016-09-14 | 9:24 | Resident said he flushed for 5min prior to stagnation. [Two neighboring properties] had service lines replaced around late Spring (April/May) timeframe | No Filter | 12 | Manganese | N | 0.02 | U | mg/L |  |  | 20 | ug/L | Final
722 | eq | Residential | 1st Floor | Kitchen Sink | S404eq | 2016-09-14 | 9:24 | Resident said he flushed for 5min prior to stagnation. [Two neighboring properties] had service lines replaced around late Spring (April/May) timeframe | No Filter | 12 | Zinc | Y | 0.053 |  | mg/L |  |  | 5 | ug/L | Final
722 | eq | Residential | 1st Floor | Kitchen Sink | S404eq | 2016-09-14 | 9:24 | Resident said he flushed for 5min prior to stagnation. [Two neighboring properties] had service lines replaced around late Spring (April/May) timeframe | No Filter | 12 | Calcium | Y | 26 |  | mg/L |  |  | 100 | ug/L | Final
722 | eq | Residential | 1st Floor | Kitchen Sink | S404eq | 2016-09-14 | 9:24 | Resident said he flushed for 5min prior to stagnation. [Two neighboring properties] had service lines replaced around late Spring (April/May) timeframe | No Filter | 12 | Nickel | N | 0.02 | U | mg/L |  |  | 20 | ug/L | Final
722 | eq | Residential | 1st Floor | Kitchen Sink | S404eq | 2016-09-14 | 9:24 | Resident said he flushed for 5min prior to stagnation. [Two neighboring properties] had service lines replaced around late Spring (April/May) timeframe | No Filter | 12 | Magnesium | Y | 7.7 |  | mg/L |  |  | 100 | ug/L | Final
722 | eq | Residential | 1st Floor | Kitchen Sink | S405eq | 2016-09-14 | 9:24 | Resident said he flushed for 5min prior to stagnation. [Two neighboring properties] had service lines replaced around late Spring (April/May) timeframe | No Filter | 12 | Magnesium | Y | 8 |  | mg/L |  |  | 100 | ug/L | Final
722 | eq | Residential | 1st Floor | Kitchen Sink | S405eq | 2016-09-14 | 9:24 | Resident said he flushed for 5min prior to stagnation. [Two neighboring properties] had service lines replaced around late Spring (April/May) timeframe | No Filter | 12 | Tin | N | 0.04 | U | mg/L |  |  | 40 | ug/L | Final
722 | eq | Residential | 1st Floor | Kitchen Sink | S405eq | 2016-09-14 | 9:24 | Resident said he flushed for 5min prior to stagnation. [Two neighboring properties] had service lines replaced around late Spring (April/May) timeframe | No Filter | 12 | Nickel | N | 0.02 | U | mg/L |  |  | 20 | ug/L | Final
722 | eq | Residential | 1st Floor | Kitchen Sink | S405eq | 2016-09-14 | 9:24 | Resident said he flushed for 5min prior to stagnation. [Two neighboring properties] had service lines replaced around late Spring (April/May) timeframe | No Filter | 12 | Sodium | Y | 5.6 |  | mg/L |  |  | 1000 | ug/L | Final
722 | eq | Residential | 1st Floor | Kitchen Sink | S405eq | 2016-09-14 | 9:24 | Resident said he flushed for 5min prior to stagnation. [Two neighboring properties] had service lines replaced around late Spring (April/May) timeframe | No Filter | 12 | Manganese | N | 0.02 | U | mg/L |  |  | 20 | ug/L | Final
722 | eq | Residential | 1st Floor | Kitchen Sink | S405eq | 2016-09-14 | 9:24 | Resident said he flushed for 5min prior to stagnation. [Two neighboring properties] had service lines replaced around late Spring (April/May) timeframe | No Filter | 12 | Calcium | Y | 28 |  | mg/L |  |  | 100 | ug/L | Final
722 | eq | Residential | 1st Floor | Kitchen Sink | S405eq | 2016-09-14 | 9:24 | Resident said he flushed for 5min prior to stagnation. [Two neighboring properties] had service lines replaced around late Spring (April/May) timeframe | No Filter | 12 | Lead | Y | 14 |  | ug/L |  |  | 0.2 | ug/L | Final
722 | eq | Residential | 1st Floor | Kitchen Sink | S405eq | 2016-09-14 | 9:24 | Resident said he flushed for 5min prior to stagnation. [Two neighboring properties] had service lines replaced around late Spring (April/May) timeframe | No Filter | 12 | Zinc | Y | 0.025 |  | mg/L |  |  | 5 | ug/L | Final
722 | eq | Residential | 1st Floor | Kitchen Sink | S405eq | 2016-09-14 | 9:24 | Resident said he flushed for 5min prior to stagnation. [Two neighboring properties] had service lines replaced around late Spring (April/May) timeframe | No Filter | 12 | Copper | Y | 1.7 |  | ug/L |  |  | 0.5 | ug/L | Final
722 | eq | Residential | 1st Floor | Kitchen Sink | S406eq | 2016-09-14 | 9:24 | Resident said he flushed for 5min prior to stagnation. [Two neighboring properties] had service lines replaced around late Spring (April/May) timeframe | No Filter | 12 | Nickel | N | 0.02 | U | mg/L |  |  | 20 | ug/L | Final
722 | eq | Residential | 1st Floor | Kitchen Sink | S406eq | 2016-09-14 | 9:24 | Resident said he flushed for 5min prior to stagnation. [Two neighboring properties] had service lines replaced around late Spring (April/May) timeframe | No Filter | 12 | Lead | Y | 13 |  | ug/L |  |  | 0.2 | ug/L | Final
722 | eq | Residential | 1st Floor | Kitchen Sink | S406eq | 2016-09-14 | 9:24 | Resident said he flushed for 5min prior to stagnation. [Two neighboring properties] had service lines replaced around late Spring (April/May) timeframe | No Filter | 12 | Zinc | Y | 0.028 |  | mg/L |  |  | 5 | ug/L | Final
722 | eq | Residential | 1st Floor | Kitchen Sink | S406eq | 2016-09-14 | 9:24 | Resident said he flushed for 5min prior to stagnation. [Two neighboring properties] had service lines replaced around late Spring (April/May) timeframe | No Filter | 12 | Calcium | Y | 27 |  | mg/L |  |  | 100 | ug/L | Final
722 | eq | Residential | 1st Floor | Kitchen Sink | S406eq | 2016-09-14 | 9:24 | Resident said he flushed for 5min prior to stagnation. [Two neighboring properties] had service lines replaced around late Spring (April/May) timeframe | No Filter | 12 | Copper | Y | 1.4 |  | ug/L |  |  | 0.5 | ug/L | Final
722 | eq | Residential | 1st Floor | Kitchen Sink | S406eq | 2016-09-14 | 9:24 | Resident said he flushed for 5min prior to stagnation. [Two neighboring properties] had service lines replaced around late Spring (April/May) timeframe | No Filter | 12 | Magnesium | Y | 7.9 |  | mg/L |  |  | 100 | ug/L | Final
722 | eq | Residential | 1st Floor | Kitchen Sink | S406eq | 2016-09-14 | 9:24 | Resident said he flushed for 5min prior to stagnation. [Two neighboring properties] had service lines replaced around late Spring (April/May) timeframe | No Filter | 12 | Tin | N | 0.04 | U | mg/L |  |  | 40 | ug/L | Final
722 | eq | Residential | 1st Floor | Kitchen Sink | S406eq | 2016-09-14 | 9:24 | Resident said he flushed for 5min prior to stagnation. [Two neighboring properties] had service lines replaced around late Spring (April/May) timeframe | No Filter | 12 | Sodium | Y | 5.7 |  | mg/L |  |  | 1000 | ug/L | Final
722 | eq | Residential | 1st Floor | Kitchen Sink | S406eq | 2016-09-14 | 9:24 | Resident said he flushed for 5min prior to stagnation. [Two neighboring properties] had service lines replaced around late Spring (April/May) timeframe | No Filter | 12 | Manganese | N | 0.02 | U | mg/L |  |  | 20 | ug/L | Final
722 | eq | Residential | 1st Floor | Kitchen Sink | S407eq | 2016-09-14 | 9:24 | Resident said he flushed for 5min prior to stagnation. [Two neighboring properties] had service lines replaced around late Spring (April/May) timeframe | No Filter | 12 | Calcium | Y | 27 |  | mg/L |  |  | 100 | ug/L | Final
722 | eq | Residential | 1st Floor | Kitchen Sink | S407eq | 2016-09-14 | 9:24 | Resident said he flushed for 5min prior to stagnation. [Two neighboring properties] had service lines replaced around late Spring (April/May) timeframe | No Filter | 12 | Sodium | Y | 5.6 |  | mg/L |  |  | 1000 | ug/L | Final
722 | eq | Residential | 1st Floor | Kitchen Sink | S407eq | 2016-09-14 | 9:24 | Resident said he flushed for 5min prior to stagnation. [Two neighboring properties] had service lines replaced around late Spring (April/May) timeframe | No Filter | 12 | Magnesium | Y | 7.8 |  | mg/L |  |  | 100 | ug/L | Final
722 | eq | Residential | 1st Floor | Kitchen Sink | S407eq | 2016-09-14 | 9:24 | Resident said he flushed for 5min prior to stagnation. [Two neighboring properties] had service lines replaced around late Spring (April/May) timeframe | No Filter | 12 | Tin | N | 0.04 | U | mg/L |  |  | 40 | ug/L | Final
722 | eq | Residential | 1st Floor | Kitchen Sink | S407eq | 2016-09-14 | 9:24 | Resident said he flushed for 5min prior to stagnation. [Two neighboring properties] had service lines replaced around late Spring (April/May) timeframe | No Filter | 12 | Manganese | N | 0.02 | U | mg/L |  |  | 20 | ug/L | Final
722 | eq | Residential | 1st Floor | Kitchen Sink | S407eq | 2016-09-14 | 9:24 | Resident said he flushed for 5min prior to stagnation. [Two neighboring properties] had service lines replaced around late Spring (April/May) timeframe | No Filter | 12 | Nickel | N | 0.02 | U | mg/L |  |  | 20 | ug/L | Final
722 | eq | Residential | 1st Floor | Kitchen Sink | S407eq | 2016-09-14 | 9:24 | Resident said he flushed for 5min prior to stagnation. [Two neighboring properties] had service lines replaced around late Spring (April/May) timeframe | No Filter | 12 | Lead | Y | 12 |  | ug/L |  |  | 0.2 | ug/L | Final
722 | eq | Residential | 1st Floor | Kitchen Sink | S407eq | 2016-09-14 | 9:24 | Resident said he flushed for 5min prior to stagnation. [Two neighboring properties] had service lines replaced around late Spring (April/May) timeframe | No Filter | 12 | Copper | Y | 1.8 |  | ug/L |  |  | 0.5 | ug/L | Final
722 | eq | Residential | 1st Floor | Kitchen Sink | S407eq | 2016-09-14 | 9:24 | Resident said he flushed for 5min prior to stagnation. [Two neighboring properties] had service lines replaced around late Spring (April/May) timeframe | No Filter | 12 | Zinc | Y | 0.02 |  | mg/L |  |  | 5 | ug/L | Final
722 | eq | Residential | 1st Floor | Kitchen Sink | S408eq | 2016-09-14 | 9:24 | Resident said he flushed for 5min prior to stagnation. [Two neighboring properties] had service lines replaced around late Spring (April/May) timeframe | No Filter | 12 | Copper | Y | 1.5 |  | ug/L |  |  | 0.5 | ug/L | Final
722 | eq | Residential | 1st Floor | Kitchen Sink | S408eq | 2016-09-14 | 9:24 | Resident said he flushed for 5min prior to stagnation. [Two neighboring properties] had service lines replaced around late Spring (April/May) timeframe | No Filter | 12 | Magnesium | Y | 8 |  | mg/L |  |  | 100 | ug/L | Final
722 | eq | Residential | 1st Floor | Kitchen Sink | S408eq | 2016-09-14 | 9:24 | Resident said he flushed for 5min prior to stagnation. [Two neighboring properties] had service lines replaced around late Spring (April/May) timeframe | No Filter | 12 | Sodium | Y | 5.7 |  | mg/L |  |  | 1000 | ug/L | Final
722 | eq | Residential | 1st Floor | Kitchen Sink | S408eq | 2016-09-14 | 9:24 | Resident said he flushed for 5min prior to stagnation. [Two neighboring properties] had service lines replaced around late Spring (April/May) timeframe | No Filter | 12 | Zinc | Y | 0.019 |  | mg/L |  |  | 5 | ug/L | Final
722 | eq | Residential | 1st Floor | Kitchen Sink | S408eq | 2016-09-14 | 9:24 | Resident said he flushed for 5min prior to stagnation. [Two neighboring properties] had service lines replaced around late Spring (April/May) timeframe | No Filter | 12 | Lead | Y | 12 |  | ug/L |  |  | 0.2 | ug/L | Final
722 | eq | Residential | 1st Floor | Kitchen Sink | S408eq | 2016-09-14 | 9:24 | Resident said he flushed for 5min prior to stagnation. [Two neighboring properties] had service lines replaced around late Spring (April/May) timeframe | No Filter | 12 | Calcium | Y | 27 |  | mg/L |  |  | 100 | ug/L | Final
722 | eq | Residential | 1st Floor | Kitchen Sink | S408eq | 2016-09-14 | 9:24 | Resident said he flushed for 5min prior to stagnation. [Two neighboring properties] had service lines replaced around late Spring (April/May) timeframe | No Filter | 12 | Tin | N | 0.04 | U | mg/L |  |  | 40 | ug/L | Final
722 | eq | Residential | 1st Floor | Kitchen Sink | S408eq | 2016-09-14 | 9:24 | Resident said he flushed for 5min prior to stagnation. [Two neighboring properties] had service lines replaced around late Spring (April/May) timeframe | No Filter | 12 | Nickel | N | 0.02 | U | mg/L |  |  | 20 | ug/L | Final
722 | eq | Residential | 1st Floor | Kitchen Sink | S408eq | 2016-09-14 | 9:24 | Resident said he flushed for 5min prior to stagnation. [Two neighboring properties] had service lines replaced around late Spring (April/May) timeframe | No Filter | 12 | Manganese | N | 0.02 | U | mg/L |  |  | 20 | ug/L | Final
722 | eq | Residential | 1st Floor | Kitchen Sink | S409eq | 2016-09-14 | 9:24 | Resident said he flushed for 5min prior to stagnation. [Two neighboring properties] had service lines replaced around late Spring (April/May) timeframe | No Filter | 12 | Nickel | N | 0.02 | U | mg/L |  |  | 20 | ug/L | Final
722 | eq | Residential | 1st Floor | Kitchen Sink | S409eq | 2016-09-14 | 9:24 | Resident said he flushed for 5min prior to stagnation. [Two neighboring properties] had service lines replaced around late Spring (April/May) timeframe | No Filter | 12 | Magnesium | Y | 7.8 |  | mg/L |  |  | 100 | ug/L | Final
722 | eq | Residential | 1st Floor | Kitchen Sink | S409eq | 2016-09-14 | 9:24 | Resident said he flushed for 5min prior to stagnation. [Two neighboring properties] had service lines replaced around late Spring (April/May) timeframe | No Filter | 12 | Copper | Y | 1.1 |  | ug/L |  |  | 0.5 | ug/L | Final
722 | eq | Residential | 1st Floor | Kitchen Sink | S409eq | 2016-09-14 | 9:24 | Resident said he flushed for 5min prior to stagnation. [Two neighboring properties] had service lines replaced around late Spring (April/May) timeframe | No Filter | 12 | Tin | N | 0.04 | U | mg/L |  |  | 40 | ug/L | Final
722 | eq | Residential | 1st Floor | Kitchen Sink | S409eq | 2016-09-14 | 9:24 | Resident said he flushed for 5min prior to stagnation. [Two neighboring properties] had service lines replaced around late Spring (April/May) timeframe | No Filter | 12 | Zinc | Y | 0.021 |  | mg/L |  |  | 5 | ug/L | Final
722 | eq | Residential | 1st Floor | Kitchen Sink | S409eq | 2016-09-14 | 9:24 | Resident said he flushed for 5min prior to stagnation. [Two neighboring properties] had service lines replaced around late Spring (April/May) timeframe | No Filter | 12 | Calcium | Y | 27 |  | mg/L |  |  | 100 | ug/L | Final
722 | eq | Residential | 1st Floor | Kitchen Sink | S409eq | 2016-09-14 | 9:24 | Resident said he flushed for 5min prior to stagnation. [Two neighboring properties] had service lines replaced around late Spring (April/May) timeframe | No Filter | 12 | Sodium | Y | 5.5 |  | mg/L |  |  | 1000 | ug/L | Final
722 | eq | Residential | 1st Floor | Kitchen Sink | S409eq | 2016-09-14 | 9:24 | Resident said he flushed for 5min prior to stagnation. [Two neighboring properties] had service lines replaced around late Spring (April/May) timeframe | No Filter | 12 | Manganese | N | 0.02 | U | mg/L |  |  | 20 | ug/L | Final
722 | eq | Residential | 1st Floor | Kitchen Sink | S409eq | 2016-09-14 | 9:24 | Resident said he flushed for 5min prior to stagnation. [Two neighboring properties] had service lines replaced around late Spring (April/May) timeframe | No Filter | 12 | Lead | Y | 11 |  | ug/L |  |  | 0.2 | ug/L | Final
722 | eq | Residential | 1st Floor | Kitchen Sink | S410eq | 2016-09-14 | 9:24 | Resident said he flushed for 5min prior to stagnation. [Two neighboring properties] had service lines replaced around late Spring (April/May) timeframe | No Filter | 12 | Tin | N | 0.04 | U | mg/L |  |  | 40 | ug/L | Final
722 | eq | Residential | 1st Floor | Kitchen Sink | S410eq | 2016-09-14 | 9:24 | Resident said he flushed for 5min prior to stagnation. [Two neighboring properties] had service lines replaced around late Spring (April/May) timeframe | No Filter | 12 | Lead | Y | 9.1 |  | ug/L |  |  | 0.2 | ug/L | Final
722 | eq | Residential | 1st Floor | Kitchen Sink | S410eq | 2016-09-14 | 9:24 | Resident said he flushed for 5min prior to stagnation. [Two neighboring properties] had service lines replaced around late Spring (April/May) timeframe | No Filter | 12 | Zinc | Y | 0.019 |  | mg/L |  |  | 5 | ug/L | Final
722 | eq | Residential | 1st Floor | Kitchen Sink | S410eq | 2016-09-14 | 9:24 | Resident said he flushed for 5min prior to stagnation. [Two neighboring properties] had service lines replaced around late Spring (April/May) timeframe | No Filter | 12 | Manganese | N | 0.02 | U | mg/L |  |  | 20 | ug/L | Final
722 | eq | Residential | 1st Floor | Kitchen Sink | S410eq | 2016-09-14 | 9:24 | Resident said he flushed for 5min prior to stagnation. [Two neighboring properties] had service lines replaced around late Spring (April/May) timeframe | No Filter | 12 | Calcium | Y | 27 |  | mg/L |  |  | 100 | ug/L | Final
722 | eq | Residential | 1st Floor | Kitchen Sink | S410eq | 2016-09-14 | 9:24 | Resident said he flushed for 5min prior to stagnation. [Two neighboring properties] had service lines replaced around late Spring (April/May) timeframe | No Filter | 12 | Magnesium | Y | 7.8 |  | mg/L |  |  | 100 | ug/L | Final
722 | eq | Residential | 1st Floor | Kitchen Sink | S410eq | 2016-09-14 | 9:24 | Resident said he flushed for 5min prior to stagnation. [Two neighboring properties] had service lines replaced around late Spring (April/May) timeframe | No Filter | 12 | Sodium | Y | 5.6 |  | mg/L |  |  | 1000 | ug/L | Final
722 | eq | Residential | 1st Floor | Kitchen Sink | S410eq | 2016-09-14 | 9:24 | Resident said he flushed for 5min prior to stagnation. [Two neighboring properties] had service lines replaced around late Spring (April/May) timeframe | No Filter | 12 | Copper | Y | 1.3 |  | ug/L |  |  | 0.5 | ug/L | Final
722 | eq | Residential | 1st Floor | Kitchen Sink | S410eq | 2016-09-14 | 9:24 | Resident said he flushed for 5min prior to stagnation. [Two neighboring properties] had service lines replaced around late Spring (April/May) timeframe | No Filter | 12 | Nickel | N | 0.02 | U | mg/L |  |  | 20 | ug/L | Final
722 | eq | Residential | 1st Floor | Kitchen Sink | S411eq | 2016-09-14 | 9:24 | Resident said he flushed for 5min prior to stagnation. [Two neighboring properties] had service lines replaced around late Spring (April/May) timeframe | No Filter | 12 | Lead | Y | 5.6 |  | ug/L |  |  | 0.2 | ug/L | Final
722 | eq | Residential | 1st Floor | Kitchen Sink | S411eq | 2016-09-14 | 9:24 | Resident said he flushed for 5min prior to stagnation. [Two neighboring properties] had service lines replaced around late Spring (April/May) timeframe | No Filter | 12 | Copper | Y | 1.2 |  | ug/L |  |  | 0.5 | ug/L | Final
722 | eq | Residential | 1st Floor | Kitchen Sink | S411eq | 2016-09-14 | 9:24 | Resident said he flushed for 5min prior to stagnation. [Two neighboring properties] had service lines replaced around late Spring (April/May) timeframe | No Filter | 12 | Nickel | N | 0.02 | U | mg/L |  |  | 20 | ug/L | Final
722 | eq | Residential | 1st Floor | Kitchen Sink | S411eq | 2016-09-14 | 9:24 | Resident said he flushed for 5min prior to stagnation. [Two neighboring properties] had service lines replaced around late Spring (April/May) timeframe | No Filter | 12 | Zinc | Y | 0.021 |  | mg/L |  |  | 5 | ug/L | Final
722 | eq | Residential | 1st Floor | Kitchen Sink | S411eq | 2016-09-14 | 9:24 | Resident said he flushed for 5min prior to stagnation. [Two neighboring properties] had service lines replaced around late Spring (April/May) timeframe | No Filter | 12 | Manganese | N | 0.02 | U | mg/L |  |  | 20 | ug/L | Final
722 | eq | Residential | 1st Floor | Kitchen Sink | S411eq | 2016-09-14 | 9:24 | Resident said he flushed for 5min prior to stagnation. [Two neighboring properties] had service lines replaced around late Spring (April/May) timeframe | No Filter | 12 | Magnesium | Y | 7.8 |  | mg/L |  |  | 100 | ug/L | Final
722 | eq | Residential | 1st Floor | Kitchen Sink | S411eq | 2016-09-14 | 9:24 | Resident said he flushed for 5min prior to stagnation. [Two neighboring properties] had service lines replaced around late Spring (April/May) timeframe | No Filter | 12 | Sodium | Y | 5.4 |  | mg/L |  |  | 1000 | ug/L | Final
722 | eq | Residential | 1st Floor | Kitchen Sink | S411eq | 2016-09-14 | 9:24 | Resident said he flushed for 5min prior to stagnation. [Two neighboring properties] had service lines replaced around late Spring (April/May) timeframe | No Filter | 12 | Calcium | Y | 27 |  | mg/L |  |  | 100 | ug/L | Final
722 | eq | Residential | 1st Floor | Kitchen Sink | S411eq | 2016-09-14 | 9:24 | Resident said he flushed for 5min prior to stagnation. [Two neighboring properties] had service lines replaced around late Spring (April/May) timeframe | No Filter | 12 | Tin | N | 0.04 | U | mg/L |  |  | 40 | ug/L | Final
722 | eq | Residential | 1st Floor | Kitchen Sink | S412eq | 2016-09-14 | 9:24 | Resident said he flushed for 5min prior to stagnation. [Two neighboring properties] had service lines replaced around late Spring (April/May) timeframe | No Filter | 12 | Nickel | N | 0.02 | U | mg/L |  |  | 20 | ug/L | Final
722 | eq | Residential | 1st Floor | Kitchen Sink | S412eq | 2016-09-14 | 9:24 | Resident said he flushed for 5min prior to stagnation. [Two neighboring properties] had service lines replaced around late Spring (April/May) timeframe | No Filter | 12 | Sodium | Y | 5.5 |  | mg/L |  |  | 1000 | ug/L | Final
722 | eq | Residential | 1st Floor | Kitchen Sink | S412eq | 2016-09-14 | 9:24 | Resident said he flushed for 5min prior to stagnation. [Two neighboring properties] had service lines replaced around late Spring (April/May) timeframe | No Filter | 12 | Magnesium | Y | 7.9 |  | mg/L |  |  | 100 | ug/L | Final
722 | eq | Residential | 1st Floor | Kitchen Sink | S412eq | 2016-09-14 | 9:24 | Resident said he flushed for 5min prior to stagnation. [Two neighboring properties] had service lines replaced around late Spring (April/May) timeframe | No Filter | 12 | Lead | Y | 4.7 |  | ug/L |  |  | 0.2 | ug/L | Final
722 | eq | Residential | 1st Floor | Kitchen Sink | S412eq | 2016-09-14 | 9:24 | Resident said he flushed for 5min prior to stagnation. [Two neighboring properties] had service lines replaced around late Spring (April/May) timeframe | No Filter | 12 | Copper | Y | 1.1 |  | ug/L |  |  | 0.5 | ug/L | Final
722 | eq | Residential | 1st Floor | Kitchen Sink | S412eq | 2016-09-14 | 9:24 | Resident said he flushed for 5min prior to stagnation. [Two neighboring properties] had service lines replaced around late Spring (April/May) timeframe | No Filter | 12 | Zinc | Y | 0.017 |  | mg/L |  |  | 5 | ug/L | Final
722 | eq | Residential | 1st Floor | Kitchen Sink | S412eq | 2016-09-14 | 9:24 | Resident said he flushed for 5min prior to stagnation. [Two neighboring properties] had service lines replaced around late Spring (April/May) timeframe | No Filter | 12 | Tin | N | 0.04 | U | mg/L |  |  | 40 | ug/L | Final
722 | eq | Residential | 1st Floor | Kitchen Sink | S412eq | 2016-09-14 | 9:24 | Resident said he flushed for 5min prior to stagnation. [Two neighboring properties] had service lines replaced around late Spring (April/May) timeframe | No Filter | 12 | Calcium | Y | 27 |  | mg/L |  |  | 100 | ug/L | Final
722 | eq | Residential | 1st Floor | Kitchen Sink | S412eq | 2016-09-14 | 9:24 | Resident said he flushed for 5min prior to stagnation. [Two neighboring properties] had service lines replaced around late Spring (April/May) timeframe | No Filter | 12 | Manganese | N | 0.02 | U | mg/L |  |  | 20 | ug/L | Final
722 | eq | Residential | 1st Floor | Kitchen Sink | S413eq | 2016-09-14 | 9:24 | Resident said he flushed for 5min prior to stagnation. [Two neighboring properties] had service lines replaced around late Spring (April/May) timeframe | No Filter | 12 | Nickel | N | 0.02 | U | mg/L |  |  | 20 | ug/L | Final
722 | eq | Residential | 1st Floor | Kitchen Sink | S413eq | 2016-09-14 | 9:24 | Resident said he flushed for 5min prior to stagnation. [Two neighboring properties] had service lines replaced around late Spring (April/May) timeframe | No Filter | 12 | Sodium | Y | 5.6 |  | mg/L |  |  | 1000 | ug/L | Final
722 | eq | Residential | 1st Floor | Kitchen Sink | S413eq | 2016-09-14 | 9:24 | Resident said he flushed for 5min prior to stagnation. [Two neighboring properties] had service lines replaced around late Spring (April/May) timeframe | No Filter | 12 | Calcium | Y | 27 |  | mg/L |  |  | 100 | ug/L | Final
722 | eq | Residential | 1st Floor | Kitchen Sink | S413eq | 2016-09-14 | 9:24 | Resident said he flushed for 5min prior to stagnation. [Two neighboring properties] had service lines replaced around late Spring (April/May) timeframe | No Filter | 12 | Manganese | N | 0.02 | U | mg/L |  |  | 20 | ug/L | Final
722 | eq | Residential | 1st Floor | Kitchen Sink | S413eq | 2016-09-14 | 9:24 | Resident said he flushed for 5min prior to stagnation. [Two neighboring properties] had service lines replaced around late Spring (April/May) timeframe | No Filter | 12 | Tin | N | 0.04 | U | mg/L |  |  | 40 | ug/L | Final
722 | eq | Residential | 1st Floor | Kitchen Sink | S413eq | 2016-09-14 | 9:24 | Resident said he flushed for 5min prior to stagnation. [Two neighboring properties] had service lines replaced around late Spring (April/May) timeframe | No Filter | 12 | Magnesium | Y | 7.9 |  | mg/L |  |  | 100 | ug/L | Final
722 | eq | Residential | 1st Floor | Kitchen Sink | S413eq | 2016-09-14 | 9:24 | Resident said he flushed for 5min prior to stagnation. [Two neighboring properties] had service lines replaced around late Spring (April/May) timeframe | No Filter | 12 | Copper | Y | 1.1 |  | ug/L |  |  | 0.5 | ug/L | Final
722 | eq | Residential | 1st Floor | Kitchen Sink | S413eq | 2016-09-14 | 9:24 | Resident said he flushed for 5min prior to stagnation. [Two neighboring properties] had service lines replaced around late Spring (April/May) timeframe | No Filter | 12 | Zinc | Y | 0.018 |  | mg/L |  |  | 5 | ug/L | Final
722 | eq | Residential | 1st Floor | Kitchen Sink | S413eq | 2016-09-14 | 9:24 | Resident said he flushed for 5min prior to stagnation. [Two neighboring properties] had service lines replaced around late Spring (April/May) timeframe | No Filter | 12 | Lead | Y | 4.7 |  | ug/L |  |  | 0.2 | ug/L | Final
722 | eq | Residential | 1st Floor | Kitchen Sink | S414eq | 2016-09-14 | 9:24 | Resident said he flushed for 5min prior to stagnation. [Two neighboring properties] had service lines replaced around late Spring (April/May) timeframe | No Filter | 12 | Tin | N | 0.04 | U | mg/L |  |  | 40 | ug/L | Final
722 | eq | Residential | 1st Floor | Kitchen Sink | S414eq | 2016-09-14 | 9:24 | Resident said he flushed for 5min prior to stagnation. [Two neighboring properties] had service lines replaced around late Spring (April/May) timeframe | No Filter | 12 | Lead | Y | 4.2 |  | ug/L |  |  | 0.2 | ug/L | Final
722 | eq | Residential | 1st Floor | Kitchen Sink | S414eq | 2016-09-14 | 9:24 | Resident said he flushed for 5min prior to stagnation. [Two neighboring properties] had service lines replaced around late Spring (April/May) timeframe | No Filter | 12 | Manganese | N | 0.02 | U | mg/L |  |  | 20 | ug/L | Final
722 | eq | Residential | 1st Floor | Kitchen Sink | S414eq | 2016-09-14 | 9:24 | Resident said he flushed for 5min prior to stagnation. [Two neighboring properties] had service lines replaced around late Spring (April/May) timeframe | No Filter | 12 | Zinc | Y | 0.018 |  | mg/L |  |  | 5 | ug/L | Final
722 | eq | Residential | 1st Floor | Kitchen Sink | S414eq | 2016-09-14 | 9:24 | Resident said he flushed for 5min prior to stagnation. [Two neighboring properties] had service lines replaced around late Spring (April/May) timeframe | No Filter | 12 | Nickel | N | 0.02 | U | mg/L |  |  | 20 | ug/L | Final
722 | eq | Residential | 1st Floor | Kitchen Sink | S414eq | 2016-09-14 | 9:24 | Resident said he flushed for 5min prior to stagnation. [Two neighboring properties] had service lines replaced around late Spring (April/May) timeframe | No Filter | 12 | Copper | Y | 1.1 |  | ug/L |  |  | 0.5 | ug/L | Final
722 | eq | Residential | 1st Floor | Kitchen Sink | S414eq | 2016-09-14 | 9:24 | Resident said he flushed for 5min prior to stagnation. [Two neighboring properties] had service lines replaced around late Spring (April/May) timeframe | No Filter | 12 | Calcium | Y | 27 |  | mg/L |  |  | 100 | ug/L | Final
722 | eq | Residential | 1st Floor | Kitchen Sink | S414eq | 2016-09-14 | 9:24 | Resident said he flushed for 5min prior to stagnation. [Two neighboring properties] had service lines replaced around late Spring (April/May) timeframe | No Filter | 12 | Magnesium | Y | 7.7 |  | mg/L |  |  | 100 | ug/L | Final
722 | eq | Residential | 1st Floor | Kitchen Sink | S414eq | 2016-09-14 | 9:24 | Resident said he flushed for 5min prior to stagnation. [Two neighboring properties] had service lines replaced around late Spring (April/May) timeframe | No Filter | 12 | Sodium | Y | 5.5 |  | mg/L |  |  | 1000 | ug/L | Final
722 | eq | Residential | 1st Floor | Kitchen Sink | S415eq | 2016-09-14 | 9:24 | Resident said he flushed for 5min prior to stagnation. [Two neighboring properties] had service lines replaced around late Spring (April/May) timeframe | No Filter | 12 | Nickel | N | 0.02 | U | mg/L |  |  | 20 | ug/L | Final
722 | eq | Residential | 1st Floor | Kitchen Sink | S415eq | 2016-09-14 | 9:24 | Resident said he flushed for 5min prior to stagnation. [Two neighboring properties] had service lines replaced around late Spring (April/May) timeframe | No Filter | 12 | Magnesium | Y | 7.9 |  | mg/L |  |  | 100 | ug/L | Final
722 | eq | Residential | 1st Floor | Kitchen Sink | S415eq | 2016-09-14 | 9:24 | Resident said he flushed for 5min prior to stagnation. [Two neighboring properties] had service lines replaced around late Spring (April/May) timeframe | No Filter | 12 | Sodium | Y | 5.6 |  | mg/L |  |  | 1000 | ug/L | Final
722 | eq | Residential | 1st Floor | Kitchen Sink | S415eq | 2016-09-14 | 9:24 | Resident said he flushed for 5min prior to stagnation. [Two neighboring properties] had service lines replaced around late Spring (April/May) timeframe | No Filter | 12 | Calcium | Y | 27 |  | mg/L |  |  | 100 | ug/L | Final
722 | eq | Residential | 1st Floor | Kitchen Sink | S415eq | 2016-09-14 | 9:24 | Resident said he flushed for 5min prior to stagnation. [Two neighboring properties] had service lines replaced around late Spring (April/May) timeframe | No Filter | 12 | Manganese | N | 0.02 | U | mg/L |  |  | 20 | ug/L | Final
722 | eq | Residential | 1st Floor | Kitchen Sink | S415eq | 2016-09-14 | 9:24 | Resident said he flushed for 5min prior to stagnation. [Two neighboring properties] had service lines replaced around late Spring (April/May) timeframe | No Filter | 12 | Tin | N | 0.04 | U | mg/L |  |  | 40 | ug/L | Final
722 | eq | Residential | 1st Floor | Kitchen Sink | S415eq | 2016-09-14 | 9:24 | Resident said he flushed for 5min prior to stagnation. [Two neighboring properties] had service lines replaced around late Spring (April/May) timeframe | No Filter | 12 | Lead | Y | 4.3 |  | ug/L |  |  | 0.2 | ug/L | Final
722 | eq | Residential | 1st Floor | Kitchen Sink | S415eq | 2016-09-14 | 9:24 | Resident said he flushed for 5min prior to stagnation. [Two neighboring properties] had service lines replaced around late Spring (April/May) timeframe | No Filter | 12 | Zinc | Y | 0.019 |  | mg/L |  |  | 5 | ug/L | Final
722 | eq | Residential | 1st Floor | Kitchen Sink | S416eq | 2016-09-14 | 9:24 | Resident said he flushed for 5min prior to stagnation. [Two neighboring properties] had service lines replaced around late Spring (April/May) timeframe | No Filter | 12 | Sodium | Y | 5.6 |  | mg/L |  |  | 1000 | ug/L | Final
722 | eq | Residential | 1st Floor | Kitchen Sink | S416eq | 2016-09-14 | 9:24 | Resident said he flushed for 5min prior to stagnation. [Two neighboring properties] had service lines replaced around late Spring (April/May) timeframe | No Filter | 12 | Calcium | Y | 28 |  | mg/L |  |  | 100 | ug/L | Final
722 | eq | Residential | 1st Floor | Kitchen Sink | S416eq | 2016-09-14 | 9:24 | Resident said he flushed for 5min prior to stagnation. [Two neighboring properties] had service lines replaced around late Spring (April/May) timeframe | No Filter | 12 | Nickel | N | 0.02 | U | mg/L |  |  | 20 | ug/L | Final
722 | eq | Residential | 1st Floor | Kitchen Sink | S416eq | 2016-09-14 | 9:24 | Resident said he flushed for 5min prior to stagnation. [Two neighboring properties] had service lines replaced around late Spring (April/May) timeframe | No Filter | 12 | Zinc | Y | 0.016 |  | mg/L |  |  | 5 | ug/L | Final
722 | eq | Residential | 1st Floor | Kitchen Sink | S416eq | 2016-09-14 | 9:24 | Resident said he flushed for 5min prior to stagnation. [Two neighboring properties] had service lines replaced around late Spring (April/May) timeframe | No Filter | 12 | Manganese | N | 0.02 | U | mg/L |  |  | 20 | ug/L | Final
722 | eq | Residential | 1st Floor | Kitchen Sink | S416eq | 2016-09-14 | 9:24 | Resident said he flushed for 5min prior to stagnation. [Two neighboring properties] had service lines replaced around late Spring (April/May) timeframe | No Filter | 12 | Magnesium | Y | 7.9 |  | mg/L |  |  | 100 | ug/L | Final
722 | eq | Residential | 1st Floor | Kitchen Sink | S416eq | 2016-09-14 | 9:24 | Resident said he flushed for 5min prior to stagnation. [Two neighboring properties] had service lines replaced around late Spring (April/May) timeframe | No Filter | 12 | Tin | N | 0.04 | U | mg/L |  |  | 40 | ug/L | Final
722 | eq | Residential | 1st Floor | Kitchen Sink | S416eq | 2016-09-14 | 9:24 | Resident said he flushed for 5min prior to stagnation. [Two neighboring properties] had service lines replaced around late Spring (April/May) timeframe | No Filter | 12 | Lead | Y | 4.2 |  | ug/L |  |  | 0.2 | ug/L | Final
722 | eq | Residential | 1st Floor | Kitchen Sink | S417eq | 2016-09-14 | 9:24 | Resident said he flushed for 5min prior to stagnation. [Two neighboring properties] had service lines replaced around late Spring (April/May) timeframe | No Filter | 12 | Magnesium | Y | 7.9 |  | mg/L |  |  | 100 | ug/L | Final
722 | eq | Residential | 1st Floor | Kitchen Sink | S417eq | 2016-09-14 | 9:24 | Resident said he flushed for 5min prior to stagnation. [Two neighboring properties] had service lines replaced around late Spring (April/May) timeframe | No Filter | 12 | Lead | Y | 4.2 |  | ug/L |  |  | 0.2 | ug/L | Final
722 | eq | Residential | 1st Floor | Kitchen Sink | S417eq | 2016-09-14 | 9:24 | Resident said he flushed for 5min prior to stagnation. [Two neighboring properties] had service lines replaced around late Spring (April/May) timeframe | No Filter | 12 | Tin | N | 0.04 | U | mg/L |  |  | 40 | ug/L | Final
722 | eq | Residential | 1st Floor | Kitchen Sink | S417eq | 2016-09-14 | 9:24 | Resident said he flushed for 5min prior to stagnation. [Two neighboring properties] had service lines replaced around late Spring (April/May) timeframe | No Filter | 12 | Nickel | N | 0.02 | U | mg/L |  |  | 20 | ug/L | Final
722 | eq | Residential | 1st Floor | Kitchen Sink | S417eq | 2016-09-14 | 9:24 | Resident said he flushed for 5min prior to stagnation. [Two neighboring properties] had service lines replaced around late Spring (April/May) timeframe | No Filter | 12 | Sodium | Y | 5.5 |  | mg/L |  |  | 1000 | ug/L | Final
722 | eq | Residential | 1st Floor | Kitchen Sink | S417eq | 2016-09-14 | 9:24 | Resident said he flushed for 5min prior to stagnation. [Two neighboring properties] had service lines replaced around late Spring (April/May) timeframe | No Filter | 12 | Manganese | N | 0.02 | U | mg/L |  |  | 20 | ug/L | Final
722 | eq | Residential | 1st Floor | Kitchen Sink | S417eq | 2016-09-14 | 9:24 | Resident said he flushed for 5min prior to stagnation. [Two neighboring properties] had service lines replaced around late Spring (April/May) timeframe | No Filter | 12 | Calcium | Y | 27 |  | mg/L |  |  | 100 | ug/L | Final
722 | eq | Residential | 1st Floor | Kitchen Sink | S417eq | 2016-09-14 | 9:24 | Resident said he flushed for 5min prior to stagnation. [Two neighboring properties] had service lines replaced around late Spring (April/May) timeframe | No Filter | 12 | Zinc | Y | 0.017 |  | mg/L |  |  | 5 | ug/L | Final
722 | eq | Residential | 1st Floor | Kitchen Sink | S418eq | 2016-09-14 | 9:24 | Resident said he flushed for 5min prior to stagnation. [Two neighboring properties] had service lines replaced around late Spring (April/May) timeframe | No Filter | 12 | Magnesium | Y | 7.9 |  | mg/L |  |  | 100 | ug/L | Final
722 | eq | Residential | 1st Floor | Kitchen Sink | S418eq | 2016-09-14 | 9:24 | Resident said he flushed for 5min prior to stagnation. [Two neighboring properties] had service lines replaced around late Spring (April/May) timeframe | No Filter | 12 | Copper | Y | 1.1 |  | ug/L |  |  | 0.5 | ug/L | Final
722 | eq | Residential | 1st Floor | Kitchen Sink | S418eq | 2016-09-14 | 9:24 | Resident said he flushed for 5min prior to stagnation. [Two neighboring properties] had service lines replaced around late Spring (April/May) timeframe | No Filter | 12 | Zinc | Y | 0.016 |  | mg/L |  |  | 5 | ug/L | Final
722 | eq | Residential | 1st Floor | Kitchen Sink | S418eq | 2016-09-14 | 9:24 | Resident said he flushed for 5min prior to stagnation. [Two neighboring properties] had service lines replaced around late Spring (April/May) timeframe | No Filter | 12 | Lead | Y | 4.3 |  | ug/L |  |  | 0.2 | ug/L | Final
722 | eq | Residential | 1st Floor | Kitchen Sink | S418eq | 2016-09-14 | 9:24 | Resident said he flushed for 5min prior to stagnation. [Two neighboring properties] had service lines replaced around late Spring (April/May) timeframe | No Filter | 12 | Sodium | Y | 5.6 |  | mg/L |  |  | 1000 | ug/L | Final
722 | eq | Residential | 1st Floor | Kitchen Sink | S418eq | 2016-09-14 | 9:24 | Resident said he flushed for 5min prior to stagnation. [Two neighboring properties] had service lines replaced around late Spring (April/May) timeframe | No Filter | 12 | Nickel | N | 0.02 | U | mg/L |  |  | 20 | ug/L | Final
722 | eq | Residential | 1st Floor | Kitchen Sink | S418eq | 2016-09-14 | 9:24 | Resident said he flushed for 5min prior to stagnation. [Two neighboring properties] had service lines replaced around late Spring (April/May) timeframe | No Filter | 12 | Calcium | Y | 27 |  | mg/L |  |  | 100 | ug/L | Final
722 | eq | Residential | 1st Floor | Kitchen Sink | S418eq | 2016-09-14 | 9:24 | Resident said he flushed for 5min prior to stagnation. [Two neighboring properties] had service lines replaced around late Spring (April/May) timeframe | No Filter | 12 | Tin | N | 0.04 | U | mg/L |  |  | 40 | ug/L | Final
722 | eq | Residential | 1st Floor | Kitchen Sink | S418eq | 2016-09-14 | 9:24 | Resident said he flushed for 5min prior to stagnation. [Two neighboring properties] had service lines replaced around late Spring (April/May) timeframe | No Filter | 12 | Manganese | N | 0.02 | U | mg/L |  |  | 20 | ug/L | Final
722 | eq | Residential | 1st Floor | Kitchen Sink | DS403eq | 2016-09-14 | 9:31 | Resident said he flushed for 5min prior to stagnation. [Two neighboring properties] had service lines replaced around late Spring (April/May) timeframe | No Filter | 12 | Chromium | N | 20 | U | ug/L |  |  | 20 | ug/L | Final
722 | eq | Residential | 1st Floor | Kitchen Sink | S401eq | 2016-09-14 | 9:24 | Resident said he flushed for 5min prior to stagnation. [Two neighboring properties] had service lines replaced around late Spring (April/May) timeframe | No Filter | 12 | Chromium | N | 20 | U | ug/L |  |  | 20 | ug/L | Final
722 | eq | Residential | 1st Floor | Kitchen Sink | S402eq | 2016-09-14 | 9:24 | Resident said he flushed for 5min prior to stagnation. [Two neighboring properties] had service lines replaced around late Spring (April/May) timeframe | No Filter | 12 | Chromium | N | 20 | U | ug/L |  |  | 20 | ug/L | Final
722 | eq | Residential | 1st Floor | Kitchen Sink | S403eq | 2016-09-14 | 9:24 | Resident said he flushed for 5min prior to stagnation. [Two neighboring properties] had service lines replaced around late Spring (April/May) timeframe | No Filter | 12 | Chromium | N | 20 | U | ug/L |  |  | 20 | ug/L | Final
722 | eq | Residential | 1st Floor | Kitchen Sink | S404eq | 2016-09-14 | 9:24 | Resident said he flushed for 5min prior to stagnation. [Two neighboring properties] had service lines replaced around late Spring (April/May) timeframe | No Filter | 12 | Chromium | N | 20 | U | ug/L |  |  | 20 | ug/L | Final
722 | eq | Residential | 1st Floor | Kitchen Sink | S405eq | 2016-09-14 | 9:24 | Resident said he flushed for 5min prior to stagnation. [Two neighboring properties] had service lines replaced around late Spring (April/May) timeframe | No Filter | 12 | Chromium | N | 20 | U | ug/L |  |  | 20 | ug/L | Final
722 | eq | Residential | 1st Floor | Kitchen Sink | S401eq | 2016-09-14 | 9:24 | Resident said he flushed for 5min prior to stagnation. [Two neighboring properties] had service lines replaced around late Spring (April/May) timeframe | No Filter | 12 | Iron | Y | 0.14 |  | mg/L |  |  | 40 | ug/L | Final
722 | eq | Residential | 1st Floor | Kitchen Sink | S406eq | 2016-09-14 | 9:24 | Resident said he flushed for 5min prior to stagnation. [Two neighboring properties] had service lines replaced around late Spring (April/May) timeframe | No Filter | 12 | Chromium | N | 20 | U | ug/L |  |  | 20 | ug/L | Final
722 | eq | Residential | 1st Floor | Kitchen Sink | S407eq | 2016-09-14 | 9:24 | Resident said he flushed for 5min prior to stagnation. [Two neighboring properties] had service lines replaced around late Spring (April/May) timeframe | No Filter | 12 | Chromium | N | 20 | U | ug/L |  |  | 20 | ug/L | Final
722 | eq | Residential | 1st Floor | Kitchen Sink | S408eq | 2016-09-14 | 9:24 | Resident said he flushed for 5min prior to stagnation. [Two neighboring properties] had service lines replaced around late Spring (April/May) timeframe | No Filter | 12 | Chromium | N | 20 | U | ug/L |  |  | 20 | ug/L | Final
722 | eq | Residential | 1st Floor | Kitchen Sink | S409eq | 2016-09-14 | 9:24 | Resident said he flushed for 5min prior to stagnation. [Two neighboring properties] had service lines replaced around late Spring (April/May) timeframe | No Filter | 12 | Chromium | N | 20 | U | ug/L |  |  | 20 | ug/L | Final
722 | eq | Residential | 1st Floor | Kitchen Sink | S410eq | 2016-09-14 | 9:24 | Resident said he flushed for 5min prior to stagnation. [Two neighboring properties] had service lines replaced around late Spring (April/May) timeframe | No Filter | 12 | Chromium | N | 20 | U | ug/L |  |  | 20 | ug/L | Final
722 | eq | Residential | 1st Floor | Kitchen Sink | S411eq | 2016-09-14 | 9:24 | Resident said he flushed for 5min prior to stagnation. [Two neighboring properties] had service lines replaced around late Spring (April/May) timeframe | No Filter | 12 | Chromium | N | 20 | U | ug/L |  |  | 20 | ug/L | Final
722 | eq | Residential | 1st Floor | Kitchen Sink | S412eq | 2016-09-14 | 9:24 | Resident said he flushed for 5min prior to stagnation. [Two neighboring properties] had service lines replaced around late Spring (April/May) timeframe | No Filter | 12 | Chromium | N | 20 | U | ug/L |  |  | 20 | ug/L | Final
722 | eq | Residential | 1st Floor | Kitchen Sink | S413eq | 2016-09-14 | 9:24 | Resident said he flushed for 5min prior to stagnation. [Two neighboring properties] had service lines replaced around late Spring (April/May) timeframe | No Filter | 12 | Chromium | N | 20 | U | ug/L |  |  | 20 | ug/L | Final
722 | eq | Residential | 1st Floor | Kitchen Sink | S414eq | 2016-09-14 | 9:24 | Resident said he flushed for 5min prior to stagnation. [Two neighboring properties] had service lines replaced around late Spring (April/May) timeframe | No Filter | 12 | Chromium | N | 20 | U | ug/L |  |  | 20 | ug/L | Final
722 | eq | Residential | 1st Floor | Kitchen Sink | S415eq | 2016-09-14 | 9:24 | Resident said he flushed for 5min prior to stagnation. [Two neighboring properties] had service lines replaced around late Spring (April/May) timeframe | No Filter | 12 | Chromium | N | 20 | U | ug/L |  |  | 20 | ug/L | Final
722 | eq | Residential | 1st Floor | Kitchen Sink | S416eq | 2016-09-14 | 9:24 | Resident said he flushed for 5min prior to stagnation. [Two neighboring properties] had service lines replaced around late Spring (April/May) timeframe | No Filter | 12 | Chromium | N | 20 | U | ug/L |  |  | 20 | ug/L | Final
722 | eq | Residential | 1st Floor | Kitchen Sink | S417eq | 2016-09-14 | 9:24 | Resident said he flushed for 5min prior to stagnation. [Two neighboring properties] had service lines replaced around late Spring (April/May) timeframe | No Filter | 12 | Chromium | N | 20 | U | ug/L |  |  | 20 | ug/L | Final
722 | eq | Residential | 1st Floor | Kitchen Sink | S418eq | 2016-09-14 | 9:24 | Resident said he flushed for 5min prior to stagnation. [Two neighboring properties] had service lines replaced around late Spring (April/May) timeframe | No Filter | 12 | Chromium | N | 20 | U | ug/L |  |  | 20 | ug/L | Final
722 | eq | Residential | 1st Floor | Kitchen Sink | S401eq | 2016-09-14 | 9:24 | Resident said he flushed for 5min prior to stagnation. [Two neighboring properties] had service lines replaced around late Spring (April/May) timeframe | No Filter | 12 | Aluminum | Y | 0.44 |  | mg/L |  |  | 110 | ug/L | Final
718 | er | Residential | 1st Floor | Kitchen Sink | DS403er | 2016-09-17 | 10:08 |  | No Filter | 7 | Potassium | Y | 0.967 |  | mg/L | 0.068 | mg/L | 0.8 | mg/L | Final
718 | er | Residential | 1st Floor | Kitchen Sink | S417er | 2016-09-17 | 9:58 |  | No Filter | 7 | Potassium | Y | 0.98 |  | mg/L | 0.068 | mg/L | 0.8 | mg/L | Final
718 | er | Residential | 1st Floor | Kitchen Sink | DS403er | 2016-09-17 | 10:08 |  | No Filter | 7 | Iron | N | 0.08 | U | mg/L | 0.024 | mg/L | 0.08 | mg/L | Final
718 | er | Residential | 1st Floor | Kitchen Sink | S401er | 2016-09-17 | 9:58 |  | No Filter | 7 | Iron | N | 0.08 | U | mg/L | 0.024 | mg/L | 0.08 | mg/L | Final
718 | er | Residential | 1st Floor | Kitchen Sink | S402er | 2016-09-17 | 9:58 |  | No Filter | 7 | Iron | N | 0.08 | U | mg/L | 0.024 | mg/L | 0.08 | mg/L | Final
718 | er | Residential | 1st Floor | Kitchen Sink | S403er | 2016-09-17 | 9:58 |  | No Filter | 7 | Iron | N | 0.08 | U | mg/L | 0.024 | mg/L | 0.08 | mg/L | Final
718 | er | Residential | 1st Floor | Kitchen Sink | S404er | 2016-09-17 | 9:58 |  | No Filter | 7 | Iron | N | 0.08 | U | mg/L | 0.024 | mg/L | 0.08 | mg/L | Final
718 | er | Residential | 1st Floor | Kitchen Sink | S405er | 2016-09-17 | 9:58 |  | No Filter | 7 | Iron | N | 0.08 | U | mg/L | 0.024 | mg/L | 0.08 | mg/L | Final
718 | er | Residential | 1st Floor | Kitchen Sink | S406er | 2016-09-17 | 9:58 |  | No Filter | 7 | Iron | N | 0.08 | U | mg/L | 0.024 | mg/L | 0.08 | mg/L | Final
718 | er | Residential | 1st Floor | Kitchen Sink | S407er | 2016-09-17 | 9:58 |  | No Filter | 7 | Iron | N | 0.08 | U | mg/L | 0.024 | mg/L | 0.08 | mg/L | Final
718 | er | Residential | 1st Floor | Kitchen Sink | S408er | 2016-09-17 | 9:58 | Resident had whole-house sulfur and iron resin system and point of use R/O system. Resident allowed samplers to bypass R/O and WH sulfur and iron system | No Filter | 7 | Iron | N | 0.08 | U | mg/L | 0.024 | mg/L | 0.08 | mg/L | Final
718 | er | Residential | 1st Floor | Kitchen Sink | S409er | 2016-09-17 | 9:58 |  | No Filter | 7 | Iron | N | 0.08 | U | mg/L | 0.024 | mg/L | 0.08 | mg/L | Final
718 | er | Residential | 1st Floor | Kitchen Sink | S410er | 2016-09-17 | 9:58 |  | No Filter | 7 | Iron | N | 0.08 | U | mg/L | 0.024 | mg/L | 0.08 | mg/L | Final
718 | er | Residential | 1st Floor | Kitchen Sink | S411er | 2016-09-17 | 9:58 |  | No Filter | 7 | Iron | N | 0.08 | U | mg/L | 0.024 | mg/L | 0.08 | mg/L | Final
718 | er | Residential | 1st Floor | Kitchen Sink | S412er | 2016-09-17 | 9:58 |  | No Filter | 7 | Iron | N | 0.08 | U | mg/L | 0.024 | mg/L | 0.08 | mg/L | Final
718 | er | Residential | 1st Floor | Kitchen Sink | S413er | 2016-09-17 | 9:58 |  | No Filter | 7 | Iron | N | 0.08 | U | mg/L | 0.024 | mg/L | 0.08 | mg/L | Final
718 | er | Residential | 1st Floor | Kitchen Sink | S414er | 2016-09-17 | 9:58 |  | No Filter | 7 | Iron | N | 0.08 | U | mg/L | 0.024 | mg/L | 0.08 | mg/L | Final
718 | er | Residential | 1st Floor | Kitchen Sink | S415er | 2016-09-17 | 9:58 |  | No Filter | 7 | Iron | N | 0.08 | U | mg/L | 0.024 | mg/L | 0.08 | mg/L | Final
718 | er | Residential | 1st Floor | Kitchen Sink | S416er | 2016-09-17 | 9:58 |  | No Filter | 7 | Iron | N | 0.08 | U | mg/L | 0.024 | mg/L | 0.08 | mg/L | Final
718 | er | Residential | 1st Floor | Kitchen Sink | S417er | 2016-09-17 | 9:58 |  | No Filter | 7 | Iron | N | 0.08 | U | mg/L | 0.024 | mg/L | 0.08 | mg/L | Final
718 | er | Residential | 1st Floor | Kitchen Sink | DS403er | 2016-09-17 | 10:08 |  | No Filter | 7 | Chromium | N | 5 | U | ug/L | 0.00057 | mg/L | 0.005 | mg/L | Final
718 | er | Residential | 1st Floor | Kitchen Sink | S405er | 2016-09-17 | 9:58 |  | No Filter | 7 | Chromium | N | 5 | U | ug/L | 0.00057 | mg/L | 0.005 | mg/L | Final
718 | er | Residential | 1st Floor | Kitchen Sink | S406er | 2016-09-17 | 9:58 |  | No Filter | 7 | Chromium | N | 5 | U | ug/L | 0.00057 | mg/L | 0.005 | mg/L | Final
718 | er | Residential | 1st Floor | Kitchen Sink | S407er | 2016-09-17 | 9:58 |  | No Filter | 7 | Chromium | N | 5 | U | ug/L | 0.00057 | mg/L | 0.005 | mg/L | Final
718 | er | Residential | 1st Floor | Kitchen Sink | S408er | 2016-09-17 | 9:58 | Resident had whole-house sulfur and iron resin system and point of use R/O system. Resident allowed samplers to bypass R/O and WH sulfur and iron system | No Filter | 7 | Chromium | N | 5 | U | ug/L | 0.00057 | mg/L | 0.005 | mg/L | Final
718 | er | Residential | 1st Floor | Kitchen Sink | S409er | 2016-09-17 | 9:58 |  | No Filter | 7 | Chromium | N | 5 | U | ug/L | 0.00057 | mg/L | 0.005 | mg/L | Final
718 | er | Residential | 1st Floor | Kitchen Sink | S410er | 2016-09-17 | 9:58 |  | No Filter | 7 | Chromium | N | 5 | U | ug/L | 0.00057 | mg/L | 0.005 | mg/L | Final
718 | er | Residential | 1st Floor | Kitchen Sink | S411er | 2016-09-17 | 9:58 |  | No Filter | 7 | Chromium | N | 5 | U | ug/L | 0.00057 | mg/L | 0.005 | mg/L | Final
718 | er | Residential | 1st Floor | Kitchen Sink | S412er | 2016-09-17 | 9:58 |  | No Filter | 7 | Chromium | N | 5 | U | ug/L | 0.00057 | mg/L | 0.005 | mg/L | Final
718 | er | Residential | 1st Floor | Kitchen Sink | S413er | 2016-09-17 | 9:58 |  | No Filter | 7 | Chromium | N | 5 | U | ug/L | 0.00057 | mg/L | 0.005 | mg/L | Final
718 | er | Residential | 1st Floor | Kitchen Sink | S414er | 2016-09-17 | 9:58 |  | No Filter | 7 | Chromium | N | 5 | U | ug/L | 0.00057 | mg/L | 0.005 | mg/L | Final
718 | er | Residential | 1st Floor | Kitchen Sink | S415er | 2016-09-17 | 9:58 |  | No Filter | 7 | Chromium | N | 5 | U | ug/L | 0.00057 | mg/L | 0.005 | mg/L | Final
718 | er | Residential | 1st Floor | Kitchen Sink | S416er | 2016-09-17 | 9:58 |  | No Filter | 7 | Chromium | N | 5 | U | ug/L | 0.00057 | mg/L | 0.005 | mg/L | Final
718 | er | Residential | 1st Floor | Kitchen Sink | S417er | 2016-09-17 | 9:58 |  | No Filter | 7 | Chromium | N | 5 | U | ug/L | 0.00057 | mg/L | 0.005 | mg/L | Final
718 | er | Residential | 1st Floor | Kitchen Sink | DS401er | 2016-09-17 | 10:08 |  | No Filter | 7 | Total Phosphorus | Y | 1.05 |  | mg/L | 0.06 | mg/L | 0.15 | mg/L | Final
718 | er | Residential | 1st Floor | Kitchen Sink | DS402er | 2016-09-17 | 10:08 |  | No Filter | 7 | Total Alkalinity | Y | 75 |  | mg CaCO3/L |  | mg CaCO3/L | 20 | mg CaCO3/L | Final
718 | er | Residential | 1st Floor | Kitchen Sink | DS402er | 2016-09-17 | 10:08 |  | No Filter | 7 | Sulfate as SO4 | Y | 18.9 |  | mg/L | 0.02 | mg/L | 0.12 | mg/L | Final
718 | er | Residential | 1st Floor | Kitchen Sink | DS402er | 2016-09-17 | 10:08 |  | No Filter | 7 | Chloride | Y | 9.98 |  | mg/L | 0.02 | mg/L | 0.12 | mg/L | Final
718 | er | Residential | 1st Floor | Kitchen Sink | DS402er | 2016-09-17 | 10:08 |  | No Filter | 7 | Fluoride | Y | 0.74 |  | mg/L | 0.01 | mg/L | 0.02 | mg/L | Final
718 | er | Residential | 1st Floor | Kitchen Sink | DS403er | 2016-09-17 | 10:08 |  | No Filter | 7 | Lead | Y | 4.4 |  | ug/L | 0.04 | ug/L | 0.5 | ug/L | Final
718 | er | Residential | 1st Floor | Kitchen Sink | DS403er | 2016-09-17 | 10:08 |  | No Filter | 7 | Zinc | N | 0.01 | U | mg/L | 0.69 | ug/L | 10 | ug/L | Final
718 | er | Residential | 1st Floor | Kitchen Sink | DS403er | 2016-09-17 | 10:08 |  | No Filter | 7 | Tin | N | 0.02 | U | mg/L | 0.013 | mg/L | 0.02 | mg/L | Final
718 | er | Residential | 1st Floor | Kitchen Sink | DS403er | 2016-09-17 | 10:08 |  | No Filter | 7 | Nickel | N | 0.012 | U | mg/L | 0.0012 | mg/L | 0.012 | mg/L | Final
718 | er | Residential | 1st Floor | Kitchen Sink | DS403er | 2016-09-17 | 10:08 |  | No Filter | 7 | Magnesium | Y | 7.45 |  | mg/L | 0.011 | mg/L | 0.2 | mg/L | Final
718 | er | Residential | 1st Floor | Kitchen Sink | DS403er | 2016-09-17 | 10:08 |  | No Filter | 7 | Sodium | Y | 5.65 |  | mg/L | 0.046 | mg/L | 0.4 | mg/L | Final
718 | er | Residential | 1st Floor | Kitchen Sink | DS403er | 2016-09-17 | 10:08 |  | No Filter | 7 | Calcium | Y | 26.7 |  | mg/L | 0.021 | mg/L | 0.2 | mg/L | Final
718 | er | Residential | 1st Floor | Kitchen Sink | DS403er | 2016-09-17 | 10:08 |  | No Filter | 7 | Manganese | N | 0.008 | U | mg/L | 0.00086 | mg/L | 0.008 | mg/L | Final
718 | er | Residential | 1st Floor | Kitchen Sink | DS403er | 2016-09-17 | 10:08 |  | No Filter | 7 | Copper | Y | 2.77 |  | ug/L | 0.07 | ug/L | 1 | ug/L | Final
718 | er | Residential | 1st Floor | Kitchen Sink | S401er | 2016-09-17 | 9:58 |  | No Filter | 7 | Lead | Y | 18.9 |  | ug/L | 0.04 | ug/L | 0.5 | ug/L | Final
718 | er | Residential | 1st Floor | Kitchen Sink | S401er | 2016-09-17 | 9:58 |  | No Filter | 7 | Calcium | Y | 47.2 |  | mg/L | 0.021 | mg/L | 0.2 | mg/L | Final
718 | er | Residential | 1st Floor | Kitchen Sink | S401er | 2016-09-17 | 9:58 |  | No Filter | 7 | Magnesium | Y | 0.201 |  | mg/L | 0.011 | mg/L | 0.2 | mg/L | Final
718 | er | Residential | 1st Floor | Kitchen Sink | S401er | 2016-09-17 | 9:58 |  | No Filter | 7 | Manganese | N | 0.008 | U | mg/L | 0.00086 | mg/L | 0.008 | mg/L | Final
718 | er | Residential | 1st Floor | Kitchen Sink | S401er | 2016-09-17 | 9:58 |  | No Filter | 7 | Nickel | N | 0.012 | U | mg/L | 0.0012 | mg/L | 0.012 | mg/L | Final
718 | er | Residential | 1st Floor | Kitchen Sink | S401er | 2016-09-17 | 9:58 |  | No Filter | 7 | Tin | N | 0.02 | U | mg/L | 0.013 | mg/L | 0.02 | mg/L | Final
718 | er | Residential | 1st Floor | Kitchen Sink | S401er | 2016-09-17 | 9:58 |  | No Filter | 7 | Zinc | Y | 0.0113 |  | mg/L | 0.69 | ug/L | 10 | ug/L | Final
718 | er | Residential | 1st Floor | Kitchen Sink | S401er | 2016-09-17 | 9:58 |  | No Filter | 7 | Copper | Y | 14.5 |  | ug/L | 0.07 | ug/L | 1 | ug/L | Final
718 | er | Residential | 1st Floor | Kitchen Sink | S401er | 2016-09-17 | 9:58 |  | No Filter | 7 | Sodium | Y | 7.17 |  | mg/L | 0.046 | mg/L | 0.4 | mg/L | Final
718 | er | Residential | 1st Floor | Kitchen Sink | S402er | 2016-09-17 | 9:58 |  | No Filter | 7 | Calcium | Y | 70.2 |  | mg/L | 0.021 | mg/L | 0.2 | mg/L | Final
718 | er | Residential | 1st Floor | Kitchen Sink | S402er | 2016-09-17 | 9:58 |  | No Filter | 7 | Manganese | N | 0.008 | U | mg/L | 0.00086 | mg/L | 0.008 | mg/L | Final
718 | er | Residential | 1st Floor | Kitchen Sink | S402er | 2016-09-17 | 9:58 |  | No Filter | 7 | Nickel | N | 0.012 | U | mg/L | 0.0012 | mg/L | 0.012 | mg/L | Final
718 | er | Residential | 1st Floor | Kitchen Sink | S402er | 2016-09-17 | 9:58 |  | No Filter | 7 | Sodium | Y | 7.1 |  | mg/L | 0.046 | mg/L | 0.4 | mg/L | Final
718 | er | Residential | 1st Floor | Kitchen Sink | S402er | 2016-09-17 | 9:58 |  | No Filter | 7 | Tin | N | 0.02 | U | mg/L | 0.013 | mg/L | 0.02 | mg/L | Final
718 | er | Residential | 1st Floor | Kitchen Sink | S402er | 2016-09-17 | 9:58 |  | No Filter | 7 | Lead | Y | 38.4 |  | ug/L | 0.04 | ug/L | 0.5 | ug/L | Final
718 | er | Residential | 1st Floor | Kitchen Sink | S402er | 2016-09-17 | 9:58 |  | No Filter | 7 | Zinc | N | 0.01 | U | mg/L | 0.69 | ug/L | 10 | ug/L | Final
718 | er | Residential | 1st Floor | Kitchen Sink | S402er | 2016-09-17 | 9:58 |  | No Filter | 7 | Copper | Y | 17.1 |  | ug/L | 0.07 | ug/L | 1 | ug/L | Final
718 | er | Residential | 1st Floor | Kitchen Sink | S402er | 2016-09-17 | 9:58 |  | No Filter | 7 | Magnesium | N | 0.2 | U | mg/L | 0.011 | mg/L | 0.2 | mg/L | Final
718 | er | Residential | 1st Floor | Kitchen Sink | S403er | 2016-09-17 | 9:58 |  | No Filter | 7 | Tin | N | 0.02 | U | mg/L | 0.013 | mg/L | 0.02 | mg/L | Final
718 | er | Residential | 1st Floor | Kitchen Sink | S403er | 2016-09-17 | 9:58 |  | No Filter | 7 | Sodium | Y | 7.07 |  | mg/L | 0.046 | mg/L | 0.4 | mg/L | Final
718 | er | Residential | 1st Floor | Kitchen Sink | S403er | 2016-09-17 | 9:58 |  | No Filter | 7 | Copper | Y | 8.86 |  | ug/L | 0.07 | ug/L | 1 | ug/L | Final
718 | er | Residential | 1st Floor | Kitchen Sink | S403er | 2016-09-17 | 9:58 |  | No Filter | 7 | Magnesium | N | 0.2 | U | mg/L | 0.011 | mg/L | 0.2 | mg/L | Final
718 | er | Residential | 1st Floor | Kitchen Sink | S403er | 2016-09-17 | 9:58 |  | No Filter | 7 | Manganese | N | 0.008 | U | mg/L | 0.00086 | mg/L | 0.008 | mg/L | Final
718 | er | Residential | 1st Floor | Kitchen Sink | S403er | 2016-09-17 | 9:58 |  | No Filter | 7 | Calcium | Y | 68.5 |  | mg/L | 0.021 | mg/L | 0.2 | mg/L | Final
718 | er | Residential | 1st Floor | Kitchen Sink | S403er | 2016-09-17 | 9:58 |  | No Filter | 7 | Nickel | N | 0.012 | U | mg/L | 0.0012 | mg/L | 0.012 | mg/L | Final
718 | er | Residential | 1st Floor | Kitchen Sink | S403er | 2016-09-17 | 9:58 |  | No Filter | 7 | Zinc | N | 0.01 | U | mg/L | 0.69 | ug/L | 10 | ug/L | Final
718 | er | Residential | 1st Floor | Kitchen Sink | S403er | 2016-09-17 | 9:58 |  | No Filter | 7 | Lead | Y | 33.9 |  | ug/L | 0.04 | ug/L | 0.5 | ug/L | Final
718 | er | Residential | 1st Floor | Kitchen Sink | S404er | 2016-09-17 | 9:58 |  | No Filter | 7 | Calcium | Y | 53.4 |  | mg/L | 0.021 | mg/L | 0.2 | mg/L | Final
718 | er | Residential | 1st Floor | Kitchen Sink | S404er | 2016-09-17 | 9:58 |  | No Filter | 7 | Lead | Y | 24.1 |  | ug/L | 0.04 | ug/L | 0.5 | ug/L | Final
718 | er | Residential | 1st Floor | Kitchen Sink | S404er | 2016-09-17 | 9:58 |  | No Filter | 7 | Zinc | N | 0.01 | U | mg/L | 0.69 | ug/L | 10 | ug/L | Final
718 | er | Residential | 1st Floor | Kitchen Sink | S404er | 2016-09-17 | 9:58 |  | No Filter | 7 | Copper | Y | 6.15 |  | ug/L | 0.07 | ug/L | 1 | ug/L | Final
718 | er | Residential | 1st Floor | Kitchen Sink | S404er | 2016-09-17 | 9:58 |  | No Filter | 7 | Tin | N | 0.02 | U | mg/L | 0.013 | mg/L | 0.02 | mg/L | Final
718 | er | Residential | 1st Floor | Kitchen Sink | S404er | 2016-09-17 | 9:58 |  | No Filter | 7 | Magnesium | Y | 0.276 |  | mg/L | 0.011 | mg/L | 0.2 | mg/L | Final
718 | er | Residential | 1st Floor | Kitchen Sink | S404er | 2016-09-17 | 9:58 |  | No Filter | 7 | Sodium | Y | 6.51 |  | mg/L | 0.046 | mg/L | 0.4 | mg/L | Final
718 | er | Residential | 1st Floor | Kitchen Sink | S404er | 2016-09-17 | 9:58 |  | No Filter | 7 | Manganese | N | 0.008 | U | mg/L | 0.00086 | mg/L | 0.008 | mg/L | Final
718 | er | Residential | 1st Floor | Kitchen Sink | S404er | 2016-09-17 | 9:58 |  | No Filter | 7 | Nickel | N | 0.012 | U | mg/L | 0.0012 | mg/L | 0.012 | mg/L | Final
718 | er | Residential | 1st Floor | Kitchen Sink | S405er | 2016-09-17 | 9:58 |  | No Filter | 7 | Manganese | N | 0.008 | U | mg/L | 0.00086 | mg/L | 0.008 | mg/L | Final
718 | er | Residential | 1st Floor | Kitchen Sink | S405er | 2016-09-17 | 9:58 |  | No Filter | 7 | Tin | N | 0.02 | U | mg/L | 0.013 | mg/L | 0.02 | mg/L | Final
718 | er | Residential | 1st Floor | Kitchen Sink | S405er | 2016-09-17 | 9:58 |  | No Filter | 7 | Lead | Y | 24.9 |  | ug/L | 0.04 | ug/L | 0.5 | ug/L | Final
718 | er | Residential | 1st Floor | Kitchen Sink | S405er | 2016-09-17 | 9:58 |  | No Filter | 7 | Sodium | Y | 6.49 |  | mg/L | 0.046 | mg/L | 0.4 | mg/L | Final
718 | er | Residential | 1st Floor | Kitchen Sink | S405er | 2016-09-17 | 9:58 |  | No Filter | 7 | Copper | Y | 4.48 |  | ug/L | 0.07 | ug/L | 1 | ug/L | Final
718 | er | Residential | 1st Floor | Kitchen Sink | S405er | 2016-09-17 | 9:58 |  | No Filter | 7 | Zinc | N | 0.01 | U | mg/L | 0.69 | ug/L | 10 | ug/L | Final
718 | er | Residential | 1st Floor | Kitchen Sink | S405er | 2016-09-17 | 9:58 |  | No Filter | 7 | Nickel | N | 0.012 | U | mg/L | 0.0012 | mg/L | 0.012 | mg/L | Final
718 | er | Residential | 1st Floor | Kitchen Sink | S405er | 2016-09-17 | 9:58 |  | No Filter | 7 | Magnesium | Y | 0.356 |  | mg/L | 0.011 | mg/L | 0.2 | mg/L | Final
718 | er | Residential | 1st Floor | Kitchen Sink | S405er | 2016-09-17 | 9:58 |  | No Filter | 7 | Calcium | Y | 50.3 |  | mg/L | 0.021 | mg/L | 0.2 | mg/L | Final
718 | er | Residential | 1st Floor | Kitchen Sink | S406er | 2016-09-17 | 9:58 |  | No Filter | 7 | Sodium | Y | 5.99 |  | mg/L | 0.046 | mg/L | 0.4 | mg/L | Final
718 | er | Residential | 1st Floor | Kitchen Sink | S406er | 2016-09-17 | 9:58 |  | No Filter | 7 | Lead | Y | 15.1 |  | ug/L | 0.04 | ug/L | 0.5 | ug/L | Final
718 | er | Residential | 1st Floor | Kitchen Sink | S406er | 2016-09-17 | 9:58 |  | No Filter | 7 | Zinc | N | 0.01 | U | mg/L | 0.69 | ug/L | 10 | ug/L | Final
718 | er | Residential | 1st Floor | Kitchen Sink | S406er | 2016-09-17 | 9:58 |  | No Filter | 7 | Manganese | N | 0.008 | U | mg/L | 0.00086 | mg/L | 0.008 | mg/L | Final
718 | er | Residential | 1st Floor | Kitchen Sink | S406er | 2016-09-17 | 9:58 |  | No Filter | 7 | Magnesium | Y | 4.47 |  | mg/L | 0.011 | mg/L | 0.2 | mg/L | Final
718 | er | Residential | 1st Floor | Kitchen Sink | S406er | 2016-09-17 | 9:58 |  | No Filter | 7 | Copper | Y | 6.51 |  | ug/L | 0.07 | ug/L | 1 | ug/L | Final
718 | er | Residential | 1st Floor | Kitchen Sink | S406er | 2016-09-17 | 9:58 |  | No Filter | 7 | Tin | N | 0.02 | U | mg/L | 0.013 | mg/L | 0.02 | mg/L | Final
718 | er | Residential | 1st Floor | Kitchen Sink | S406er | 2016-09-17 | 9:58 |  | No Filter | 7 | Calcium | Y | 39.6 |  | mg/L | 0.021 | mg/L | 0.2 | mg/L | Final
718 | er | Residential | 1st Floor | Kitchen Sink | S406er | 2016-09-17 | 9:58 |  | No Filter | 7 | Nickel | N | 0.012 | U | mg/L | 0.0012 | mg/L | 0.012 | mg/L | Final
718 | er | Residential | 1st Floor | Kitchen Sink | S407er | 2016-09-17 | 9:58 |  | No Filter | 7 | Nickel | N | 0.012 | U | mg/L | 0.0012 | mg/L | 0.012 | mg/L | Final
718 | er | Residential | 1st Floor | Kitchen Sink | S407er | 2016-09-17 | 9:58 |  | No Filter | 7 | Zinc | N | 0.01 | U | mg/L | 0.69 | ug/L | 10 | ug/L | Final
718 | er | Residential | 1st Floor | Kitchen Sink | S407er | 2016-09-17 | 9:58 |  | No Filter | 7 | Lead | Y | 8.2 |  | ug/L | 0.04 | ug/L | 0.5 | ug/L | Final
718 | er | Residential | 1st Floor | Kitchen Sink | S407er | 2016-09-17 | 9:58 |  | No Filter | 7 | Manganese | N | 0.008 | U | mg/L | 0.00086 | mg/L | 0.008 | mg/L | Final
718 | er | Residential | 1st Floor | Kitchen Sink | S407er | 2016-09-17 | 9:58 |  | No Filter | 7 | Tin | N | 0.02 | U | mg/L | 0.013 | mg/L | 0.02 | mg/L | Final
718 | er | Residential | 1st Floor | Kitchen Sink | S407er | 2016-09-17 | 9:58 |  | No Filter | 7 | Magnesium | Y | 6.94 |  | mg/L | 0.011 | mg/L | 0.2 | mg/L | Final
718 | er | Residential | 1st Floor | Kitchen Sink | S407er | 2016-09-17 | 9:58 |  | No Filter | 7 | Calcium | Y | 31.7 |  | mg/L | 0.021 | mg/L | 0.2 | mg/L | Final
718 | er | Residential | 1st Floor | Kitchen Sink | S407er | 2016-09-17 | 9:58 |  | No Filter | 7 | Copper | Y | 8.39 |  | ug/L | 0.07 | ug/L | 1 | ug/L | Final
718 | er | Residential | 1st Floor | Kitchen Sink | S407er | 2016-09-17 | 9:58 |  | No Filter | 7 | Sodium | Y | 5.77 |  | mg/L | 0.046 | mg/L | 0.4 | mg/L | Final
718 | er | Residential | 1st Floor | Kitchen Sink | S408er | 2016-09-17 | 9:58 | Resident had whole-house sulfur and iron resin system and point of use R/O system. Resident allowed samplers to bypass R/O and WH sulfur and iron system | No Filter | 7 | Calcium | Y | 28.9 |  | mg/L | 0.021 | mg/L | 0.2 | mg/L | Final
718 | er | Residential | 1st Floor | Kitchen Sink | S408er | 2016-09-17 | 9:58 | Resident had whole-house sulfur and iron resin system and point of use R/O system. Resident allowed samplers to bypass R/O and WH sulfur and iron system | No Filter | 7 | Tin | N | 0.02 | U | mg/L | 0.013 | mg/L | 0.02 | mg/L | Final
718 | er | Residential | 1st Floor | Kitchen Sink | S408er | 2016-09-17 | 9:58 | Resident had whole-house sulfur and iron resin system and point of use R/O system. Resident allowed samplers to bypass R/O and WH sulfur and iron system | No Filter | 7 | Sodium | Y | 5.69 |  | mg/L | 0.046 | mg/L | 0.4 | mg/L | Final
718 | er | Residential | 1st Floor | Kitchen Sink | S408er | 2016-09-17 | 9:58 | Resident had whole-house sulfur and iron resin system and point of use R/O system. Resident allowed samplers to bypass R/O and WH sulfur and iron system | No Filter | 7 | Nickel | N | 0.012 | U | mg/L | 0.0012 | mg/L | 0.012 | mg/L | Final
718 | er | Residential | 1st Floor | Kitchen Sink | S408er | 2016-09-17 | 9:58 | Resident had whole-house sulfur and iron resin system and point of use R/O system. Resident allowed samplers to bypass R/O and WH sulfur and iron system | No Filter | 7 | Manganese | N | 0.008 | U | mg/L | 0.00086 | mg/L | 0.008 | mg/L | Final
718 | er | Residential | 1st Floor | Kitchen Sink | S408er | 2016-09-17 | 9:58 | Resident had whole-house sulfur and iron resin system and point of use R/O system. Resident allowed samplers to bypass R/O and WH sulfur and iron system | No Filter | 7 | Copper | Y | 5.43 |  | ug/L | 0.07 | ug/L | 1 | ug/L | Final
718 | er | Residential | 1st Floor | Kitchen Sink | S408er | 2016-09-17 | 9:58 | Resident had whole-house sulfur and iron resin system and point of use R/O system. Resident allowed samplers to bypass R/O and WH sulfur and iron system | No Filter | 7 | Zinc | N | 0.01 | U | mg/L | 0.69 | ug/L | 10 | ug/L | Final
718 | er | Residential | 1st Floor | Kitchen Sink | S408er | 2016-09-17 | 9:58 | Resident had whole-house sulfur and iron resin system and point of use R/O system. Resident allowed samplers to bypass R/O and WH sulfur and iron system | No Filter | 7 | Lead | Y | 9.57 |  | ug/L | 0.04 | ug/L | 0.5 | ug/L | Final
718 | er | Residential | 1st Floor | Kitchen Sink | S408er | 2016-09-17 | 9:58 | Resident had whole-house sulfur and iron resin system and point of use R/O system. Resident allowed samplers to bypass R/O and WH sulfur and iron system | No Filter | 7 | Magnesium | Y | 7.14 |  | mg/L | 0.011 | mg/L | 0.2 | mg/L | Final
718 | er | Residential | 1st Floor | Kitchen Sink | S409er | 2016-09-17 | 9:58 |  | No Filter | 7 | Lead | Y | 10.5 |  | ug/L | 0.04 | ug/L | 0.5 | ug/L | Final
718 | er | Residential | 1st Floor | Kitchen Sink | S409er | 2016-09-17 | 9:58 |  | No Filter | 7 | Tin | N | 0.02 | U | mg/L | 0.013 | mg/L | 0.02 | mg/L | Final
718 | er | Residential | 1st Floor | Kitchen Sink | S409er | 2016-09-17 | 9:58 |  | No Filter | 7 | Zinc | N | 0.01 | U | mg/L | 0.69 | ug/L | 10 | ug/L | Final
718 | er | Residential | 1st Floor | Kitchen Sink | S409er | 2016-09-17 | 9:58 |  | No Filter | 7 | Nickel | N | 0.012 | U | mg/L | 0.0012 | mg/L | 0.012 | mg/L | Final
718 | er | Residential | 1st Floor | Kitchen Sink | S409er | 2016-09-17 | 9:58 |  | No Filter | 7 | Copper | Y | 2.91 |  | ug/L | 0.07 | ug/L | 1 | ug/L | Final
718 | er | Residential | 1st Floor | Kitchen Sink | S409er | 2016-09-17 | 9:58 |  | No Filter | 7 | Sodium | Y | 5.74 |  | mg/L | 0.046 | mg/L | 0.4 | mg/L | Final
718 | er | Residential | 1st Floor | Kitchen Sink | S409er | 2016-09-17 | 9:58 |  | No Filter | 7 | Calcium | Y | 28.5 |  | mg/L | 0.021 | mg/L | 0.2 | mg/L | Final
718 | er | Residential | 1st Floor | Kitchen Sink | S409er | 2016-09-17 | 9:58 |  | No Filter | 7 | Magnesium | Y | 7.26 |  | mg/L | 0.011 | mg/L | 0.2 | mg/L | Final
718 | er | Residential | 1st Floor | Kitchen Sink | S409er | 2016-09-17 | 9:58 |  | No Filter | 7 | Manganese | N | 0.008 | U | mg/L | 0.00086 | mg/L | 0.008 | mg/L | Final
718 | er | Residential | 1st Floor | Kitchen Sink | S410er | 2016-09-17 | 9:58 |  | No Filter | 7 | Manganese | N | 0.008 | U | mg/L | 0.00086 | mg/L | 0.008 | mg/L | Final
718 | er | Residential | 1st Floor | Kitchen Sink | S410er | 2016-09-17 | 9:58 |  | No Filter | 7 | Sodium | Y | 5.76 |  | mg/L | 0.046 | mg/L | 0.4 | mg/L | Final
718 | er | Residential | 1st Floor | Kitchen Sink | S410er | 2016-09-17 | 9:58 |  | No Filter | 7 | Calcium | Y | 28.3 |  | mg/L | 0.021 | mg/L | 0.2 | mg/L | Final
718 | er | Residential | 1st Floor | Kitchen Sink | S410er | 2016-09-17 | 9:58 |  | No Filter | 7 | Magnesium | Y | 7.36 |  | mg/L | 0.011 | mg/L | 0.2 | mg/L | Final
718 | er | Residential | 1st Floor | Kitchen Sink | S410er | 2016-09-17 | 9:58 |  | No Filter | 7 | Tin | N | 0.02 | U | mg/L | 0.013 | mg/L | 0.02 | mg/L | Final
718 | er | Residential | 1st Floor | Kitchen Sink | S410er | 2016-09-17 | 9:58 |  | No Filter | 7 | Zinc | N | 0.01 | U | mg/L | 0.69 | ug/L | 10 | ug/L | Final
718 | er | Residential | 1st Floor | Kitchen Sink | S410er | 2016-09-17 | 9:58 |  | No Filter | 7 | Lead | Y | 12.2 |  | ug/L | 0.04 | ug/L | 0.5 | ug/L | Final
718 | er | Residential | 1st Floor | Kitchen Sink | S410er | 2016-09-17 | 9:58 |  | No Filter | 7 | Copper | Y | 2.66 |  | ug/L | 0.07 | ug/L | 1 | ug/L | Final
718 | er | Residential | 1st Floor | Kitchen Sink | S410er | 2016-09-17 | 9:58 |  | No Filter | 7 | Nickel | N | 0.012 | U | mg/L | 0.0012 | mg/L | 0.012 | mg/L | Final
718 | er | Residential | 1st Floor | Kitchen Sink | S411er | 2016-09-17 | 9:58 |  | No Filter | 7 | Lead | Y | 11.6 |  | ug/L | 0.04 | ug/L | 0.5 | ug/L | Final
718 | er | Residential | 1st Floor | Kitchen Sink | S411er | 2016-09-17 | 9:58 |  | No Filter | 7 | Copper | Y | 2.54 |  | ug/L | 0.07 | ug/L | 1 | ug/L | Final
718 | er | Residential | 1st Floor | Kitchen Sink | S411er | 2016-09-17 | 9:58 |  | No Filter | 7 | Zinc | N | 0.01 | U | mg/L | 0.69 | ug/L | 10 | ug/L | Final
718 | er | Residential | 1st Floor | Kitchen Sink | S411er | 2016-09-17 | 9:58 |  | No Filter | 7 | Magnesium | Y | 7.45 |  | mg/L | 0.011 | mg/L | 0.2 | mg/L | Final
718 | er | Residential | 1st Floor | Kitchen Sink | S411er | 2016-09-17 | 9:58 |  | No Filter | 7 | Manganese | N | 0.008 | U | mg/L | 0.00086 | mg/L | 0.008 | mg/L | Final
718 | er | Residential | 1st Floor | Kitchen Sink | S411er | 2016-09-17 | 9:58 |  | No Filter | 7 | Nickel | N | 0.012 | U | mg/L | 0.0012 | mg/L | 0.012 | mg/L | Final
718 | er | Residential | 1st Floor | Kitchen Sink | S411er | 2016-09-17 | 9:58 |  | No Filter | 7 | Sodium | Y | 5.79 |  | mg/L | 0.046 | mg/L | 0.4 | mg/L | Final
718 | er | Residential | 1st Floor | Kitchen Sink | S411er | 2016-09-17 | 9:58 |  | No Filter | 7 | Calcium | Y | 28.3 |  | mg/L | 0.021 | mg/L | 0.2 | mg/L | Final
718 | er | Residential | 1st Floor | Kitchen Sink | S411er | 2016-09-17 | 9:58 |  | No Filter | 7 | Tin | N | 0.02 | U | mg/L | 0.013 | mg/L | 0.02 | mg/L | Final
718 | er | Residential | 1st Floor | Kitchen Sink | S412er | 2016-09-17 | 9:58 |  | No Filter | 7 | Magnesium | Y | 7.42 |  | mg/L | 0.011 | mg/L | 0.2 | mg/L | Final
718 | er | Residential | 1st Floor | Kitchen Sink | S412er | 2016-09-17 | 9:58 |  | No Filter | 7 | Manganese | N | 0.008 | U | mg/L | 0.00086 | mg/L | 0.008 | mg/L | Final
718 | er | Residential | 1st Floor | Kitchen Sink | S412er | 2016-09-17 | 9:58 |  | No Filter | 7 | Sodium | Y | 5.78 |  | mg/L | 0.046 | mg/L | 0.4 | mg/L | Final
718 | er | Residential | 1st Floor | Kitchen Sink | S412er | 2016-09-17 | 9:58 |  | No Filter | 7 | Tin | N | 0.02 | U | mg/L | 0.013 | mg/L | 0.02 | mg/L | Final
718 | er | Residential | 1st Floor | Kitchen Sink | S412er | 2016-09-17 | 9:58 |  | No Filter | 7 | Calcium | Y | 28 |  | mg/L | 0.021 | mg/L | 0.2 | mg/L | Final
718 | er | Residential | 1st Floor | Kitchen Sink | S412er | 2016-09-17 | 9:58 |  | No Filter | 7 | Nickel | N | 0.012 | U | mg/L | 0.0012 | mg/L | 0.012 | mg/L | Final
718 | er | Residential | 1st Floor | Kitchen Sink | S412er | 2016-09-17 | 9:58 |  | No Filter | 7 | Copper | Y | 2.69 |  | ug/L | 0.07 | ug/L | 1 | ug/L | Final
718 | er | Residential | 1st Floor | Kitchen Sink | S412er | 2016-09-17 | 9:58 |  | No Filter | 7 | Zinc | N | 0.01 | U | mg/L | 0.69 | ug/L | 10 | ug/L | Final
718 | er | Residential | 1st Floor | Kitchen Sink | S412er | 2016-09-17 | 9:58 |  | No Filter | 7 | Lead | Y | 12.2 |  | ug/L | 0.04 | ug/L | 0.5 | ug/L | Final
718 | er | Residential | 1st Floor | Kitchen Sink | S413er | 2016-09-17 | 9:58 |  | No Filter | 7 | Lead | Y | 12.2 |  | ug/L | 0.04 | ug/L | 0.5 | ug/L | Final
718 | er | Residential | 1st Floor | Kitchen Sink | S413er | 2016-09-17 | 9:58 |  | No Filter | 7 | Copper | Y | 2.53 |  | ug/L | 0.07 | ug/L | 1 | ug/L | Final
718 | er | Residential | 1st Floor | Kitchen Sink | S413er | 2016-09-17 | 9:58 |  | No Filter | 7 | Zinc | N | 0.01 | U | mg/L | 0.69 | ug/L | 10 | ug/L | Final
718 | er | Residential | 1st Floor | Kitchen Sink | S413er | 2016-09-17 | 9:58 |  | No Filter | 7 | Calcium | Y | 27.7 |  | mg/L | 0.021 | mg/L | 0.2 | mg/L | Final
718 | er | Residential | 1st Floor | Kitchen Sink | S413er | 2016-09-17 | 9:58 |  | No Filter | 7 | Tin | N | 0.02 | U | mg/L | 0.013 | mg/L | 0.02 | mg/L | Final
718 | er | Residential | 1st Floor | Kitchen Sink | S413er | 2016-09-17 | 9:58 |  | No Filter | 7 | Sodium | Y | 5.71 |  | mg/L | 0.046 | mg/L | 0.4 | mg/L | Final
718 | er | Residential | 1st Floor | Kitchen Sink | S413er | 2016-09-17 | 9:58 |  | No Filter | 7 | Nickel | N | 0.012 | U | mg/L | 0.0012 | mg/L | 0.012 | mg/L | Final
718 | er | Residential | 1st Floor | Kitchen Sink | S413er | 2016-09-17 | 9:58 |  | No Filter | 7 | Manganese | N | 0.008 | U | mg/L | 0.00086 | mg/L | 0.008 | mg/L | Final
718 | er | Residential | 1st Floor | Kitchen Sink | S413er | 2016-09-17 | 9:58 |  | No Filter | 7 | Magnesium | Y | 7.35 |  | mg/L | 0.011 | mg/L | 0.2 | mg/L | Final
718 | er | Residential | 1st Floor | Kitchen Sink | S414er | 2016-09-17 | 9:58 |  | No Filter | 7 | Lead | Y | 12.5 |  | ug/L | 0.04 | ug/L | 0.5 | ug/L | Final
718 | er | Residential | 1st Floor | Kitchen Sink | S414er | 2016-09-17 | 9:58 |  | No Filter | 7 | Calcium | Y | 28.4 |  | mg/L | 0.021 | mg/L | 0.2 | mg/L | Final
718 | er | Residential | 1st Floor | Kitchen Sink | S414er | 2016-09-17 | 9:58 |  | No Filter | 7 | Zinc | N | 0.01 | U | mg/L | 0.69 | ug/L | 10 | ug/L | Final
718 | er | Residential | 1st Floor | Kitchen Sink | S414er | 2016-09-17 | 9:58 |  | No Filter | 7 | Copper | Y | 2.55 |  | ug/L | 0.07 | ug/L | 1 | ug/L | Final
718 | er | Residential | 1st Floor | Kitchen Sink | S414er | 2016-09-17 | 9:58 |  | No Filter | 7 | Tin | N | 0.02 | U | mg/L | 0.013 | mg/L | 0.02 | mg/L | Final
718 | er | Residential | 1st Floor | Kitchen Sink | S414er | 2016-09-17 | 9:58 |  | No Filter | 7 | Manganese | N | 0.008 | U | mg/L | 0.00086 | mg/L | 0.008 | mg/L | Final
718 | er | Residential | 1st Floor | Kitchen Sink | S414er | 2016-09-17 | 9:58 |  | No Filter | 7 | Magnesium | Y | 7.57 |  | mg/L | 0.011 | mg/L | 0.2 | mg/L | Final
718 | er | Residential | 1st Floor | Kitchen Sink | S414er | 2016-09-17 | 9:58 |  | No Filter | 7 | Sodium | Y | 5.87 |  | mg/L | 0.046 | mg/L | 0.4 | mg/L | Final
718 | er | Residential | 1st Floor | Kitchen Sink | S414er | 2016-09-17 | 9:58 |  | No Filter | 7 | Nickel | N | 0.012 | U | mg/L | 0.0012 | mg/L | 0.012 | mg/L | Final
718 | er | Residential | 1st Floor | Kitchen Sink | S415er | 2016-09-17 | 9:58 |  | No Filter | 7 | Sodium | Y | 5.71 |  | mg/L | 0.046 | mg/L | 0.4 | mg/L | Final
718 | er | Residential | 1st Floor | Kitchen Sink | S415er | 2016-09-17 | 9:58 |  | No Filter | 7 | Nickel | N | 0.012 | U | mg/L | 0.0012 | mg/L | 0.012 | mg/L | Final
718 | er | Residential | 1st Floor | Kitchen Sink | S415er | 2016-09-17 | 9:58 |  | No Filter | 7 | Magnesium | Y | 7.35 |  | mg/L | 0.011 | mg/L | 0.2 | mg/L | Final
718 | er | Residential | 1st Floor | Kitchen Sink | S415er | 2016-09-17 | 9:58 |  | No Filter | 7 | Manganese | N | 0.008 | U | mg/L | 0.00086 | mg/L | 0.008 | mg/L | Final
718 | er | Residential | 1st Floor | Kitchen Sink | S415er | 2016-09-17 | 9:58 |  | No Filter | 7 | Tin | N | 0.02 | U | mg/L | 0.013 | mg/L | 0.02 | mg/L | Final
718 | er | Residential | 1st Floor | Kitchen Sink | S415er | 2016-09-17 | 9:58 |  | No Filter | 7 | Calcium | Y | 27.6 |  | mg/L | 0.021 | mg/L | 0.2 | mg/L | Final
718 | er | Residential | 1st Floor | Kitchen Sink | S415er | 2016-09-17 | 9:58 |  | No Filter | 7 | Zinc | N | 0.01 | U | mg/L | 0.69 | ug/L | 10 | ug/L | Final
718 | er | Residential | 1st Floor | Kitchen Sink | S415er | 2016-09-17 | 9:58 |  | No Filter | 7 | Lead | Y | 11.5 |  | ug/L | 0.04 | ug/L | 0.5 | ug/L | Final
718 | er | Residential | 1st Floor | Kitchen Sink | S415er | 2016-09-17 | 9:58 |  | No Filter | 7 | Copper | Y | 2.65 |  | ug/L | 0.07 | ug/L | 1 | ug/L | Final
718 | er | Residential | 1st Floor | Kitchen Sink | S416er | 2016-09-17 | 9:58 |  | No Filter | 7 | Lead | Y | 7.35 |  | ug/L | 0.04 | ug/L | 0.5 | ug/L | Final
718 | er | Residential | 1st Floor | Kitchen Sink | S416er | 2016-09-17 | 9:58 |  | No Filter | 7 | Copper | Y | 2.77 |  | ug/L | 0.07 | ug/L | 1 | ug/L | Final
718 | er | Residential | 1st Floor | Kitchen Sink | S416er | 2016-09-17 | 9:58 |  | No Filter | 7 | Sodium | Y | 5.68 |  | mg/L | 0.046 | mg/L | 0.4 | mg/L | Final
718 | er | Residential | 1st Floor | Kitchen Sink | S416er | 2016-09-17 | 9:58 |  | No Filter | 7 | Zinc | N | 0.01 | U | mg/L | 0.69 | ug/L | 10 | ug/L | Final
718 | er | Residential | 1st Floor | Kitchen Sink | S416er | 2016-09-17 | 9:58 |  | No Filter | 7 | Magnesium | Y | 7.34 |  | mg/L | 0.011 | mg/L | 0.2 | mg/L | Final
718 | er | Residential | 1st Floor | Kitchen Sink | S416er | 2016-09-17 | 9:58 |  | No Filter | 7 | Tin | N | 0.02 | U | mg/L | 0.013 | mg/L | 0.02 | mg/L | Final
718 | er | Residential | 1st Floor | Kitchen Sink | S416er | 2016-09-17 | 9:58 |  | No Filter | 7 | Manganese | N | 0.008 | U | mg/L | 0.00086 | mg/L | 0.008 | mg/L | Final
718 | er | Residential | 1st Floor | Kitchen Sink | S416er | 2016-09-17 | 9:58 |  | No Filter | 7 | Calcium | Y | 27.4 |  | mg/L | 0.021 | mg/L | 0.2 | mg/L | Final
718 | er | Residential | 1st Floor | Kitchen Sink | S416er | 2016-09-17 | 9:58 |  | No Filter | 7 | Nickel | N | 0.012 | U | mg/L | 0.0012 | mg/L | 0.012 | mg/L | Final
718 | er | Residential | 1st Floor | Kitchen Sink | S417er | 2016-09-17 | 9:58 |  | No Filter | 7 | Magnesium | Y | 7.29 |  | mg/L | 0.011 | mg/L | 0.2 | mg/L | Final
718 | er | Residential | 1st Floor | Kitchen Sink | S417er | 2016-09-17 | 9:58 |  | No Filter | 7 | Nickel | N | 0.012 | U | mg/L | 0.0012 | mg/L | 0.012 | mg/L | Final
718 | er | Residential | 1st Floor | Kitchen Sink | S417er | 2016-09-17 | 9:58 |  | No Filter | 7 | Sodium | Y | 5.6 |  | mg/L | 0.046 | mg/L | 0.4 | mg/L | Final
718 | er | Residential | 1st Floor | Kitchen Sink | S417er | 2016-09-17 | 9:58 |  | No Filter | 7 | Zinc | N | 0.01 | U | mg/L | 0.69 | ug/L | 10 | ug/L | Final
718 | er | Residential | 1st Floor | Kitchen Sink | S417er | 2016-09-17 | 9:58 |  | No Filter | 7 | Tin | N | 0.02 | U | mg/L | 0.013 | mg/L | 0.02 | mg/L | Final
718 | er | Residential | 1st Floor | Kitchen Sink | S417er | 2016-09-17 | 9:58 |  | No Filter | 7 | Manganese | N | 0.008 | U | mg/L | 0.00086 | mg/L | 0.008 | mg/L | Final
718 | er | Residential | 1st Floor | Kitchen Sink | S417er | 2016-09-17 | 9:58 |  | No Filter | 7 | Lead | Y | 4.61 |  | ug/L | 0.04 | ug/L | 0.5 | ug/L | Final
718 | er | Residential | 1st Floor | Kitchen Sink | S417er | 2016-09-17 | 9:58 |  | No Filter | 7 | Calcium | Y | 27.2 |  | mg/L | 0.021 | mg/L | 0.2 | mg/L | Final
718 | er | Residential | 1st Floor | Kitchen Sink | S417er | 2016-09-17 | 9:58 |  | No Filter | 7 | Copper | Y | 2.6 |  | ug/L | 0.07 | ug/L | 1 | ug/L | Final
718 | er | Residential | 1st Floor | Kitchen Sink | S416er | 2016-09-17 | 9:58 |  | No Filter | 7 | Potassium | Y | 1.02 |  | mg/L | 0.068 | mg/L | 0.8 | mg/L | Final
718 | er | Residential | 1st Floor | Kitchen Sink | DS403er | 2016-09-17 | 10:08 |  | No Filter | 7 | Cadmium | N | 2 | U | ug/L | 0.00026 | mg/L | 0.002 | mg/L | Final
718 | er | Residential | 1st Floor | Kitchen Sink | S401er | 2016-09-17 | 9:58 |  | No Filter | 7 | Cadmium | N | 2 | U | ug/L | 0.00026 | mg/L | 0.002 | mg/L | Final
718 | er | Residential | 1st Floor | Kitchen Sink | S402er | 2016-09-17 | 9:58 |  | No Filter | 7 | Cadmium | N | 2 | U | ug/L | 0.00026 | mg/L | 0.002 | mg/L | Final
718 | er | Residential | 1st Floor | Kitchen Sink | S403er | 2016-09-17 | 9:58 |  | No Filter | 7 | Cadmium | N | 2 | U | ug/L | 0.00026 | mg/L | 0.002 | mg/L | Final
718 | er | Residential | 1st Floor | Kitchen Sink | S404er | 2016-09-17 | 9:58 |  | No Filter | 7 | Cadmium | N | 2 | U | ug/L | 0.00026 | mg/L | 0.002 | mg/L | Final
718 | er | Residential | 1st Floor | Kitchen Sink | S405er | 2016-09-17 | 9:58 |  | No Filter | 7 | Cadmium | N | 2 | U | ug/L | 0.00026 | mg/L | 0.002 | mg/L | Final
718 | er | Residential | 1st Floor | Kitchen Sink | S406er | 2016-09-17 | 9:58 |  | No Filter | 7 | Cadmium | N | 2 | U | ug/L | 0.00026 | mg/L | 0.002 | mg/L | Final
718 | er | Residential | 1st Floor | Kitchen Sink | S407er | 2016-09-17 | 9:58 |  | No Filter | 7 | Cadmium | N | 2 | U | ug/L | 0.00026 | mg/L | 0.002 | mg/L | Final
718 | er | Residential | 1st Floor | Kitchen Sink | S408er | 2016-09-17 | 9:58 | Resident had whole-house sulfur and iron resin system and point of use R/O system. Resident allowed samplers to bypass R/O and WH sulfur and iron system | No Filter | 7 | Cadmium | N | 2 | U | ug/L | 0.00026 | mg/L | 0.002 | mg/L | Final
718 | er | Residential | 1st Floor | Kitchen Sink | DS403er | 2016-09-17 | 10:08 |  | No Filter | 7 | Aluminum | N | 0.2 | U | mg/L | 0.017 | mg/L | 0.2 | mg/L | Final
718 | er | Residential | 1st Floor | Kitchen Sink | S406er | 2016-09-17 | 9:58 |  | No Filter | 7 | Aluminum | N | 0.2 | U | mg/L | 0.017 | mg/L | 0.2 | mg/L | Final
718 | er | Residential | 1st Floor | Kitchen Sink | S409er | 2016-09-17 | 9:58 |  | No Filter | 7 | Cadmium | N | 2 | U | ug/L | 0.00026 | mg/L | 0.002 | mg/L | Final
718 | er | Residential | 1st Floor | Kitchen Sink | S407er | 2016-09-17 | 9:58 |  | No Filter | 7 | Aluminum | N | 0.2 | U | mg/L | 0.017 | mg/L | 0.2 | mg/L | Final
718 | er | Residential | 1st Floor | Kitchen Sink | S410er | 2016-09-17 | 9:58 |  | No Filter | 7 | Cadmium | N | 2 | U | ug/L | 0.00026 | mg/L | 0.002 | mg/L | Final
718 | er | Residential | 1st Floor | Kitchen Sink | S411er | 2016-09-17 | 9:58 |  | No Filter | 7 | Cadmium | N | 2 | U | ug/L | 0.00026 | mg/L | 0.002 | mg/L | Final
718 | er | Residential | 1st Floor | Kitchen Sink | S408er | 2016-09-17 | 9:58 | Resident had whole-house sulfur and iron resin system and point of use R/O system. Resident allowed samplers to bypass R/O and WH sulfur and iron system | No Filter | 7 | Aluminum | N | 0.2 | U | mg/L | 0.017 | mg/L | 0.2 | mg/L | Final
718 | er | Residential | 1st Floor | Kitchen Sink | S409er | 2016-09-17 | 9:58 |  | No Filter | 7 | Aluminum | N | 0.2 | U | mg/L | 0.017 | mg/L | 0.2 | mg/L | Final
718 | er | Residential | 1st Floor | Kitchen Sink | S412er | 2016-09-17 | 9:58 |  | No Filter | 7 | Cadmium | N | 2 | U | ug/L | 0.00026 | mg/L | 0.002 | mg/L | Final
718 | er | Residential | 1st Floor | Kitchen Sink | S413er | 2016-09-17 | 9:58 |  | No Filter | 7 | Cadmium | N | 2 | U | ug/L | 0.00026 | mg/L | 0.002 | mg/L | Final
718 | er | Residential | 1st Floor | Kitchen Sink | S410er | 2016-09-17 | 9:58 |  | No Filter | 7 | Aluminum | N | 0.2 | U | mg/L | 0.017 | mg/L | 0.2 | mg/L | Final
718 | er | Residential | 1st Floor | Kitchen Sink | S414er | 2016-09-17 | 9:58 |  | No Filter | 7 | Cadmium | N | 2 | U | ug/L | 0.00026 | mg/L | 0.002 | mg/L | Final
718 | er | Residential | 1st Floor | Kitchen Sink | S411er | 2016-09-17 | 9:58 |  | No Filter | 7 | Aluminum | N | 0.2 | U | mg/L | 0.017 | mg/L | 0.2 | mg/L | Final
718 | er | Residential | 1st Floor | Kitchen Sink | S412er | 2016-09-17 | 9:58 |  | No Filter | 7 | Aluminum | N | 0.2 | U | mg/L | 0.017 | mg/L | 0.2 | mg/L | Final
718 | er | Residential | 1st Floor | Kitchen Sink | S415er | 2016-09-17 | 9:58 |  | No Filter | 7 | Cadmium | N | 2 | U | ug/L | 0.00026 | mg/L | 0.002 | mg/L | Final
718 | er | Residential | 1st Floor | Kitchen Sink | S413er | 2016-09-17 | 9:58 |  | No Filter | 7 | Aluminum | N | 0.2 | U | mg/L | 0.017 | mg/L | 0.2 | mg/L | Final
718 | er | Residential | 1st Floor | Kitchen Sink | S416er | 2016-09-17 | 9:58 |  | No Filter | 7 | Cadmium | N | 2 | U | ug/L | 0.00026 | mg/L | 0.002 | mg/L | Final
718 | er | Residential | 1st Floor | Kitchen Sink | S414er | 2016-09-17 | 9:58 |  | No Filter | 7 | Aluminum | N | 0.2 | U | mg/L | 0.017 | mg/L | 0.2 | mg/L | Final
718 | er | Residential | 1st Floor | Kitchen Sink | S417er | 2016-09-17 | 9:58 |  | No Filter | 7 | Cadmium | N | 2 | U | ug/L | 0.00026 | mg/L | 0.002 | mg/L | Final
718 | er | Residential | 1st Floor | Kitchen Sink | S417er | 2016-09-17 | 9:58 |  | No Filter | 7 | Aluminum | N | 0.2 | U | mg/L | 0.017 | mg/L | 0.2 | mg/L | Final
718 | er | Residential | 1st Floor | Kitchen Sink | S410er | 2016-09-17 | 9:58 |  | No Filter | 7 | Potassium | Y | 1.05 |  | mg/L | 0.068 | mg/L | 0.8 | mg/L | Final
718 | er | Residential | 1st Floor | Kitchen Sink | S413er | 2016-09-17 | 9:58 |  | No Filter | 7 | Potassium | Y | 1.06 |  | mg/L | 0.068 | mg/L | 0.8 | mg/L | Final
718 | er | Residential | 1st Floor | Kitchen Sink | S404er | 2016-09-17 | 9:58 |  | No Filter | 7 | Chromium | Y | 6.3 |  | ug/L | 0.00057 | mg/L | 0.005 | mg/L | Final
718 | er | Residential | 1st Floor | Kitchen Sink | S403er | 2016-09-17 | 9:58 |  | No Filter | 7 | Chromium | Y | 18.4 |  | ug/L | 0.00057 | mg/L | 0.005 | mg/L | Final
718 | er | Residential | 1st Floor | Kitchen Sink | S401er | 2016-09-17 | 9:58 |  | No Filter | 7 | Chromium | Y | 18.5 |  | ug/L | 0.00057 | mg/L | 0.005 | mg/L | Final
718 | er | Residential | 1st Floor | Kitchen Sink | S411er | 2016-09-17 | 9:58 |  | No Filter | 7 | Potassium | Y | 1.08 |  | mg/L | 0.068 | mg/L | 0.8 | mg/L | Final
718 | er | Residential | 1st Floor | Kitchen Sink | S414er | 2016-09-17 | 9:58 |  | No Filter | 7 | Potassium | Y | 1.08 |  | mg/L | 0.068 | mg/L | 0.8 | mg/L | Final
718 | er | Residential | 1st Floor | Kitchen Sink | S416er | 2016-09-17 | 9:58 |  | No Filter | 7 | Aluminum | Y | 0.292 |  | mg/L | 0.017 | mg/L | 0.2 | mg/L | Final
718 | er | Residential | 1st Floor | Kitchen Sink | S415er | 2016-09-17 | 9:58 |  | No Filter | 7 | Aluminum | Y | 0.328 |  | mg/L | 0.017 | mg/L | 0.2 | mg/L | Final
718 | er | Residential | 1st Floor | Kitchen Sink | S412er | 2016-09-17 | 9:58 |  | No Filter | 7 | Potassium | Y | 1.11 |  | mg/L | 0.068 | mg/L | 0.8 | mg/L | Final
718 | er | Residential | 1st Floor | Kitchen Sink | S405er | 2016-09-17 | 9:58 |  | No Filter | 7 | Aluminum | Y | 0.435 |  | mg/L | 0.017 | mg/L | 0.2 | mg/L | Final
718 | er | Residential | 1st Floor | Kitchen Sink | S415er | 2016-09-17 | 9:58 |  | No Filter | 7 | Potassium | Y | 1.11 |  | mg/L | 0.068 | mg/L | 0.8 | mg/L | Final
718 | er | Residential | 1st Floor | Kitchen Sink | S404er | 2016-09-17 | 9:58 |  | No Filter | 7 | Aluminum | Y | 0.446 |  | mg/L | 0.017 | mg/L | 0.2 | mg/L | Final
718 | er | Residential | 1st Floor | Kitchen Sink | S403er | 2016-09-17 | 9:58 |  | No Filter | 7 | Aluminum | Y | 0.473 |  | mg/L | 0.017 | mg/L | 0.2 | mg/L | Final
718 | er | Residential | 1st Floor | Kitchen Sink | S402er | 2016-09-17 | 9:58 |  | No Filter | 7 | Aluminum | Y | 0.483 |  | mg/L | 0.017 | mg/L | 0.2 | mg/L | Final
718 | er | Residential | 1st Floor | Kitchen Sink | S409er | 2016-09-17 | 9:58 |  | No Filter | 7 | Potassium | Y | 1.14 |  | mg/L | 0.068 | mg/L | 0.8 | mg/L | Final
718 | er | Residential | 1st Floor | Kitchen Sink | S408er | 2016-09-17 | 9:58 | Resident had whole-house sulfur and iron resin system and point of use R/O system. Resident allowed samplers to bypass R/O and WH sulfur and iron system | No Filter | 7 | Potassium | Y | 1.25 |  | mg/L | 0.068 | mg/L | 0.8 | mg/L | Final
718 | er | Residential | 1st Floor | Kitchen Sink | S407er | 2016-09-17 | 9:58 |  | No Filter | 7 | Potassium | Y | 1.77 |  | mg/L | 0.068 | mg/L | 0.8 | mg/L | Final
718 | er | Residential | 1st Floor | Kitchen Sink | S406er | 2016-09-17 | 9:58 |  | No Filter | 7 | Potassium | Y | 6.34 |  | mg/L | 0.068 | mg/L | 0.8 | mg/L | Final
718 | er | Residential | 1st Floor | Kitchen Sink | S404er | 2016-09-17 | 9:58 |  | No Filter | 7 | Potassium | Y | 13.7 |  | mg/L | 0.068 | mg/L | 0.8 | mg/L | Final
718 | er | Residential | 1st Floor | Kitchen Sink | S405er | 2016-09-17 | 9:58 |  | No Filter | 7 | Potassium | Y | 13.7 |  | mg/L | 0.068 | mg/L | 0.8 | mg/L | Final
718 | er | Residential | 1st Floor | Kitchen Sink | S401er | 2016-09-17 | 9:58 |  | No Filter | 7 | Potassium | Y | 17.4 |  | mg/L | 0.068 | mg/L | 0.8 | mg/L | Final
718 | er | Residential | 1st Floor | Kitchen Sink | S403er | 2016-09-17 | 9:58 |  | No Filter | 7 | Potassium | Y | 18.7 |  | mg/L | 0.068 | mg/L | 0.8 | mg/L | Final
718 | er | Residential | 1st Floor | Kitchen Sink | S402er | 2016-09-17 | 9:58 |  | No Filter | 7 | Chromium | Y | 24.3 |  | ug/L | 0.00057 | mg/L | 0.005 | mg/L | Final
718 | er | Residential | 1st Floor | Kitchen Sink | S402er | 2016-09-17 | 9:58 |  | No Filter | 7 | Potassium | Y | 19.6 |  | mg/L | 0.068 | mg/L | 0.8 | mg/L | Final
718 | er | Residential | 1st Floor | Kitchen Sink | S401er | 2016-09-17 | 9:58 |  | No Filter | 7 | Aluminum | Y | 2.51 |  | mg/L | 0.017 | mg/L | 0.2 | mg/L | Final
770 | ev | Residential | 1st Floor | Kitchen Sink | S408ev | 2016-09-16 | 9:02 | Old brass water meter | No Filter | 11 | Potassium | Y | 0.99 |  | mg/L | 0.068 | mg/L | 0.8 | mg/L | Final
770 | ev | Residential | 1st Floor | Kitchen Sink | S403ev | 2016-09-16 | 9:02 | Old brass water meter | No Filter | 11 | Potassium | Y | 1 |  | mg/L | 0.068 | mg/L | 0.8 | mg/L | Final
770 | ev | Residential | 1st Floor | Kitchen Sink | S407ev | 2016-09-16 | 9:02 | Old brass water meter | No Filter | 11 | Potassium | Y | 1 |  | mg/L | 0.068 | mg/L | 0.8 | mg/L | Final
770 | ev | Residential | 1st Floor | Kitchen Sink | DS403ev | 2016-09-16 | 9:11 | Old brass water meter | No Filter | 11 | Iron | N | 0.08 | U | mg/L | 0.024 | mg/L | 0.08 | mg/L | Final
770 | ev | Residential | 1st Floor | Kitchen Sink | S401ev | 2016-09-16 | 9:02 | Old brass water meter | No Filter | 11 | Iron | N | 0.08 | U | mg/L | 0.024 | mg/L | 0.08 | mg/L | Final
770 | ev | Residential | 1st Floor | Kitchen Sink | S402ev | 2016-09-16 | 9:02 | Old brass water meter | No Filter | 11 | Iron | N | 0.08 | U | mg/L | 0.024 | mg/L | 0.08 | mg/L | Final
770 | ev | Residential | 1st Floor | Kitchen Sink | S403ev | 2016-09-16 | 9:02 | Old brass water meter | No Filter | 11 | Iron | N | 0.08 | U | mg/L | 0.024 | mg/L | 0.08 | mg/L | Final
770 | ev | Residential | 1st Floor | Kitchen Sink | S404ev | 2016-09-16 | 9:02 | Old brass water meter | No Filter | 11 | Iron | N | 0.08 | U | mg/L | 0.024 | mg/L | 0.08 | mg/L | Final
770 | ev | Residential | 1st Floor | Kitchen Sink | S405ev | 2016-09-16 | 9:02 | Old brass water meter | No Filter | 11 | Iron | N | 0.08 | U | mg/L | 0.024 | mg/L | 0.08 | mg/L | Final
770 | ev | Residential | 1st Floor | Kitchen Sink | S406ev | 2016-09-16 | 9:02 | Old brass water meter | No Filter | 11 | Iron | N | 0.08 | U | mg/L | 0.024 | mg/L | 0.08 | mg/L | Final
770 | ev | Residential | 1st Floor | Kitchen Sink | S407ev | 2016-09-16 | 9:02 | Old brass water meter | No Filter | 11 | Iron | N | 0.08 | U | mg/L | 0.024 | mg/L | 0.08 | mg/L | Final
770 | ev | Residential | 1st Floor | Kitchen Sink | S408ev | 2016-09-16 | 9:02 | Old brass water meter | No Filter | 11 | Iron | N | 0.08 | U | mg/L | 0.024 | mg/L | 0.08 | mg/L | Final
770 | ev | Residential | 1st Floor | Kitchen Sink | S409ev | 2016-09-16 | 9:02 | Old brass water meter | No Filter | 11 | Iron | N | 0.08 | U | mg/L | 0.024 | mg/L | 0.08 | mg/L | Final
770 | ev | Residential | 1st Floor | Kitchen Sink | S410ev | 2016-09-16 | 9:02 | Old brass water meter | No Filter | 11 | Iron | N | 0.08 | U | mg/L | 0.024 | mg/L | 0.08 | mg/L | Final
770 | ev | Residential | 1st Floor | Kitchen Sink | S411ev | 2016-09-16 | 9:02 | Old brass water meter | No Filter | 11 | Iron | N | 0.08 | U | mg/L | 0.024 | mg/L | 0.08 | mg/L | Final
770 | ev | Residential | 1st Floor | Kitchen Sink | S412ev | 2016-09-16 | 9:02 | Old brass water meter | No Filter | 11 | Iron | N | 0.08 | U | mg/L | 0.024 | mg/L | 0.08 | mg/L | Final
770 | ev | Residential | 1st Floor | Kitchen Sink | S413ev | 2016-09-16 | 9:02 | Old brass water meter | No Filter | 11 | Iron | N | 0.08 | U | mg/L | 0.024 | mg/L | 0.08 | mg/L | Final
770 | ev | Residential | 1st Floor | Kitchen Sink | DS403ev | 2016-09-16 | 9:11 | Old brass water meter | No Filter | 11 | Chromium | N | 5 | U | ug/L | 0.00057 | mg/L | 0.005 | mg/L | Final
770 | ev | Residential | 1st Floor | Kitchen Sink | S401ev | 2016-09-16 | 9:02 | Old brass water meter | No Filter | 11 | Chromium | N | 5 | U | ug/L | 0.00057 | mg/L | 0.005 | mg/L | Final
770 | ev | Residential | 1st Floor | Kitchen Sink | S402ev | 2016-09-16 | 9:02 | Old brass water meter | No Filter | 11 | Chromium | N | 5 | U | ug/L | 0.00057 | mg/L | 0.005 | mg/L | Final
770 | ev | Residential | 1st Floor | Kitchen Sink | S403ev | 2016-09-16 | 9:02 | Old brass water meter | No Filter | 11 | Chromium | N | 5 | U | ug/L | 0.00057 | mg/L | 0.005 | mg/L | Final
770 | ev | Residential | 1st Floor | Kitchen Sink | S404ev | 2016-09-16 | 9:02 | Old brass water meter | No Filter | 11 | Chromium | N | 5 | U | ug/L | 0.00057 | mg/L | 0.005 | mg/L | Final
770 | ev | Residential | 1st Floor | Kitchen Sink | S405ev | 2016-09-16 | 9:02 | Old brass water meter | No Filter | 11 | Chromium | N | 5 | U | ug/L | 0.00057 | mg/L | 0.005 | mg/L | Final
770 | ev | Residential | 1st Floor | Kitchen Sink | S406ev | 2016-09-16 | 9:02 | Old brass water meter | No Filter | 11 | Chromium | N | 5 | U | ug/L | 0.00057 | mg/L | 0.005 | mg/L | Final
770 | ev | Residential | 1st Floor | Kitchen Sink | S407ev | 2016-09-16 | 9:02 | Old brass water meter | No Filter | 11 | Chromium | N | 5 | U | ug/L | 0.00057 | mg/L | 0.005 | mg/L | Final
770 | ev | Residential | 1st Floor | Kitchen Sink | S408ev | 2016-09-16 | 9:02 | Old brass water meter | No Filter | 11 | Chromium | N | 5 | U | ug/L | 0.00057 | mg/L | 0.005 | mg/L | Final
770 | ev | Residential | 1st Floor | Kitchen Sink | S409ev | 2016-09-16 | 9:02 | Old brass water meter | No Filter | 11 | Chromium | N | 5 | U | ug/L | 0.00057 | mg/L | 0.005 | mg/L | Final
770 | ev | Residential | 1st Floor | Kitchen Sink | S410ev | 2016-09-16 | 9:02 | Old brass water meter | No Filter | 11 | Chromium | N | 5 | U | ug/L | 0.00057 | mg/L | 0.005 | mg/L | Final
770 | ev | Residential | 1st Floor | Kitchen Sink | S411ev | 2016-09-16 | 9:02 | Old brass water meter | No Filter | 11 | Chromium | N | 5 | U | ug/L | 0.00057 | mg/L | 0.005 | mg/L | Final
770 | ev | Residential | 1st Floor | Kitchen Sink | S412ev | 2016-09-16 | 9:02 | Old brass water meter | No Filter | 11 | Chromium | N | 5 | U | ug/L | 0.00057 | mg/L | 0.005 | mg/L | Final
770 | ev | Residential | 1st Floor | Kitchen Sink | S413ev | 2016-09-16 | 9:02 | Old brass water meter | No Filter | 11 | Chromium | N | 5 | U | ug/L | 0.00057 | mg/L | 0.005 | mg/L | Final
770 | ev | Residential | 1st Floor | Kitchen Sink | DS403ev | 2016-09-16 | 9:11 | Old brass water meter | No Filter | 11 | Potassium | Y | 1.01 |  | mg/L | 0.068 | mg/L | 0.8 | mg/L | Final
770 | ev | Residential | 1st Floor | Kitchen Sink | S402ev | 2016-09-16 | 9:02 | Old brass water meter | No Filter | 11 | Potassium | Y | 1.01 |  | mg/L | 0.068 | mg/L | 0.8 | mg/L | Final
770 | ev | Residential | 1st Floor | Kitchen Sink | S404ev | 2016-09-16 | 9:02 | Old brass water meter | No Filter | 11 | Potassium | Y | 1.01 |  | mg/L | 0.068 | mg/L | 0.8 | mg/L | Final
770 | ev | Residential | 1st Floor | Kitchen Sink | S406ev | 2016-09-16 | 9:02 | Old brass water meter | No Filter | 11 | Potassium | Y | 1.01 |  | mg/L | 0.068 | mg/L | 0.8 | mg/L | Final
770 | ev | Residential | 1st Floor | Kitchen Sink | S409ev | 2016-09-16 | 9:02 | Old brass water meter | No Filter | 11 | Potassium | Y | 1.01 |  | mg/L | 0.068 | mg/L | 0.8 | mg/L | Final
770 | ev | Residential | 1st Floor | Kitchen Sink | S410ev | 2016-09-16 | 9:02 | Old brass water meter | No Filter | 11 | Potassium | Y | 1.01 |  | mg/L | 0.068 | mg/L | 0.8 | mg/L | Final
770 | ev | Residential | 1st Floor | Kitchen Sink | DS401ev | 2016-09-16 | 9:11 | Old brass water meter | No Filter | 11 | Total Phosphorus | Y | 0.99 |  | mg/L | 0.06 | mg/L | 0.15 | mg/L | Final
770 | ev | Residential | 1st Floor | Kitchen Sink | DS402ev | 2016-09-16 | 9:11 | Old brass water meter | No Filter | 11 | Total Alkalinity | Y | 72 |  | mg CaCO3/L |  | mg CaCO3/L | 20 | mg CaCO3/L | Final
770 | ev | Residential | 1st Floor | Kitchen Sink | DS402ev | 2016-09-16 | 9:11 | Old brass water meter | No Filter | 11 | Chloride | Y | 10 |  | mg/L | 0.02 | mg/L | 0.12 | mg/L | Final
770 | ev | Residential | 1st Floor | Kitchen Sink | DS402ev | 2016-09-16 | 9:11 | Old brass water meter | No Filter | 11 | Sulfate as SO4 | Y | 18.6 |  | mg/L | 0.02 | mg/L | 0.12 | mg/L | Final
770 | ev | Residential | 1st Floor | Kitchen Sink | DS402ev | 2016-09-16 | 9:11 | Old brass water meter | No Filter | 11 | Fluoride | Y | 0.74 |  | mg/L | 0.01 | mg/L | 0.02 | mg/L | Final
770 | ev | Residential | 1st Floor | Kitchen Sink | DS403ev | 2016-09-16 | 9:11 | Old brass water meter | No Filter | 11 | Sodium | Y | 5.72 |  | mg/L | 0.046 | mg/L | 0.4 | mg/L | Final
770 | ev | Residential | 1st Floor | Kitchen Sink | DS403ev | 2016-09-16 | 9:11 | Old brass water meter | No Filter | 11 | Nickel | N | 0.012 | U | mg/L | 0.0012 | mg/L | 0.012 | mg/L | Final
770 | ev | Residential | 1st Floor | Kitchen Sink | DS403ev | 2016-09-16 | 9:11 | Old brass water meter | No Filter | 11 | Manganese | N | 0.008 | U | mg/L | 0.00086 | mg/L | 0.008 | mg/L | Final
770 | ev | Residential | 1st Floor | Kitchen Sink | DS403ev | 2016-09-16 | 9:11 | Old brass water meter | No Filter | 11 | Tin | N | 0.02 | U | mg/L | 0.013 | mg/L | 0.02 | mg/L | Final
770 | ev | Residential | 1st Floor | Kitchen Sink | DS403ev | 2016-09-16 | 9:11 | Old brass water meter | No Filter | 11 | Calcium | Y | 25.9 |  | mg/L | 0.021 | mg/L | 0.2 | mg/L | Final
770 | ev | Residential | 1st Floor | Kitchen Sink | DS403ev | 2016-09-16 | 9:11 | Old brass water meter | No Filter | 11 | Magnesium | Y | 7.56 |  | mg/L | 0.011 | mg/L | 0.2 | mg/L | Final
770 | ev | Residential | 1st Floor | Kitchen Sink | DS403ev | 2016-09-16 | 9:11 | Old brass water meter | No Filter | 11 | Zinc | N | 0.01 | U | mg/L | 0.69 | ug/L | 10 | ug/L | Final
770 | ev | Residential | 1st Floor | Kitchen Sink | DS403ev | 2016-09-16 | 9:11 | Old brass water meter | No Filter | 11 | Copper | Y | 1.61 |  | ug/L | 0.07 | ug/L | 1 | ug/L | Final
770 | ev | Residential | 1st Floor | Kitchen Sink | DS403ev | 2016-09-16 | 9:11 | Old brass water meter | No Filter | 11 | Lead | Y | 3.3 |  | ug/L | 0.04 | ug/L | 0.5 | ug/L | Final
770 | ev | Residential | 1st Floor | Kitchen Sink | S401ev | 2016-09-16 | 9:02 | Old brass water meter | No Filter | 11 | Sodium | Y | 5.65 |  | mg/L | 0.046 | mg/L | 0.4 | mg/L | Final
770 | ev | Residential | 1st Floor | Kitchen Sink | S401ev | 2016-09-16 | 9:02 | Old brass water meter | No Filter | 11 | Tin | N | 0.02 | U | mg/L | 0.013 | mg/L | 0.02 | mg/L | Final
770 | ev | Residential | 1st Floor | Kitchen Sink | S401ev | 2016-09-16 | 9:02 | Old brass water meter | No Filter | 11 | Copper | Y | 88.3 |  | ug/L | 0.07 | ug/L | 1 | ug/L | Final
770 | ev | Residential | 1st Floor | Kitchen Sink | S401ev | 2016-09-16 | 9:02 | Old brass water meter | No Filter | 11 | Nickel | Y | 0.161 |  | mg/L | 0.0012 | mg/L | 0.012 | mg/L | Final
770 | ev | Residential | 1st Floor | Kitchen Sink | S401ev | 2016-09-16 | 9:02 | Old brass water meter | No Filter | 11 | Lead | Y | 17.5 |  | ug/L | 0.04 | ug/L | 0.5 | ug/L | Final
770 | ev | Residential | 1st Floor | Kitchen Sink | S401ev | 2016-09-16 | 9:02 | Old brass water meter | No Filter | 11 | Calcium | Y | 26.3 |  | mg/L | 0.021 | mg/L | 0.2 | mg/L | Final
770 | ev | Residential | 1st Floor | Kitchen Sink | S401ev | 2016-09-16 | 9:02 | Old brass water meter | No Filter | 11 | Magnesium | Y | 7.86 |  | mg/L | 0.011 | mg/L | 0.2 | mg/L | Final
770 | ev | Residential | 1st Floor | Kitchen Sink | S401ev | 2016-09-16 | 9:02 | Old brass water meter | No Filter | 11 | Manganese | N | 0.008 | U | mg/L | 0.00086 | mg/L | 0.008 | mg/L | Final
770 | ev | Residential | 1st Floor | Kitchen Sink | S401ev | 2016-09-16 | 9:02 | Old brass water meter | No Filter | 11 | Zinc | Y | 1.48 |  | mg/L | 0.69 | ug/L | 10 | ug/L | Final
770 | ev | Residential | 1st Floor | Kitchen Sink | S402ev | 2016-09-16 | 9:02 | Old brass water meter | No Filter | 11 | Manganese | N | 0.008 | U | mg/L | 0.00086 | mg/L | 0.008 | mg/L | Final
770 | ev | Residential | 1st Floor | Kitchen Sink | S402ev | 2016-09-16 | 9:02 | Old brass water meter | No Filter | 11 | Magnesium | Y | 7.75 |  | mg/L | 0.011 | mg/L | 0.2 | mg/L | Final
770 | ev | Residential | 1st Floor | Kitchen Sink | S402ev | 2016-09-16 | 9:02 | Old brass water meter | No Filter | 11 | Sodium | Y | 5.91 |  | mg/L | 0.046 | mg/L | 0.4 | mg/L | Final
770 | ev | Residential | 1st Floor | Kitchen Sink | S402ev | 2016-09-16 | 9:02 | Old brass water meter | No Filter | 11 | Zinc | Y | 0.491 |  | mg/L | 0.69 | ug/L | 10 | ug/L | Final
770 | ev | Residential | 1st Floor | Kitchen Sink | S402ev | 2016-09-16 | 9:02 | Old brass water meter | No Filter | 11 | Lead | Y | 8.99 |  | ug/L | 0.04 | ug/L | 0.5 | ug/L | Final
770 | ev | Residential | 1st Floor | Kitchen Sink | S402ev | 2016-09-16 | 9:02 | Old brass water meter | No Filter | 11 | Tin | N | 0.02 | U | mg/L | 0.013 | mg/L | 0.02 | mg/L | Final
770 | ev | Residential | 1st Floor | Kitchen Sink | S402ev | 2016-09-16 | 9:02 | Old brass water meter | No Filter | 11 | Nickel | Y | 0.0339 |  | mg/L | 0.0012 | mg/L | 0.012 | mg/L | Final
770 | ev | Residential | 1st Floor | Kitchen Sink | S402ev | 2016-09-16 | 9:02 | Old brass water meter | No Filter | 11 | Calcium | Y | 26.5 |  | mg/L | 0.021 | mg/L | 0.2 | mg/L | Final
770 | ev | Residential | 1st Floor | Kitchen Sink | S402ev | 2016-09-16 | 9:02 | Old brass water meter | No Filter | 11 | Copper | Y | 110 |  | ug/L | 0.07 | ug/L | 1 | ug/L | Final
770 | ev | Residential | 1st Floor | Kitchen Sink | S403ev | 2016-09-16 | 9:02 | Old brass water meter | No Filter | 11 | Manganese | N | 0.008 | U | mg/L | 0.00086 | mg/L | 0.008 | mg/L | Final
770 | ev | Residential | 1st Floor | Kitchen Sink | S403ev | 2016-09-16 | 9:02 | Old brass water meter | No Filter | 11 | Lead | Y | 17.3 |  | ug/L | 0.04 | ug/L | 0.5 | ug/L | Final
770 | ev | Residential | 1st Floor | Kitchen Sink | S403ev | 2016-09-16 | 9:02 | Old brass water meter | No Filter | 11 | Calcium | Y | 26.3 |  | mg/L | 0.021 | mg/L | 0.2 | mg/L | Final
770 | ev | Residential | 1st Floor | Kitchen Sink | S403ev | 2016-09-16 | 9:02 | Old brass water meter | No Filter | 11 | Copper | Y | 29.9 |  | ug/L | 0.07 | ug/L | 1 | ug/L | Final
770 | ev | Residential | 1st Floor | Kitchen Sink | S403ev | 2016-09-16 | 9:02 | Old brass water meter | No Filter | 11 | Sodium | Y | 5.66 |  | mg/L | 0.046 | mg/L | 0.4 | mg/L | Final
770 | ev | Residential | 1st Floor | Kitchen Sink | S403ev | 2016-09-16 | 9:02 | Old brass water meter | No Filter | 11 | Tin | N | 0.02 | U | mg/L | 0.013 | mg/L | 0.02 | mg/L | Final
770 | ev | Residential | 1st Floor | Kitchen Sink | S403ev | 2016-09-16 | 9:02 | Old brass water meter | No Filter | 11 | Nickel | N | 0.012 | U | mg/L | 0.0012 | mg/L | 0.012 | mg/L | Final
770 | ev | Residential | 1st Floor | Kitchen Sink | S403ev | 2016-09-16 | 9:02 | Old brass water meter | No Filter | 11 | Magnesium | Y | 7.7 |  | mg/L | 0.011 | mg/L | 0.2 | mg/L | Final
770 | ev | Residential | 1st Floor | Kitchen Sink | S403ev | 2016-09-16 | 9:02 | Old brass water meter | No Filter | 11 | Zinc | Y | 0.0721 |  | mg/L | 0.69 | ug/L | 10 | ug/L | Final
770 | ev | Residential | 1st Floor | Kitchen Sink | S404ev | 2016-09-16 | 9:02 | Old brass water meter | No Filter | 11 | Magnesium | Y | 7.61 |  | mg/L | 0.011 | mg/L | 0.2 | mg/L | Final
770 | ev | Residential | 1st Floor | Kitchen Sink | S404ev | 2016-09-16 | 9:02 | Old brass water meter | No Filter | 11 | Sodium | Y | 5.66 |  | mg/L | 0.046 | mg/L | 0.4 | mg/L | Final
770 | ev | Residential | 1st Floor | Kitchen Sink | S404ev | 2016-09-16 | 9:02 | Old brass water meter | No Filter | 11 | Manganese | N | 0.008 | U | mg/L | 0.00086 | mg/L | 0.008 | mg/L | Final
770 | ev | Residential | 1st Floor | Kitchen Sink | S404ev | 2016-09-16 | 9:02 | Old brass water meter | No Filter | 11 | Tin | N | 0.02 | U | mg/L | 0.013 | mg/L | 0.02 | mg/L | Final
770 | ev | Residential | 1st Floor | Kitchen Sink | S404ev | 2016-09-16 | 9:02 | Old brass water meter | No Filter | 11 | Nickel | N | 0.012 | U | mg/L | 0.0012 | mg/L | 0.012 | mg/L | Final
770 | ev | Residential | 1st Floor | Kitchen Sink | S404ev | 2016-09-16 | 9:02 | Old brass water meter | No Filter | 11 | Zinc | Y | 0.0137 |  | mg/L | 0.69 | ug/L | 10 | ug/L | Final
770 | ev | Residential | 1st Floor | Kitchen Sink | S404ev | 2016-09-16 | 9:02 | Old brass water meter | No Filter | 11 | Lead | Y | 10.9 |  | ug/L | 0.04 | ug/L | 0.5 | ug/L | Final
770 | ev | Residential | 1st Floor | Kitchen Sink | S404ev | 2016-09-16 | 9:02 | Old brass water meter | No Filter | 11 | Copper | Y | 6.35 |  | ug/L | 0.07 | ug/L | 1 | ug/L | Final
770 | ev | Residential | 1st Floor | Kitchen Sink | S404ev | 2016-09-16 | 9:02 | Old brass water meter | No Filter | 11 | Calcium | Y | 26 |  | mg/L | 0.021 | mg/L | 0.2 | mg/L | Final
770 | ev | Residential | 1st Floor | Kitchen Sink | S405ev | 2016-09-16 | 9:02 | Old brass water meter | No Filter | 11 | Calcium | Y | 26.1 |  | mg/L | 0.021 | mg/L | 0.2 | mg/L | Final
770 | ev | Residential | 1st Floor | Kitchen Sink | S405ev | 2016-09-16 | 9:02 | Old brass water meter | No Filter | 11 | Tin | N | 0.02 | U | mg/L | 0.013 | mg/L | 0.02 | mg/L | Final
770 | ev | Residential | 1st Floor | Kitchen Sink | S405ev | 2016-09-16 | 9:02 | Old brass water meter | No Filter | 11 | Manganese | N | 0.008 | U | mg/L | 0.00086 | mg/L | 0.008 | mg/L | Final
770 | ev | Residential | 1st Floor | Kitchen Sink | S405ev | 2016-09-16 | 9:02 | Old brass water meter | No Filter | 11 | Nickel | N | 0.012 | U | mg/L | 0.0012 | mg/L | 0.012 | mg/L | Final
770 | ev | Residential | 1st Floor | Kitchen Sink | S405ev | 2016-09-16 | 9:02 | Old brass water meter | No Filter | 11 | Copper | Y | 3.63 |  | ug/L | 0.07 | ug/L | 1 | ug/L | Final
770 | ev | Residential | 1st Floor | Kitchen Sink | S405ev | 2016-09-16 | 9:02 | Old brass water meter | No Filter | 11 | Lead | Y | 12.8 |  | ug/L | 0.04 | ug/L | 0.5 | ug/L | Final
770 | ev | Residential | 1st Floor | Kitchen Sink | S405ev | 2016-09-16 | 9:02 | Old brass water meter | No Filter | 11 | Zinc | Y | 0.011 |  | mg/L | 0.69 | ug/L | 10 | ug/L | Final
770 | ev | Residential | 1st Floor | Kitchen Sink | S405ev | 2016-09-16 | 9:02 | Old brass water meter | No Filter | 11 | Sodium | Y | 5.68 |  | mg/L | 0.046 | mg/L | 0.4 | mg/L | Final
770 | ev | Residential | 1st Floor | Kitchen Sink | S405ev | 2016-09-16 | 9:02 | Old brass water meter | No Filter | 11 | Magnesium | Y | 7.65 |  | mg/L | 0.011 | mg/L | 0.2 | mg/L | Final
770 | ev | Residential | 1st Floor | Kitchen Sink | S406ev | 2016-09-16 | 9:02 | Old brass water meter | No Filter | 11 | Calcium | Y | 26.6 |  | mg/L | 0.021 | mg/L | 0.2 | mg/L | Final
770 | ev | Residential | 1st Floor | Kitchen Sink | S406ev | 2016-09-16 | 9:02 | Old brass water meter | No Filter | 11 | Tin | N | 0.02 | U | mg/L | 0.013 | mg/L | 0.02 | mg/L | Final
770 | ev | Residential | 1st Floor | Kitchen Sink | S406ev | 2016-09-16 | 9:02 | Old brass water meter | No Filter | 11 | Magnesium | Y | 7.8 |  | mg/L | 0.011 | mg/L | 0.2 | mg/L | Final
770 | ev | Residential | 1st Floor | Kitchen Sink | S406ev | 2016-09-16 | 9:02 | Old brass water meter | No Filter | 11 | Sodium | Y | 5.89 |  | mg/L | 0.046 | mg/L | 0.4 | mg/L | Final
770 | ev | Residential | 1st Floor | Kitchen Sink | S406ev | 2016-09-16 | 9:02 | Old brass water meter | No Filter | 11 | Nickel | N | 0.012 | U | mg/L | 0.0012 | mg/L | 0.012 | mg/L | Final
770 | ev | Residential | 1st Floor | Kitchen Sink | S406ev | 2016-09-16 | 9:02 | Old brass water meter | No Filter | 11 | Copper | Y | 4.55 |  | ug/L | 0.07 | ug/L | 1 | ug/L | Final
770 | ev | Residential | 1st Floor | Kitchen Sink | S406ev | 2016-09-16 | 9:02 | Old brass water meter | No Filter | 11 | Lead | Y | 14.4 |  | ug/L | 0.04 | ug/L | 0.5 | ug/L | Final
770 | ev | Residential | 1st Floor | Kitchen Sink | S406ev | 2016-09-16 | 9:02 | Old brass water meter | No Filter | 11 | Manganese | N | 0.008 | U | mg/L | 0.00086 | mg/L | 0.008 | mg/L | Final
770 | ev | Residential | 1st Floor | Kitchen Sink | S406ev | 2016-09-16 | 9:02 | Old brass water meter | No Filter | 11 | Zinc | Y | 0.0105 |  | mg/L | 0.69 | ug/L | 10 | ug/L | Final
770 | ev | Residential | 1st Floor | Kitchen Sink | S407ev | 2016-09-16 | 9:02 | Old brass water meter | No Filter | 11 | Calcium | Y | 26.2 |  | mg/L | 0.021 | mg/L | 0.2 | mg/L | Final
770 | ev | Residential | 1st Floor | Kitchen Sink | S407ev | 2016-09-16 | 9:02 | Old brass water meter | No Filter | 11 | Nickel | N | 0.012 | U | mg/L | 0.0012 | mg/L | 0.012 | mg/L | Final
770 | ev | Residential | 1st Floor | Kitchen Sink | S407ev | 2016-09-16 | 9:02 | Old brass water meter | No Filter | 11 | Sodium | Y | 5.72 |  | mg/L | 0.046 | mg/L | 0.4 | mg/L | Final
770 | ev | Residential | 1st Floor | Kitchen Sink | S407ev | 2016-09-16 | 9:02 | Old brass water meter | No Filter | 11 | Magnesium | Y | 7.66 |  | mg/L | 0.011 | mg/L | 0.2 | mg/L | Final
770 | ev | Residential | 1st Floor | Kitchen Sink | S407ev | 2016-09-16 | 9:02 | Old brass water meter | No Filter | 11 | Copper | Y | 3.28 |  | ug/L | 0.07 | ug/L | 1 | ug/L | Final
770 | ev | Residential | 1st Floor | Kitchen Sink | S407ev | 2016-09-16 | 9:02 | Old brass water meter | No Filter | 11 | Lead | Y | 13.8 |  | ug/L | 0.04 | ug/L | 0.5 | ug/L | Final
770 | ev | Residential | 1st Floor | Kitchen Sink | S407ev | 2016-09-16 | 9:02 | Old brass water meter | No Filter | 11 | Manganese | N | 0.008 | U | mg/L | 0.00086 | mg/L | 0.008 | mg/L | Final
770 | ev | Residential | 1st Floor | Kitchen Sink | S407ev | 2016-09-16 | 9:02 | Old brass water meter | No Filter | 11 | Tin | N | 0.02 | U | mg/L | 0.013 | mg/L | 0.02 | mg/L | Final
770 | ev | Residential | 1st Floor | Kitchen Sink | S407ev | 2016-09-16 | 9:02 | Old brass water meter | No Filter | 11 | Zinc | N | 0.01 | U | mg/L | 0.69 | ug/L | 10 | ug/L | Final
770 | ev | Residential | 1st Floor | Kitchen Sink | S408ev | 2016-09-16 | 9:02 | Old brass water meter | No Filter | 11 | Magnesium | Y | 7.69 |  | mg/L | 0.011 | mg/L | 0.2 | mg/L | Final
770 | ev | Residential | 1st Floor | Kitchen Sink | S408ev | 2016-09-16 | 9:02 | Old brass water meter | No Filter | 11 | Calcium | Y | 26.3 |  | mg/L | 0.021 | mg/L | 0.2 | mg/L | Final
770 | ev | Residential | 1st Floor | Kitchen Sink | S408ev | 2016-09-16 | 9:02 | Old brass water meter | No Filter | 11 | Manganese | N | 0.008 | U | mg/L | 0.00086 | mg/L | 0.008 | mg/L | Final
770 | ev | Residential | 1st Floor | Kitchen Sink | S408ev | 2016-09-16 | 9:02 | Old brass water meter | No Filter | 11 | Zinc | N | 0.01 | U | mg/L | 0.69 | ug/L | 10 | ug/L | Final
770 | ev | Residential | 1st Floor | Kitchen Sink | S408ev | 2016-09-16 | 9:02 | Old brass water meter | No Filter | 11 | Lead | Y | 13.3 |  | ug/L | 0.04 | ug/L | 0.5 | ug/L | Final
770 | ev | Residential | 1st Floor | Kitchen Sink | S408ev | 2016-09-16 | 9:02 | Old brass water meter | No Filter | 11 | Copper | Y | 3.24 |  | ug/L | 0.07 | ug/L | 1 | ug/L | Final
770 | ev | Residential | 1st Floor | Kitchen Sink | S408ev | 2016-09-16 | 9:02 | Old brass water meter | No Filter | 11 | Nickel | N | 0.012 | U | mg/L | 0.0012 | mg/L | 0.012 | mg/L | Final
770 | ev | Residential | 1st Floor | Kitchen Sink | S408ev | 2016-09-16 | 9:02 | Old brass water meter | No Filter | 11 | Sodium | Y | 5.77 |  | mg/L | 0.046 | mg/L | 0.4 | mg/L | Final
770 | ev | Residential | 1st Floor | Kitchen Sink | S408ev | 2016-09-16 | 9:02 | Old brass water meter | No Filter | 11 | Tin | N | 0.02 | U | mg/L | 0.013 | mg/L | 0.02 | mg/L | Final
770 | ev | Residential | 1st Floor | Kitchen Sink | S409ev | 2016-09-16 | 9:02 | Old brass water meter | No Filter | 11 | Calcium | Y | 26.4 |  | mg/L | 0.021 | mg/L | 0.2 | mg/L | Final
770 | ev | Residential | 1st Floor | Kitchen Sink | S409ev | 2016-09-16 | 9:02 | Old brass water meter | No Filter | 11 | Magnesium | Y | 7.72 |  | mg/L | 0.011 | mg/L | 0.2 | mg/L | Final
770 | ev | Residential | 1st Floor | Kitchen Sink | S409ev | 2016-09-16 | 9:02 | Old brass water meter | No Filter | 11 | Manganese | N | 0.008 | U | mg/L | 0.00086 | mg/L | 0.008 | mg/L | Final
770 | ev | Residential | 1st Floor | Kitchen Sink | S409ev | 2016-09-16 | 9:02 | Old brass water meter | No Filter | 11 | Sodium | Y | 5.82 |  | mg/L | 0.046 | mg/L | 0.4 | mg/L | Final
770 | ev | Residential | 1st Floor | Kitchen Sink | S409ev | 2016-09-16 | 9:02 | Old brass water meter | No Filter | 11 | Nickel | N | 0.012 | U | mg/L | 0.0012 | mg/L | 0.012 | mg/L | Final
770 | ev | Residential | 1st Floor | Kitchen Sink | S409ev | 2016-09-16 | 9:02 | Old brass water meter | No Filter | 11 | Zinc | N | 0.01 | U | mg/L | 0.69 | ug/L | 10 | ug/L | Final
770 | ev | Residential | 1st Floor | Kitchen Sink | S409ev | 2016-09-16 | 9:02 | Old brass water meter | No Filter | 11 | Lead | Y | 9.56 |  | ug/L | 0.04 | ug/L | 0.5 | ug/L | Final
770 | ev | Residential | 1st Floor | Kitchen Sink | S409ev | 2016-09-16 | 9:02 | Old brass water meter | No Filter | 11 | Copper | Y | 3.14 |  | ug/L | 0.07 | ug/L | 1 | ug/L | Final
770 | ev | Residential | 1st Floor | Kitchen Sink | S409ev | 2016-09-16 | 9:02 | Old brass water meter | No Filter | 11 | Tin | N | 0.02 | U | mg/L | 0.013 | mg/L | 0.02 | mg/L | Final
770 | ev | Residential | 1st Floor | Kitchen Sink | S410ev | 2016-09-16 | 9:02 | Old brass water meter | No Filter | 11 | Manganese | N | 0.008 | U | mg/L | 0.00086 | mg/L | 0.008 | mg/L | Final
770 | ev | Residential | 1st Floor | Kitchen Sink | S410ev | 2016-09-16 | 9:02 | Old brass water meter | No Filter | 11 | Lead | Y | 9.37 |  | ug/L | 0.04 | ug/L | 0.5 | ug/L | Final
770 | ev | Residential | 1st Floor | Kitchen Sink | S410ev | 2016-09-16 | 9:02 | Old brass water meter | No Filter | 11 | Zinc | N | 0.01 | U | mg/L | 0.69 | ug/L | 10 | ug/L | Final
770 | ev | Residential | 1st Floor | Kitchen Sink | S410ev | 2016-09-16 | 9:02 | Old brass water meter | No Filter | 11 | Copper | Y | 4.34 |  | ug/L | 0.07 | ug/L | 1 | ug/L | Final
770 | ev | Residential | 1st Floor | Kitchen Sink | S410ev | 2016-09-16 | 9:02 | Old brass water meter | No Filter | 11 | Nickel | N | 0.012 | U | mg/L | 0.0012 | mg/L | 0.012 | mg/L | Final
770 | ev | Residential | 1st Floor | Kitchen Sink | S410ev | 2016-09-16 | 9:02 | Old brass water meter | No Filter | 11 | Tin | N | 0.02 | U | mg/L | 0.013 | mg/L | 0.02 | mg/L | Final
770 | ev | Residential | 1st Floor | Kitchen Sink | S410ev | 2016-09-16 | 9:02 | Old brass water meter | No Filter | 11 | Calcium | Y | 26.2 |  | mg/L | 0.021 | mg/L | 0.2 | mg/L | Final
770 | ev | Residential | 1st Floor | Kitchen Sink | S410ev | 2016-09-16 | 9:02 | Old brass water meter | No Filter | 11 | Magnesium | Y | 7.66 |  | mg/L | 0.011 | mg/L | 0.2 | mg/L | Final
770 | ev | Residential | 1st Floor | Kitchen Sink | S410ev | 2016-09-16 | 9:02 | Old brass water meter | No Filter | 11 | Sodium | Y | 5.8 |  | mg/L | 0.046 | mg/L | 0.4 | mg/L | Final
770 | ev | Residential | 1st Floor | Kitchen Sink | S411ev | 2016-09-16 | 9:02 | Old brass water meter | No Filter | 11 | Magnesium | Y | 7.7 |  | mg/L | 0.011 | mg/L | 0.2 | mg/L | Final
770 | ev | Residential | 1st Floor | Kitchen Sink | S411ev | 2016-09-16 | 9:02 | Old brass water meter | No Filter | 11 | Nickel | N | 0.012 | U | mg/L | 0.0012 | mg/L | 0.012 | mg/L | Final
770 | ev | Residential | 1st Floor | Kitchen Sink | S411ev | 2016-09-16 | 9:02 | Old brass water meter | No Filter | 11 | Sodium | Y | 5.78 |  | mg/L | 0.046 | mg/L | 0.4 | mg/L | Final
770 | ev | Residential | 1st Floor | Kitchen Sink | S411ev | 2016-09-16 | 9:02 | Old brass water meter | No Filter | 11 | Lead | Y | 8.87 |  | ug/L | 0.04 | ug/L | 0.5 | ug/L | Final
770 | ev | Residential | 1st Floor | Kitchen Sink | S411ev | 2016-09-16 | 9:02 | Old brass water meter | No Filter | 11 | Manganese | N | 0.008 | U | mg/L | 0.00086 | mg/L | 0.008 | mg/L | Final
770 | ev | Residential | 1st Floor | Kitchen Sink | S411ev | 2016-09-16 | 9:02 | Old brass water meter | No Filter | 11 | Zinc | N | 0.01 | U | mg/L | 0.69 | ug/L | 10 | ug/L | Final
770 | ev | Residential | 1st Floor | Kitchen Sink | S411ev | 2016-09-16 | 9:02 | Old brass water meter | No Filter | 11 | Copper | Y | 2.95 |  | ug/L | 0.07 | ug/L | 1 | ug/L | Final
770 | ev | Residential | 1st Floor | Kitchen Sink | S411ev | 2016-09-16 | 9:02 | Old brass water meter | No Filter | 11 | Tin | N | 0.02 | U | mg/L | 0.013 | mg/L | 0.02 | mg/L | Final
770 | ev | Residential | 1st Floor | Kitchen Sink | S411ev | 2016-09-16 | 9:02 | Old brass water meter | No Filter | 11 | Calcium | Y | 26.4 |  | mg/L | 0.021 | mg/L | 0.2 | mg/L | Final
770 | ev | Residential | 1st Floor | Kitchen Sink | S412ev | 2016-09-16 | 9:02 | Old brass water meter | No Filter | 11 | Zinc | N | 0.01 | U | mg/L | 0.69 | ug/L | 10 | ug/L | Final
770 | ev | Residential | 1st Floor | Kitchen Sink | S412ev | 2016-09-16 | 9:02 | Old brass water meter | No Filter | 11 | Lead | Y | 3.99 |  | ug/L | 0.04 | ug/L | 0.5 | ug/L | Final
770 | ev | Residential | 1st Floor | Kitchen Sink | S412ev | 2016-09-16 | 9:02 | Old brass water meter | No Filter | 11 | Copper | Y | 2.68 |  | ug/L | 0.07 | ug/L | 1 | ug/L | Final
770 | ev | Residential | 1st Floor | Kitchen Sink | S412ev | 2016-09-16 | 9:02 | Old brass water meter | No Filter | 11 | Calcium | Y | 26.8 |  | mg/L | 0.021 | mg/L | 0.2 | mg/L | Final
770 | ev | Residential | 1st Floor | Kitchen Sink | S412ev | 2016-09-16 | 9:02 | Old brass water meter | No Filter | 11 | Sodium | Y | 5.9 |  | mg/L | 0.046 | mg/L | 0.4 | mg/L | Final
770 | ev | Residential | 1st Floor | Kitchen Sink | S412ev | 2016-09-16 | 9:02 | Old brass water meter | No Filter | 11 | Tin | N | 0.02 | U | mg/L | 0.013 | mg/L | 0.02 | mg/L | Final
770 | ev | Residential | 1st Floor | Kitchen Sink | S412ev | 2016-09-16 | 9:02 | Old brass water meter | No Filter | 11 | Magnesium | Y | 7.83 |  | mg/L | 0.011 | mg/L | 0.2 | mg/L | Final
770 | ev | Residential | 1st Floor | Kitchen Sink | S412ev | 2016-09-16 | 9:02 | Old brass water meter | No Filter | 11 | Nickel | N | 0.012 | U | mg/L | 0.0012 | mg/L | 0.012 | mg/L | Final
770 | ev | Residential | 1st Floor | Kitchen Sink | S412ev | 2016-09-16 | 9:02 | Old brass water meter | No Filter | 11 | Manganese | N | 0.008 | U | mg/L | 0.00086 | mg/L | 0.008 | mg/L | Final
770 | ev | Residential | 1st Floor | Kitchen Sink | S413ev | 2016-09-16 | 9:02 | Old brass water meter | No Filter | 11 | Manganese | N | 0.008 | U | mg/L | 0.00086 | mg/L | 0.008 | mg/L | Final
770 | ev | Residential | 1st Floor | Kitchen Sink | S413ev | 2016-09-16 | 9:02 | Old brass water meter | No Filter | 11 | Nickel | N | 0.012 | U | mg/L | 0.0012 | mg/L | 0.012 | mg/L | Final
770 | ev | Residential | 1st Floor | Kitchen Sink | S413ev | 2016-09-16 | 9:02 | Old brass water meter | No Filter | 11 | Sodium | Y | 5.79 |  | mg/L | 0.046 | mg/L | 0.4 | mg/L | Final
770 | ev | Residential | 1st Floor | Kitchen Sink | S413ev | 2016-09-16 | 9:02 | Old brass water meter | No Filter | 11 | Magnesium | Y | 7.73 |  | mg/L | 0.011 | mg/L | 0.2 | mg/L | Final
770 | ev | Residential | 1st Floor | Kitchen Sink | S413ev | 2016-09-16 | 9:02 | Old brass water meter | No Filter | 11 | Calcium | Y | 26.5 |  | mg/L | 0.021 | mg/L | 0.2 | mg/L | Final
770 | ev | Residential | 1st Floor | Kitchen Sink | S413ev | 2016-09-16 | 9:02 | Old brass water meter | No Filter | 11 | Zinc | N | 0.01 | U | mg/L | 0.69 | ug/L | 10 | ug/L | Final
770 | ev | Residential | 1st Floor | Kitchen Sink | S413ev | 2016-09-16 | 9:02 | Old brass water meter | No Filter | 11 | Copper | Y | 2.74 |  | ug/L | 0.07 | ug/L | 1 | ug/L | Final
770 | ev | Residential | 1st Floor | Kitchen Sink | S413ev | 2016-09-16 | 9:02 | Old brass water meter | No Filter | 11 | Lead | Y | 3.42 |  | ug/L | 0.04 | ug/L | 0.5 | ug/L | Final
770 | ev | Residential | 1st Floor | Kitchen Sink | S413ev | 2016-09-16 | 9:02 | Old brass water meter | No Filter | 11 | Tin | N | 0.02 | U | mg/L | 0.013 | mg/L | 0.02 | mg/L | Final
770 | ev | Residential | 1st Floor | Kitchen Sink | S405ev | 2016-09-16 | 9:02 | Old brass water meter | No Filter | 11 | Potassium | Y | 1.02 |  | mg/L | 0.068 | mg/L | 0.8 | mg/L | Final
770 | ev | Residential | 1st Floor | Kitchen Sink | S411ev | 2016-09-16 | 9:02 | Old brass water meter | No Filter | 11 | Potassium | Y | 1.02 |  | mg/L | 0.068 | mg/L | 0.8 | mg/L | Final
770 | ev | Residential | 1st Floor | Kitchen Sink | DS403ev | 2016-09-16 | 9:11 | Old brass water meter | No Filter | 11 | Cadmium | N | 2 | U | ug/L | 0.00026 | mg/L | 0.002 | mg/L | Final
770 | ev | Residential | 1st Floor | Kitchen Sink | S401ev | 2016-09-16 | 9:02 | Old brass water meter | No Filter | 11 | Cadmium | N | 2 | U | ug/L | 0.00026 | mg/L | 0.002 | mg/L | Final
770 | ev | Residential | 1st Floor | Kitchen Sink | DS403ev | 2016-09-16 | 9:11 | Old brass water meter | No Filter | 11 | Aluminum | N | 0.2 | U | mg/L | 0.017 | mg/L | 0.2 | mg/L | Final
770 | ev | Residential | 1st Floor | Kitchen Sink | S402ev | 2016-09-16 | 9:02 | Old brass water meter | No Filter | 11 | Cadmium | N | 2 | U | ug/L | 0.00026 | mg/L | 0.002 | mg/L | Final
770 | ev | Residential | 1st Floor | Kitchen Sink | S401ev | 2016-09-16 | 9:02 | Old brass water meter | No Filter | 11 | Aluminum | N | 0.2 | U | mg/L | 0.017 | mg/L | 0.2 | mg/L | Final
770 | ev | Residential | 1st Floor | Kitchen Sink | S403ev | 2016-09-16 | 9:02 | Old brass water meter | No Filter | 11 | Cadmium | N | 2 | U | ug/L | 0.00026 | mg/L | 0.002 | mg/L | Final
770 | ev | Residential | 1st Floor | Kitchen Sink | S402ev | 2016-09-16 | 9:02 | Old brass water meter | No Filter | 11 | Aluminum | N | 0.2 | U | mg/L | 0.017 | mg/L | 0.2 | mg/L | Final
770 | ev | Residential | 1st Floor | Kitchen Sink | S403ev | 2016-09-16 | 9:02 | Old brass water meter | No Filter | 11 | Aluminum | N | 0.2 | U | mg/L | 0.017 | mg/L | 0.2 | mg/L | Final
770 | ev | Residential | 1st Floor | Kitchen Sink | S404ev | 2016-09-16 | 9:02 | Old brass water meter | No Filter | 11 | Cadmium | N | 2 | U | ug/L | 0.00026 | mg/L | 0.002 | mg/L | Final
770 | ev | Residential | 1st Floor | Kitchen Sink | S405ev | 2016-09-16 | 9:02 | Old brass water meter | No Filter | 11 | Cadmium | N | 2 | U | ug/L | 0.00026 | mg/L | 0.002 | mg/L | Final
770 | ev | Residential | 1st Floor | Kitchen Sink | S404ev | 2016-09-16 | 9:02 | Old brass water meter | No Filter | 11 | Aluminum | N | 0.2 | U | mg/L | 0.017 | mg/L | 0.2 | mg/L | Final
770 | ev | Residential | 1st Floor | Kitchen Sink | S405ev | 2016-09-16 | 9:02 | Old brass water meter | No Filter | 11 | Aluminum | N | 0.2 | U | mg/L | 0.017 | mg/L | 0.2 | mg/L | Final
770 | ev | Residential | 1st Floor | Kitchen Sink | S406ev | 2016-09-16 | 9:02 | Old brass water meter | No Filter | 11 | Cadmium | N | 2 | U | ug/L | 0.00026 | mg/L | 0.002 | mg/L | Final
770 | ev | Residential | 1st Floor | Kitchen Sink | S406ev | 2016-09-16 | 9:02 | Old brass water meter | No Filter | 11 | Aluminum | N | 0.2 | U | mg/L | 0.017 | mg/L | 0.2 | mg/L | Final
770 | ev | Residential | 1st Floor | Kitchen Sink | S407ev | 2016-09-16 | 9:02 | Old brass water meter | No Filter | 11 | Cadmium | N | 2 | U | ug/L | 0.00026 | mg/L | 0.002 | mg/L | Final
770 | ev | Residential | 1st Floor | Kitchen Sink | S408ev | 2016-09-16 | 9:02 | Old brass water meter | No Filter | 11 | Cadmium | N | 2 | U | ug/L | 0.00026 | mg/L | 0.002 | mg/L | Final
770 | ev | Residential | 1st Floor | Kitchen Sink | S407ev | 2016-09-16 | 9:02 | Old brass water meter | No Filter | 11 | Aluminum | N | 0.2 | U | mg/L | 0.017 | mg/L | 0.2 | mg/L | Final
770 | ev | Residential | 1st Floor | Kitchen Sink | S409ev | 2016-09-16 | 9:02 | Old brass water meter | No Filter | 11 | Cadmium | N | 2 | U | ug/L | 0.00026 | mg/L | 0.002 | mg/L | Final
770 | ev | Residential | 1st Floor | Kitchen Sink | S408ev | 2016-09-16 | 9:02 | Old brass water meter | No Filter | 11 | Aluminum | N | 0.2 | U | mg/L | 0.017 | mg/L | 0.2 | mg/L | Final
770 | ev | Residential | 1st Floor | Kitchen Sink | S410ev | 2016-09-16 | 9:02 | Old brass water meter | No Filter | 11 | Cadmium | N | 2 | U | ug/L | 0.00026 | mg/L | 0.002 | mg/L | Final
770 | ev | Residential | 1st Floor | Kitchen Sink | S411ev | 2016-09-16 | 9:02 | Old brass water meter | No Filter | 11 | Cadmium | N | 2 | U | ug/L | 0.00026 | mg/L | 0.002 | mg/L | Final
770 | ev | Residential | 1st Floor | Kitchen Sink | S409ev | 2016-09-16 | 9:02 | Old brass water meter | No Filter | 11 | Aluminum | N | 0.2 | U | mg/L | 0.017 | mg/L | 0.2 | mg/L | Final
770 | ev | Residential | 1st Floor | Kitchen Sink | S410ev | 2016-09-16 | 9:02 | Old brass water meter | No Filter | 11 | Aluminum | N | 0.2 | U | mg/L | 0.017 | mg/L | 0.2 | mg/L | Final
770 | ev | Residential | 1st Floor | Kitchen Sink | S412ev | 2016-09-16 | 9:02 | Old brass water meter | No Filter | 11 | Cadmium | N | 2 | U | ug/L | 0.00026 | mg/L | 0.002 | mg/L | Final
770 | ev | Residential | 1st Floor | Kitchen Sink | S411ev | 2016-09-16 | 9:02 | Old brass water meter | No Filter | 11 | Aluminum | N | 0.2 | U | mg/L | 0.017 | mg/L | 0.2 | mg/L | Final
770 | ev | Residential | 1st Floor | Kitchen Sink | S413ev | 2016-09-16 | 9:02 | Old brass water meter | No Filter | 11 | Cadmium | N | 2 | U | ug/L | 0.00026 | mg/L | 0.002 | mg/L | Final
770 | ev | Residential | 1st Floor | Kitchen Sink | S412ev | 2016-09-16 | 9:02 | Old brass water meter | No Filter | 11 | Aluminum | N | 0.2 | U | mg/L | 0.017 | mg/L | 0.2 | mg/L | Final
770 | ev | Residential | 1st Floor | Kitchen Sink | S413ev | 2016-09-16 | 9:02 | Old brass water meter | No Filter | 11 | Aluminum | N | 0.2 | U | mg/L | 0.017 | mg/L | 0.2 | mg/L | Final
770 | ev | Residential | 1st Floor | Kitchen Sink | S413ev | 2016-09-16 | 9:02 | Old brass water meter | No Filter | 11 | Potassium | Y | 1.03 |  | mg/L | 0.068 | mg/L | 0.8 | mg/L | Final
770 | ev | Residential | 1st Floor | Kitchen Sink | S401ev | 2016-09-16 | 9:02 | Old brass water meter | No Filter | 11 | Potassium | Y | 1.06 |  | mg/L | 0.068 | mg/L | 0.8 | mg/L | Final
770 | ev | Residential | 1st Floor | Kitchen Sink | S412ev | 2016-09-16 | 9:02 | Old brass water meter | No Filter | 11 | Potassium | Y | 1.06 |  | mg/L | 0.068 | mg/L | 0.8 | mg/L | Final
772 | ew | Residential | 1st Floor | Kitchen Sink | S401ew | 2016-09-15 | 8:01 | Flushed for 5 min before stagnation. Old brass water meter. Unoccupied house. | No Filter | 10 | Potassium | Y | 0.98 |  | mg/L | 0.023 | mg/L |  | mg/L | Final
772 | ew | Residential | 1st Floor | Kitchen Sink | S417ew | 2016-09-15 | 8:01 | Flushed for 5 min before stagnation. Old brass water meter. Unoccupied house. | No Filter | 10 | Potassium | Y | 0.99 |  | mg/L | 0.023 | mg/L |  | mg/L | Final
772 | ew | Residential | 1st Floor | Kitchen Sink | S406ew | 2016-09-15 | 8:01 | Flushed for 5 min before stagnation. Old brass water meter. Unoccupied house. | No Filter | 10 | Manganese | Y | 0.0088 |  | mg/L | 0.00025 | mg/L |  | mg/L | Final
772 | ew | Residential | 1st Floor | Kitchen Sink | S401ew | 2016-09-15 | 8:01 | Flushed for 5 min before stagnation. Old brass water meter. Unoccupied house. | No Filter | 10 | Manganese | Y | 0.0105 |  | mg/L | 0.00025 | mg/L |  | mg/L | Final
772 | ew | Residential | 1st Floor | Kitchen Sink | DS403ew | 2016-09-15 | 8:09 | Flushed for 5 min before stagnation. Old brass water meter. Unoccupied house. | No Filter | 10 | Potassium | Y | 1 |  | mg/L | 0.023 | mg/L |  | mg/L | Final
772 | ew | Residential | 1st Floor | Kitchen Sink | S402ew | 2016-09-15 | 8:01 | Flushed for 5 min before stagnation. Old brass water meter. Unoccupied house. | No Filter | 10 | Potassium | Y | 1 |  | mg/L | 0.023 | mg/L |  | mg/L | Final
772 | ew | Residential | 1st Floor | Kitchen Sink | S406ew | 2016-09-15 | 8:01 | Flushed for 5 min before stagnation. Old brass water meter. Unoccupied house. | No Filter | 10 | Potassium | Y | 1 |  | mg/L | 0.023 | mg/L |  | mg/L | Final
772 | ew | Residential | 1st Floor | Kitchen Sink | S407ew | 2016-09-15 | 8:01 | Flushed for 5 min before stagnation. Old brass water meter. Unoccupied house. | No Filter | 10 | Potassium | Y | 1 |  | mg/L | 0.023 | mg/L |  | mg/L | Final
772 | ew | Residential | 1st Floor | Kitchen Sink | S408ew | 2016-09-15 | 8:01 | Flushed for 5 min before stagnation. Old brass water meter. Unoccupied house. | No Filter | 10 | Potassium | Y | 1 |  | mg/L | 0.023 | mg/L |  | mg/L | Final
772 | ew | Residential | 1st Floor | Kitchen Sink | S409ew | 2016-09-15 | 8:01 | Flushed for 5 min before stagnation. Old brass water meter. Unoccupied house. | No Filter | 10 | Potassium | Y | 1 |  | mg/L | 0.023 | mg/L |  | mg/L | Final
772 | ew | Residential | 1st Floor | Kitchen Sink | S410ew | 2016-09-15 | 8:01 | Flushed for 5 min before stagnation. Old brass water meter. Unoccupied house. | No Filter | 10 | Potassium | Y | 1 |  | mg/L | 0.023 | mg/L |  | mg/L | Final
772 | ew | Residential | 1st Floor | Kitchen Sink | S411ew | 2016-09-15 | 8:01 | Flushed for 5 min before stagnation. Old brass water meter. Unoccupied house. | No Filter | 10 | Potassium | Y | 1 |  | mg/L | 0.023 | mg/L |  | mg/L | Final
772 | ew | Residential | 1st Floor | Kitchen Sink | S412ew | 2016-09-15 | 8:01 | Flushed for 5 min before stagnation. Old brass water meter. Unoccupied house. | No Filter | 10 | Potassium | Y | 1 |  | mg/L | 0.023 | mg/L |  | mg/L | Final
772 | ew | Residential | 1st Floor | Kitchen Sink | S413ew | 2016-09-15 | 8:01 | Flushed for 5 min before stagnation. Old brass water meter. Unoccupied house. | No Filter | 10 | Potassium | Y | 1 |  | mg/L | 0.023 | mg/L |  | mg/L | Final
772 | ew | Residential | 1st Floor | Kitchen Sink | S414ew | 2016-09-15 | 8:01 | Flushed for 5 min before stagnation. Old brass water meter. Unoccupied house. | No Filter | 10 | Potassium | Y | 1 |  | mg/L | 0.023 | mg/L |  | mg/L | Final
772 | ew | Residential | 1st Floor | Kitchen Sink | S415ew | 2016-09-15 | 8:01 | Flushed for 5 min before stagnation. Old brass water meter. Unoccupied house. | No Filter | 10 | Potassium | Y | 1 |  | mg/L | 0.023 | mg/L |  | mg/L | Final
772 | ew | Residential | 1st Floor | Kitchen Sink | S416ew | 2016-09-15 | 8:01 | Flushed for 5 min before stagnation. Old brass water meter. Unoccupied house. | No Filter | 10 | Potassium | Y | 1 |  | mg/L | 0.023 | mg/L |  | mg/L | Final
772 | ew | Residential | 1st Floor | Kitchen Sink | DS403ew | 2016-09-15 | 8:09 | Flushed for 5 min before stagnation. Old brass water meter. Unoccupied house. | No Filter | 10 | Iron | N | 0.08 | U | mg/L | 0.003 | mg/L |  | mg/L | Final
772 | ew | Residential | 1st Floor | Kitchen Sink | S401ew | 2016-09-15 | 8:01 | Flushed for 5 min before stagnation. Old brass water meter. Unoccupied house. | No Filter | 10 | Iron | N | 0.08 | U | mg/L | 0.003 | mg/L |  | mg/L | Final
772 | ew | Residential | 1st Floor | Kitchen Sink | S402ew | 2016-09-15 | 8:01 | Flushed for 5 min before stagnation. Old brass water meter. Unoccupied house. | No Filter | 10 | Iron | N | 0.08 | U | mg/L | 0.003 | mg/L |  | mg/L | Final
772 | ew | Residential | 1st Floor | Kitchen Sink | S403ew | 2016-09-15 | 8:01 | Flushed for 5 min before stagnation. Old brass water meter. Unoccupied house. | No Filter | 10 | Iron | N | 0.08 | U | mg/L | 0.003 | mg/L |  | mg/L | Final
772 | ew | Residential | 1st Floor | Kitchen Sink | S404ew | 2016-09-15 | 8:01 | Flushed for 5 min before stagnation. Old brass water meter. Unoccupied house. | No Filter | 10 | Iron | N | 0.08 | UJ | mg/L | 0.003 | mg/L |  | mg/L | Final
772 | ew | Residential | 1st Floor | Kitchen Sink | S405ew | 2016-09-15 | 8:01 | Flushed for 5 min before stagnation. Old brass water meter. Unoccupied house. | No Filter | 10 | Iron | N | 0.08 | U | mg/L | 0.003 | mg/L |  | mg/L | Final
772 | ew | Residential | 1st Floor | Kitchen Sink | S406ew | 2016-09-15 | 8:01 | Flushed for 5 min before stagnation. Old brass water meter. Unoccupied house. | No Filter | 10 | Iron | N | 0.08 | U | mg/L | 0.003 | mg/L |  | mg/L | Final
772 | ew | Residential | 1st Floor | Kitchen Sink | S407ew | 2016-09-15 | 8:01 | Flushed for 5 min before stagnation. Old brass water meter. Unoccupied house. | No Filter | 10 | Iron | N | 0.08 | U | mg/L | 0.003 | mg/L |  | mg/L | Final
772 | ew | Residential | 1st Floor | Kitchen Sink | S408ew | 2016-09-15 | 8:01 | Flushed for 5 min before stagnation. Old brass water meter. Unoccupied house. | No Filter | 10 | Iron | N | 0.08 | U | mg/L | 0.003 | mg/L |  | mg/L | Final
772 | ew | Residential | 1st Floor | Kitchen Sink | S409ew | 2016-09-15 | 8:01 | Flushed for 5 min before stagnation. Old brass water meter. Unoccupied house. | No Filter | 10 | Iron | N | 0.08 | U | mg/L | 0.003 | mg/L |  | mg/L | Final
772 | ew | Residential | 1st Floor | Kitchen Sink | S410ew | 2016-09-15 | 8:01 | Flushed for 5 min before stagnation. Old brass water meter. Unoccupied house. | No Filter | 10 | Iron | N | 0.08 | U | mg/L | 0.003 | mg/L |  | mg/L | Final
772 | ew | Residential | 1st Floor | Kitchen Sink | S411ew | 2016-09-15 | 8:01 | Flushed for 5 min before stagnation. Old brass water meter. Unoccupied house. | No Filter | 10 | Iron | N | 0.08 | U | mg/L | 0.003 | mg/L |  | mg/L | Final
772 | ew | Residential | 1st Floor | Kitchen Sink | S412ew | 2016-09-15 | 8:01 | Flushed for 5 min before stagnation. Old brass water meter. Unoccupied house. | No Filter | 10 | Iron | N | 0.08 | U | mg/L | 0.003 | mg/L |  | mg/L | Final
772 | ew | Residential | 1st Floor | Kitchen Sink | S413ew | 2016-09-15 | 8:01 | Flushed for 5 min before stagnation. Old brass water meter. Unoccupied house. | No Filter | 10 | Iron | N | 0.08 | U | mg/L | 0.003 | mg/L |  | mg/L | Final
772 | ew | Residential | 1st Floor | Kitchen Sink | S414ew | 2016-09-15 | 8:01 | Flushed for 5 min before stagnation. Old brass water meter. Unoccupied house. | No Filter | 10 | Iron | N | 0.08 | U | mg/L | 0.003 | mg/L |  | mg/L | Final
772 | ew | Residential | 1st Floor | Kitchen Sink | S415ew | 2016-09-15 | 8:01 | Flushed for 5 min before stagnation. Old brass water meter. Unoccupied house. | No Filter | 10 | Iron | N | 0.08 | U | mg/L | 0.003 | mg/L |  | mg/L | Final
772 | ew | Residential | 1st Floor | Kitchen Sink | S416ew | 2016-09-15 | 8:01 | Flushed for 5 min before stagnation. Old brass water meter. Unoccupied house. | No Filter | 10 | Iron | N | 0.08 | U | mg/L | 0.003 | mg/L |  | mg/L | Final
772 | ew | Residential | 1st Floor | Kitchen Sink | S417ew | 2016-09-15 | 8:01 | Flushed for 5 min before stagnation. Old brass water meter. Unoccupied house. | No Filter | 10 | Iron | N | 0.08 | U | mg/L | 0.003 | mg/L |  | mg/L | Final
772 | ew | Residential | 1st Floor | Kitchen Sink | DS403ew | 2016-09-15 | 8:09 | Flushed for 5 min before stagnation. Old brass water meter. Unoccupied house. | No Filter | 10 | Chromium | N | 5 | U | ug/L | 0.00048 | mg/L |  | mg/L | Final
772 | ew | Residential | 1st Floor | Kitchen Sink | S401ew | 2016-09-15 | 8:01 | Flushed for 5 min before stagnation. Old brass water meter. Unoccupied house. | No Filter | 10 | Chromium | N | 5 | U | ug/L | 0.00048 | mg/L |  | mg/L | Final
772 | ew | Residential | 1st Floor | Kitchen Sink | S402ew | 2016-09-15 | 8:01 | Flushed for 5 min before stagnation. Old brass water meter. Unoccupied house. | No Filter | 10 | Chromium | N | 5 | U | ug/L | 0.00048 | mg/L |  | mg/L | Final
772 | ew | Residential | 1st Floor | Kitchen Sink | S403ew | 2016-09-15 | 8:01 | Flushed for 5 min before stagnation. Old brass water meter. Unoccupied house. | No Filter | 10 | Chromium | N | 5 | U | ug/L | 0.00048 | mg/L |  | mg/L | Final
772 | ew | Residential | 1st Floor | Kitchen Sink | S404ew | 2016-09-15 | 8:01 | Flushed for 5 min before stagnation. Old brass water meter. Unoccupied house. | No Filter | 10 | Chromium | N | 5 | UJ | ug/L | 0.00048 | mg/L |  | mg/L | Final
772 | ew | Residential | 1st Floor | Kitchen Sink | S405ew | 2016-09-15 | 8:01 | Flushed for 5 min before stagnation. Old brass water meter. Unoccupied house. | No Filter | 10 | Chromium | N | 5 | U | ug/L | 0.00048 | mg/L |  | mg/L | Final
772 | ew | Residential | 1st Floor | Kitchen Sink | S406ew | 2016-09-15 | 8:01 | Flushed for 5 min before stagnation. Old brass water meter. Unoccupied house. | No Filter | 10 | Chromium | N | 5 | U | ug/L | 0.00048 | mg/L |  | mg/L | Final
772 | ew | Residential | 1st Floor | Kitchen Sink | S407ew | 2016-09-15 | 8:01 | Flushed for 5 min before stagnation. Old brass water meter. Unoccupied house. | No Filter | 10 | Chromium | N | 5 | U | ug/L | 0.00048 | mg/L |  | mg/L | Final
772 | ew | Residential | 1st Floor | Kitchen Sink | S408ew | 2016-09-15 | 8:01 | Flushed for 5 min before stagnation. Old brass water meter. Unoccupied house. | No Filter | 10 | Chromium | N | 5 | U | ug/L | 0.00048 | mg/L |  | mg/L | Final
772 | ew | Residential | 1st Floor | Kitchen Sink | S409ew | 2016-09-15 | 8:01 | Flushed for 5 min before stagnation. Old brass water meter. Unoccupied house. | No Filter | 10 | Chromium | N | 5 | U | ug/L | 0.00048 | mg/L |  | mg/L | Final
772 | ew | Residential | 1st Floor | Kitchen Sink | S410ew | 2016-09-15 | 8:01 | Flushed for 5 min before stagnation. Old brass water meter. Unoccupied house. | No Filter | 10 | Chromium | N | 5 | U | ug/L | 0.00048 | mg/L |  | mg/L | Final
772 | ew | Residential | 1st Floor | Kitchen Sink | S411ew | 2016-09-15 | 8:01 | Flushed for 5 min before stagnation. Old brass water meter. Unoccupied house. | No Filter | 10 | Chromium | N | 5 | U | ug/L | 0.00048 | mg/L |  | mg/L | Final
772 | ew | Residential | 1st Floor | Kitchen Sink | S412ew | 2016-09-15 | 8:01 | Flushed for 5 min before stagnation. Old brass water meter. Unoccupied house. | No Filter | 10 | Chromium | N | 5 | U | ug/L | 0.00048 | mg/L |  | mg/L | Final
772 | ew | Residential | 1st Floor | Kitchen Sink | S413ew | 2016-09-15 | 8:01 | Flushed for 5 min before stagnation. Old brass water meter. Unoccupied house. | No Filter | 10 | Chromium | N | 5 | U | ug/L | 0.00048 | mg/L |  | mg/L | Final
772 | ew | Residential | 1st Floor | Kitchen Sink | S414ew | 2016-09-15 | 8:01 | Flushed for 5 min before stagnation. Old brass water meter. Unoccupied house. | No Filter | 10 | Chromium | N | 5 | U | ug/L | 0.00048 | mg/L |  | mg/L | Final
772 | ew | Residential | 1st Floor | Kitchen Sink | S415ew | 2016-09-15 | 8:01 | Flushed for 5 min before stagnation. Old brass water meter. Unoccupied house. | No Filter | 10 | Chromium | N | 5 | U | ug/L | 0.00048 | mg/L |  | mg/L | Final
772 | ew | Residential | 1st Floor | Kitchen Sink | S416ew | 2016-09-15 | 8:01 | Flushed for 5 min before stagnation. Old brass water meter. Unoccupied house. | No Filter | 10 | Chromium | N | 5 | U | ug/L | 0.00048 | mg/L |  | mg/L | Final
772 | ew | Residential | 1st Floor | Kitchen Sink | S417ew | 2016-09-15 | 8:01 | Flushed for 5 min before stagnation. Old brass water meter. Unoccupied house. | No Filter | 10 | Chromium | N | 5 | U | ug/L | 0.00048 | mg/L |  | mg/L | Final
772 | ew | Residential | 1st Floor | Kitchen Sink | DS401ew | 2016-09-15 | 8:09 | Flushed for 5 min before stagnation. Old brass water meter. Unoccupied house. | No Filter | 10 | Total Phosphorus | Y | 0.84 |  | mg/L | 0.06 | mg/L | 0.15 | mg/L | Final
772 | ew | Residential | 1st Floor | Kitchen Sink | DS402ew | 2016-09-15 | 8:09 | Flushed for 5 min before stagnation. Old brass water meter. Unoccupied house. | No Filter | 10 | Total Alkalinity | Y | 73 |  | mg CaCO3/L |  | mg CaCO3/L | 20 | mg CaCO3/L | Final
772 | ew | Residential | 1st Floor | Kitchen Sink | DS402ew | 2016-09-15 | 8:09 | Flushed for 5 min before stagnation. Old brass water meter. Unoccupied house. | No Filter | 10 | Chloride | Y | 10.3 |  | mg/L | 0.02 | mg/L | 0.12 | mg/L | Final
772 | ew | Residential | 1st Floor | Kitchen Sink | DS402ew | 2016-09-15 | 8:09 | Flushed for 5 min before stagnation. Old brass water meter. Unoccupied house. | No Filter | 10 | Sulfate as SO4 | Y | 18.3 |  | mg/L | 0.02 | mg/L | 0.12 | mg/L | Final
772 | ew | Residential | 1st Floor | Kitchen Sink | DS402ew | 2016-09-15 | 8:09 | Flushed for 5 min before stagnation. Old brass water meter. Unoccupied house. | No Filter | 10 | Fluoride | Y | 0.74 |  | mg/L | 0.01 | mg/L | 0.02 | mg/L | Final
772 | ew | Residential | 1st Floor | Kitchen Sink | DS403ew | 2016-09-15 | 8:09 | Flushed for 5 min before stagnation. Old brass water meter. Unoccupied house. | No Filter | 10 | Magnesium | Y | 7.76 |  | mg/L | 0.0038 | mg/L |  | mg/L | Final
772 | ew | Residential | 1st Floor | Kitchen Sink | DS403ew | 2016-09-15 | 8:09 | Flushed for 5 min before stagnation. Old brass water meter. Unoccupied house. | No Filter | 10 | Lead | Y | 5.1 |  | ug/L | 0.03 | ug/L |  | ug/L | Final
772 | ew | Residential | 1st Floor | Kitchen Sink | DS403ew | 2016-09-15 | 8:09 | Flushed for 5 min before stagnation. Old brass water meter. Unoccupied house. | No Filter | 10 | Calcium | Y | 25.6 |  | mg/L | 0.0053 | mg/L |  | mg/L | Final
772 | ew | Residential | 1st Floor | Kitchen Sink | DS403ew | 2016-09-15 | 8:09 | Flushed for 5 min before stagnation. Old brass water meter. Unoccupied house. | No Filter | 10 | Sodium | Y | 5.76 |  | mg/L | 0.0063 | mg/L |  | mg/L | Final
772 | ew | Residential | 1st Floor | Kitchen Sink | DS403ew | 2016-09-15 | 8:09 | Flushed for 5 min before stagnation. Old brass water meter. Unoccupied house. | No Filter | 10 | Manganese | N | 0.008 | U | mg/L | 0.00025 | mg/L |  | mg/L | Final
772 | ew | Residential | 1st Floor | Kitchen Sink | DS403ew | 2016-09-15 | 8:09 | Flushed for 5 min before stagnation. Old brass water meter. Unoccupied house. | No Filter | 10 | Nickel | N | 0.006 | U | mg/L | 0.00036 | mg/L |  | mg/L | Final
772 | ew | Residential | 1st Floor | Kitchen Sink | DS403ew | 2016-09-15 | 8:09 | Flushed for 5 min before stagnation. Old brass water meter. Unoccupied house. | No Filter | 10 | Zinc | Y | 0.0677 |  | mg/L | 0.54 | ug/L |  | ug/L | Final
772 | ew | Residential | 1st Floor | Kitchen Sink | DS403ew | 2016-09-15 | 8:09 | Flushed for 5 min before stagnation. Old brass water meter. Unoccupied house. | No Filter | 10 | Tin | N | 0.02 | U | mg/L | 0.0016 | mg/L |  | mg/L | Final
772 | ew | Residential | 1st Floor | Kitchen Sink | DS403ew | 2016-09-15 | 8:09 | Flushed for 5 min before stagnation. Old brass water meter. Unoccupied house. | No Filter | 10 | Copper | Y | 3.3 |  | ug/L | 0.1 | ug/L |  | ug/L | Final
772 | ew | Residential | 1st Floor | Kitchen Sink | S401ew | 2016-09-15 | 8:01 | Flushed for 5 min before stagnation. Old brass water meter. Unoccupied house. | No Filter | 10 | Zinc | Y | 0.889 |  | mg/L | 0.54 | ug/L |  | ug/L | Final
772 | ew | Residential | 1st Floor | Kitchen Sink | S401ew | 2016-09-15 | 8:01 | Flushed for 5 min before stagnation. Old brass water meter. Unoccupied house. | No Filter | 10 | Nickel | Y | 0.016 |  | mg/L | 0.00036 | mg/L |  | mg/L | Final
772 | ew | Residential | 1st Floor | Kitchen Sink | S401ew | 2016-09-15 | 8:01 | Flushed for 5 min before stagnation. Old brass water meter. Unoccupied house. | No Filter | 10 | Tin | N | 0.02 | U | mg/L | 0.0016 | mg/L |  | mg/L | Final
772 | ew | Residential | 1st Floor | Kitchen Sink | S401ew | 2016-09-15 | 8:01 | Flushed for 5 min before stagnation. Old brass water meter. Unoccupied house. | No Filter | 10 | Lead | Y | 6.35 |  | ug/L | 0.03 | ug/L |  | ug/L | Final
772 | ew | Residential | 1st Floor | Kitchen Sink | S401ew | 2016-09-15 | 8:01 | Flushed for 5 min before stagnation. Old brass water meter. Unoccupied house. | No Filter | 10 | Copper | Y | 25.3 |  | ug/L | 0.1 | ug/L |  | ug/L | Final
772 | ew | Residential | 1st Floor | Kitchen Sink | S401ew | 2016-09-15 | 8:01 | Flushed for 5 min before stagnation. Old brass water meter. Unoccupied house. | No Filter | 10 | Sodium | Y | 5.86 |  | mg/L | 0.0063 | mg/L |  | mg/L | Final
772 | ew | Residential | 1st Floor | Kitchen Sink | S401ew | 2016-09-15 | 8:01 | Flushed for 5 min before stagnation. Old brass water meter. Unoccupied house. | No Filter | 10 | Calcium | Y | 26 |  | mg/L | 0.0053 | mg/L |  | mg/L | Final
772 | ew | Residential | 1st Floor | Kitchen Sink | S401ew | 2016-09-15 | 8:01 | Flushed for 5 min before stagnation. Old brass water meter. Unoccupied house. | No Filter | 10 | Magnesium | Y | 7.85 |  | mg/L | 0.0038 | mg/L |  | mg/L | Final
772 | ew | Residential | 1st Floor | Kitchen Sink | S402ew | 2016-09-15 | 8:01 | Flushed for 5 min before stagnation. Old brass water meter. Unoccupied house. | No Filter | 10 | Tin | N | 0.02 | U | mg/L | 0.0016 | mg/L |  | mg/L | Final
772 | ew | Residential | 1st Floor | Kitchen Sink | S402ew | 2016-09-15 | 8:01 | Flushed for 5 min before stagnation. Old brass water meter. Unoccupied house. | No Filter | 10 | Calcium | Y | 26.1 |  | mg/L | 0.0053 | mg/L |  | mg/L | Final
772 | ew | Residential | 1st Floor | Kitchen Sink | S402ew | 2016-09-15 | 8:01 | Flushed for 5 min before stagnation. Old brass water meter. Unoccupied house. | No Filter | 10 | Copper | Y | 7.29 |  | ug/L | 0.1 | ug/L |  | ug/L | Final
772 | ew | Residential | 1st Floor | Kitchen Sink | S402ew | 2016-09-15 | 8:01 | Flushed for 5 min before stagnation. Old brass water meter. Unoccupied house. | No Filter | 10 | Zinc | Y | 0.485 |  | mg/L | 0.54 | ug/L |  | ug/L | Final
772 | ew | Residential | 1st Floor | Kitchen Sink | S402ew | 2016-09-15 | 8:01 | Flushed for 5 min before stagnation. Old brass water meter. Unoccupied house. | No Filter | 10 | Lead | Y | 5.83 |  | ug/L | 0.03 | ug/L |  | ug/L | Final
772 | ew | Residential | 1st Floor | Kitchen Sink | S402ew | 2016-09-15 | 8:01 | Flushed for 5 min before stagnation. Old brass water meter. Unoccupied house. | No Filter | 10 | Nickel | N | 0.006 | U | mg/L | 0.00036 | mg/L |  | mg/L | Final
772 | ew | Residential | 1st Floor | Kitchen Sink | S402ew | 2016-09-15 | 8:01 | Flushed for 5 min before stagnation. Old brass water meter. Unoccupied house. | No Filter | 10 | Sodium | Y | 5.91 |  | mg/L | 0.0063 | mg/L |  | mg/L | Final
772 | ew | Residential | 1st Floor | Kitchen Sink | S402ew | 2016-09-15 | 8:01 | Flushed for 5 min before stagnation. Old brass water meter. Unoccupied house. | No Filter | 10 | Magnesium | Y | 7.89 |  | mg/L | 0.0038 | mg/L |  | mg/L | Final
772 | ew | Residential | 1st Floor | Kitchen Sink | S403ew | 2016-09-15 | 8:01 | Flushed for 5 min before stagnation. Old brass water meter. Unoccupied house. | No Filter | 10 | Tin | N | 0.02 | U | mg/L | 0.0016 | mg/L |  | mg/L | Final
772 | ew | Residential | 1st Floor | Kitchen Sink | S403ew | 2016-09-15 | 8:01 | Flushed for 5 min before stagnation. Old brass water meter. Unoccupied house. | No Filter | 10 | Calcium | Y | 24.7 |  | mg/L | 0.0053 | mg/L |  | mg/L | Final
772 | ew | Residential | 1st Floor | Kitchen Sink | S403ew | 2016-09-15 | 8:01 | Flushed for 5 min before stagnation. Old brass water meter. Unoccupied house. | No Filter | 10 | Copper | Y | 3.7 |  | ug/L | 0.1 | ug/L |  | ug/L | Final
772 | ew | Residential | 1st Floor | Kitchen Sink | S403ew | 2016-09-15 | 8:01 | Flushed for 5 min before stagnation. Old brass water meter. Unoccupied house. | No Filter | 10 | Lead | Y | 8.08 |  | ug/L | 0.03 | ug/L |  | ug/L | Final
772 | ew | Residential | 1st Floor | Kitchen Sink | S403ew | 2016-09-15 | 8:01 | Flushed for 5 min before stagnation. Old brass water meter. Unoccupied house. | No Filter | 10 | Magnesium | Y | 8.45 |  | mg/L | 0.0038 | mg/L |  | mg/L | Final
772 | ew | Residential | 1st Floor | Kitchen Sink | S403ew | 2016-09-15 | 8:01 | Flushed for 5 min before stagnation. Old brass water meter. Unoccupied house. | No Filter | 10 | Zinc | Y | 0.324 |  | mg/L | 0.54 | ug/L |  | ug/L | Final
772 | ew | Residential | 1st Floor | Kitchen Sink | S403ew | 2016-09-15 | 8:01 | Flushed for 5 min before stagnation. Old brass water meter. Unoccupied house. | No Filter | 10 | Nickel | N | 0.006 | U | mg/L | 0.00036 | mg/L |  | mg/L | Final
772 | ew | Residential | 1st Floor | Kitchen Sink | S403ew | 2016-09-15 | 8:01 | Flushed for 5 min before stagnation. Old brass water meter. Unoccupied house. | No Filter | 10 | Sodium | Y | 6.28 |  | mg/L | 0.0063 | mg/L |  | mg/L | Final
772 | ew | Residential | 1st Floor | Kitchen Sink | S404ew | 2016-09-15 | 8:01 | Flushed for 5 min before stagnation. Old brass water meter. Unoccupied house. | No Filter | 10 | Lead | Y | 9.35 | J | ug/L | 0.03 | ug/L |  | ug/L | Final
772 | ew | Residential | 1st Floor | Kitchen Sink | S404ew | 2016-09-15 | 8:01 | Flushed for 5 min before stagnation. Old brass water meter. Unoccupied house. | No Filter | 10 | Sodium | Y | 6.26 | J | mg/L | 0.0063 | mg/L |  | mg/L | Final
772 | ew | Residential | 1st Floor | Kitchen Sink | S404ew | 2016-09-15 | 8:01 | Flushed for 5 min before stagnation. Old brass water meter. Unoccupied house. | No Filter | 10 | Nickel | N | 0.006 | UJ | mg/L | 0.00036 | mg/L |  | mg/L | Final
772 | ew | Residential | 1st Floor | Kitchen Sink | S404ew | 2016-09-15 | 8:01 | Flushed for 5 min before stagnation. Old brass water meter. Unoccupied house. | No Filter | 10 | Tin | N | 0.02 | UJ | mg/L | 0.0016 | mg/L |  | mg/L | Final
772 | ew | Residential | 1st Floor | Kitchen Sink | S404ew | 2016-09-15 | 8:01 | Flushed for 5 min before stagnation. Old brass water meter. Unoccupied house. | No Filter | 10 | Copper | Y | 13.6 | J | ug/L | 0.1 | ug/L |  | ug/L | Final
772 | ew | Residential | 1st Floor | Kitchen Sink | S404ew | 2016-09-15 | 8:01 | Flushed for 5 min before stagnation. Old brass water meter. Unoccupied house. | No Filter | 10 | Zinc | Y | 0.282 | J | mg/L | 0.54 | ug/L |  | ug/L | Final
772 | ew | Residential | 1st Floor | Kitchen Sink | S404ew | 2016-09-15 | 8:01 | Flushed for 5 min before stagnation. Old brass water meter. Unoccupied house. | No Filter | 10 | Calcium | Y | 24.1 | J | mg/L | 0.0053 | mg/L |  | mg/L | Final
772 | ew | Residential | 1st Floor | Kitchen Sink | S404ew | 2016-09-15 | 8:01 | Flushed for 5 min before stagnation. Old brass water meter. Unoccupied house. | No Filter | 10 | Magnesium | Y | 8.45 | J | mg/L | 0.0038 | mg/L |  | mg/L | Final
772 | ew | Residential | 1st Floor | Kitchen Sink | S405ew | 2016-09-15 | 8:01 | Flushed for 5 min before stagnation. Old brass water meter. Unoccupied house. | No Filter | 10 | Magnesium | Y | 7.88 |  | mg/L | 0.0038 | mg/L |  | mg/L | Final
772 | ew | Residential | 1st Floor | Kitchen Sink | S405ew | 2016-09-15 | 8:01 | Flushed for 5 min before stagnation. Old brass water meter. Unoccupied house. | No Filter | 10 | Calcium | Y | 24.9 |  | mg/L | 0.0053 | mg/L |  | mg/L | Final
772 | ew | Residential | 1st Floor | Kitchen Sink | S405ew | 2016-09-15 | 8:01 | Flushed for 5 min before stagnation. Old brass water meter. Unoccupied house. | No Filter | 10 | Zinc | Y | 0.142 |  | mg/L | 0.54 | ug/L |  | ug/L | Final
772 | ew | Residential | 1st Floor | Kitchen Sink | S405ew | 2016-09-15 | 8:01 | Flushed for 5 min before stagnation. Old brass water meter. Unoccupied house. | No Filter | 10 | Sodium | Y | 5.84 |  | mg/L | 0.0063 | mg/L |  | mg/L | Final
772 | ew | Residential | 1st Floor | Kitchen Sink | S405ew | 2016-09-15 | 8:01 | Flushed for 5 min before stagnation. Old brass water meter. Unoccupied house. | No Filter | 10 | Nickel | N | 0.006 | U | mg/L | 0.00036 | mg/L |  | mg/L | Final
772 | ew | Residential | 1st Floor | Kitchen Sink | S405ew | 2016-09-15 | 8:01 | Flushed for 5 min before stagnation. Old brass water meter. Unoccupied house. | No Filter | 10 | Tin | N | 0.02 | U | mg/L | 0.0016 | mg/L |  | mg/L | Final
772 | ew | Residential | 1st Floor | Kitchen Sink | S405ew | 2016-09-15 | 8:01 | Flushed for 5 min before stagnation. Old brass water meter. Unoccupied house. | No Filter | 10 | Copper | Y | 56.5 |  | ug/L | 0.1 | ug/L |  | ug/L | Final
772 | ew | Residential | 1st Floor | Kitchen Sink | S405ew | 2016-09-15 | 8:01 | Flushed for 5 min before stagnation. Old brass water meter. Unoccupied house. | No Filter | 10 | Lead | Y | 16.4 |  | ug/L | 0.03 | ug/L |  | ug/L | Final
772 | ew | Residential | 1st Floor | Kitchen Sink | S406ew | 2016-09-15 | 8:01 | Flushed for 5 min before stagnation. Old brass water meter. Unoccupied house. | No Filter | 10 | Lead | Y | 15 |  | ug/L | 0.03 | ug/L |  | ug/L | Final
772 | ew | Residential | 1st Floor | Kitchen Sink | S406ew | 2016-09-15 | 8:01 | Flushed for 5 min before stagnation. Old brass water meter. Unoccupied house. | No Filter | 10 | Zinc | Y | 0.108 |  | mg/L | 0.54 | ug/L |  | ug/L | Final
772 | ew | Residential | 1st Floor | Kitchen Sink | S406ew | 2016-09-15 | 8:01 | Flushed for 5 min before stagnation. Old brass water meter. Unoccupied house. | No Filter | 10 | Tin | N | 0.02 | U | mg/L | 0.0016 | mg/L |  | mg/L | Final
772 | ew | Residential | 1st Floor | Kitchen Sink | S406ew | 2016-09-15 | 8:01 | Flushed for 5 min before stagnation. Old brass water meter. Unoccupied house. | No Filter | 10 | Nickel | N | 0.006 | U | mg/L | 0.00036 | mg/L |  | mg/L | Final
772 | ew | Residential | 1st Floor | Kitchen Sink | S406ew | 2016-09-15 | 8:01 | Flushed for 5 min before stagnation. Old brass water meter. Unoccupied house. | No Filter | 10 | Sodium | Y | 5.73 |  | mg/L | 0.0063 | mg/L |  | mg/L | Final
772 | ew | Residential | 1st Floor | Kitchen Sink | S406ew | 2016-09-15 | 8:01 | Flushed for 5 min before stagnation. Old brass water meter. Unoccupied house. | No Filter | 10 | Magnesium | Y | 7.91 |  | mg/L | 0.0038 | mg/L |  | mg/L | Final
772 | ew | Residential | 1st Floor | Kitchen Sink | S406ew | 2016-09-15 | 8:01 | Flushed for 5 min before stagnation. Old brass water meter. Unoccupied house. | No Filter | 10 | Copper | Y | 8.98 |  | ug/L | 0.1 | ug/L |  | ug/L | Final
772 | ew | Residential | 1st Floor | Kitchen Sink | S406ew | 2016-09-15 | 8:01 | Flushed for 5 min before stagnation. Old brass water meter. Unoccupied house. | No Filter | 10 | Calcium | Y | 25.4 |  | mg/L | 0.0053 | mg/L |  | mg/L | Final
772 | ew | Residential | 1st Floor | Kitchen Sink | S407ew | 2016-09-15 | 8:01 | Flushed for 5 min before stagnation. Old brass water meter. Unoccupied house. | No Filter | 10 | Copper | Y | 6.68 |  | ug/L | 0.1 | ug/L |  | ug/L | Final
772 | ew | Residential | 1st Floor | Kitchen Sink | S407ew | 2016-09-15 | 8:01 | Flushed for 5 min before stagnation. Old brass water meter. Unoccupied house. | No Filter | 10 | Tin | N | 0.02 | U | mg/L | 0.0016 | mg/L |  | mg/L | Final
772 | ew | Residential | 1st Floor | Kitchen Sink | S407ew | 2016-09-15 | 8:01 | Flushed for 5 min before stagnation. Old brass water meter. Unoccupied house. | No Filter | 10 | Nickel | N | 0.006 | U | mg/L | 0.00036 | mg/L |  | mg/L | Final
772 | ew | Residential | 1st Floor | Kitchen Sink | S407ew | 2016-09-15 | 8:01 | Flushed for 5 min before stagnation. Old brass water meter. Unoccupied house. | No Filter | 10 | Sodium | Y | 5.79 |  | mg/L | 0.0063 | mg/L |  | mg/L | Final
772 | ew | Residential | 1st Floor | Kitchen Sink | S407ew | 2016-09-15 | 8:01 | Flushed for 5 min before stagnation. Old brass water meter. Unoccupied house. | No Filter | 10 | Zinc | Y | 0.101 |  | mg/L | 0.54 | ug/L |  | ug/L | Final
772 | ew | Residential | 1st Floor | Kitchen Sink | S407ew | 2016-09-15 | 8:01 | Flushed for 5 min before stagnation. Old brass water meter. Unoccupied house. | No Filter | 10 | Lead | Y | 19.3 |  | ug/L | 0.03 | ug/L |  | ug/L | Final
772 | ew | Residential | 1st Floor | Kitchen Sink | S407ew | 2016-09-15 | 8:01 | Flushed for 5 min before stagnation. Old brass water meter. Unoccupied house. | No Filter | 10 | Manganese | N | 0.008 | U | mg/L | 0.00025 | mg/L |  | mg/L | Final
772 | ew | Residential | 1st Floor | Kitchen Sink | S407ew | 2016-09-15 | 8:01 | Flushed for 5 min before stagnation. Old brass water meter. Unoccupied house. | No Filter | 10 | Calcium | Y | 25.2 |  | mg/L | 0.0053 | mg/L |  | mg/L | Final
772 | ew | Residential | 1st Floor | Kitchen Sink | S407ew | 2016-09-15 | 8:01 | Flushed for 5 min before stagnation. Old brass water meter. Unoccupied house. | No Filter | 10 | Magnesium | Y | 7.83 |  | mg/L | 0.0038 | mg/L |  | mg/L | Final
772 | ew | Residential | 1st Floor | Kitchen Sink | S408ew | 2016-09-15 | 8:01 | Flushed for 5 min before stagnation. Old brass water meter. Unoccupied house. | No Filter | 10 | Copper | Y | 8.67 |  | ug/L | 0.1 | ug/L |  | ug/L | Final
772 | ew | Residential | 1st Floor | Kitchen Sink | S408ew | 2016-09-15 | 8:01 | Flushed for 5 min before stagnation. Old brass water meter. Unoccupied house. | No Filter | 10 | Lead | Y | 20.7 |  | ug/L | 0.03 | ug/L |  | ug/L | Final
772 | ew | Residential | 1st Floor | Kitchen Sink | S408ew | 2016-09-15 | 8:01 | Flushed for 5 min before stagnation. Old brass water meter. Unoccupied house. | No Filter | 10 | Calcium | Y | 25.4 |  | mg/L | 0.0053 | mg/L |  | mg/L | Final
772 | ew | Residential | 1st Floor | Kitchen Sink | S408ew | 2016-09-15 | 8:01 | Flushed for 5 min before stagnation. Old brass water meter. Unoccupied house. | No Filter | 10 | Zinc | Y | 0.095 |  | mg/L | 0.54 | ug/L |  | ug/L | Final
772 | ew | Residential | 1st Floor | Kitchen Sink | S408ew | 2016-09-15 | 8:01 | Flushed for 5 min before stagnation. Old brass water meter. Unoccupied house. | No Filter | 10 | Magnesium | Y | 7.81 |  | mg/L | 0.0038 | mg/L |  | mg/L | Final
772 | ew | Residential | 1st Floor | Kitchen Sink | S408ew | 2016-09-15 | 8:01 | Flushed for 5 min before stagnation. Old brass water meter. Unoccupied house. | No Filter | 10 | Manganese | N | 0.008 | U | mg/L | 0.00025 | mg/L |  | mg/L | Final
772 | ew | Residential | 1st Floor | Kitchen Sink | S408ew | 2016-09-15 | 8:01 | Flushed for 5 min before stagnation. Old brass water meter. Unoccupied house. | No Filter | 10 | Sodium | Y | 5.71 |  | mg/L | 0.0063 | mg/L |  | mg/L | Final
772 | ew | Residential | 1st Floor | Kitchen Sink | S408ew | 2016-09-15 | 8:01 | Flushed for 5 min before stagnation. Old brass water meter. Unoccupied house. | No Filter | 10 | Nickel | N | 0.006 | U | mg/L | 0.00036 | mg/L |  | mg/L | Final
772 | ew | Residential | 1st Floor | Kitchen Sink | S408ew | 2016-09-15 | 8:01 | Flushed for 5 min before stagnation. Old brass water meter. Unoccupied house. | No Filter | 10 | Tin | N | 0.02 | U | mg/L | 0.0016 | mg/L |  | mg/L | Final
772 | ew | Residential | 1st Floor | Kitchen Sink | S409ew | 2016-09-15 | 8:01 | Flushed for 5 min before stagnation. Old brass water meter. Unoccupied house. | No Filter | 10 | Sodium | Y | 5.79 |  | mg/L | 0.0063 | mg/L |  | mg/L | Final
772 | ew | Residential | 1st Floor | Kitchen Sink | S409ew | 2016-09-15 | 8:01 | Flushed for 5 min before stagnation. Old brass water meter. Unoccupied house. | No Filter | 10 | Magnesium | Y | 7.8 |  | mg/L | 0.0038 | mg/L |  | mg/L | Final
772 | ew | Residential | 1st Floor | Kitchen Sink | S409ew | 2016-09-15 | 8:01 | Flushed for 5 min before stagnation. Old brass water meter. Unoccupied house. | No Filter | 10 | Calcium | Y | 25.1 |  | mg/L | 0.0053 | mg/L |  | mg/L | Final
772 | ew | Residential | 1st Floor | Kitchen Sink | S409ew | 2016-09-15 | 8:01 | Flushed for 5 min before stagnation. Old brass water meter. Unoccupied house. | No Filter | 10 | Tin | N | 0.02 | U | mg/L | 0.0016 | mg/L |  | mg/L | Final
772 | ew | Residential | 1st Floor | Kitchen Sink | S409ew | 2016-09-15 | 8:01 | Flushed for 5 min before stagnation. Old brass water meter. Unoccupied house. | No Filter | 10 | Manganese | N | 0.008 | U | mg/L | 0.00025 | mg/L |  | mg/L | Final
772 | ew | Residential | 1st Floor | Kitchen Sink | S409ew | 2016-09-15 | 8:01 | Flushed for 5 min before stagnation. Old brass water meter. Unoccupied house. | No Filter | 10 | Nickel | N | 0.006 | U | mg/L | 0.00036 | mg/L |  | mg/L | Final
772 | ew | Residential | 1st Floor | Kitchen Sink | S409ew | 2016-09-15 | 8:01 | Flushed for 5 min before stagnation. Old brass water meter. Unoccupied house. | No Filter | 10 | Zinc | Y | 0.0926 |  | mg/L | 0.54 | ug/L |  | ug/L | Final
772 | ew | Residential | 1st Floor | Kitchen Sink | S409ew | 2016-09-15 | 8:01 | Flushed for 5 min before stagnation. Old brass water meter. Unoccupied house. | No Filter | 10 | Copper | Y | 5.58 |  | ug/L | 0.1 | ug/L |  | ug/L | Final
772 | ew | Residential | 1st Floor | Kitchen Sink | S409ew | 2016-09-15 | 8:01 | Flushed for 5 min before stagnation. Old brass water meter. Unoccupied house. | No Filter | 10 | Lead | Y | 17.3 |  | ug/L | 0.03 | ug/L |  | ug/L | Final
772 | ew | Residential | 1st Floor | Kitchen Sink | S410ew | 2016-09-15 | 8:01 | Flushed for 5 min before stagnation. Old brass water meter. Unoccupied house. | No Filter | 10 | Magnesium | Y | 7.84 |  | mg/L | 0.0038 | mg/L |  | mg/L | Final
772 | ew | Residential | 1st Floor | Kitchen Sink | S410ew | 2016-09-15 | 8:01 | Flushed for 5 min before stagnation. Old brass water meter. Unoccupied house. | No Filter | 10 | Manganese | N | 0.008 | U | mg/L | 0.00025 | mg/L |  | mg/L | Final
772 | ew | Residential | 1st Floor | Kitchen Sink | S410ew | 2016-09-15 | 8:01 | Flushed for 5 min before stagnation. Old brass water meter. Unoccupied house. | No Filter | 10 | Tin | N | 0.02 | U | mg/L | 0.0016 | mg/L |  | mg/L | Final
772 | ew | Residential | 1st Floor | Kitchen Sink | S410ew | 2016-09-15 | 8:01 | Flushed for 5 min before stagnation. Old brass water meter. Unoccupied house. | No Filter | 10 | Sodium | Y | 5.79 |  | mg/L | 0.0063 | mg/L |  | mg/L | Final
772 | ew | Residential | 1st Floor | Kitchen Sink | S410ew | 2016-09-15 | 8:01 | Flushed for 5 min before stagnation. Old brass water meter. Unoccupied house. | No Filter | 10 | Lead | Y | 15.9 |  | ug/L | 0.03 | ug/L |  | ug/L | Final
772 | ew | Residential | 1st Floor | Kitchen Sink | S410ew | 2016-09-15 | 8:01 | Flushed for 5 min before stagnation. Old brass water meter. Unoccupied house. | No Filter | 10 | Copper | Y | 5.18 |  | ug/L | 0.1 | ug/L |  | ug/L | Final
772 | ew | Residential | 1st Floor | Kitchen Sink | S410ew | 2016-09-15 | 8:01 | Flushed for 5 min before stagnation. Old brass water meter. Unoccupied house. | No Filter | 10 | Nickel | N | 0.006 | U | mg/L | 0.00036 | mg/L |  | mg/L | Final
772 | ew | Residential | 1st Floor | Kitchen Sink | S410ew | 2016-09-15 | 8:01 | Flushed for 5 min before stagnation. Old brass water meter. Unoccupied house. | No Filter | 10 | Calcium | Y | 25.5 |  | mg/L | 0.0053 | mg/L |  | mg/L | Final
772 | ew | Residential | 1st Floor | Kitchen Sink | S410ew | 2016-09-15 | 8:01 | Flushed for 5 min before stagnation. Old brass water meter. Unoccupied house. | No Filter | 10 | Zinc | Y | 0.0907 |  | mg/L | 0.54 | ug/L |  | ug/L | Final
772 | ew | Residential | 1st Floor | Kitchen Sink | S411ew | 2016-09-15 | 8:01 | Flushed for 5 min before stagnation. Old brass water meter. Unoccupied house. | No Filter | 10 | Calcium | Y | 25.8 |  | mg/L | 0.0053 | mg/L |  | mg/L | Final
772 | ew | Residential | 1st Floor | Kitchen Sink | S411ew | 2016-09-15 | 8:01 | Flushed for 5 min before stagnation. Old brass water meter. Unoccupied house. | No Filter | 10 | Zinc | Y | 0.092 |  | mg/L | 0.54 | ug/L |  | ug/L | Final
772 | ew | Residential | 1st Floor | Kitchen Sink | S411ew | 2016-09-15 | 8:01 | Flushed for 5 min before stagnation. Old brass water meter. Unoccupied house. | No Filter | 10 | Magnesium | Y | 7.82 |  | mg/L | 0.0038 | mg/L |  | mg/L | Final
772 | ew | Residential | 1st Floor | Kitchen Sink | S411ew | 2016-09-15 | 8:01 | Flushed for 5 min before stagnation. Old brass water meter. Unoccupied house. | No Filter | 10 | Sodium | Y | 5.75 |  | mg/L | 0.0063 | mg/L |  | mg/L | Final
772 | ew | Residential | 1st Floor | Kitchen Sink | S411ew | 2016-09-15 | 8:01 | Flushed for 5 min before stagnation. Old brass water meter. Unoccupied house. | No Filter | 10 | Lead | Y | 11.5 |  | ug/L | 0.03 | ug/L |  | ug/L | Final
772 | ew | Residential | 1st Floor | Kitchen Sink | S411ew | 2016-09-15 | 8:01 | Flushed for 5 min before stagnation. Old brass water meter. Unoccupied house. | No Filter | 10 | Copper | Y | 4.8 |  | ug/L | 0.1 | ug/L |  | ug/L | Final
772 | ew | Residential | 1st Floor | Kitchen Sink | S411ew | 2016-09-15 | 8:01 | Flushed for 5 min before stagnation. Old brass water meter. Unoccupied house. | No Filter | 10 | Manganese | N | 0.008 | U | mg/L | 0.00025 | mg/L |  | mg/L | Final
772 | ew | Residential | 1st Floor | Kitchen Sink | S411ew | 2016-09-15 | 8:01 | Flushed for 5 min before stagnation. Old brass water meter. Unoccupied house. | No Filter | 10 | Tin | N | 0.02 | U | mg/L | 0.0016 | mg/L |  | mg/L | Final
772 | ew | Residential | 1st Floor | Kitchen Sink | S411ew | 2016-09-15 | 8:01 | Flushed for 5 min before stagnation. Old brass water meter. Unoccupied house. | No Filter | 10 | Nickel | N | 0.006 | U | mg/L | 0.00036 | mg/L |  | mg/L | Final
772 | ew | Residential | 1st Floor | Kitchen Sink | S412ew | 2016-09-15 | 8:01 | Flushed for 5 min before stagnation. Old brass water meter. Unoccupied house. | No Filter | 10 | Nickel | N | 0.006 | U | mg/L | 0.00036 | mg/L |  | mg/L | Final
772 | ew | Residential | 1st Floor | Kitchen Sink | S412ew | 2016-09-15 | 8:01 | Flushed for 5 min before stagnation. Old brass water meter. Unoccupied house. | No Filter | 10 | Tin | N | 0.02 | U | mg/L | 0.0016 | mg/L |  | mg/L | Final
772 | ew | Residential | 1st Floor | Kitchen Sink | S412ew | 2016-09-15 | 8:01 | Flushed for 5 min before stagnation. Old brass water meter. Unoccupied house. | No Filter | 10 | Copper | Y | 4.6 |  | ug/L | 0.1 | ug/L |  | ug/L | Final
772 | ew | Residential | 1st Floor | Kitchen Sink | S412ew | 2016-09-15 | 8:01 | Flushed for 5 min before stagnation. Old brass water meter. Unoccupied house. | No Filter | 10 | Lead | Y | 7.36 |  | ug/L | 0.03 | ug/L |  | ug/L | Final
772 | ew | Residential | 1st Floor | Kitchen Sink | S412ew | 2016-09-15 | 8:01 | Flushed for 5 min before stagnation. Old brass water meter. Unoccupied house. | No Filter | 10 | Manganese | N | 0.008 | U | mg/L | 0.00025 | mg/L |  | mg/L | Final
772 | ew | Residential | 1st Floor | Kitchen Sink | S412ew | 2016-09-15 | 8:01 | Flushed for 5 min before stagnation. Old brass water meter. Unoccupied house. | No Filter | 10 | Magnesium | Y | 7.75 |  | mg/L | 0.0038 | mg/L |  | mg/L | Final
772 | ew | Residential | 1st Floor | Kitchen Sink | S412ew | 2016-09-15 | 8:01 | Flushed for 5 min before stagnation. Old brass water meter. Unoccupied house. | No Filter | 10 | Sodium | Y | 5.78 |  | mg/L | 0.0063 | mg/L |  | mg/L | Final
772 | ew | Residential | 1st Floor | Kitchen Sink | S412ew | 2016-09-15 | 8:01 | Flushed for 5 min before stagnation. Old brass water meter. Unoccupied house. | No Filter | 10 | Zinc | Y | 0.085 |  | mg/L | 0.54 | ug/L |  | ug/L | Final
772 | ew | Residential | 1st Floor | Kitchen Sink | S412ew | 2016-09-15 | 8:01 | Flushed for 5 min before stagnation. Old brass water meter. Unoccupied house. | No Filter | 10 | Calcium | Y | 25.5 |  | mg/L | 0.0053 | mg/L |  | mg/L | Final
772 | ew | Residential | 1st Floor | Kitchen Sink | S413ew | 2016-09-15 | 8:01 | Flushed for 5 min before stagnation. Old brass water meter. Unoccupied house. | No Filter | 10 | Magnesium | Y | 7.81 |  | mg/L | 0.0038 | mg/L |  | mg/L | Final
772 | ew | Residential | 1st Floor | Kitchen Sink | S413ew | 2016-09-15 | 8:01 | Flushed for 5 min before stagnation. Old brass water meter. Unoccupied house. | No Filter | 10 | Lead | Y | 6.93 |  | ug/L | 0.03 | ug/L |  | ug/L | Final
772 | ew | Residential | 1st Floor | Kitchen Sink | S413ew | 2016-09-15 | 8:01 | Flushed for 5 min before stagnation. Old brass water meter. Unoccupied house. | No Filter | 10 | Zinc | Y | 0.086 |  | mg/L | 0.54 | ug/L |  | ug/L | Final
772 | ew | Residential | 1st Floor | Kitchen Sink | S413ew | 2016-09-15 | 8:01 | Flushed for 5 min before stagnation. Old brass water meter. Unoccupied house. | No Filter | 10 | Tin | N | 0.02 | U | mg/L | 0.0016 | mg/L |  | mg/L | Final
772 | ew | Residential | 1st Floor | Kitchen Sink | S413ew | 2016-09-15 | 8:01 | Flushed for 5 min before stagnation. Old brass water meter. Unoccupied house. | No Filter | 10 | Nickel | N | 0.006 | U | mg/L | 0.00036 | mg/L |  | mg/L | Final
772 | ew | Residential | 1st Floor | Kitchen Sink | S413ew | 2016-09-15 | 8:01 | Flushed for 5 min before stagnation. Old brass water meter. Unoccupied house. | No Filter | 10 | Copper | Y | 4.5 |  | ug/L | 0.1 | ug/L |  | ug/L | Final
772 | ew | Residential | 1st Floor | Kitchen Sink | S413ew | 2016-09-15 | 8:01 | Flushed for 5 min before stagnation. Old brass water meter. Unoccupied house. | No Filter | 10 | Manganese | N | 0.008 | U | mg/L | 0.00025 | mg/L |  | mg/L | Final
772 | ew | Residential | 1st Floor | Kitchen Sink | S413ew | 2016-09-15 | 8:01 | Flushed for 5 min before stagnation. Old brass water meter. Unoccupied house. | No Filter | 10 | Calcium | Y | 25.7 |  | mg/L | 0.0053 | mg/L |  | mg/L | Final
772 | ew | Residential | 1st Floor | Kitchen Sink | S413ew | 2016-09-15 | 8:01 | Flushed for 5 min before stagnation. Old brass water meter. Unoccupied house. | No Filter | 10 | Sodium | Y | 5.79 |  | mg/L | 0.0063 | mg/L |  | mg/L | Final
772 | ew | Residential | 1st Floor | Kitchen Sink | S414ew | 2016-09-15 | 8:01 | Flushed for 5 min before stagnation. Old brass water meter. Unoccupied house. | No Filter | 10 | Nickel | N | 0.006 | U | mg/L | 0.00036 | mg/L |  | mg/L | Final
772 | ew | Residential | 1st Floor | Kitchen Sink | S414ew | 2016-09-15 | 8:01 | Flushed for 5 min before stagnation. Old brass water meter. Unoccupied house. | No Filter | 10 | Copper | Y | 4.3 |  | ug/L | 0.1 | ug/L |  | ug/L | Final
772 | ew | Residential | 1st Floor | Kitchen Sink | S414ew | 2016-09-15 | 8:01 | Flushed for 5 min before stagnation. Old brass water meter. Unoccupied house. | No Filter | 10 | Lead | Y | 6.66 |  | ug/L | 0.03 | ug/L |  | ug/L | Final
772 | ew | Residential | 1st Floor | Kitchen Sink | S414ew | 2016-09-15 | 8:01 | Flushed for 5 min before stagnation. Old brass water meter. Unoccupied house. | No Filter | 10 | Tin | N | 0.02 | U | mg/L | 0.0016 | mg/L |  | mg/L | Final
772 | ew | Residential | 1st Floor | Kitchen Sink | S414ew | 2016-09-15 | 8:01 | Flushed for 5 min before stagnation. Old brass water meter. Unoccupied house. | No Filter | 10 | Sodium | Y | 5.71 |  | mg/L | 0.0063 | mg/L |  | mg/L | Final
772 | ew | Residential | 1st Floor | Kitchen Sink | S414ew | 2016-09-15 | 8:01 | Flushed for 5 min before stagnation. Old brass water meter. Unoccupied house. | No Filter | 10 | Zinc | Y | 0.0817 |  | mg/L | 0.54 | ug/L |  | ug/L | Final
772 | ew | Residential | 1st Floor | Kitchen Sink | S414ew | 2016-09-15 | 8:01 | Flushed for 5 min before stagnation. Old brass water meter. Unoccupied house. | No Filter | 10 | Calcium | Y | 25.6 |  | mg/L | 0.0053 | mg/L |  | mg/L | Final
772 | ew | Residential | 1st Floor | Kitchen Sink | S414ew | 2016-09-15 | 8:01 | Flushed for 5 min before stagnation. Old brass water meter. Unoccupied house. | No Filter | 10 | Manganese | N | 0.008 | U | mg/L | 0.00025 | mg/L |  | mg/L | Final
772 | ew | Residential | 1st Floor | Kitchen Sink | S414ew | 2016-09-15 | 8:01 | Flushed for 5 min before stagnation. Old brass water meter. Unoccupied house. | No Filter | 10 | Magnesium | Y | 7.79 |  | mg/L | 0.0038 | mg/L |  | mg/L | Final
772 | ew | Residential | 1st Floor | Kitchen Sink | S415ew | 2016-09-15 | 8:01 | Flushed for 5 min before stagnation. Old brass water meter. Unoccupied house. | No Filter | 10 | Lead | Y | 6.55 |  | ug/L | 0.03 | ug/L |  | ug/L | Final
772 | ew | Residential | 1st Floor | Kitchen Sink | S415ew | 2016-09-15 | 8:01 | Flushed for 5 min before stagnation. Old brass water meter. Unoccupied house. | No Filter | 10 | Nickel | N | 0.006 | U | mg/L | 0.00036 | mg/L |  | mg/L | Final
772 | ew | Residential | 1st Floor | Kitchen Sink | S415ew | 2016-09-15 | 8:01 | Flushed for 5 min before stagnation. Old brass water meter. Unoccupied house. | No Filter | 10 | Calcium | Y | 25.5 |  | mg/L | 0.0053 | mg/L |  | mg/L | Final
772 | ew | Residential | 1st Floor | Kitchen Sink | S415ew | 2016-09-15 | 8:01 | Flushed for 5 min before stagnation. Old brass water meter. Unoccupied house. | No Filter | 10 | Magnesium | Y | 7.8 |  | mg/L | 0.0038 | mg/L |  | mg/L | Final
772 | ew | Residential | 1st Floor | Kitchen Sink | S415ew | 2016-09-15 | 8:01 | Flushed for 5 min before stagnation. Old brass water meter. Unoccupied house. | No Filter | 10 | Copper | Y | 4.2 |  | ug/L | 0.1 | ug/L |  | ug/L | Final
772 | ew | Residential | 1st Floor | Kitchen Sink | S415ew | 2016-09-15 | 8:01 | Flushed for 5 min before stagnation. Old brass water meter. Unoccupied house. | No Filter | 10 | Sodium | Y | 5.75 |  | mg/L | 0.0063 | mg/L |  | mg/L | Final
772 | ew | Residential | 1st Floor | Kitchen Sink | S415ew | 2016-09-15 | 8:01 | Flushed for 5 min before stagnation. Old brass water meter. Unoccupied house. | No Filter | 10 | Tin | N | 0.02 | U | mg/L | 0.0016 | mg/L |  | mg/L | Final
772 | ew | Residential | 1st Floor | Kitchen Sink | S415ew | 2016-09-15 | 8:01 | Flushed for 5 min before stagnation. Old brass water meter. Unoccupied house. | No Filter | 10 | Zinc | Y | 0.0816 |  | mg/L | 0.54 | ug/L |  | ug/L | Final
772 | ew | Residential | 1st Floor | Kitchen Sink | S415ew | 2016-09-15 | 8:01 | Flushed for 5 min before stagnation. Old brass water meter. Unoccupied house. | No Filter | 10 | Manganese | N | 0.008 | U | mg/L | 0.00025 | mg/L |  | mg/L | Final
772 | ew | Residential | 1st Floor | Kitchen Sink | S416ew | 2016-09-15 | 8:01 | Flushed for 5 min before stagnation. Old brass water meter. Unoccupied house. | No Filter | 10 | Copper | Y | 4.2 |  | ug/L | 0.1 | ug/L |  | ug/L | Final
772 | ew | Residential | 1st Floor | Kitchen Sink | S416ew | 2016-09-15 | 8:01 | Flushed for 5 min before stagnation. Old brass water meter. Unoccupied house. | No Filter | 10 | Nickel | N | 0.006 | U | mg/L | 0.00036 | mg/L |  | mg/L | Final
772 | ew | Residential | 1st Floor | Kitchen Sink | S416ew | 2016-09-15 | 8:01 | Flushed for 5 min before stagnation. Old brass water meter. Unoccupied house. | No Filter | 10 | Tin | N | 0.02 | U | mg/L | 0.0016 | mg/L |  | mg/L | Final
772 | ew | Residential | 1st Floor | Kitchen Sink | S416ew | 2016-09-15 | 8:01 | Flushed for 5 min before stagnation. Old brass water meter. Unoccupied house. | No Filter | 10 | Zinc | Y | 0.0795 |  | mg/L | 0.54 | ug/L |  | ug/L | Final
772 | ew | Residential | 1st Floor | Kitchen Sink | S416ew | 2016-09-15 | 8:01 | Flushed for 5 min before stagnation. Old brass water meter. Unoccupied house. | No Filter | 10 | Lead | Y | 6.35 |  | ug/L | 0.03 | ug/L |  | ug/L | Final
772 | ew | Residential | 1st Floor | Kitchen Sink | S416ew | 2016-09-15 | 8:01 | Flushed for 5 min before stagnation. Old brass water meter. Unoccupied house. | No Filter | 10 | Calcium | Y | 25.7 |  | mg/L | 0.0053 | mg/L |  | mg/L | Final
772 | ew | Residential | 1st Floor | Kitchen Sink | S416ew | 2016-09-15 | 8:01 | Flushed for 5 min before stagnation. Old brass water meter. Unoccupied house. | No Filter | 10 | Manganese | N | 0.008 | U | mg/L | 0.00025 | mg/L |  | mg/L | Final
772 | ew | Residential | 1st Floor | Kitchen Sink | S416ew | 2016-09-15 | 8:01 | Flushed for 5 min before stagnation. Old brass water meter. Unoccupied house. | No Filter | 10 | Sodium | Y | 5.62 |  | mg/L | 0.0063 | mg/L |  | mg/L | Final
772 | ew | Residential | 1st Floor | Kitchen Sink | S416ew | 2016-09-15 | 8:01 | Flushed for 5 min before stagnation. Old brass water meter. Unoccupied house. | No Filter | 10 | Magnesium | Y | 7.73 |  | mg/L | 0.0038 | mg/L |  | mg/L | Final
772 | ew | Residential | 1st Floor | Kitchen Sink | S417ew | 2016-09-15 | 8:01 | Flushed for 5 min before stagnation. Old brass water meter. Unoccupied house. | No Filter | 10 | Copper | Y | 4 |  | ug/L | 0.1 | ug/L |  | ug/L | Final
772 | ew | Residential | 1st Floor | Kitchen Sink | S417ew | 2016-09-15 | 8:01 | Flushed for 5 min before stagnation. Old brass water meter. Unoccupied house. | No Filter | 10 | Lead | Y | 6.1 |  | ug/L | 0.03 | ug/L |  | ug/L | Final
772 | ew | Residential | 1st Floor | Kitchen Sink | S417ew | 2016-09-15 | 8:01 | Flushed for 5 min before stagnation. Old brass water meter. Unoccupied house. | No Filter | 10 | Calcium | Y | 25.7 |  | mg/L | 0.0053 | mg/L |  | mg/L | Final
772 | ew | Residential | 1st Floor | Kitchen Sink | S417ew | 2016-09-15 | 8:01 | Flushed for 5 min before stagnation. Old brass water meter. Unoccupied house. | No Filter | 10 | Magnesium | Y | 7.7 |  | mg/L | 0.0038 | mg/L |  | mg/L | Final
772 | ew | Residential | 1st Floor | Kitchen Sink | S417ew | 2016-09-15 | 8:01 | Flushed for 5 min before stagnation. Old brass water meter. Unoccupied house. | No Filter | 10 | Manganese | N | 0.008 | U | mg/L | 0.00025 | mg/L |  | mg/L | Final
772 | ew | Residential | 1st Floor | Kitchen Sink | S417ew | 2016-09-15 | 8:01 | Flushed for 5 min before stagnation. Old brass water meter. Unoccupied house. | No Filter | 10 | Sodium | Y | 5.57 |  | mg/L | 0.0063 | mg/L |  | mg/L | Final
772 | ew | Residential | 1st Floor | Kitchen Sink | S417ew | 2016-09-15 | 8:01 | Flushed for 5 min before stagnation. Old brass water meter. Unoccupied house. | No Filter | 10 | Tin | N | 0.02 | U | mg/L | 0.0016 | mg/L |  | mg/L | Final
772 | ew | Residential | 1st Floor | Kitchen Sink | S417ew | 2016-09-15 | 8:01 | Flushed for 5 min before stagnation. Old brass water meter. Unoccupied house. | No Filter | 10 | Zinc | Y | 0.0781 |  | mg/L | 0.54 | ug/L |  | ug/L | Final
772 | ew | Residential | 1st Floor | Kitchen Sink | S417ew | 2016-09-15 | 8:01 | Flushed for 5 min before stagnation. Old brass water meter. Unoccupied house. | No Filter | 10 | Nickel | N | 0.006 | U | mg/L | 0.00036 | mg/L |  | mg/L | Final
772 | ew | Residential | 1st Floor | Kitchen Sink | DS403ew | 2016-09-15 | 8:09 | Flushed for 5 min before stagnation. Old brass water meter. Unoccupied house. | No Filter | 10 | Cadmium | N | 2 | U | ug/L | 0.00018 | mg/L |  | mg/L | Final
772 | ew | Residential | 1st Floor | Kitchen Sink | S401ew | 2016-09-15 | 8:01 | Flushed for 5 min before stagnation. Old brass water meter. Unoccupied house. | No Filter | 10 | Cadmium | N | 2 | U | ug/L | 0.00018 | mg/L |  | mg/L | Final
772 | ew | Residential | 1st Floor | Kitchen Sink | DS403ew | 2016-09-15 | 8:09 | Flushed for 5 min before stagnation. Old brass water meter. Unoccupied house. | No Filter | 10 | Aluminum | N | 0.2 | U | mg/L | 0.0087 | mg/L |  | mg/L | Final
772 | ew | Residential | 1st Floor | Kitchen Sink | S401ew | 2016-09-15 | 8:01 | Flushed for 5 min before stagnation. Old brass water meter. Unoccupied house. | No Filter | 10 | Aluminum | N | 0.2 | U | mg/L | 0.0087 | mg/L |  | mg/L | Final
772 | ew | Residential | 1st Floor | Kitchen Sink | S402ew | 2016-09-15 | 8:01 | Flushed for 5 min before stagnation. Old brass water meter. Unoccupied house. | No Filter | 10 | Cadmium | N | 2 | U | ug/L | 0.00018 | mg/L |  | mg/L | Final
772 | ew | Residential | 1st Floor | Kitchen Sink | S403ew | 2016-09-15 | 8:01 | Flushed for 5 min before stagnation. Old brass water meter. Unoccupied house. | No Filter | 10 | Cadmium | N | 2 | U | ug/L | 0.00018 | mg/L |  | mg/L | Final
772 | ew | Residential | 1st Floor | Kitchen Sink | S402ew | 2016-09-15 | 8:01 | Flushed for 5 min before stagnation. Old brass water meter. Unoccupied house. | No Filter | 10 | Aluminum | N | 0.2 | U | mg/L | 0.0087 | mg/L |  | mg/L | Final
772 | ew | Residential | 1st Floor | Kitchen Sink | S404ew | 2016-09-15 | 8:01 | Flushed for 5 min before stagnation. Old brass water meter. Unoccupied house. | No Filter | 10 | Cadmium | N | 2 | UJ | ug/L | 0.00018 | mg/L |  | mg/L | Final
772 | ew | Residential | 1st Floor | Kitchen Sink | S403ew | 2016-09-15 | 8:01 | Flushed for 5 min before stagnation. Old brass water meter. Unoccupied house. | No Filter | 10 | Aluminum | N | 0.2 | U | mg/L | 0.0087 | mg/L |  | mg/L | Final
772 | ew | Residential | 1st Floor | Kitchen Sink | S404ew | 2016-09-15 | 8:01 | Flushed for 5 min before stagnation. Old brass water meter. Unoccupied house. | No Filter | 10 | Aluminum | N | 0.2 | UJ | mg/L | 0.0087 | mg/L |  | mg/L | Final
772 | ew | Residential | 1st Floor | Kitchen Sink | S405ew | 2016-09-15 | 8:01 | Flushed for 5 min before stagnation. Old brass water meter. Unoccupied house. | No Filter | 10 | Cadmium | N | 2 | U | ug/L | 0.00018 | mg/L |  | mg/L | Final
772 | ew | Residential | 1st Floor | Kitchen Sink | S406ew | 2016-09-15 | 8:01 | Flushed for 5 min before stagnation. Old brass water meter. Unoccupied house. | No Filter | 10 | Cadmium | N | 2 | U | ug/L | 0.00018 | mg/L |  | mg/L | Final
772 | ew | Residential | 1st Floor | Kitchen Sink | S405ew | 2016-09-15 | 8:01 | Flushed for 5 min before stagnation. Old brass water meter. Unoccupied house. | No Filter | 10 | Aluminum | N | 0.2 | U | mg/L | 0.0087 | mg/L |  | mg/L | Final
772 | ew | Residential | 1st Floor | Kitchen Sink | S406ew | 2016-09-15 | 8:01 | Flushed for 5 min before stagnation. Old brass water meter. Unoccupied house. | No Filter | 10 | Aluminum | N | 0.2 | U | mg/L | 0.0087 | mg/L |  | mg/L | Final
772 | ew | Residential | 1st Floor | Kitchen Sink | S407ew | 2016-09-15 | 8:01 | Flushed for 5 min before stagnation. Old brass water meter. Unoccupied house. | No Filter | 10 | Cadmium | N | 2 | U | ug/L | 0.00018 | mg/L |  | mg/L | Final
772 | ew | Residential | 1st Floor | Kitchen Sink | S407ew | 2016-09-15 | 8:01 | Flushed for 5 min before stagnation. Old brass water meter. Unoccupied house. | No Filter | 10 | Aluminum | N | 0.2 | U | mg/L | 0.0087 | mg/L |  | mg/L | Final
772 | ew | Residential | 1st Floor | Kitchen Sink | S408ew | 2016-09-15 | 8:01 | Flushed for 5 min before stagnation. Old brass water meter. Unoccupied house. | No Filter | 10 | Cadmium | N | 2 | U | ug/L | 0.00018 | mg/L |  | mg/L | Final
772 | ew | Residential | 1st Floor | Kitchen Sink | S408ew | 2016-09-15 | 8:01 | Flushed for 5 min before stagnation. Old brass water meter. Unoccupied house. | No Filter | 10 | Aluminum | N | 0.2 | U | mg/L | 0.0087 | mg/L |  | mg/L | Final
772 | ew | Residential | 1st Floor | Kitchen Sink | S409ew | 2016-09-15 | 8:01 | Flushed for 5 min before stagnation. Old brass water meter. Unoccupied house. | No Filter | 10 | Cadmium | N | 2 | U | ug/L | 0.00018 | mg/L |  | mg/L | Final
772 | ew | Residential | 1st Floor | Kitchen Sink | S405ew | 2016-09-15 | 8:01 | Flushed for 5 min before stagnation. Old brass water meter. Unoccupied house. | No Filter | 10 | Manganese | Y | 0.0144 |  | mg/L | 0.00025 | mg/L |  | mg/L | Final
772 | ew | Residential | 1st Floor | Kitchen Sink | S410ew | 2016-09-15 | 8:01 | Flushed for 5 min before stagnation. Old brass water meter. Unoccupied house. | No Filter | 10 | Cadmium | N | 2 | U | ug/L | 0.00018 | mg/L |  | mg/L | Final
772 | ew | Residential | 1st Floor | Kitchen Sink | S409ew | 2016-09-15 | 8:01 | Flushed for 5 min before stagnation. Old brass water meter. Unoccupied house. | No Filter | 10 | Aluminum | N | 0.2 | U | mg/L | 0.0087 | mg/L |  | mg/L | Final
772 | ew | Residential | 1st Floor | Kitchen Sink | S410ew | 2016-09-15 | 8:01 | Flushed for 5 min before stagnation. Old brass water meter. Unoccupied house. | No Filter | 10 | Aluminum | N | 0.2 | U | mg/L | 0.0087 | mg/L |  | mg/L | Final
772 | ew | Residential | 1st Floor | Kitchen Sink | S411ew | 2016-09-15 | 8:01 | Flushed for 5 min before stagnation. Old brass water meter. Unoccupied house. | No Filter | 10 | Cadmium | N | 2 | U | ug/L | 0.00018 | mg/L |  | mg/L | Final
772 | ew | Residential | 1st Floor | Kitchen Sink | S411ew | 2016-09-15 | 8:01 | Flushed for 5 min before stagnation. Old brass water meter. Unoccupied house. | No Filter | 10 | Aluminum | N | 0.2 | U | mg/L | 0.0087 | mg/L |  | mg/L | Final
772 | ew | Residential | 1st Floor | Kitchen Sink | S412ew | 2016-09-15 | 8:01 | Flushed for 5 min before stagnation. Old brass water meter. Unoccupied house. | No Filter | 10 | Cadmium | N | 2 | U | ug/L | 0.00018 | mg/L |  | mg/L | Final
772 | ew | Residential | 1st Floor | Kitchen Sink | S413ew | 2016-09-15 | 8:01 | Flushed for 5 min before stagnation. Old brass water meter. Unoccupied house. | No Filter | 10 | Cadmium | N | 2 | U | ug/L | 0.00018 | mg/L |  | mg/L | Final
772 | ew | Residential | 1st Floor | Kitchen Sink | S412ew | 2016-09-15 | 8:01 | Flushed for 5 min before stagnation. Old brass water meter. Unoccupied house. | No Filter | 10 | Aluminum | N | 0.2 | U | mg/L | 0.0087 | mg/L |  | mg/L | Final
772 | ew | Residential | 1st Floor | Kitchen Sink | S413ew | 2016-09-15 | 8:01 | Flushed for 5 min before stagnation. Old brass water meter. Unoccupied house. | No Filter | 10 | Aluminum | N | 0.2 | U | mg/L | 0.0087 | mg/L |  | mg/L | Final
772 | ew | Residential | 1st Floor | Kitchen Sink | S414ew | 2016-09-15 | 8:01 | Flushed for 5 min before stagnation. Old brass water meter. Unoccupied house. | No Filter | 10 | Cadmium | N | 2 | U | ug/L | 0.00018 | mg/L |  | mg/L | Final
772 | ew | Residential | 1st Floor | Kitchen Sink | S415ew | 2016-09-15 | 8:01 | Flushed for 5 min before stagnation. Old brass water meter. Unoccupied house. | No Filter | 10 | Cadmium | N | 2 | U | ug/L | 0.00018 | mg/L |  | mg/L | Final
772 | ew | Residential | 1st Floor | Kitchen Sink | S414ew | 2016-09-15 | 8:01 | Flushed for 5 min before stagnation. Old brass water meter. Unoccupied house. | No Filter | 10 | Aluminum | N | 0.2 | U | mg/L | 0.0087 | mg/L |  | mg/L | Final
772 | ew | Residential | 1st Floor | Kitchen Sink | S416ew | 2016-09-15 | 8:01 | Flushed for 5 min before stagnation. Old brass water meter. Unoccupied house. | No Filter | 10 | Cadmium | N | 2 | U | ug/L | 0.00018 | mg/L |  | mg/L | Final
772 | ew | Residential | 1st Floor | Kitchen Sink | S415ew | 2016-09-15 | 8:01 | Flushed for 5 min before stagnation. Old brass water meter. Unoccupied house. | No Filter | 10 | Aluminum | N | 0.2 | U | mg/L | 0.0087 | mg/L |  | mg/L | Final
772 | ew | Residential | 1st Floor | Kitchen Sink | S416ew | 2016-09-15 | 8:01 | Flushed for 5 min before stagnation. Old brass water meter. Unoccupied house. | No Filter | 10 | Aluminum | N | 0.2 | U | mg/L | 0.0087 | mg/L |  | mg/L | Final
772 | ew | Residential | 1st Floor | Kitchen Sink | S417ew | 2016-09-15 | 8:01 | Flushed for 5 min before stagnation. Old brass water meter. Unoccupied house. | No Filter | 10 | Cadmium | N | 2 | U | ug/L | 0.00018 | mg/L |  | mg/L | Final
772 | ew | Residential | 1st Floor | Kitchen Sink | S417ew | 2016-09-15 | 8:01 | Flushed for 5 min before stagnation. Old brass water meter. Unoccupied house. | No Filter | 10 | Aluminum | N | 0.2 | U | mg/L | 0.0087 | mg/L |  | mg/L | Final
772 | ew | Residential | 1st Floor | Kitchen Sink | S403ew | 2016-09-15 | 8:01 | Flushed for 5 min before stagnation. Old brass water meter. Unoccupied house. | No Filter | 10 | Manganese | Y | 0.0226 |  | mg/L | 0.00025 | mg/L |  | mg/L | Final
772 | ew | Residential | 1st Floor | Kitchen Sink | S402ew | 2016-09-15 | 8:01 | Flushed for 5 min before stagnation. Old brass water meter. Unoccupied house. | No Filter | 10 | Manganese | Y | 0.0262 |  | mg/L | 0.00025 | mg/L |  | mg/L | Final
772 | ew | Residential | 1st Floor | Kitchen Sink | S404ew | 2016-09-15 | 8:01 | Flushed for 5 min before stagnation. Old brass water meter. Unoccupied house. | No Filter | 10 | Manganese | Y | 0.04 | J | mg/L | 0.00025 | mg/L |  | mg/L | Final
772 | ew | Residential | 1st Floor | Kitchen Sink | S403ew | 2016-09-15 | 8:01 | Flushed for 5 min before stagnation. Old brass water meter. Unoccupied house. | No Filter | 10 | Potassium | Y | 1.1 |  | mg/L | 0.023 | mg/L |  | mg/L | Final
772 | ew | Residential | 1st Floor | Kitchen Sink | S404ew | 2016-09-15 | 8:01 | Flushed for 5 min before stagnation. Old brass water meter. Unoccupied house. | No Filter | 10 | Potassium | Y | 1.1 | J | mg/L | 0.023 | mg/L |  | mg/L | Final
772 | ew | Residential | 1st Floor | Kitchen Sink | S405ew | 2016-09-15 | 8:01 | Flushed for 5 min before stagnation. Old brass water meter. Unoccupied house. | No Filter | 10 | Potassium | Y | 1.1 |  | mg/L | 0.023 | mg/L |  | mg/L | Final
774 | ex | Residential | 1st Floor | Kitchen Sink | S410ex | 2016-09-18 | 10:10 | Resident completed an approx 5 min flush prior to stagnation. | No Filter | 7 | Potassium | Y | 0.937 |  | mg/L | 0.068 | mg/L | 0.8 | mg/L | Final
774 | ex | Residential | 1st Floor | Kitchen Sink | DS403ex | 2016-09-18 | 10:18 | Resident completed an approx 5 min flush prior to stagnation. | No Filter | 7 | Potassium | Y | 0.951 |  | mg/L | 0.068 | mg/L | 0.8 | mg/L | Final
774 | ex | Residential | 1st Floor | Kitchen Sink | S403ex | 2016-09-18 | 10:10 | Resident completed an approx 5 min flush prior to stagnation. | No Filter | 7 | Potassium | Y | 0.952 |  | mg/L | 0.068 | mg/L | 0.8 | mg/L | Final
774 | ex | Residential | 1st Floor | Kitchen Sink | S409ex | 2016-09-18 | 10:10 | Resident completed an approx 5 min flush prior to stagnation. | No Filter | 7 | Potassium | Y | 0.965 |  | mg/L | 0.068 | mg/L | 0.8 | mg/L | Final
774 | ex | Residential | 1st Floor | Kitchen Sink | S404ex | 2016-09-18 | 10:10 | Resident completed an approx 5 min flush prior to stagnation. | No Filter | 7 | Potassium | Y | 0.967 |  | mg/L | 0.068 | mg/L | 0.8 | mg/L | Final
774 | ex | Residential | 1st Floor | Kitchen Sink | S408ex | 2016-09-18 | 10:10 | Resident completed an approx 5 min flush prior to stagnation. | No Filter | 7 | Potassium | Y | 0.985 |  | mg/L | 0.068 | mg/L | 0.8 | mg/L | Final
774 | ex | Residential | 1st Floor | Kitchen Sink | S414ex | 2016-09-18 | 10:10 | Resident completed an approx 5 min flush prior to stagnation. | No Filter | 7 | Potassium | Y | 0.997 |  | mg/L | 0.068 | mg/L | 0.8 | mg/L | Final
774 | ex | Residential | 1st Floor | Kitchen Sink | S406ex | 2016-09-18 | 10:10 | Resident completed an approx 5 min flush prior to stagnation. | No Filter | 7 | Potassium | Y | 0.999 |  | mg/L | 0.068 | mg/L | 0.8 | mg/L | Final
774 | ex | Residential | 1st Floor | Kitchen Sink | S401ex | 2016-09-18 | 10:10 | Resident completed an approx 5 min flush prior to stagnation. | No Filter | 7 | Potassium | Y | 1 |  | mg/L | 0.068 | mg/L | 0.8 | mg/L | Final
774 | ex | Residential | 1st Floor | Kitchen Sink | S405ex | 2016-09-18 | 10:10 | Resident completed an approx 5 min flush prior to stagnation. | No Filter | 7 | Potassium | Y | 1 |  | mg/L | 0.068 | mg/L | 0.8 | mg/L | Final
774 | ex | Residential | 1st Floor | Kitchen Sink | S415ex | 2016-09-18 | 10:10 | Resident completed an approx 5 min flush prior to stagnation. | No Filter | 7 | Potassium | Y | 1 |  | mg/L | 0.068 | mg/L | 0.8 | mg/L | Final
774 | ex | Residential | 1st Floor | Kitchen Sink | S417ex | 2016-09-18 | 10:10 | Resident completed an approx 5 min flush prior to stagnation. | No Filter | 7 | Potassium | Y | 1 |  | mg/L | 0.068 | mg/L | 0.8 | mg/L | Final
774 | ex | Residential | 1st Floor | Kitchen Sink | DS401ex | 2016-09-18 | 10:18 | Resident completed an approx 5 min flush prior to stagnation. | No Filter | 7 | Total Phosphorus | Y | 1 |  | mg/L | 0.06 | mg/L | 0.15 | mg/L | Final
774 | ex | Residential | 1st Floor | Kitchen Sink | DS403ex | 2016-09-18 | 10:18 | Resident completed an approx 5 min flush prior to stagnation. | No Filter | 7 | Iron | N | 0.08 | U | mg/L | 0.024 | mg/L | 0.08 | mg/L | Final
774 | ex | Residential | 1st Floor | Kitchen Sink | S401ex | 2016-09-18 | 10:10 | Resident completed an approx 5 min flush prior to stagnation. | No Filter | 7 | Iron | N | 0.08 | U | mg/L | 0.024 | mg/L | 0.08 | mg/L | Final
774 | ex | Residential | 1st Floor | Kitchen Sink | S402ex | 2016-09-18 | 10:10 | Resident completed an approx 5 min flush prior to stagnation. | No Filter | 7 | Iron | N | 0.08 | U | mg/L | 0.024 | mg/L | 0.08 | mg/L | Final
774 | ex | Residential | 1st Floor | Kitchen Sink | S403ex | 2016-09-18 | 10:10 | Resident completed an approx 5 min flush prior to stagnation. | No Filter | 7 | Iron | N | 0.08 | U | mg/L | 0.024 | mg/L | 0.08 | mg/L | Final
774 | ex | Residential | 1st Floor | Kitchen Sink | S404ex | 2016-09-18 | 10:10 | Resident completed an approx 5 min flush prior to stagnation. | No Filter | 7 | Iron | N | 0.08 | U | mg/L | 0.024 | mg/L | 0.08 | mg/L | Final
774 | ex | Residential | 1st Floor | Kitchen Sink | S408ex | 2016-09-18 | 10:10 | Resident completed an approx 5 min flush prior to stagnation. | No Filter | 7 | Iron | N | 0.08 | U | mg/L | 0.024 | mg/L | 0.08 | mg/L | Final
774 | ex | Residential | 1st Floor | Kitchen Sink | S405ex | 2016-09-18 | 10:10 | Resident completed an approx 5 min flush prior to stagnation. | No Filter | 7 | Iron | N | 0.08 | U | mg/L | 0.024 | mg/L | 0.08 | mg/L | Final
774 | ex | Residential | 1st Floor | Kitchen Sink | S406ex | 2016-09-18 | 10:10 | Resident completed an approx 5 min flush prior to stagnation. | No Filter | 7 | Iron | N | 0.08 | U | mg/L | 0.024 | mg/L | 0.08 | mg/L | Final
774 | ex | Residential | 1st Floor | Kitchen Sink | S409ex | 2016-09-18 | 10:10 | Resident completed an approx 5 min flush prior to stagnation. | No Filter | 7 | Iron | N | 0.08 | U | mg/L | 0.024 | mg/L | 0.08 | mg/L | Final
774 | ex | Residential | 1st Floor | Kitchen Sink | S410ex | 2016-09-18 | 10:10 | Resident completed an approx 5 min flush prior to stagnation. | No Filter | 7 | Iron | N | 0.08 | U | mg/L | 0.024 | mg/L | 0.08 | mg/L | Final
774 | ex | Residential | 1st Floor | Kitchen Sink | S411ex | 2016-09-18 | 10:10 | Resident completed an approx 5 min flush prior to stagnation. | No Filter | 7 | Iron | N | 0.08 | U | mg/L | 0.024 | mg/L | 0.08 | mg/L | Final
774 | ex | Residential | 1st Floor | Kitchen Sink | S412ex | 2016-09-18 | 10:10 | Resident completed an approx 5 min flush prior to stagnation. | No Filter | 7 | Iron | N | 0.08 | U | mg/L | 0.024 | mg/L | 0.08 | mg/L | Final
774 | ex | Residential | 1st Floor | Kitchen Sink | S413ex | 2016-09-18 | 10:10 | Resident completed an approx 5 min flush prior to stagnation. | No Filter | 7 | Iron | N | 0.08 | U | mg/L | 0.024 | mg/L | 0.08 | mg/L | Final
774 | ex | Residential | 1st Floor | Kitchen Sink | S414ex | 2016-09-18 | 10:10 | Resident completed an approx 5 min flush prior to stagnation. | No Filter | 7 | Iron | N | 0.08 | U | mg/L | 0.024 | mg/L | 0.08 | mg/L | Final
774 | ex | Residential | 1st Floor | Kitchen Sink | S415ex | 2016-09-18 | 10:10 | Resident completed an approx 5 min flush prior to stagnation. | No Filter | 7 | Iron | N | 0.08 | U | mg/L | 0.024 | mg/L | 0.08 | mg/L | Final
774 | ex | Residential | 1st Floor | Kitchen Sink | S416ex | 2016-09-18 | 10:10 | Resident completed an approx 5 min flush prior to stagnation. | No Filter | 7 | Iron | N | 0.08 | U | mg/L | 0.024 | mg/L | 0.08 | mg/L | Final
774 | ex | Residential | 1st Floor | Kitchen Sink | S417ex | 2016-09-18 | 10:10 | Resident completed an approx 5 min flush prior to stagnation. | No Filter | 7 | Iron | N | 0.08 | U | mg/L | 0.024 | mg/L | 0.08 | mg/L | Final
774 | ex | Residential | 1st Floor | Kitchen Sink | S418ex | 2016-09-18 | 10:10 | Resident completed an approx 5 min flush prior to stagnation. | No Filter | 7 | Iron | N | 0.08 | U | mg/L | 0.024 | mg/L | 0.08 | mg/L | Final
774 | ex | Residential | 1st Floor | Kitchen Sink | DS403ex | 2016-09-18 | 10:18 | Resident completed an approx 5 min flush prior to stagnation. | No Filter | 7 | Chromium | N | 5 | U | ug/L | 0.00057 | mg/L | 0.005 | mg/L | Final
774 | ex | Residential | 1st Floor | Kitchen Sink | S401ex | 2016-09-18 | 10:10 | Resident completed an approx 5 min flush prior to stagnation. | No Filter | 7 | Chromium | N | 5 | U | ug/L | 0.00057 | mg/L | 0.005 | mg/L | Final
774 | ex | Residential | 1st Floor | Kitchen Sink | S402ex | 2016-09-18 | 10:10 | Resident completed an approx 5 min flush prior to stagnation. | No Filter | 7 | Chromium | N | 5 | U | ug/L | 0.00057 | mg/L | 0.005 | mg/L | Final
774 | ex | Residential | 1st Floor | Kitchen Sink | S403ex | 2016-09-18 | 10:10 | Resident completed an approx 5 min flush prior to stagnation. | No Filter | 7 | Chromium | N | 5 | U | ug/L | 0.00057 | mg/L | 0.005 | mg/L | Final
774 | ex | Residential | 1st Floor | Kitchen Sink | S404ex | 2016-09-18 | 10:10 | Resident completed an approx 5 min flush prior to stagnation. | No Filter | 7 | Chromium | N | 5 | U | ug/L | 0.00057 | mg/L | 0.005 | mg/L | Final
774 | ex | Residential | 1st Floor | Kitchen Sink | S408ex | 2016-09-18 | 10:10 | Resident completed an approx 5 min flush prior to stagnation. | No Filter | 7 | Chromium | N | 5 | U | ug/L | 0.00057 | mg/L | 0.005 | mg/L | Final
774 | ex | Residential | 1st Floor | Kitchen Sink | S405ex | 2016-09-18 | 10:10 | Resident completed an approx 5 min flush prior to stagnation. | No Filter | 7 | Chromium | N | 5 | U | ug/L | 0.00057 | mg/L | 0.005 | mg/L | Final
774 | ex | Residential | 1st Floor | Kitchen Sink | S406ex | 2016-09-18 | 10:10 | Resident completed an approx 5 min flush prior to stagnation. | No Filter | 7 | Chromium | N | 5 | U | ug/L | 0.00057 | mg/L | 0.005 | mg/L | Final
774 | ex | Residential | 1st Floor | Kitchen Sink | S407ex | 2016-09-18 | 10:10 | Resident completed an approx 5 min flush prior to stagnation. | No Filter | 7 | Chromium | N | 5 | U | ug/L | 0.00057 | mg/L | 0.005 | mg/L | Final
774 | ex | Residential | 1st Floor | Kitchen Sink | S409ex | 2016-09-18 | 10:10 | Resident completed an approx 5 min flush prior to stagnation. | No Filter | 7 | Chromium | N | 5 | U | ug/L | 0.00057 | mg/L | 0.005 | mg/L | Final
774 | ex | Residential | 1st Floor | Kitchen Sink | S410ex | 2016-09-18 | 10:10 | Resident completed an approx 5 min flush prior to stagnation. | No Filter | 7 | Chromium | N | 5 | U | ug/L | 0.00057 | mg/L | 0.005 | mg/L | Final
774 | ex | Residential | 1st Floor | Kitchen Sink | S411ex | 2016-09-18 | 10:10 | Resident completed an approx 5 min flush prior to stagnation. | No Filter | 7 | Chromium | N | 5 | U | ug/L | 0.00057 | mg/L | 0.005 | mg/L | Final
774 | ex | Residential | 1st Floor | Kitchen Sink | S412ex | 2016-09-18 | 10:10 | Resident completed an approx 5 min flush prior to stagnation. | No Filter | 7 | Chromium | N | 5 | U | ug/L | 0.00057 | mg/L | 0.005 | mg/L | Final
774 | ex | Residential | 1st Floor | Kitchen Sink | S413ex | 2016-09-18 | 10:10 | Resident completed an approx 5 min flush prior to stagnation. | No Filter | 7 | Chromium | N | 5 | U | ug/L | 0.00057 | mg/L | 0.005 | mg/L | Final
774 | ex | Residential | 1st Floor | Kitchen Sink | S414ex | 2016-09-18 | 10:10 | Resident completed an approx 5 min flush prior to stagnation. | No Filter | 7 | Chromium | N | 5 | U | ug/L | 0.00057 | mg/L | 0.005 | mg/L | Final
774 | ex | Residential | 1st Floor | Kitchen Sink | S415ex | 2016-09-18 | 10:10 | Resident completed an approx 5 min flush prior to stagnation. | No Filter | 7 | Chromium | N | 5 | U | ug/L | 0.00057 | mg/L | 0.005 | mg/L | Final
774 | ex | Residential | 1st Floor | Kitchen Sink | S416ex | 2016-09-18 | 10:10 | Resident completed an approx 5 min flush prior to stagnation. | No Filter | 7 | Chromium | N | 5 | U | ug/L | 0.00057 | mg/L | 0.005 | mg/L | Final
774 | ex | Residential | 1st Floor | Kitchen Sink | S417ex | 2016-09-18 | 10:10 | Resident completed an approx 5 min flush prior to stagnation. | No Filter | 7 | Chromium | N | 5 | U | ug/L | 0.00057 | mg/L | 0.005 | mg/L | Final
774 | ex | Residential | 1st Floor | Kitchen Sink | S418ex | 2016-09-18 | 10:10 | Resident completed an approx 5 min flush prior to stagnation. | No Filter | 7 | Chromium | N | 5 | U | ug/L | 0.00057 | mg/L | 0.005 | mg/L | Final
774 | ex | Residential | 1st Floor | Kitchen Sink | S402ex | 2016-09-18 | 10:10 | Resident completed an approx 5 min flush prior to stagnation. | No Filter | 7 | Potassium | Y | 1.01 |  | mg/L | 0.068 | mg/L | 0.8 | mg/L | Final
774 | ex | Residential | 1st Floor | Kitchen Sink | DS402ex | 2016-09-18 | 10:18 | Resident completed an approx 5 min flush prior to stagnation. | No Filter | 7 | Total Alkalinity | Y | 72 | J | mg CaCO3/L |  | mg CaCO3/L | 20 | mg CaCO3/L | Final
774 | ex | Residential | 1st Floor | Kitchen Sink | DS402ex | 2016-09-18 | 10:18 | Resident completed an approx 5 min flush prior to stagnation. | No Filter | 7 | Chloride | Y | 10.6 |  | mg/L | 0.02 | mg/L | 0.12 | mg/L | Final
774 | ex | Residential | 1st Floor | Kitchen Sink | DS402ex | 2016-09-18 | 10:18 | Resident completed an approx 5 min flush prior to stagnation. | No Filter | 7 | Fluoride | Y | 0.74 |  | mg/L | 0.01 | mg/L | 0.02 | mg/L | Final
774 | ex | Residential | 1st Floor | Kitchen Sink | DS402ex | 2016-09-18 | 10:18 | Resident completed an approx 5 min flush prior to stagnation. | No Filter | 7 | Sulfate as SO4 | Y | 18.8 | J | mg/L | 0.02 | mg/L | 0.12 | mg/L | Final
774 | ex | Residential | 1st Floor | Kitchen Sink | DS403ex | 2016-09-18 | 10:18 | Resident completed an approx 5 min flush prior to stagnation. | No Filter | 7 | Tin | N | 0.02 | U | mg/L | 0.013 | mg/L | 0.02 | mg/L | Final
774 | ex | Residential | 1st Floor | Kitchen Sink | DS403ex | 2016-09-18 | 10:18 | Resident completed an approx 5 min flush prior to stagnation. | No Filter | 7 | Lead | Y | 1.91 |  | ug/L | 0.04 | ug/L | 0.5 | ug/L | Final
774 | ex | Residential | 1st Floor | Kitchen Sink | DS403ex | 2016-09-18 | 10:18 | Resident completed an approx 5 min flush prior to stagnation. | No Filter | 7 | Zinc | N | 0.01 | U | mg/L | 0.69 | ug/L | 10 | ug/L | Final
774 | ex | Residential | 1st Floor | Kitchen Sink | DS403ex | 2016-09-18 | 10:18 | Resident completed an approx 5 min flush prior to stagnation. | No Filter | 7 | Calcium | Y | 26.2 |  | mg/L | 0.021 | mg/L | 0.2 | mg/L | Final
774 | ex | Residential | 1st Floor | Kitchen Sink | DS403ex | 2016-09-18 | 10:18 | Resident completed an approx 5 min flush prior to stagnation. | No Filter | 7 | Magnesium | Y | 7.52 |  | mg/L | 0.011 | mg/L | 0.2 | mg/L | Final
774 | ex | Residential | 1st Floor | Kitchen Sink | DS403ex | 2016-09-18 | 10:18 | Resident completed an approx 5 min flush prior to stagnation. | No Filter | 7 | Manganese | N | 0.008 | U | mg/L | 0.00086 | mg/L | 0.008 | mg/L | Final
774 | ex | Residential | 1st Floor | Kitchen Sink | DS403ex | 2016-09-18 | 10:18 | Resident completed an approx 5 min flush prior to stagnation. | No Filter | 7 | Sodium | Y | 5.67 |  | mg/L | 0.046 | mg/L | 0.4 | mg/L | Final
774 | ex | Residential | 1st Floor | Kitchen Sink | DS403ex | 2016-09-18 | 10:18 | Resident completed an approx 5 min flush prior to stagnation. | No Filter | 7 | Nickel | N | 0.012 | U | mg/L | 0.0012 | mg/L | 0.012 | mg/L | Final
774 | ex | Residential | 1st Floor | Kitchen Sink | DS403ex | 2016-09-18 | 10:18 | Resident completed an approx 5 min flush prior to stagnation. | No Filter | 7 | Copper | Y | 1.15 |  | ug/L | 0.07 | ug/L | 1 | ug/L | Final
774 | ex | Residential | 1st Floor | Kitchen Sink | S401ex | 2016-09-18 | 10:10 | Resident completed an approx 5 min flush prior to stagnation. | No Filter | 7 | Nickel | N | 0.012 | U | mg/L | 0.0012 | mg/L | 0.012 | mg/L | Final
774 | ex | Residential | 1st Floor | Kitchen Sink | S401ex | 2016-09-18 | 10:10 | Resident completed an approx 5 min flush prior to stagnation. | No Filter | 7 | Calcium | Y | 26.5 |  | mg/L | 0.021 | mg/L | 0.2 | mg/L | Final
774 | ex | Residential | 1st Floor | Kitchen Sink | S401ex | 2016-09-18 | 10:10 | Resident completed an approx 5 min flush prior to stagnation. | No Filter | 7 | Magnesium | Y | 7.61 |  | mg/L | 0.011 | mg/L | 0.2 | mg/L | Final
774 | ex | Residential | 1st Floor | Kitchen Sink | S401ex | 2016-09-18 | 10:10 | Resident completed an approx 5 min flush prior to stagnation. | No Filter | 7 | Manganese | N | 0.008 | U | mg/L | 0.00086 | mg/L | 0.008 | mg/L | Final
774 | ex | Residential | 1st Floor | Kitchen Sink | S401ex | 2016-09-18 | 10:10 | Resident completed an approx 5 min flush prior to stagnation. | No Filter | 7 | Sodium | Y | 5.76 |  | mg/L | 0.046 | mg/L | 0.4 | mg/L | Final
774 | ex | Residential | 1st Floor | Kitchen Sink | S401ex | 2016-09-18 | 10:10 | Resident completed an approx 5 min flush prior to stagnation. | No Filter | 7 | Copper | Y | 27.6 |  | ug/L | 0.07 | ug/L | 1 | ug/L | Final
774 | ex | Residential | 1st Floor | Kitchen Sink | S401ex | 2016-09-18 | 10:10 | Resident completed an approx 5 min flush prior to stagnation. | No Filter | 7 | Lead | Y | 3.34 |  | ug/L | 0.04 | ug/L | 0.5 | ug/L | Final
774 | ex | Residential | 1st Floor | Kitchen Sink | S401ex | 2016-09-18 | 10:10 | Resident completed an approx 5 min flush prior to stagnation. | No Filter | 7 | Zinc | Y | 0.52 |  | mg/L | 0.69 | ug/L | 10 | ug/L | Final
774 | ex | Residential | 1st Floor | Kitchen Sink | S401ex | 2016-09-18 | 10:10 | Resident completed an approx 5 min flush prior to stagnation. | No Filter | 7 | Tin | N | 0.02 | U | mg/L | 0.013 | mg/L | 0.02 | mg/L | Final
774 | ex | Residential | 1st Floor | Kitchen Sink | S402ex | 2016-09-18 | 10:10 | Resident completed an approx 5 min flush prior to stagnation. | No Filter | 7 | Zinc | Y | 0.0234 |  | mg/L | 0.69 | ug/L | 10 | ug/L | Final
774 | ex | Residential | 1st Floor | Kitchen Sink | S402ex | 2016-09-18 | 10:10 | Resident completed an approx 5 min flush prior to stagnation. | No Filter | 7 | Copper | Y | 19.4 |  | ug/L | 0.07 | ug/L | 1 | ug/L | Final
774 | ex | Residential | 1st Floor | Kitchen Sink | S402ex | 2016-09-18 | 10:10 | Resident completed an approx 5 min flush prior to stagnation. | No Filter | 7 | Lead | Y | 6.81 |  | ug/L | 0.04 | ug/L | 0.5 | ug/L | Final
774 | ex | Residential | 1st Floor | Kitchen Sink | S402ex | 2016-09-18 | 10:10 | Resident completed an approx 5 min flush prior to stagnation. | No Filter | 7 | Nickel | N | 0.012 | U | mg/L | 0.0012 | mg/L | 0.012 | mg/L | Final
774 | ex | Residential | 1st Floor | Kitchen Sink | S402ex | 2016-09-18 | 10:10 | Resident completed an approx 5 min flush prior to stagnation. | No Filter | 7 | Magnesium | Y | 7.61 |  | mg/L | 0.011 | mg/L | 0.2 | mg/L | Final
774 | ex | Residential | 1st Floor | Kitchen Sink | S402ex | 2016-09-18 | 10:10 | Resident completed an approx 5 min flush prior to stagnation. | No Filter | 7 | Sodium | Y | 5.76 |  | mg/L | 0.046 | mg/L | 0.4 | mg/L | Final
774 | ex | Residential | 1st Floor | Kitchen Sink | S402ex | 2016-09-18 | 10:10 | Resident completed an approx 5 min flush prior to stagnation. | No Filter | 7 | Tin | N | 0.02 | U | mg/L | 0.013 | mg/L | 0.02 | mg/L | Final
774 | ex | Residential | 1st Floor | Kitchen Sink | S402ex | 2016-09-18 | 10:10 | Resident completed an approx 5 min flush prior to stagnation. | No Filter | 7 | Manganese | N | 0.008 | U | mg/L | 0.00086 | mg/L | 0.008 | mg/L | Final
774 | ex | Residential | 1st Floor | Kitchen Sink | S402ex | 2016-09-18 | 10:10 | Resident completed an approx 5 min flush prior to stagnation. | No Filter | 7 | Calcium | Y | 26.6 |  | mg/L | 0.021 | mg/L | 0.2 | mg/L | Final
774 | ex | Residential | 1st Floor | Kitchen Sink | S403ex | 2016-09-18 | 10:10 | Resident completed an approx 5 min flush prior to stagnation. | No Filter | 7 | Lead | Y | 14.5 |  | ug/L | 0.04 | ug/L | 0.5 | ug/L | Final
774 | ex | Residential | 1st Floor | Kitchen Sink | S403ex | 2016-09-18 | 10:10 | Resident completed an approx 5 min flush prior to stagnation. | No Filter | 7 | Copper | Y | 3.06 |  | ug/L | 0.07 | ug/L | 1 | ug/L | Final
774 | ex | Residential | 1st Floor | Kitchen Sink | S403ex | 2016-09-18 | 10:10 | Resident completed an approx 5 min flush prior to stagnation. | No Filter | 7 | Magnesium | Y | 7.57 |  | mg/L | 0.011 | mg/L | 0.2 | mg/L | Final
774 | ex | Residential | 1st Floor | Kitchen Sink | S403ex | 2016-09-18 | 10:10 | Resident completed an approx 5 min flush prior to stagnation. | No Filter | 7 | Nickel | N | 0.012 | U | mg/L | 0.0012 | mg/L | 0.012 | mg/L | Final
774 | ex | Residential | 1st Floor | Kitchen Sink | S403ex | 2016-09-18 | 10:10 | Resident completed an approx 5 min flush prior to stagnation. | No Filter | 7 | Zinc | N | 0.01 | U | mg/L | 0.69 | ug/L | 10 | ug/L | Final
774 | ex | Residential | 1st Floor | Kitchen Sink | S403ex | 2016-09-18 | 10:10 | Resident completed an approx 5 min flush prior to stagnation. | No Filter | 7 | Calcium | Y | 26.3 |  | mg/L | 0.021 | mg/L | 0.2 | mg/L | Final
774 | ex | Residential | 1st Floor | Kitchen Sink | S403ex | 2016-09-18 | 10:10 | Resident completed an approx 5 min flush prior to stagnation. | No Filter | 7 | Sodium | Y | 5.73 |  | mg/L | 0.046 | mg/L | 0.4 | mg/L | Final
774 | ex | Residential | 1st Floor | Kitchen Sink | S403ex | 2016-09-18 | 10:10 | Resident completed an approx 5 min flush prior to stagnation. | No Filter | 7 | Tin | N | 0.02 | U | mg/L | 0.013 | mg/L | 0.02 | mg/L | Final
774 | ex | Residential | 1st Floor | Kitchen Sink | S403ex | 2016-09-18 | 10:10 | Resident completed an approx 5 min flush prior to stagnation. | No Filter | 7 | Manganese | N | 0.008 | U | mg/L | 0.00086 | mg/L | 0.008 | mg/L | Final
774 | ex | Residential | 1st Floor | Kitchen Sink | S404ex | 2016-09-18 | 10:10 | Resident completed an approx 5 min flush prior to stagnation. | No Filter | 7 | Manganese | N | 0.008 | U | mg/L | 0.00086 | mg/L | 0.008 | mg/L | Final
774 | ex | Residential | 1st Floor | Kitchen Sink | S404ex | 2016-09-18 | 10:10 | Resident completed an approx 5 min flush prior to stagnation. | No Filter | 7 | Sodium | Y | 5.85 |  | mg/L | 0.046 | mg/L | 0.4 | mg/L | Final
774 | ex | Residential | 1st Floor | Kitchen Sink | S404ex | 2016-09-18 | 10:10 | Resident completed an approx 5 min flush prior to stagnation. | No Filter | 7 | Calcium | Y | 26.9 |  | mg/L | 0.021 | mg/L | 0.2 | mg/L | Final
774 | ex | Residential | 1st Floor | Kitchen Sink | S404ex | 2016-09-18 | 10:10 | Resident completed an approx 5 min flush prior to stagnation. | No Filter | 7 | Tin | N | 0.02 | U | mg/L | 0.013 | mg/L | 0.02 | mg/L | Final
774 | ex | Residential | 1st Floor | Kitchen Sink | S404ex | 2016-09-18 | 10:10 | Resident completed an approx 5 min flush prior to stagnation. | No Filter | 7 | Copper | Y | 1.75 |  | ug/L | 0.07 | ug/L | 1 | ug/L | Final
774 | ex | Residential | 1st Floor | Kitchen Sink | S404ex | 2016-09-18 | 10:10 | Resident completed an approx 5 min flush prior to stagnation. | No Filter | 7 | Magnesium | Y | 7.74 |  | mg/L | 0.011 | mg/L | 0.2 | mg/L | Final
774 | ex | Residential | 1st Floor | Kitchen Sink | S404ex | 2016-09-18 | 10:10 | Resident completed an approx 5 min flush prior to stagnation. | No Filter | 7 | Zinc | N | 0.01 | U | mg/L | 0.69 | ug/L | 10 | ug/L | Final
774 | ex | Residential | 1st Floor | Kitchen Sink | S404ex | 2016-09-18 | 10:10 | Resident completed an approx 5 min flush prior to stagnation. | No Filter | 7 | Lead | Y | 17.1 |  | ug/L | 0.04 | ug/L | 0.5 | ug/L | Final
774 | ex | Residential | 1st Floor | Kitchen Sink | S404ex | 2016-09-18 | 10:10 | Resident completed an approx 5 min flush prior to stagnation. | No Filter | 7 | Nickel | N | 0.012 | U | mg/L | 0.0012 | mg/L | 0.012 | mg/L | Final
774 | ex | Residential | 1st Floor | Kitchen Sink | S408ex | 2016-09-18 | 10:10 | Resident completed an approx 5 min flush prior to stagnation. | No Filter | 7 | Tin | N | 0.02 | U | mg/L | 0.013 | mg/L | 0.02 | mg/L | Final
774 | ex | Residential | 1st Floor | Kitchen Sink | S408ex | 2016-09-18 | 10:10 | Resident completed an approx 5 min flush prior to stagnation. | No Filter | 7 | Sodium | Y | 5.85 |  | mg/L | 0.046 | mg/L | 0.4 | mg/L | Final
774 | ex | Residential | 1st Floor | Kitchen Sink | S408ex | 2016-09-18 | 10:10 | Resident completed an approx 5 min flush prior to stagnation. | No Filter | 7 | Manganese | N | 0.008 | U | mg/L | 0.00086 | mg/L | 0.008 | mg/L | Final
774 | ex | Residential | 1st Floor | Kitchen Sink | S408ex | 2016-09-18 | 10:10 | Resident completed an approx 5 min flush prior to stagnation. | No Filter | 7 | Calcium | Y | 26.9 |  | mg/L | 0.021 | mg/L | 0.2 | mg/L | Final
774 | ex | Residential | 1st Floor | Kitchen Sink | S408ex | 2016-09-18 | 10:10 | Resident completed an approx 5 min flush prior to stagnation. | No Filter | 7 | Magnesium | Y | 7.69 |  | mg/L | 0.011 | mg/L | 0.2 | mg/L | Final
774 | ex | Residential | 1st Floor | Kitchen Sink | S408ex | 2016-09-18 | 10:10 | Resident completed an approx 5 min flush prior to stagnation. | No Filter | 7 | Nickel | N | 0.012 | U | mg/L | 0.0012 | mg/L | 0.012 | mg/L | Final
774 | ex | Residential | 1st Floor | Kitchen Sink | S408ex | 2016-09-18 | 10:10 | Resident completed an approx 5 min flush prior to stagnation. | No Filter | 7 | Lead | Y | 15.4 |  | ug/L | 0.04 | ug/L | 0.5 | ug/L | Final
774 | ex | Residential | 1st Floor | Kitchen Sink | S405ex | 2016-09-18 | 10:10 | Resident completed an approx 5 min flush prior to stagnation. | No Filter | 7 | Magnesium | Y | 7.63 |  | mg/L | 0.011 | mg/L | 0.2 | mg/L | Final
774 | ex | Residential | 1st Floor | Kitchen Sink | S405ex | 2016-09-18 | 10:10 | Resident completed an approx 5 min flush prior to stagnation. | No Filter | 7 | Manganese | N | 0.008 | U | mg/L | 0.00086 | mg/L | 0.008 | mg/L | Final
774 | ex | Residential | 1st Floor | Kitchen Sink | S405ex | 2016-09-18 | 10:10 | Resident completed an approx 5 min flush prior to stagnation. | No Filter | 7 | Calcium | Y | 26.6 |  | mg/L | 0.021 | mg/L | 0.2 | mg/L | Final
774 | ex | Residential | 1st Floor | Kitchen Sink | S405ex | 2016-09-18 | 10:10 | Resident completed an approx 5 min flush prior to stagnation. | No Filter | 7 | Lead | Y | 19.7 |  | ug/L | 0.04 | ug/L | 0.5 | ug/L | Final
774 | ex | Residential | 1st Floor | Kitchen Sink | S405ex | 2016-09-18 | 10:10 | Resident completed an approx 5 min flush prior to stagnation. | No Filter | 7 | Copper | Y | 1.8 |  | ug/L | 0.07 | ug/L | 1 | ug/L | Final
774 | ex | Residential | 1st Floor | Kitchen Sink | S405ex | 2016-09-18 | 10:10 | Resident completed an approx 5 min flush prior to stagnation. | No Filter | 7 | Zinc | N | 0.01 | U | mg/L | 0.69 | ug/L | 10 | ug/L | Final
774 | ex | Residential | 1st Floor | Kitchen Sink | S405ex | 2016-09-18 | 10:10 | Resident completed an approx 5 min flush prior to stagnation. | No Filter | 7 | Sodium | Y | 5.76 |  | mg/L | 0.046 | mg/L | 0.4 | mg/L | Final
774 | ex | Residential | 1st Floor | Kitchen Sink | S405ex | 2016-09-18 | 10:10 | Resident completed an approx 5 min flush prior to stagnation. | No Filter | 7 | Tin | N | 0.02 | U | mg/L | 0.013 | mg/L | 0.02 | mg/L | Final
774 | ex | Residential | 1st Floor | Kitchen Sink | S405ex | 2016-09-18 | 10:10 | Resident completed an approx 5 min flush prior to stagnation. | No Filter | 7 | Nickel | N | 0.012 | U | mg/L | 0.0012 | mg/L | 0.012 | mg/L | Final
774 | ex | Residential | 1st Floor | Kitchen Sink | S406ex | 2016-09-18 | 10:10 | Resident completed an approx 5 min flush prior to stagnation. | No Filter | 7 | Magnesium | Y | 7.73 |  | mg/L | 0.011 | mg/L | 0.2 | mg/L | Final
774 | ex | Residential | 1st Floor | Kitchen Sink | S406ex | 2016-09-18 | 10:10 | Resident completed an approx 5 min flush prior to stagnation. | No Filter | 7 | Manganese | N | 0.008 | U | mg/L | 0.00086 | mg/L | 0.008 | mg/L | Final
774 | ex | Residential | 1st Floor | Kitchen Sink | S406ex | 2016-09-18 | 10:10 | Resident completed an approx 5 min flush prior to stagnation. | No Filter | 7 | Calcium | Y | 26.9 |  | mg/L | 0.021 | mg/L | 0.2 | mg/L | Final
774 | ex | Residential | 1st Floor | Kitchen Sink | S406ex | 2016-09-18 | 10:10 | Resident completed an approx 5 min flush prior to stagnation. | No Filter | 7 | Tin | N | 0.02 | U | mg/L | 0.013 | mg/L | 0.02 | mg/L | Final
774 | ex | Residential | 1st Floor | Kitchen Sink | S406ex | 2016-09-18 | 10:10 | Resident completed an approx 5 min flush prior to stagnation. | No Filter | 7 | Nickel | N | 0.012 | U | mg/L | 0.0012 | mg/L | 0.012 | mg/L | Final
774 | ex | Residential | 1st Floor | Kitchen Sink | S406ex | 2016-09-18 | 10:10 | Resident completed an approx 5 min flush prior to stagnation. | No Filter | 7 | Sodium | Y | 5.85 |  | mg/L | 0.046 | mg/L | 0.4 | mg/L | Final
774 | ex | Residential | 1st Floor | Kitchen Sink | S406ex | 2016-09-18 | 10:10 | Resident completed an approx 5 min flush prior to stagnation. | No Filter | 7 | Copper | Y | 3.49 |  | ug/L | 0.07 | ug/L | 1 | ug/L | Final
774 | ex | Residential | 1st Floor | Kitchen Sink | S406ex | 2016-09-18 | 10:10 | Resident completed an approx 5 min flush prior to stagnation. | No Filter | 7 | Zinc | N | 0.01 | U | mg/L | 0.69 | ug/L | 10 | ug/L | Final
774 | ex | Residential | 1st Floor | Kitchen Sink | S406ex | 2016-09-18 | 10:10 | Resident completed an approx 5 min flush prior to stagnation. | No Filter | 7 | Lead | Y | 15.3 |  | ug/L | 0.04 | ug/L | 0.5 | ug/L | Final
774 | ex | Residential | 1st Floor | Kitchen Sink | S407ex | 2016-09-18 | 10:10 | Resident completed an approx 5 min flush prior to stagnation. | No Filter | 7 | Magnesium | Y | 7.66 |  | mg/L | 0.011 | mg/L | 0.2 | mg/L | Final
774 | ex | Residential | 1st Floor | Kitchen Sink | S407ex | 2016-09-18 | 10:10 | Resident completed an approx 5 min flush prior to stagnation. | No Filter | 7 | Manganese | N | 0.008 | U | mg/L | 0.00086 | mg/L | 0.008 | mg/L | Final
774 | ex | Residential | 1st Floor | Kitchen Sink | S407ex | 2016-09-18 | 10:10 | Resident completed an approx 5 min flush prior to stagnation. | No Filter | 7 | Nickel | N | 0.012 | U | mg/L | 0.0012 | mg/L | 0.012 | mg/L | Final
774 | ex | Residential | 1st Floor | Kitchen Sink | S407ex | 2016-09-18 | 10:10 | Resident completed an approx 5 min flush prior to stagnation. | No Filter | 7 | Zinc | N | 0.01 | U | mg/L | 0.69 | ug/L | 10 | ug/L | Final
774 | ex | Residential | 1st Floor | Kitchen Sink | S407ex | 2016-09-18 | 10:10 | Resident completed an approx 5 min flush prior to stagnation. | No Filter | 7 | Lead | Y | 10.7 |  | ug/L | 0.04 | ug/L | 0.5 | ug/L | Final
774 | ex | Residential | 1st Floor | Kitchen Sink | S407ex | 2016-09-18 | 10:10 | Resident completed an approx 5 min flush prior to stagnation. | No Filter | 7 | Calcium | Y | 26.7 |  | mg/L | 0.021 | mg/L | 0.2 | mg/L | Final
774 | ex | Residential | 1st Floor | Kitchen Sink | S407ex | 2016-09-18 | 10:10 | Resident completed an approx 5 min flush prior to stagnation. | No Filter | 7 | Sodium | Y | 5.82 |  | mg/L | 0.046 | mg/L | 0.4 | mg/L | Final
774 | ex | Residential | 1st Floor | Kitchen Sink | S407ex | 2016-09-18 | 10:10 | Resident completed an approx 5 min flush prior to stagnation. | No Filter | 7 | Tin | N | 0.02 | U | mg/L | 0.013 | mg/L | 0.02 | mg/L | Final
774 | ex | Residential | 1st Floor | Kitchen Sink | S407ex | 2016-09-18 | 10:10 | Resident completed an approx 5 min flush prior to stagnation. | No Filter | 7 | Copper | Y | 9.88 |  | ug/L | 0.07 | ug/L | 1 | ug/L | Final
774 | ex | Residential | 1st Floor | Kitchen Sink | S408ex | 2016-09-18 | 10:10 | Resident completed an approx 5 min flush prior to stagnation. | No Filter | 7 | Copper | Y | 2.69 |  | ug/L | 0.07 | ug/L | 1 | ug/L | Final
774 | ex | Residential | 1st Floor | Kitchen Sink | S408ex | 2016-09-18 | 10:10 | Resident completed an approx 5 min flush prior to stagnation. | No Filter | 7 | Zinc | N | 0.01 | U | mg/L | 0.69 | ug/L | 10 | ug/L | Final
774 | ex | Residential | 1st Floor | Kitchen Sink | S409ex | 2016-09-18 | 10:10 | Resident completed an approx 5 min flush prior to stagnation. | No Filter | 7 | Lead | Y | 14.2 |  | ug/L | 0.04 | ug/L | 0.5 | ug/L | Final
774 | ex | Residential | 1st Floor | Kitchen Sink | S409ex | 2016-09-18 | 10:10 | Resident completed an approx 5 min flush prior to stagnation. | No Filter | 7 | Magnesium | Y | 7.52 |  | mg/L | 0.011 | mg/L | 0.2 | mg/L | Final
774 | ex | Residential | 1st Floor | Kitchen Sink | S409ex | 2016-09-18 | 10:10 | Resident completed an approx 5 min flush prior to stagnation. | No Filter | 7 | Zinc | N | 0.01 | U | mg/L | 0.69 | ug/L | 10 | ug/L | Final
774 | ex | Residential | 1st Floor | Kitchen Sink | S409ex | 2016-09-18 | 10:10 | Resident completed an approx 5 min flush prior to stagnation. | No Filter | 7 | Copper | Y | 1.59 |  | ug/L | 0.07 | ug/L | 1 | ug/L | Final
774 | ex | Residential | 1st Floor | Kitchen Sink | S409ex | 2016-09-18 | 10:10 | Resident completed an approx 5 min flush prior to stagnation. | No Filter | 7 | Manganese | N | 0.008 | U | mg/L | 0.00086 | mg/L | 0.008 | mg/L | Final
774 | ex | Residential | 1st Floor | Kitchen Sink | S409ex | 2016-09-18 | 10:10 | Resident completed an approx 5 min flush prior to stagnation. | No Filter | 7 | Calcium | Y | 26.3 |  | mg/L | 0.021 | mg/L | 0.2 | mg/L | Final
774 | ex | Residential | 1st Floor | Kitchen Sink | S409ex | 2016-09-18 | 10:10 | Resident completed an approx 5 min flush prior to stagnation. | No Filter | 7 | Nickel | N | 0.012 | U | mg/L | 0.0012 | mg/L | 0.012 | mg/L | Final
774 | ex | Residential | 1st Floor | Kitchen Sink | S409ex | 2016-09-18 | 10:10 | Resident completed an approx 5 min flush prior to stagnation. | No Filter | 7 | Sodium | Y | 5.71 |  | mg/L | 0.046 | mg/L | 0.4 | mg/L | Final
774 | ex | Residential | 1st Floor | Kitchen Sink | S409ex | 2016-09-18 | 10:10 | Resident completed an approx 5 min flush prior to stagnation. | No Filter | 7 | Tin | N | 0.02 | U | mg/L | 0.013 | mg/L | 0.02 | mg/L | Final
774 | ex | Residential | 1st Floor | Kitchen Sink | S410ex | 2016-09-18 | 10:10 | Resident completed an approx 5 min flush prior to stagnation. | No Filter | 7 | Sodium | Y | 5.77 |  | mg/L | 0.046 | mg/L | 0.4 | mg/L | Final
774 | ex | Residential | 1st Floor | Kitchen Sink | S410ex | 2016-09-18 | 10:10 | Resident completed an approx 5 min flush prior to stagnation. | No Filter | 7 | Tin | N | 0.02 | U | mg/L | 0.013 | mg/L | 0.02 | mg/L | Final
774 | ex | Residential | 1st Floor | Kitchen Sink | S410ex | 2016-09-18 | 10:10 | Resident completed an approx 5 min flush prior to stagnation. | No Filter | 7 | Nickel | N | 0.012 | U | mg/L | 0.0012 | mg/L | 0.012 | mg/L | Final
774 | ex | Residential | 1st Floor | Kitchen Sink | S410ex | 2016-09-18 | 10:10 | Resident completed an approx 5 min flush prior to stagnation. | No Filter | 7 | Lead | Y | 8.19 |  | ug/L | 0.04 | ug/L | 0.5 | ug/L | Final
774 | ex | Residential | 1st Floor | Kitchen Sink | S410ex | 2016-09-18 | 10:10 | Resident completed an approx 5 min flush prior to stagnation. | No Filter | 7 | Copper | Y | 1.64 |  | ug/L | 0.07 | ug/L | 1 | ug/L | Final
774 | ex | Residential | 1st Floor | Kitchen Sink | S410ex | 2016-09-18 | 10:10 | Resident completed an approx 5 min flush prior to stagnation. | No Filter | 7 | Magnesium | Y | 7.59 |  | mg/L | 0.011 | mg/L | 0.2 | mg/L | Final
774 | ex | Residential | 1st Floor | Kitchen Sink | S410ex | 2016-09-18 | 10:10 | Resident completed an approx 5 min flush prior to stagnation. | No Filter | 7 | Calcium | Y | 26.5 |  | mg/L | 0.021 | mg/L | 0.2 | mg/L | Final
774 | ex | Residential | 1st Floor | Kitchen Sink | S410ex | 2016-09-18 | 10:10 | Resident completed an approx 5 min flush prior to stagnation. | No Filter | 7 | Manganese | N | 0.008 | U | mg/L | 0.00086 | mg/L | 0.008 | mg/L | Final
774 | ex | Residential | 1st Floor | Kitchen Sink | S410ex | 2016-09-18 | 10:10 | Resident completed an approx 5 min flush prior to stagnation. | No Filter | 7 | Zinc | N | 0.01 | U | mg/L | 0.69 | ug/L | 10 | ug/L | Final
774 | ex | Residential | 1st Floor | Kitchen Sink | S411ex | 2016-09-18 | 10:10 | Resident completed an approx 5 min flush prior to stagnation. | No Filter | 7 | Copper | Y | 1.36 |  | ug/L | 0.07 | ug/L | 1 | ug/L | Final
774 | ex | Residential | 1st Floor | Kitchen Sink | S411ex | 2016-09-18 | 10:10 | Resident completed an approx 5 min flush prior to stagnation. | No Filter | 7 | Zinc | N | 0.01 | U | mg/L | 0.69 | ug/L | 10 | ug/L | Final
774 | ex | Residential | 1st Floor | Kitchen Sink | S411ex | 2016-09-18 | 10:10 | Resident completed an approx 5 min flush prior to stagnation. | No Filter | 7 | Lead | Y | 2.6 |  | ug/L | 0.04 | ug/L | 0.5 | ug/L | Final
774 | ex | Residential | 1st Floor | Kitchen Sink | S411ex | 2016-09-18 | 10:10 | Resident completed an approx 5 min flush prior to stagnation. | No Filter | 7 | Tin | N | 0.02 | U | mg/L | 0.013 | mg/L | 0.02 | mg/L | Final
774 | ex | Residential | 1st Floor | Kitchen Sink | S411ex | 2016-09-18 | 10:10 | Resident completed an approx 5 min flush prior to stagnation. | No Filter | 7 | Calcium | Y | 26.6 |  | mg/L | 0.021 | mg/L | 0.2 | mg/L | Final
774 | ex | Residential | 1st Floor | Kitchen Sink | S411ex | 2016-09-18 | 10:10 | Resident completed an approx 5 min flush prior to stagnation. | No Filter | 7 | Manganese | N | 0.008 | U | mg/L | 0.00086 | mg/L | 0.008 | mg/L | Final
774 | ex | Residential | 1st Floor | Kitchen Sink | S411ex | 2016-09-18 | 10:10 | Resident completed an approx 5 min flush prior to stagnation. | No Filter | 7 | Sodium | Y | 5.83 |  | mg/L | 0.046 | mg/L | 0.4 | mg/L | Final
774 | ex | Residential | 1st Floor | Kitchen Sink | S411ex | 2016-09-18 | 10:10 | Resident completed an approx 5 min flush prior to stagnation. | No Filter | 7 | Nickel | N | 0.012 | U | mg/L | 0.0012 | mg/L | 0.012 | mg/L | Final
774 | ex | Residential | 1st Floor | Kitchen Sink | S411ex | 2016-09-18 | 10:10 | Resident completed an approx 5 min flush prior to stagnation. | No Filter | 7 | Magnesium | Y | 7.62 |  | mg/L | 0.011 | mg/L | 0.2 | mg/L | Final
774 | ex | Residential | 1st Floor | Kitchen Sink | S412ex | 2016-09-18 | 10:10 | Resident completed an approx 5 min flush prior to stagnation. | No Filter | 7 | Zinc | N | 0.01 | U | mg/L | 0.69 | ug/L | 10 | ug/L | Final
774 | ex | Residential | 1st Floor | Kitchen Sink | S412ex | 2016-09-18 | 10:10 | Resident completed an approx 5 min flush prior to stagnation. | No Filter | 7 | Calcium | Y | 27.1 |  | mg/L | 0.021 | mg/L | 0.2 | mg/L | Final
774 | ex | Residential | 1st Floor | Kitchen Sink | S412ex | 2016-09-18 | 10:10 | Resident completed an approx 5 min flush prior to stagnation. | No Filter | 7 | Nickel | N | 0.012 | U | mg/L | 0.0012 | mg/L | 0.012 | mg/L | Final
774 | ex | Residential | 1st Floor | Kitchen Sink | S412ex | 2016-09-18 | 10:10 | Resident completed an approx 5 min flush prior to stagnation. | No Filter | 7 | Magnesium | Y | 7.78 |  | mg/L | 0.011 | mg/L | 0.2 | mg/L | Final
774 | ex | Residential | 1st Floor | Kitchen Sink | S412ex | 2016-09-18 | 10:10 | Resident completed an approx 5 min flush prior to stagnation. | No Filter | 7 | Manganese | N | 0.008 | U | mg/L | 0.00086 | mg/L | 0.008 | mg/L | Final
774 | ex | Residential | 1st Floor | Kitchen Sink | S412ex | 2016-09-18 | 10:10 | Resident completed an approx 5 min flush prior to stagnation. | No Filter | 7 | Sodium | Y | 5.9 |  | mg/L | 0.046 | mg/L | 0.4 | mg/L | Final
774 | ex | Residential | 1st Floor | Kitchen Sink | S412ex | 2016-09-18 | 10:10 | Resident completed an approx 5 min flush prior to stagnation. | No Filter | 7 | Copper | Y | 1.45 |  | ug/L | 0.07 | ug/L | 1 | ug/L | Final
774 | ex | Residential | 1st Floor | Kitchen Sink | S412ex | 2016-09-18 | 10:10 | Resident completed an approx 5 min flush prior to stagnation. | No Filter | 7 | Lead | Y | 2.38 |  | ug/L | 0.04 | ug/L | 0.5 | ug/L | Final
774 | ex | Residential | 1st Floor | Kitchen Sink | S412ex | 2016-09-18 | 10:10 | Resident completed an approx 5 min flush prior to stagnation. | No Filter | 7 | Tin | N | 0.02 | U | mg/L | 0.013 | mg/L | 0.02 | mg/L | Final
774 | ex | Residential | 1st Floor | Kitchen Sink | S413ex | 2016-09-18 | 10:10 | Resident completed an approx 5 min flush prior to stagnation. | No Filter | 7 | Nickel | N | 0.012 | U | mg/L | 0.0012 | mg/L | 0.012 | mg/L | Final
774 | ex | Residential | 1st Floor | Kitchen Sink | S413ex | 2016-09-18 | 10:10 | Resident completed an approx 5 min flush prior to stagnation. | No Filter | 7 | Manganese | N | 0.008 | U | mg/L | 0.00086 | mg/L | 0.008 | mg/L | Final
774 | ex | Residential | 1st Floor | Kitchen Sink | S413ex | 2016-09-18 | 10:10 | Resident completed an approx 5 min flush prior to stagnation. | No Filter | 7 | Calcium | Y | 27.1 |  | mg/L | 0.021 | mg/L | 0.2 | mg/L | Final
774 | ex | Residential | 1st Floor | Kitchen Sink | S413ex | 2016-09-18 | 10:10 | Resident completed an approx 5 min flush prior to stagnation. | No Filter | 7 | Sodium | Y | 5.87 |  | mg/L | 0.046 | mg/L | 0.4 | mg/L | Final
774 | ex | Residential | 1st Floor | Kitchen Sink | S413ex | 2016-09-18 | 10:10 | Resident completed an approx 5 min flush prior to stagnation. | No Filter | 7 | Copper | Y | 1.4 |  | ug/L | 0.07 | ug/L | 1 | ug/L | Final
774 | ex | Residential | 1st Floor | Kitchen Sink | S413ex | 2016-09-18 | 10:10 | Resident completed an approx 5 min flush prior to stagnation. | No Filter | 7 | Zinc | N | 0.01 | U | mg/L | 0.69 | ug/L | 10 | ug/L | Final
774 | ex | Residential | 1st Floor | Kitchen Sink | S413ex | 2016-09-18 | 10:10 | Resident completed an approx 5 min flush prior to stagnation. | No Filter | 7 | Lead | Y | 2.24 |  | ug/L | 0.04 | ug/L | 0.5 | ug/L | Final
774 | ex | Residential | 1st Floor | Kitchen Sink | S413ex | 2016-09-18 | 10:10 | Resident completed an approx 5 min flush prior to stagnation. | No Filter | 7 | Tin | N | 0.02 | U | mg/L | 0.013 | mg/L | 0.02 | mg/L | Final
774 | ex | Residential | 1st Floor | Kitchen Sink | S413ex | 2016-09-18 | 10:10 | Resident completed an approx 5 min flush prior to stagnation. | No Filter | 7 | Magnesium | Y | 7.78 |  | mg/L | 0.011 | mg/L | 0.2 | mg/L | Final
774 | ex | Residential | 1st Floor | Kitchen Sink | S414ex | 2016-09-18 | 10:10 | Resident completed an approx 5 min flush prior to stagnation. | No Filter | 7 | Copper | Y | 1.22 |  | ug/L | 0.07 | ug/L | 1 | ug/L | Final
774 | ex | Residential | 1st Floor | Kitchen Sink | S414ex | 2016-09-18 | 10:10 | Resident completed an approx 5 min flush prior to stagnation. | No Filter | 7 | Lead | Y | 2.08 |  | ug/L | 0.04 | ug/L | 0.5 | ug/L | Final
774 | ex | Residential | 1st Floor | Kitchen Sink | S414ex | 2016-09-18 | 10:10 | Resident completed an approx 5 min flush prior to stagnation. | No Filter | 7 | Zinc | N | 0.01 | U | mg/L | 0.69 | ug/L | 10 | ug/L | Final
774 | ex | Residential | 1st Floor | Kitchen Sink | S414ex | 2016-09-18 | 10:10 | Resident completed an approx 5 min flush prior to stagnation. | No Filter | 7 | Tin | N | 0.02 | U | mg/L | 0.013 | mg/L | 0.02 | mg/L | Final
774 | ex | Residential | 1st Floor | Kitchen Sink | S414ex | 2016-09-18 | 10:10 | Resident completed an approx 5 min flush prior to stagnation. | No Filter | 7 | Manganese | N | 0.008 | U | mg/L | 0.00086 | mg/L | 0.008 | mg/L | Final
774 | ex | Residential | 1st Floor | Kitchen Sink | S414ex | 2016-09-18 | 10:10 | Resident completed an approx 5 min flush prior to stagnation. | No Filter | 7 | Nickel | N | 0.012 | U | mg/L | 0.0012 | mg/L | 0.012 | mg/L | Final
774 | ex | Residential | 1st Floor | Kitchen Sink | S414ex | 2016-09-18 | 10:10 | Resident completed an approx 5 min flush prior to stagnation. | No Filter | 7 | Magnesium | Y | 7.68 |  | mg/L | 0.011 | mg/L | 0.2 | mg/L | Final
774 | ex | Residential | 1st Floor | Kitchen Sink | S414ex | 2016-09-18 | 10:10 | Resident completed an approx 5 min flush prior to stagnation. | No Filter | 7 | Calcium | Y | 26.8 |  | mg/L | 0.021 | mg/L | 0.2 | mg/L | Final
774 | ex | Residential | 1st Floor | Kitchen Sink | S414ex | 2016-09-18 | 10:10 | Resident completed an approx 5 min flush prior to stagnation. | No Filter | 7 | Sodium | Y | 5.81 |  | mg/L | 0.046 | mg/L | 0.4 | mg/L | Final
774 | ex | Residential | 1st Floor | Kitchen Sink | S415ex | 2016-09-18 | 10:10 | Resident completed an approx 5 min flush prior to stagnation. | No Filter | 7 | Calcium | Y | 26.8 |  | mg/L | 0.021 | mg/L | 0.2 | mg/L | Final
774 | ex | Residential | 1st Floor | Kitchen Sink | S415ex | 2016-09-18 | 10:10 | Resident completed an approx 5 min flush prior to stagnation. | No Filter | 7 | Zinc | N | 0.01 | U | mg/L | 0.69 | ug/L | 10 | ug/L | Final
774 | ex | Residential | 1st Floor | Kitchen Sink | S415ex | 2016-09-18 | 10:10 | Resident completed an approx 5 min flush prior to stagnation. | No Filter | 7 | Nickel | N | 0.012 | U | mg/L | 0.0012 | mg/L | 0.012 | mg/L | Final
774 | ex | Residential | 1st Floor | Kitchen Sink | S415ex | 2016-09-18 | 10:10 | Resident completed an approx 5 min flush prior to stagnation. | No Filter | 7 | Sodium | Y | 5.8 |  | mg/L | 0.046 | mg/L | 0.4 | mg/L | Final
774 | ex | Residential | 1st Floor | Kitchen Sink | S415ex | 2016-09-18 | 10:10 | Resident completed an approx 5 min flush prior to stagnation. | No Filter | 7 | Manganese | N | 0.008 | U | mg/L | 0.00086 | mg/L | 0.008 | mg/L | Final
774 | ex | Residential | 1st Floor | Kitchen Sink | S415ex | 2016-09-18 | 10:10 | Resident completed an approx 5 min flush prior to stagnation. | No Filter | 7 | Copper | Y | 1.26 |  | ug/L | 0.07 | ug/L | 1 | ug/L | Final
774 | ex | Residential | 1st Floor | Kitchen Sink | S415ex | 2016-09-18 | 10:10 | Resident completed an approx 5 min flush prior to stagnation. | No Filter | 7 | Magnesium | Y | 7.68 |  | mg/L | 0.011 | mg/L | 0.2 | mg/L | Final
774 | ex | Residential | 1st Floor | Kitchen Sink | S415ex | 2016-09-18 | 10:10 | Resident completed an approx 5 min flush prior to stagnation. | No Filter | 7 | Tin | N | 0.02 | U | mg/L | 0.013 | mg/L | 0.02 | mg/L | Final
774 | ex | Residential | 1st Floor | Kitchen Sink | S415ex | 2016-09-18 | 10:10 | Resident completed an approx 5 min flush prior to stagnation. | No Filter | 7 | Lead | Y | 2.1 |  | ug/L | 0.04 | ug/L | 0.5 | ug/L | Final
774 | ex | Residential | 1st Floor | Kitchen Sink | S416ex | 2016-09-18 | 10:10 | Resident completed an approx 5 min flush prior to stagnation. | No Filter | 7 | Zinc | N | 0.01 | U | mg/L | 0.69 | ug/L | 10 | ug/L | Final
774 | ex | Residential | 1st Floor | Kitchen Sink | S416ex | 2016-09-18 | 10:10 | Resident completed an approx 5 min flush prior to stagnation. | No Filter | 7 | Manganese | N | 0.008 | U | mg/L | 0.00086 | mg/L | 0.008 | mg/L | Final
774 | ex | Residential | 1st Floor | Kitchen Sink | S416ex | 2016-09-18 | 10:10 | Resident completed an approx 5 min flush prior to stagnation. | No Filter | 7 | Copper | Y | 1.19 |  | ug/L | 0.07 | ug/L | 1 | ug/L | Final
774 | ex | Residential | 1st Floor | Kitchen Sink | S416ex | 2016-09-18 | 10:10 | Resident completed an approx 5 min flush prior to stagnation. | No Filter | 7 | Lead | Y | 1.98 |  | ug/L | 0.04 | ug/L | 0.5 | ug/L | Final
774 | ex | Residential | 1st Floor | Kitchen Sink | S416ex | 2016-09-18 | 10:10 | Resident completed an approx 5 min flush prior to stagnation. | No Filter | 7 | Sodium | Y | 5.8 |  | mg/L | 0.046 | mg/L | 0.4 | mg/L | Final
774 | ex | Residential | 1st Floor | Kitchen Sink | S416ex | 2016-09-18 | 10:10 | Resident completed an approx 5 min flush prior to stagnation. | No Filter | 7 | Nickel | N | 0.012 | U | mg/L | 0.0012 | mg/L | 0.012 | mg/L | Final
774 | ex | Residential | 1st Floor | Kitchen Sink | S416ex | 2016-09-18 | 10:10 | Resident completed an approx 5 min flush prior to stagnation. | No Filter | 7 | Calcium | Y | 26.7 |  | mg/L | 0.021 | mg/L | 0.2 | mg/L | Final
774 | ex | Residential | 1st Floor | Kitchen Sink | S416ex | 2016-09-18 | 10:10 | Resident completed an approx 5 min flush prior to stagnation. | No Filter | 7 | Magnesium | Y | 7.68 |  | mg/L | 0.011 | mg/L | 0.2 | mg/L | Final
774 | ex | Residential | 1st Floor | Kitchen Sink | S416ex | 2016-09-18 | 10:10 | Resident completed an approx 5 min flush prior to stagnation. | No Filter | 7 | Tin | N | 0.02 | U | mg/L | 0.013 | mg/L | 0.02 | mg/L | Final
774 | ex | Residential | 1st Floor | Kitchen Sink | S417ex | 2016-09-18 | 10:10 | Resident completed an approx 5 min flush prior to stagnation. | No Filter | 7 | Sodium | Y | 5.75 |  | mg/L | 0.046 | mg/L | 0.4 | mg/L | Final
774 | ex | Residential | 1st Floor | Kitchen Sink | S417ex | 2016-09-18 | 10:10 | Resident completed an approx 5 min flush prior to stagnation. | No Filter | 7 | Calcium | Y | 26.4 |  | mg/L | 0.021 | mg/L | 0.2 | mg/L | Final
774 | ex | Residential | 1st Floor | Kitchen Sink | S417ex | 2016-09-18 | 10:10 | Resident completed an approx 5 min flush prior to stagnation. | No Filter | 7 | Tin | N | 0.02 | U | mg/L | 0.013 | mg/L | 0.02 | mg/L | Final
774 | ex | Residential | 1st Floor | Kitchen Sink | S417ex | 2016-09-18 | 10:10 | Resident completed an approx 5 min flush prior to stagnation. | No Filter | 7 | Copper | Y | 1.14 |  | ug/L | 0.07 | ug/L | 1 | ug/L | Final
774 | ex | Residential | 1st Floor | Kitchen Sink | S417ex | 2016-09-18 | 10:10 | Resident completed an approx 5 min flush prior to stagnation. | No Filter | 7 | Nickel | N | 0.012 | U | mg/L | 0.0012 | mg/L | 0.012 | mg/L | Final
774 | ex | Residential | 1st Floor | Kitchen Sink | S417ex | 2016-09-18 | 10:10 | Resident completed an approx 5 min flush prior to stagnation. | No Filter | 7 | Manganese | N | 0.008 | U | mg/L | 0.00086 | mg/L | 0.008 | mg/L | Final
774 | ex | Residential | 1st Floor | Kitchen Sink | S417ex | 2016-09-18 | 10:10 | Resident completed an approx 5 min flush prior to stagnation. | No Filter | 7 | Lead | Y | 1.99 |  | ug/L | 0.04 | ug/L | 0.5 | ug/L | Final
774 | ex | Residential | 1st Floor | Kitchen Sink | S417ex | 2016-09-18 | 10:10 | Resident completed an approx 5 min flush prior to stagnation. | No Filter | 7 | Magnesium | Y | 7.56 |  | mg/L | 0.011 | mg/L | 0.2 | mg/L | Final
774 | ex | Residential | 1st Floor | Kitchen Sink | S417ex | 2016-09-18 | 10:10 | Resident completed an approx 5 min flush prior to stagnation. | No Filter | 7 | Zinc | N | 0.01 | U | mg/L | 0.69 | ug/L | 10 | ug/L | Final
774 | ex | Residential | 1st Floor | Kitchen Sink | S418ex | 2016-09-18 | 10:10 | Resident completed an approx 5 min flush prior to stagnation. | No Filter | 7 | Copper | Y | 1.26 |  | ug/L | 0.07 | ug/L | 1 | ug/L | Final
774 | ex | Residential | 1st Floor | Kitchen Sink | S418ex | 2016-09-18 | 10:10 | Resident completed an approx 5 min flush prior to stagnation. | No Filter | 7 | Zinc | N | 0.01 | U | mg/L | 0.69 | ug/L | 10 | ug/L | Final
774 | ex | Residential | 1st Floor | Kitchen Sink | S418ex | 2016-09-18 | 10:10 | Resident completed an approx 5 min flush prior to stagnation. | No Filter | 7 | Nickel | N | 0.012 | U | mg/L | 0.0012 | mg/L | 0.012 | mg/L | Final
774 | ex | Residential | 1st Floor | Kitchen Sink | S418ex | 2016-09-18 | 10:10 | Resident completed an approx 5 min flush prior to stagnation. | No Filter | 7 | Manganese | N | 0.008 | U | mg/L | 0.00086 | mg/L | 0.008 | mg/L | Final
774 | ex | Residential | 1st Floor | Kitchen Sink | S418ex | 2016-09-18 | 10:10 | Resident completed an approx 5 min flush prior to stagnation. | No Filter | 7 | Magnesium | Y | 7.61 |  | mg/L | 0.011 | mg/L | 0.2 | mg/L | Final
774 | ex | Residential | 1st Floor | Kitchen Sink | S418ex | 2016-09-18 | 10:10 | Resident completed an approx 5 min flush prior to stagnation. | No Filter | 7 | Tin | N | 0.02 | U | mg/L | 0.013 | mg/L | 0.02 | mg/L | Final
774 | ex | Residential | 1st Floor | Kitchen Sink | S418ex | 2016-09-18 | 10:10 | Resident completed an approx 5 min flush prior to stagnation. | No Filter | 7 | Calcium | Y | 26.5 |  | mg/L | 0.021 | mg/L | 0.2 | mg/L | Final
774 | ex | Residential | 1st Floor | Kitchen Sink | S418ex | 2016-09-18 | 10:10 | Resident completed an approx 5 min flush prior to stagnation. | No Filter | 7 | Sodium | Y | 5.78 |  | mg/L | 0.046 | mg/L | 0.4 | mg/L | Final
774 | ex | Residential | 1st Floor | Kitchen Sink | S418ex | 2016-09-18 | 10:10 | Resident completed an approx 5 min flush prior to stagnation. | No Filter | 7 | Lead | Y | 2.01 |  | ug/L | 0.04 | ug/L | 0.5 | ug/L | Final
774 | ex | Residential | 1st Floor | Kitchen Sink | S407ex | 2016-09-18 | 10:10 | Resident completed an approx 5 min flush prior to stagnation. | No Filter | 7 | Potassium | Y | 1.03 |  | mg/L | 0.068 | mg/L | 0.8 | mg/L | Final
774 | ex | Residential | 1st Floor | Kitchen Sink | S416ex | 2016-09-18 | 10:10 | Resident completed an approx 5 min flush prior to stagnation. | No Filter | 7 | Potassium | Y | 1.03 |  | mg/L | 0.068 | mg/L | 0.8 | mg/L | Final
774 | ex | Residential | 1st Floor | Kitchen Sink | S418ex | 2016-09-18 | 10:10 | Resident completed an approx 5 min flush prior to stagnation. | No Filter | 7 | Potassium | Y | 1.03 |  | mg/L | 0.068 | mg/L | 0.8 | mg/L | Final
774 | ex | Residential | 1st Floor | Kitchen Sink | DS403ex | 2016-09-18 | 10:18 | Resident completed an approx 5 min flush prior to stagnation. | No Filter | 7 | Cadmium | N | 2 | U | ug/L | 0.00026 | mg/L | 0.002 | mg/L | Final
774 | ex | Residential | 1st Floor | Kitchen Sink | DS403ex | 2016-09-18 | 10:18 | Resident completed an approx 5 min flush prior to stagnation. | No Filter | 7 | Aluminum | N | 0.2 | U | mg/L | 0.017 | mg/L | 0.2 | mg/L | Final
774 | ex | Residential | 1st Floor | Kitchen Sink | S401ex | 2016-09-18 | 10:10 | Resident completed an approx 5 min flush prior to stagnation. | No Filter | 7 | Cadmium | N | 2 | U | ug/L | 0.00026 | mg/L | 0.002 | mg/L | Final
774 | ex | Residential | 1st Floor | Kitchen Sink | S401ex | 2016-09-18 | 10:10 | Resident completed an approx 5 min flush prior to stagnation. | No Filter | 7 | Aluminum | N | 0.2 | U | mg/L | 0.017 | mg/L | 0.2 | mg/L | Final
774 | ex | Residential | 1st Floor | Kitchen Sink | S402ex | 2016-09-18 | 10:10 | Resident completed an approx 5 min flush prior to stagnation. | No Filter | 7 | Cadmium | N | 2 | U | ug/L | 0.00026 | mg/L | 0.002 | mg/L | Final
774 | ex | Residential | 1st Floor | Kitchen Sink | S402ex | 2016-09-18 | 10:10 | Resident completed an approx 5 min flush prior to stagnation. | No Filter | 7 | Aluminum | N | 0.2 | U | mg/L | 0.017 | mg/L | 0.2 | mg/L | Final
774 | ex | Residential | 1st Floor | Kitchen Sink | S403ex | 2016-09-18 | 10:10 | Resident completed an approx 5 min flush prior to stagnation. | No Filter | 7 | Cadmium | N | 2 | U | ug/L | 0.00026 | mg/L | 0.002 | mg/L | Final
774 | ex | Residential | 1st Floor | Kitchen Sink | S403ex | 2016-09-18 | 10:10 | Resident completed an approx 5 min flush prior to stagnation. | No Filter | 7 | Aluminum | N | 0.2 | U | mg/L | 0.017 | mg/L | 0.2 | mg/L | Final
774 | ex | Residential | 1st Floor | Kitchen Sink | S404ex | 2016-09-18 | 10:10 | Resident completed an approx 5 min flush prior to stagnation. | No Filter | 7 | Cadmium | N | 2 | U | ug/L | 0.00026 | mg/L | 0.002 | mg/L | Final
774 | ex | Residential | 1st Floor | Kitchen Sink | S408ex | 2016-09-18 | 10:10 | Resident completed an approx 5 min flush prior to stagnation. | No Filter | 7 | Cadmium | N | 2 | U | ug/L | 0.00026 | mg/L | 0.002 | mg/L | Final
774 | ex | Residential | 1st Floor | Kitchen Sink | S404ex | 2016-09-18 | 10:10 | Resident completed an approx 5 min flush prior to stagnation. | No Filter | 7 | Aluminum | N | 0.2 | U | mg/L | 0.017 | mg/L | 0.2 | mg/L | Final
774 | ex | Residential | 1st Floor | Kitchen Sink | S405ex | 2016-09-18 | 10:10 | Resident completed an approx 5 min flush prior to stagnation. | No Filter | 7 | Cadmium | N | 2 | U | ug/L | 0.00026 | mg/L | 0.002 | mg/L | Final
774 | ex | Residential | 1st Floor | Kitchen Sink | S408ex | 2016-09-18 | 10:10 | Resident completed an approx 5 min flush prior to stagnation. | No Filter | 7 | Aluminum | N | 0.2 | U | mg/L | 0.017 | mg/L | 0.2 | mg/L | Final
774 | ex | Residential | 1st Floor | Kitchen Sink | S406ex | 2016-09-18 | 10:10 | Resident completed an approx 5 min flush prior to stagnation. | No Filter | 7 | Cadmium | N | 2 | U | ug/L | 0.00026 | mg/L | 0.002 | mg/L | Final
774 | ex | Residential | 1st Floor | Kitchen Sink | S405ex | 2016-09-18 | 10:10 | Resident completed an approx 5 min flush prior to stagnation. | No Filter | 7 | Aluminum | N | 0.2 | U | mg/L | 0.017 | mg/L | 0.2 | mg/L | Final
774 | ex | Residential | 1st Floor | Kitchen Sink | S407ex | 2016-09-18 | 10:10 | Resident completed an approx 5 min flush prior to stagnation. | No Filter | 7 | Cadmium | N | 2 | U | ug/L | 0.00026 | mg/L | 0.002 | mg/L | Final
774 | ex | Residential | 1st Floor | Kitchen Sink | S406ex | 2016-09-18 | 10:10 | Resident completed an approx 5 min flush prior to stagnation. | No Filter | 7 | Aluminum | N | 0.2 | U | mg/L | 0.017 | mg/L | 0.2 | mg/L | Final
774 | ex | Residential | 1st Floor | Kitchen Sink | S409ex | 2016-09-18 | 10:10 | Resident completed an approx 5 min flush prior to stagnation. | No Filter | 7 | Cadmium | N | 2 | U | ug/L | 0.00026 | mg/L | 0.002 | mg/L | Final
774 | ex | Residential | 1st Floor | Kitchen Sink | S407ex | 2016-09-18 | 10:10 | Resident completed an approx 5 min flush prior to stagnation. | No Filter | 7 | Aluminum | N | 0.2 | U | mg/L | 0.017 | mg/L | 0.2 | mg/L | Final
774 | ex | Residential | 1st Floor | Kitchen Sink | S409ex | 2016-09-18 | 10:10 | Resident completed an approx 5 min flush prior to stagnation. | No Filter | 7 | Aluminum | N | 0.2 | U | mg/L | 0.017 | mg/L | 0.2 | mg/L | Final
774 | ex | Residential | 1st Floor | Kitchen Sink | S410ex | 2016-09-18 | 10:10 | Resident completed an approx 5 min flush prior to stagnation. | No Filter | 7 | Cadmium | N | 2 | U | ug/L | 0.00026 | mg/L | 0.002 | mg/L | Final
774 | ex | Residential | 1st Floor | Kitchen Sink | S410ex | 2016-09-18 | 10:10 | Resident completed an approx 5 min flush prior to stagnation. | No Filter | 7 | Aluminum | N | 0.2 | U | mg/L | 0.017 | mg/L | 0.2 | mg/L | Final
774 | ex | Residential | 1st Floor | Kitchen Sink | S411ex | 2016-09-18 | 10:10 | Resident completed an approx 5 min flush prior to stagnation. | No Filter | 7 | Cadmium | N | 2 | U | ug/L | 0.00026 | mg/L | 0.002 | mg/L | Final
774 | ex | Residential | 1st Floor | Kitchen Sink | S412ex | 2016-09-18 | 10:10 | Resident completed an approx 5 min flush prior to stagnation. | No Filter | 7 | Cadmium | N | 2 | U | ug/L | 0.00026 | mg/L | 0.002 | mg/L | Final
774 | ex | Residential | 1st Floor | Kitchen Sink | S411ex | 2016-09-18 | 10:10 | Resident completed an approx 5 min flush prior to stagnation. | No Filter | 7 | Aluminum | N | 0.2 | U | mg/L | 0.017 | mg/L | 0.2 | mg/L | Final
774 | ex | Residential | 1st Floor | Kitchen Sink | S413ex | 2016-09-18 | 10:10 | Resident completed an approx 5 min flush prior to stagnation. | No Filter | 7 | Cadmium | N | 2 | U | ug/L | 0.00026 | mg/L | 0.002 | mg/L | Final
774 | ex | Residential | 1st Floor | Kitchen Sink | S412ex | 2016-09-18 | 10:10 | Resident completed an approx 5 min flush prior to stagnation. | No Filter | 7 | Aluminum | N | 0.2 | U | mg/L | 0.017 | mg/L | 0.2 | mg/L | Final
774 | ex | Residential | 1st Floor | Kitchen Sink | S413ex | 2016-09-18 | 10:10 | Resident completed an approx 5 min flush prior to stagnation. | No Filter | 7 | Aluminum | N | 0.2 | U | mg/L | 0.017 | mg/L | 0.2 | mg/L | Final
774 | ex | Residential | 1st Floor | Kitchen Sink | S414ex | 2016-09-18 | 10:10 | Resident completed an approx 5 min flush prior to stagnation. | No Filter | 7 | Cadmium | N | 2 | U | ug/L | 0.00026 | mg/L | 0.002 | mg/L | Final
774 | ex | Residential | 1st Floor | Kitchen Sink | S414ex | 2016-09-18 | 10:10 | Resident completed an approx 5 min flush prior to stagnation. | No Filter | 7 | Aluminum | N | 0.2 | U | mg/L | 0.017 | mg/L | 0.2 | mg/L | Final
774 | ex | Residential | 1st Floor | Kitchen Sink | S415ex | 2016-09-18 | 10:10 | Resident completed an approx 5 min flush prior to stagnation. | No Filter | 7 | Cadmium | N | 2 | U | ug/L | 0.00026 | mg/L | 0.002 | mg/L | Final
774 | ex | Residential | 1st Floor | Kitchen Sink | S416ex | 2016-09-18 | 10:10 | Resident completed an approx 5 min flush prior to stagnation. | No Filter | 7 | Cadmium | N | 2 | U | ug/L | 0.00026 | mg/L | 0.002 | mg/L | Final
774 | ex | Residential | 1st Floor | Kitchen Sink | S415ex | 2016-09-18 | 10:10 | Resident completed an approx 5 min flush prior to stagnation. | No Filter | 7 | Aluminum | N | 0.2 | U | mg/L | 0.017 | mg/L | 0.2 | mg/L | Final
774 | ex | Residential | 1st Floor | Kitchen Sink | S417ex | 2016-09-18 | 10:10 | Resident completed an approx 5 min flush prior to stagnation. | No Filter | 7 | Cadmium | N | 2 | U | ug/L | 0.00026 | mg/L | 0.002 | mg/L | Final
774 | ex | Residential | 1st Floor | Kitchen Sink | S416ex | 2016-09-18 | 10:10 | Resident completed an approx 5 min flush prior to stagnation. | No Filter | 7 | Aluminum | N | 0.2 | U | mg/L | 0.017 | mg/L | 0.2 | mg/L | Final
774 | ex | Residential | 1st Floor | Kitchen Sink | S417ex | 2016-09-18 | 10:10 | Resident completed an approx 5 min flush prior to stagnation. | No Filter | 7 | Aluminum | N | 0.2 | U | mg/L | 0.017 | mg/L | 0.2 | mg/L | Final
774 | ex | Residential | 1st Floor | Kitchen Sink | S418ex | 2016-09-18 | 10:10 | Resident completed an approx 5 min flush prior to stagnation. | No Filter | 7 | Cadmium | N | 2 | U | ug/L | 0.00026 | mg/L | 0.002 | mg/L | Final
774 | ex | Residential | 1st Floor | Kitchen Sink | S418ex | 2016-09-18 | 10:10 | Resident completed an approx 5 min flush prior to stagnation. | No Filter | 7 | Aluminum | N | 0.2 | U | mg/L | 0.017 | mg/L | 0.2 | mg/L | Final
774 | ex | Residential | 1st Floor | Kitchen Sink | S407ex | 2016-09-18 | 10:10 | Resident completed an approx 5 min flush prior to stagnation. | No Filter | 7 | Iron | Y | 0.0994 |  | mg/L | 0.024 | mg/L | 0.08 | mg/L | Final
774 | ex | Residential | 1st Floor | Kitchen Sink | S411ex | 2016-09-18 | 10:10 | Resident completed an approx 5 min flush prior to stagnation. | No Filter | 7 | Potassium | Y | 1.04 |  | mg/L | 0.068 | mg/L | 0.8 | mg/L | Final
774 | ex | Residential | 1st Floor | Kitchen Sink | S412ex | 2016-09-18 | 10:10 | Resident completed an approx 5 min flush prior to stagnation. | No Filter | 7 | Potassium | Y | 1.04 |  | mg/L | 0.068 | mg/L | 0.8 | mg/L | Final
774 | ex | Residential | 1st Floor | Kitchen Sink | S413ex | 2016-09-18 | 10:10 | Resident completed an approx 5 min flush prior to stagnation. | No Filter | 7 | Potassium | Y | 1.06 |  | mg/L | 0.068 | mg/L | 0.8 | mg/L | Final
80 | f | Residential | 1st Floor | Kitchen Sink | S403f | 2016-09-24 | 7:20 | Send plumbing inspection report. | No Filter | 7 | Potassium | Y | 0.977 |  | mg/L | 0.068 | mg/L | 0.8 | mg/L | Final
80 | f | Residential | 1st Floor | Kitchen Sink | S408f | 2016-09-24 | 7:20 | Send plumbing inspection report. | No Filter | 7 | Potassium | Y | 1 |  | mg/L | 0.068 | mg/L | 0.8 | mg/L | Final
80 | f | Residential | 1st Floor | Kitchen Sink | DS403f | 2016-09-24 | 7:29 | Send plumbing inspection report. | No Filter | 7 | Iron | N | 0.08 | U | mg/L | 0.024 | mg/L | 0.08 | mg/L | Final
80 | f | Residential | 1st Floor | Kitchen Sink | S401f | 2016-09-24 | 7:20 | Send plumbing inspection report. | No Filter | 7 | Iron | N | 0.08 | U | mg/L | 0.024 | mg/L | 0.08 | mg/L | Final
80 | f | Residential | 1st Floor | Kitchen Sink | S402f | 2016-09-24 | 7:20 | Send plumbing inspection report. | No Filter | 7 | Iron | N | 0.08 | U | mg/L | 0.024 | mg/L | 0.08 | mg/L | Final
80 | f | Residential | 1st Floor | Kitchen Sink | S403f | 2016-09-24 | 7:20 | Send plumbing inspection report. | No Filter | 7 | Iron | N | 0.08 | U | mg/L | 0.024 | mg/L | 0.08 | mg/L | Final
80 | f | Residential | 1st Floor | Kitchen Sink | S404f | 2016-09-24 | 7:20 | Send plumbing inspection report. | No Filter | 7 | Iron | N | 0.08 | U | mg/L | 0.024 | mg/L | 0.08 | mg/L | Final
80 | f | Residential | 1st Floor | Kitchen Sink | S405f | 2016-09-24 | 7:20 | Send plumbing inspection report. | No Filter | 7 | Iron | N | 0.08 | U | mg/L | 0.024 | mg/L | 0.08 | mg/L | Final
80 | f | Residential | 1st Floor | Kitchen Sink | S406f | 2016-09-24 | 7:20 | Send plumbing inspection report. | No Filter | 7 | Iron | N | 0.08 | U | mg/L | 0.024 | mg/L | 0.08 | mg/L | Final
80 | f | Residential | 1st Floor | Kitchen Sink | S407f | 2016-09-24 | 7:20 | Send plumbing inspection report. | No Filter | 7 | Iron | N | 0.08 | U | mg/L | 0.024 | mg/L | 0.08 | mg/L | Final
80 | f | Residential | 1st Floor | Kitchen Sink | S408f | 2016-09-24 | 7:20 | Send plumbing inspection report. | No Filter | 7 | Iron | N | 0.08 | U | mg/L | 0.024 | mg/L | 0.08 | mg/L | Final
80 | f | Residential | 1st Floor | Kitchen Sink | S409f | 2016-09-24 | 7:20 | Send plumbing inspection report. | No Filter | 7 | Iron | N | 0.08 | U | mg/L | 0.024 | mg/L | 0.08 | mg/L | Final
80 | f | Residential | 1st Floor | Kitchen Sink | S410f | 2016-09-24 | 7:20 | Send plumbing inspection report. | No Filter | 7 | Iron | N | 0.08 | U | mg/L | 0.024 | mg/L | 0.08 | mg/L | Final
80 | f | Residential | 1st Floor | Kitchen Sink | S411f | 2016-09-24 | 7:20 | Send plumbing inspection report. | No Filter | 7 | Iron | N | 0.08 | U | mg/L | 0.024 | mg/L | 0.08 | mg/L | Final
80 | f | Residential | 1st Floor | Kitchen Sink | S412f | 2016-09-24 | 7:20 | Send plumbing inspection report. | No Filter | 7 | Iron | N | 0.08 | U | mg/L | 0.024 | mg/L | 0.08 | mg/L | Final
80 | f | Residential | 1st Floor | Kitchen Sink | S413f | 2016-09-24 | 7:20 | Send plumbing inspection report. | No Filter | 7 | Iron | N | 0.08 | U | mg/L | 0.024 | mg/L | 0.08 | mg/L | Final
80 | f | Residential | 1st Floor | Kitchen Sink | S414f | 2016-09-24 | 7:20 | Send plumbing inspection report. | No Filter | 7 | Iron | N | 0.08 | U | mg/L | 0.024 | mg/L | 0.08 | mg/L | Final
80 | f | Residential | 1st Floor | Kitchen Sink | S415f | 2016-09-24 | 7:20 | Send plumbing inspection report. | No Filter | 7 | Iron | N | 0.08 | U | mg/L | 0.024 | mg/L | 0.08 | mg/L | Final
80 | f | Residential | 1st Floor | Kitchen Sink | S416f | 2016-09-24 | 7:20 | Send plumbing inspection report. | No Filter | 7 | Iron | N | 0.08 | U | mg/L | 0.024 | mg/L | 0.08 | mg/L | Final
80 | f | Residential | 1st Floor | Kitchen Sink | S417f | 2016-09-24 | 7:20 | Send plumbing inspection report. | No Filter | 7 | Iron | N | 0.08 | U | mg/L | 0.024 | mg/L | 0.08 | mg/L | Final
80 | f | Residential | 1st Floor | Kitchen Sink | DS403f | 2016-09-24 | 7:29 | Send plumbing inspection report. | No Filter | 7 | Chromium | N | 5 | U | ug/L | 0.00057 | mg/L | 0.005 | mg/L | Final
80 | f | Residential | 1st Floor | Kitchen Sink | S401f | 2016-09-24 | 7:20 | Send plumbing inspection report. | No Filter | 7 | Chromium | N | 5 | U | ug/L | 0.00057 | mg/L | 0.005 | mg/L | Final
80 | f | Residential | 1st Floor | Kitchen Sink | S406f | 2016-09-24 | 7:20 | Send plumbing inspection report. | No Filter | 7 | Potassium | Y | 1.01 |  | mg/L | 0.068 | mg/L | 0.8 | mg/L | Final
80 | f | Residential | 1st Floor | Kitchen Sink | S402f | 2016-09-24 | 7:20 | Send plumbing inspection report. | No Filter | 7 | Chromium | N | 5 | U | ug/L | 0.00057 | mg/L | 0.005 | mg/L | Final
80 | f | Residential | 1st Floor | Kitchen Sink | S403f | 2016-09-24 | 7:20 | Send plumbing inspection report. | No Filter | 7 | Chromium | N | 5 | U | ug/L | 0.00057 | mg/L | 0.005 | mg/L | Final
80 | f | Residential | 1st Floor | Kitchen Sink | S411f | 2016-09-24 | 7:20 | Send plumbing inspection report. | No Filter | 7 | Potassium | Y | 1.01 |  | mg/L | 0.068 | mg/L | 0.8 | mg/L | Final
80 | f | Residential | 1st Floor | Kitchen Sink | S404f | 2016-09-24 | 7:20 | Send plumbing inspection report. | No Filter | 7 | Chromium | N | 5 | U | ug/L | 0.00057 | mg/L | 0.005 | mg/L | Final
80 | f | Residential | 1st Floor | Kitchen Sink | S414f | 2016-09-24 | 7:20 | Send plumbing inspection report. | No Filter | 7 | Potassium | Y | 1.01 |  | mg/L | 0.068 | mg/L | 0.8 | mg/L | Final
80 | f | Residential | 1st Floor | Kitchen Sink | S405f | 2016-09-24 | 7:20 | Send plumbing inspection report. | No Filter | 7 | Chromium | N | 5 | U | ug/L | 0.00057 | mg/L | 0.005 | mg/L | Final
80 | f | Residential | 1st Floor | Kitchen Sink | S406f | 2016-09-24 | 7:20 | Send plumbing inspection report. | No Filter | 7 | Chromium | N | 5 | U | ug/L | 0.00057 | mg/L | 0.005 | mg/L | Final
80 | f | Residential | 1st Floor | Kitchen Sink | S407f | 2016-09-24 | 7:20 | Send plumbing inspection report. | No Filter | 7 | Chromium | N | 5 | U | ug/L | 0.00057 | mg/L | 0.005 | mg/L | Final
80 | f | Residential | 1st Floor | Kitchen Sink | S408f | 2016-09-24 | 7:20 | Send plumbing inspection report. | No Filter | 7 | Chromium | N | 5 | U | ug/L | 0.00057 | mg/L | 0.005 | mg/L | Final
80 | f | Residential | 1st Floor | Kitchen Sink | S409f | 2016-09-24 | 7:20 | Send plumbing inspection report. | No Filter | 7 | Chromium | N | 5 | U | ug/L | 0.00057 | mg/L | 0.005 | mg/L | Final
80 | f | Residential | 1st Floor | Kitchen Sink | S410f | 2016-09-24 | 7:20 | Send plumbing inspection report. | No Filter | 7 | Chromium | N | 5 | U | ug/L | 0.00057 | mg/L | 0.005 | mg/L | Final
80 | f | Residential | 1st Floor | Kitchen Sink | S411f | 2016-09-24 | 7:20 | Send plumbing inspection report. | No Filter | 7 | Chromium | N | 5 | U | ug/L | 0.00057 | mg/L | 0.005 | mg/L | Final
80 | f | Residential | 1st Floor | Kitchen Sink | S412f | 2016-09-24 | 7:20 | Send plumbing inspection report. | No Filter | 7 | Chromium | N | 5 | U | ug/L | 0.00057 | mg/L | 0.005 | mg/L | Final
80 | f | Residential | 1st Floor | Kitchen Sink | S413f | 2016-09-24 | 7:20 | Send plumbing inspection report. | No Filter | 7 | Chromium | N | 5 | U | ug/L | 0.00057 | mg/L | 0.005 | mg/L | Final
80 | f | Residential | 1st Floor | Kitchen Sink | S414f | 2016-09-24 | 7:20 | Send plumbing inspection report. | No Filter | 7 | Chromium | N | 5 | U | ug/L | 0.00057 | mg/L | 0.005 | mg/L | Final
80 | f | Residential | 1st Floor | Kitchen Sink | S415f | 2016-09-24 | 7:20 | Send plumbing inspection report. | No Filter | 7 | Chromium | N | 5 | U | ug/L | 0.00057 | mg/L | 0.005 | mg/L | Final
80 | f | Residential | 1st Floor | Kitchen Sink | S416f | 2016-09-24 | 7:20 | Send plumbing inspection report. | No Filter | 7 | Chromium | N | 5 | U | ug/L | 0.00057 | mg/L | 0.005 | mg/L | Final
80 | f | Residential | 1st Floor | Kitchen Sink | S417f | 2016-09-24 | 7:20 | Send plumbing inspection report. | No Filter | 7 | Chromium | N | 5 | U | ug/L | 0.00057 | mg/L | 0.005 | mg/L | Final
80 | f | Residential | 1st Floor | Kitchen Sink | S407f | 2016-09-24 | 7:20 | Send plumbing inspection report. | No Filter | 7 | Potassium | Y | 1.02 |  | mg/L | 0.068 | mg/L | 0.8 | mg/L | Final
80 | f | Residential | 1st Floor | Kitchen Sink | S409f | 2016-09-24 | 7:20 | Send plumbing inspection report. | No Filter | 7 | Potassium | Y | 1.02 |  | mg/L | 0.068 | mg/L | 0.8 | mg/L | Final
80 | f | Residential | 1st Floor | Kitchen Sink | S415f | 2016-09-24 | 7:20 | Send plumbing inspection report. | No Filter | 7 | Potassium | Y | 1.02 |  | mg/L | 0.068 | mg/L | 0.8 | mg/L | Final
80 | f | Residential | 1st Floor | Kitchen Sink | DS401f | 2016-09-24 | 7:29 | Send plumbing inspection report. | No Filter | 7 | Total Phosphorus | Y | 1.1 |  | mg/L | 0.06 | mg/L | 0.15 | mg/L | Final
80 | f | Residential | 1st Floor | Kitchen Sink | DS402f | 2016-09-24 | 7:29 | Send plumbing inspection report. | No Filter | 7 | Sulfate as SO4 | Y | 18.7 |  | mg/L | 0.02 | mg/L | 0.12 | mg/L | Final
80 | f | Residential | 1st Floor | Kitchen Sink | DS402f | 2016-09-24 | 7:29 | Send plumbing inspection report. | No Filter | 7 | Fluoride | Y | 0.69 |  | mg/L | 0.01 | mg/L | 0.02 | mg/L | Final
80 | f | Residential | 1st Floor | Kitchen Sink | DS402f | 2016-09-24 | 7:29 | Send plumbing inspection report. | No Filter | 7 | Chloride | Y | 10 |  | mg/L | 0.02 | mg/L | 0.12 | mg/L | Final
80 | f | Residential | 1st Floor | Kitchen Sink | DS402f | 2016-09-24 | 7:29 | Send plumbing inspection report. | No Filter | 7 | Total Alkalinity | Y | 74 |  | mg CaCO3/L |  | mg CaCO3/L | 20 | mg CaCO3/L | Final
80 | f | Residential | 1st Floor | Kitchen Sink | DS403f | 2016-09-24 | 7:29 | Send plumbing inspection report. | No Filter | 7 | Copper | Y | 19.9 |  | ug/L | 0.07 | ug/L | 1 | ug/L | Final
80 | f | Residential | 1st Floor | Kitchen Sink | DS403f | 2016-09-24 | 7:29 | Send plumbing inspection report. | No Filter | 7 | Magnesium | Y | 7.94 |  | mg/L | 0.011 | mg/L | 0.2 | mg/L | Final
80 | f | Residential | 1st Floor | Kitchen Sink | DS403f | 2016-09-24 | 7:29 | Send plumbing inspection report. | No Filter | 7 | Zinc | N | 0.01 | U | mg/L | 0.69 | ug/L | 10 | ug/L | Final
80 | f | Residential | 1st Floor | Kitchen Sink | DS403f | 2016-09-24 | 7:29 | Send plumbing inspection report. | No Filter | 7 | Lead | N | 0.5 | U | ug/L | 0.04 | ug/L | 0.5 | ug/L | Final
80 | f | Residential | 1st Floor | Kitchen Sink | DS403f | 2016-09-24 | 7:29 | Send plumbing inspection report. | No Filter | 7 | Sodium | Y | 5.84 |  | mg/L | 0.046 | mg/L | 0.4 | mg/L | Final
80 | f | Residential | 1st Floor | Kitchen Sink | DS403f | 2016-09-24 | 7:29 | Send plumbing inspection report. | No Filter | 7 | Manganese | N | 0.008 | U | mg/L | 0.00086 | mg/L | 0.008 | mg/L | Final
80 | f | Residential | 1st Floor | Kitchen Sink | DS403f | 2016-09-24 | 7:29 | Send plumbing inspection report. | No Filter | 7 | Calcium | Y | 27.1 |  | mg/L | 0.021 | mg/L | 0.2 | mg/L | Final
80 | f | Residential | 1st Floor | Kitchen Sink | DS403f | 2016-09-24 | 7:29 | Send plumbing inspection report. | No Filter | 7 | Tin | N | 0.02 | U | mg/L | 0.013 | mg/L | 0.02 | mg/L | Final
80 | f | Residential | 1st Floor | Kitchen Sink | DS403f | 2016-09-24 | 7:29 | Send plumbing inspection report. | No Filter | 7 | Nickel | N | 0.012 | U | mg/L | 0.0012 | mg/L | 0.012 | mg/L | Final
80 | f | Residential | 1st Floor | Kitchen Sink | S401f | 2016-09-24 | 7:20 | Send plumbing inspection report. | No Filter | 7 | Nickel | N | 0.012 | U | mg/L | 0.0012 | mg/L | 0.012 | mg/L | Final
80 | f | Residential | 1st Floor | Kitchen Sink | S401f | 2016-09-24 | 7:20 | Send plumbing inspection report. | No Filter | 7 | Sodium | Y | 5.87 |  | mg/L | 0.046 | mg/L | 0.4 | mg/L | Final
80 | f | Residential | 1st Floor | Kitchen Sink | S401f | 2016-09-24 | 7:20 | Send plumbing inspection report. | No Filter | 7 | Calcium | Y | 26.6 |  | mg/L | 0.021 | mg/L | 0.2 | mg/L | Final
80 | f | Residential | 1st Floor | Kitchen Sink | S401f | 2016-09-24 | 7:20 | Send plumbing inspection report. | No Filter | 7 | Magnesium | Y | 7.94 |  | mg/L | 0.011 | mg/L | 0.2 | mg/L | Final
80 | f | Residential | 1st Floor | Kitchen Sink | S401f | 2016-09-24 | 7:20 | Send plumbing inspection report. | No Filter | 7 | Tin | N | 0.02 | U | mg/L | 0.013 | mg/L | 0.02 | mg/L | Final
80 | f | Residential | 1st Floor | Kitchen Sink | S401f | 2016-09-24 | 7:20 | Send plumbing inspection report. | No Filter | 7 | Manganese | N | 0.008 | U | mg/L | 0.00086 | mg/L | 0.008 | mg/L | Final
80 | f | Residential | 1st Floor | Kitchen Sink | S401f | 2016-09-24 | 7:20 | Send plumbing inspection report. | No Filter | 7 | Copper | Y | 60.3 |  | ug/L | 0.07 | ug/L | 1 | ug/L | Final
80 | f | Residential | 1st Floor | Kitchen Sink | S401f | 2016-09-24 | 7:20 | Send plumbing inspection report. | No Filter | 7 | Lead | Y | 0.89 |  | ug/L | 0.04 | ug/L | 0.5 | ug/L | Final
80 | f | Residential | 1st Floor | Kitchen Sink | S401f | 2016-09-24 | 7:20 | Send plumbing inspection report. | No Filter | 7 | Zinc | Y | 0.215 |  | mg/L | 0.69 | ug/L | 10 | ug/L | Final
80 | f | Residential | 1st Floor | Kitchen Sink | S402f | 2016-09-24 | 7:20 | Send plumbing inspection report. | No Filter | 7 | Copper | Y | 61.9 |  | ug/L | 0.07 | ug/L | 1 | ug/L | Final
80 | f | Residential | 1st Floor | Kitchen Sink | S402f | 2016-09-24 | 7:20 | Send plumbing inspection report. | No Filter | 7 | Magnesium | Y | 7.84 |  | mg/L | 0.011 | mg/L | 0.2 | mg/L | Final
80 | f | Residential | 1st Floor | Kitchen Sink | S402f | 2016-09-24 | 7:20 | Send plumbing inspection report. | No Filter | 7 | Nickel | N | 0.012 | U | mg/L | 0.0012 | mg/L | 0.012 | mg/L | Final
80 | f | Residential | 1st Floor | Kitchen Sink | S402f | 2016-09-24 | 7:20 | Send plumbing inspection report. | No Filter | 7 | Tin | N | 0.02 | U | mg/L | 0.013 | mg/L | 0.02 | mg/L | Final
80 | f | Residential | 1st Floor | Kitchen Sink | S402f | 2016-09-24 | 7:20 | Send plumbing inspection report. | No Filter | 7 | Manganese | N | 0.008 | U | mg/L | 0.00086 | mg/L | 0.008 | mg/L | Final
80 | f | Residential | 1st Floor | Kitchen Sink | S402f | 2016-09-24 | 7:20 | Send plumbing inspection report. | No Filter | 7 | Sodium | Y | 5.85 |  | mg/L | 0.046 | mg/L | 0.4 | mg/L | Final
80 | f | Residential | 1st Floor | Kitchen Sink | S402f | 2016-09-24 | 7:20 | Send plumbing inspection report. | No Filter | 7 | Zinc | Y | 0.0797 |  | mg/L | 0.69 | ug/L | 10 | ug/L | Final
80 | f | Residential | 1st Floor | Kitchen Sink | S402f | 2016-09-24 | 7:20 | Send plumbing inspection report. | No Filter | 7 | Lead | Y | 0.52 |  | ug/L | 0.04 | ug/L | 0.5 | ug/L | Final
80 | f | Residential | 1st Floor | Kitchen Sink | S402f | 2016-09-24 | 7:20 | Send plumbing inspection report. | No Filter | 7 | Calcium | Y | 26.7 |  | mg/L | 0.021 | mg/L | 0.2 | mg/L | Final
80 | f | Residential | 1st Floor | Kitchen Sink | S403f | 2016-09-24 | 7:20 | Send plumbing inspection report. | No Filter | 7 | Manganese | N | 0.008 | U | mg/L | 0.00086 | mg/L | 0.008 | mg/L | Final
80 | f | Residential | 1st Floor | Kitchen Sink | S403f | 2016-09-24 | 7:20 | Send plumbing inspection report. | No Filter | 7 | Magnesium | Y | 7.64 |  | mg/L | 0.011 | mg/L | 0.2 | mg/L | Final
80 | f | Residential | 1st Floor | Kitchen Sink | S403f | 2016-09-24 | 7:20 | Send plumbing inspection report. | No Filter | 7 | Calcium | Y | 26.1 |  | mg/L | 0.021 | mg/L | 0.2 | mg/L | Final
80 | f | Residential | 1st Floor | Kitchen Sink | S403f | 2016-09-24 | 7:20 | Send plumbing inspection report. | No Filter | 7 | Tin | N | 0.02 | U | mg/L | 0.013 | mg/L | 0.02 | mg/L | Final
80 | f | Residential | 1st Floor | Kitchen Sink | S403f | 2016-09-24 | 7:20 | Send plumbing inspection report. | No Filter | 7 | Zinc | Y | 0.0553 |  | mg/L | 0.69 | ug/L | 10 | ug/L | Final
80 | f | Residential | 1st Floor | Kitchen Sink | S403f | 2016-09-24 | 7:20 | Send plumbing inspection report. | No Filter | 7 | Sodium | Y | 5.64 |  | mg/L | 0.046 | mg/L | 0.4 | mg/L | Final
80 | f | Residential | 1st Floor | Kitchen Sink | S403f | 2016-09-24 | 7:20 | Send plumbing inspection report. | No Filter | 7 | Nickel | N | 0.012 | U | mg/L | 0.0012 | mg/L | 0.012 | mg/L | Final
80 | f | Residential | 1st Floor | Kitchen Sink | S403f | 2016-09-24 | 7:20 | Send plumbing inspection report. | No Filter | 7 | Lead | Y | 0.87 |  | ug/L | 0.04 | ug/L | 0.5 | ug/L | Final
80 | f | Residential | 1st Floor | Kitchen Sink | S403f | 2016-09-24 | 7:20 | Send plumbing inspection report. | No Filter | 7 | Copper | Y | 62.7 |  | ug/L | 0.07 | ug/L | 1 | ug/L | Final
80 | f | Residential | 1st Floor | Kitchen Sink | S404f | 2016-09-24 | 7:20 | Send plumbing inspection report. | No Filter | 7 | Magnesium | Y | 7.85 |  | mg/L | 0.011 | mg/L | 0.2 | mg/L | Final
80 | f | Residential | 1st Floor | Kitchen Sink | S404f | 2016-09-24 | 7:20 | Send plumbing inspection report. | No Filter | 7 | Tin | N | 0.02 | U | mg/L | 0.013 | mg/L | 0.02 | mg/L | Final
80 | f | Residential | 1st Floor | Kitchen Sink | S404f | 2016-09-24 | 7:20 | Send plumbing inspection report. | No Filter | 7 | Calcium | Y | 26.8 |  | mg/L | 0.021 | mg/L | 0.2 | mg/L | Final
80 | f | Residential | 1st Floor | Kitchen Sink | S404f | 2016-09-24 | 7:20 | Send plumbing inspection report. | No Filter | 7 | Nickel | N | 0.012 | U | mg/L | 0.0012 | mg/L | 0.012 | mg/L | Final
80 | f | Residential | 1st Floor | Kitchen Sink | S404f | 2016-09-24 | 7:20 | Send plumbing inspection report. | No Filter | 7 | Manganese | N | 0.008 | U | mg/L | 0.00086 | mg/L | 0.008 | mg/L | Final
80 | f | Residential | 1st Floor | Kitchen Sink | S404f | 2016-09-24 | 7:20 | Send plumbing inspection report. | No Filter | 7 | Zinc | Y | 0.0416 |  | mg/L | 0.69 | ug/L | 10 | ug/L | Final
80 | f | Residential | 1st Floor | Kitchen Sink | S404f | 2016-09-24 | 7:20 | Send plumbing inspection report. | No Filter | 7 | Lead | Y | 0.77 |  | ug/L | 0.04 | ug/L | 0.5 | ug/L | Final
80 | f | Residential | 1st Floor | Kitchen Sink | S404f | 2016-09-24 | 7:20 | Send plumbing inspection report. | No Filter | 7 | Copper | Y | 63.6 |  | ug/L | 0.07 | ug/L | 1 | ug/L | Final
80 | f | Residential | 1st Floor | Kitchen Sink | S404f | 2016-09-24 | 7:20 | Send plumbing inspection report. | No Filter | 7 | Sodium | Y | 5.8 |  | mg/L | 0.046 | mg/L | 0.4 | mg/L | Final
80 | f | Residential | 1st Floor | Kitchen Sink | S408f | 2016-09-24 | 7:20 | Send plumbing inspection report. | No Filter | 7 | Zinc | Y | 0.0279 |  | mg/L | 0.69 | ug/L | 10 | ug/L | Final
80 | f | Residential | 1st Floor | Kitchen Sink | S408f | 2016-09-24 | 7:20 | Send plumbing inspection report. | No Filter | 7 | Calcium | Y | 26 |  | mg/L | 0.021 | mg/L | 0.2 | mg/L | Final
80 | f | Residential | 1st Floor | Kitchen Sink | S405f | 2016-09-24 | 7:20 | Send plumbing inspection report. | No Filter | 7 | Calcium | Y | 26.5 |  | mg/L | 0.021 | mg/L | 0.2 | mg/L | Final
80 | f | Residential | 1st Floor | Kitchen Sink | S405f | 2016-09-24 | 7:20 | Send plumbing inspection report. | No Filter | 7 | Lead | Y | 0.76 |  | ug/L | 0.04 | ug/L | 0.5 | ug/L | Final
80 | f | Residential | 1st Floor | Kitchen Sink | S405f | 2016-09-24 | 7:20 | Send plumbing inspection report. | No Filter | 7 | Zinc | Y | 0.039 |  | mg/L | 0.69 | ug/L | 10 | ug/L | Final
80 | f | Residential | 1st Floor | Kitchen Sink | S405f | 2016-09-24 | 7:20 | Send plumbing inspection report. | No Filter | 7 | Copper | Y | 64.6 |  | ug/L | 0.07 | ug/L | 1 | ug/L | Final
80 | f | Residential | 1st Floor | Kitchen Sink | S405f | 2016-09-24 | 7:20 | Send plumbing inspection report. | No Filter | 7 | Nickel | N | 0.012 | U | mg/L | 0.0012 | mg/L | 0.012 | mg/L | Final
80 | f | Residential | 1st Floor | Kitchen Sink | S405f | 2016-09-24 | 7:20 | Send plumbing inspection report. | No Filter | 7 | Tin | N | 0.02 | U | mg/L | 0.013 | mg/L | 0.02 | mg/L | Final
80 | f | Residential | 1st Floor | Kitchen Sink | S405f | 2016-09-24 | 7:20 | Send plumbing inspection report. | No Filter | 7 | Manganese | N | 0.008 | U | mg/L | 0.00086 | mg/L | 0.008 | mg/L | Final
80 | f | Residential | 1st Floor | Kitchen Sink | S405f | 2016-09-24 | 7:20 | Send plumbing inspection report. | No Filter | 7 | Magnesium | Y | 7.76 |  | mg/L | 0.011 | mg/L | 0.2 | mg/L | Final
80 | f | Residential | 1st Floor | Kitchen Sink | S405f | 2016-09-24 | 7:20 | Send plumbing inspection report. | No Filter | 7 | Sodium | Y | 5.71 |  | mg/L | 0.046 | mg/L | 0.4 | mg/L | Final
80 | f | Residential | 1st Floor | Kitchen Sink | S406f | 2016-09-24 | 7:20 | Send plumbing inspection report. | No Filter | 7 | Calcium | Y | 27 |  | mg/L | 0.021 | mg/L | 0.2 | mg/L | Final
80 | f | Residential | 1st Floor | Kitchen Sink | S406f | 2016-09-24 | 7:20 | Send plumbing inspection report. | No Filter | 7 | Manganese | N | 0.008 | U | mg/L | 0.00086 | mg/L | 0.008 | mg/L | Final
80 | f | Residential | 1st Floor | Kitchen Sink | S406f | 2016-09-24 | 7:20 | Send plumbing inspection report. | No Filter | 7 | Sodium | Y | 5.84 |  | mg/L | 0.046 | mg/L | 0.4 | mg/L | Final
80 | f | Residential | 1st Floor | Kitchen Sink | S406f | 2016-09-24 | 7:20 | Send plumbing inspection report. | No Filter | 7 | Copper | Y | 66.7 |  | ug/L | 0.07 | ug/L | 1 | ug/L | Final
80 | f | Residential | 1st Floor | Kitchen Sink | S406f | 2016-09-24 | 7:20 | Send plumbing inspection report. | No Filter | 7 | Tin | N | 0.02 | U | mg/L | 0.013 | mg/L | 0.02 | mg/L | Final
80 | f | Residential | 1st Floor | Kitchen Sink | S406f | 2016-09-24 | 7:20 | Send plumbing inspection report. | No Filter | 7 | Nickel | N | 0.012 | U | mg/L | 0.0012 | mg/L | 0.012 | mg/L | Final
80 | f | Residential | 1st Floor | Kitchen Sink | S406f | 2016-09-24 | 7:20 | Send plumbing inspection report. | No Filter | 7 | Magnesium | Y | 7.92 |  | mg/L | 0.011 | mg/L | 0.2 | mg/L | Final
80 | f | Residential | 1st Floor | Kitchen Sink | S406f | 2016-09-24 | 7:20 | Send plumbing inspection report. | No Filter | 7 | Lead | Y | 0.69 |  | ug/L | 0.04 | ug/L | 0.5 | ug/L | Final
80 | f | Residential | 1st Floor | Kitchen Sink | S406f | 2016-09-24 | 7:20 | Send plumbing inspection report. | No Filter | 7 | Zinc | Y | 0.034 |  | mg/L | 0.69 | ug/L | 10 | ug/L | Final
80 | f | Residential | 1st Floor | Kitchen Sink | S407f | 2016-09-24 | 7:20 | Send plumbing inspection report. | No Filter | 7 | Calcium | Y | 26.8 |  | mg/L | 0.021 | mg/L | 0.2 | mg/L | Final
80 | f | Residential | 1st Floor | Kitchen Sink | S407f | 2016-09-24 | 7:20 | Send plumbing inspection report. | No Filter | 7 | Magnesium | Y | 7.87 |  | mg/L | 0.011 | mg/L | 0.2 | mg/L | Final
80 | f | Residential | 1st Floor | Kitchen Sink | S407f | 2016-09-24 | 7:20 | Send plumbing inspection report. | No Filter | 7 | Tin | N | 0.02 | U | mg/L | 0.013 | mg/L | 0.02 | mg/L | Final
80 | f | Residential | 1st Floor | Kitchen Sink | S407f | 2016-09-24 | 7:20 | Send plumbing inspection report. | No Filter | 7 | Copper | Y | 67.9 |  | ug/L | 0.07 | ug/L | 1 | ug/L | Final
80 | f | Residential | 1st Floor | Kitchen Sink | S407f | 2016-09-24 | 7:20 | Send plumbing inspection report. | No Filter | 7 | Nickel | N | 0.012 | U | mg/L | 0.0012 | mg/L | 0.012 | mg/L | Final
80 | f | Residential | 1st Floor | Kitchen Sink | S407f | 2016-09-24 | 7:20 | Send plumbing inspection report. | No Filter | 7 | Manganese | N | 0.008 | U | mg/L | 0.00086 | mg/L | 0.008 | mg/L | Final
80 | f | Residential | 1st Floor | Kitchen Sink | S407f | 2016-09-24 | 7:20 | Send plumbing inspection report. | No Filter | 7 | Zinc | Y | 0.0309 |  | mg/L | 0.69 | ug/L | 10 | ug/L | Final
80 | f | Residential | 1st Floor | Kitchen Sink | S407f | 2016-09-24 | 7:20 | Send plumbing inspection report. | No Filter | 7 | Lead | Y | 0.7 |  | ug/L | 0.04 | ug/L | 0.5 | ug/L | Final
80 | f | Residential | 1st Floor | Kitchen Sink | S407f | 2016-09-24 | 7:20 | Send plumbing inspection report. | No Filter | 7 | Sodium | Y | 5.79 |  | mg/L | 0.046 | mg/L | 0.4 | mg/L | Final
80 | f | Residential | 1st Floor | Kitchen Sink | S408f | 2016-09-24 | 7:20 | Send plumbing inspection report. | No Filter | 7 | Copper | Y | 69.4 |  | ug/L | 0.07 | ug/L | 1 | ug/L | Final
80 | f | Residential | 1st Floor | Kitchen Sink | S408f | 2016-09-24 | 7:20 | Send plumbing inspection report. | No Filter | 7 | Tin | N | 0.02 | U | mg/L | 0.013 | mg/L | 0.02 | mg/L | Final
80 | f | Residential | 1st Floor | Kitchen Sink | S408f | 2016-09-24 | 7:20 | Send plumbing inspection report. | No Filter | 7 | Sodium | Y | 5.59 |  | mg/L | 0.046 | mg/L | 0.4 | mg/L | Final
80 | f | Residential | 1st Floor | Kitchen Sink | S408f | 2016-09-24 | 7:20 | Send plumbing inspection report. | No Filter | 7 | Magnesium | Y | 7.63 |  | mg/L | 0.011 | mg/L | 0.2 | mg/L | Final
80 | f | Residential | 1st Floor | Kitchen Sink | S408f | 2016-09-24 | 7:20 | Send plumbing inspection report. | No Filter | 7 | Manganese | N | 0.008 | U | mg/L | 0.00086 | mg/L | 0.008 | mg/L | Final
80 | f | Residential | 1st Floor | Kitchen Sink | S408f | 2016-09-24 | 7:20 | Send plumbing inspection report. | No Filter | 7 | Lead | Y | 0.69 |  | ug/L | 0.04 | ug/L | 0.5 | ug/L | Final
80 | f | Residential | 1st Floor | Kitchen Sink | S408f | 2016-09-24 | 7:20 | Send plumbing inspection report. | No Filter | 7 | Nickel | N | 0.012 | U | mg/L | 0.0012 | mg/L | 0.012 | mg/L | Final
80 | f | Residential | 1st Floor | Kitchen Sink | S409f | 2016-09-24 | 7:20 | Send plumbing inspection report. | No Filter | 7 | Copper | Y | 71.5 |  | ug/L | 0.07 | ug/L | 1 | ug/L | Final
80 | f | Residential | 1st Floor | Kitchen Sink | S409f | 2016-09-24 | 7:20 | Send plumbing inspection report. | No Filter | 7 | Lead | Y | 0.65 |  | ug/L | 0.04 | ug/L | 0.5 | ug/L | Final
80 | f | Residential | 1st Floor | Kitchen Sink | S409f | 2016-09-24 | 7:20 | Send plumbing inspection report. | No Filter | 7 | Zinc | Y | 0.0249 |  | mg/L | 0.69 | ug/L | 10 | ug/L | Final
80 | f | Residential | 1st Floor | Kitchen Sink | S409f | 2016-09-24 | 7:20 | Send plumbing inspection report. | No Filter | 7 | Manganese | N | 0.008 | U | mg/L | 0.00086 | mg/L | 0.008 | mg/L | Final
80 | f | Residential | 1st Floor | Kitchen Sink | S409f | 2016-09-24 | 7:20 | Send plumbing inspection report. | No Filter | 7 | Nickel | N | 0.012 | U | mg/L | 0.0012 | mg/L | 0.012 | mg/L | Final
80 | f | Residential | 1st Floor | Kitchen Sink | S409f | 2016-09-24 | 7:20 | Send plumbing inspection report. | No Filter | 7 | Sodium | Y | 5.65 |  | mg/L | 0.046 | mg/L | 0.4 | mg/L | Final
80 | f | Residential | 1st Floor | Kitchen Sink | S409f | 2016-09-24 | 7:20 | Send plumbing inspection report. | No Filter | 7 | Tin | N | 0.02 | U | mg/L | 0.013 | mg/L | 0.02 | mg/L | Final
80 | f | Residential | 1st Floor | Kitchen Sink | S409f | 2016-09-24 | 7:20 | Send plumbing inspection report. | No Filter | 7 | Calcium | Y | 26.1 |  | mg/L | 0.021 | mg/L | 0.2 | mg/L | Final
80 | f | Residential | 1st Floor | Kitchen Sink | S409f | 2016-09-24 | 7:20 | Send plumbing inspection report. | No Filter | 7 | Magnesium | Y | 7.67 |  | mg/L | 0.011 | mg/L | 0.2 | mg/L | Final
80 | f | Residential | 1st Floor | Kitchen Sink | S410f | 2016-09-24 | 7:20 | Send plumbing inspection report. | No Filter | 7 | Nickel | N | 0.012 | U | mg/L | 0.0012 | mg/L | 0.012 | mg/L | Final
80 | f | Residential | 1st Floor | Kitchen Sink | S410f | 2016-09-24 | 7:20 | Send plumbing inspection report. | No Filter | 7 | Magnesium | Y | 7.57 |  | mg/L | 0.011 | mg/L | 0.2 | mg/L | Final
80 | f | Residential | 1st Floor | Kitchen Sink | S410f | 2016-09-24 | 7:20 | Send plumbing inspection report. | No Filter | 7 | Sodium | Y | 5.59 |  | mg/L | 0.046 | mg/L | 0.4 | mg/L | Final
80 | f | Residential | 1st Floor | Kitchen Sink | S410f | 2016-09-24 | 7:20 | Send plumbing inspection report. | No Filter | 7 | Tin | N | 0.02 | U | mg/L | 0.013 | mg/L | 0.02 | mg/L | Final
80 | f | Residential | 1st Floor | Kitchen Sink | S410f | 2016-09-24 | 7:20 | Send plumbing inspection report. | No Filter | 7 | Zinc | Y | 0.023 |  | mg/L | 0.69 | ug/L | 10 | ug/L | Final
80 | f | Residential | 1st Floor | Kitchen Sink | S410f | 2016-09-24 | 7:20 | Send plumbing inspection report. | No Filter | 7 | Calcium | Y | 25.8 |  | mg/L | 0.021 | mg/L | 0.2 | mg/L | Final
80 | f | Residential | 1st Floor | Kitchen Sink | S410f | 2016-09-24 | 7:20 | Send plumbing inspection report. | No Filter | 7 | Copper | Y | 75.9 |  | ug/L | 0.07 | ug/L | 1 | ug/L | Final
80 | f | Residential | 1st Floor | Kitchen Sink | S410f | 2016-09-24 | 7:20 | Send plumbing inspection report. | No Filter | 7 | Lead | Y | 0.6 |  | ug/L | 0.04 | ug/L | 0.5 | ug/L | Final
80 | f | Residential | 1st Floor | Kitchen Sink | S410f | 2016-09-24 | 7:20 | Send plumbing inspection report. | No Filter | 7 | Manganese | N | 0.008 | U | mg/L | 0.00086 | mg/L | 0.008 | mg/L | Final
80 | f | Residential | 1st Floor | Kitchen Sink | S411f | 2016-09-24 | 7:20 | Send plumbing inspection report. | No Filter | 7 | Sodium | Y | 5.66 |  | mg/L | 0.046 | mg/L | 0.4 | mg/L | Final
80 | f | Residential | 1st Floor | Kitchen Sink | S411f | 2016-09-24 | 7:20 | Send plumbing inspection report. | No Filter | 7 | Tin | N | 0.02 | U | mg/L | 0.013 | mg/L | 0.02 | mg/L | Final
80 | f | Residential | 1st Floor | Kitchen Sink | S411f | 2016-09-24 | 7:20 | Send plumbing inspection report. | No Filter | 7 | Magnesium | Y | 7.69 |  | mg/L | 0.011 | mg/L | 0.2 | mg/L | Final
80 | f | Residential | 1st Floor | Kitchen Sink | S411f | 2016-09-24 | 7:20 | Send plumbing inspection report. | No Filter | 7 | Zinc | Y | 0.0183 |  | mg/L | 0.69 | ug/L | 10 | ug/L | Final
80 | f | Residential | 1st Floor | Kitchen Sink | S411f | 2016-09-24 | 7:20 | Send plumbing inspection report. | No Filter | 7 | Manganese | N | 0.008 | U | mg/L | 0.00086 | mg/L | 0.008 | mg/L | Final
80 | f | Residential | 1st Floor | Kitchen Sink | S411f | 2016-09-24 | 7:20 | Send plumbing inspection report. | No Filter | 7 | Lead | Y | 0.57 |  | ug/L | 0.04 | ug/L | 0.5 | ug/L | Final
80 | f | Residential | 1st Floor | Kitchen Sink | S411f | 2016-09-24 | 7:20 | Send plumbing inspection report. | No Filter | 7 | Nickel | N | 0.012 | U | mg/L | 0.0012 | mg/L | 0.012 | mg/L | Final
80 | f | Residential | 1st Floor | Kitchen Sink | S411f | 2016-09-24 | 7:20 | Send plumbing inspection report. | No Filter | 7 | Calcium | Y | 26.2 |  | mg/L | 0.021 | mg/L | 0.2 | mg/L | Final
80 | f | Residential | 1st Floor | Kitchen Sink | S411f | 2016-09-24 | 7:20 | Send plumbing inspection report. | No Filter | 7 | Copper | Y | 77.1 |  | ug/L | 0.07 | ug/L | 1 | ug/L | Final
80 | f | Residential | 1st Floor | Kitchen Sink | S412f | 2016-09-24 | 7:20 | Send plumbing inspection report. | No Filter | 7 | Zinc | Y | 0.0167 |  | mg/L | 0.69 | ug/L | 10 | ug/L | Final
80 | f | Residential | 1st Floor | Kitchen Sink | S412f | 2016-09-24 | 7:20 | Send plumbing inspection report. | No Filter | 7 | Magnesium | Y | 7.66 |  | mg/L | 0.011 | mg/L | 0.2 | mg/L | Final
80 | f | Residential | 1st Floor | Kitchen Sink | S412f | 2016-09-24 | 7:20 | Send plumbing inspection report. | No Filter | 7 | Copper | Y | 80.6 |  | ug/L | 0.07 | ug/L | 1 | ug/L | Final
80 | f | Residential | 1st Floor | Kitchen Sink | S412f | 2016-09-24 | 7:20 | Send plumbing inspection report. | No Filter | 7 | Lead | Y | 0.77 |  | ug/L | 0.04 | ug/L | 0.5 | ug/L | Final
80 | f | Residential | 1st Floor | Kitchen Sink | S412f | 2016-09-24 | 7:20 | Send plumbing inspection report. | No Filter | 7 | Calcium | Y | 26.1 |  | mg/L | 0.021 | mg/L | 0.2 | mg/L | Final
80 | f | Residential | 1st Floor | Kitchen Sink | S412f | 2016-09-24 | 7:20 | Send plumbing inspection report. | No Filter | 7 | Manganese | N | 0.008 | U | mg/L | 0.00086 | mg/L | 0.008 | mg/L | Final
80 | f | Residential | 1st Floor | Kitchen Sink | S412f | 2016-09-24 | 7:20 | Send plumbing inspection report. | No Filter | 7 | Sodium | Y | 5.63 |  | mg/L | 0.046 | mg/L | 0.4 | mg/L | Final
80 | f | Residential | 1st Floor | Kitchen Sink | S412f | 2016-09-24 | 7:20 | Send plumbing inspection report. | No Filter | 7 | Tin | N | 0.02 | U | mg/L | 0.013 | mg/L | 0.02 | mg/L | Final
80 | f | Residential | 1st Floor | Kitchen Sink | S412f | 2016-09-24 | 7:20 | Send plumbing inspection report. | No Filter | 7 | Nickel | N | 0.012 | U | mg/L | 0.0012 | mg/L | 0.012 | mg/L | Final
80 | f | Residential | 1st Floor | Kitchen Sink | S413f | 2016-09-24 | 7:20 | Send plumbing inspection report. | No Filter | 7 | Calcium | Y | 26.2 |  | mg/L | 0.021 | mg/L | 0.2 | mg/L | Final
80 | f | Residential | 1st Floor | Kitchen Sink | S413f | 2016-09-24 | 7:20 | Send plumbing inspection report. | No Filter | 7 | Tin | N | 0.02 | U | mg/L | 0.013 | mg/L | 0.02 | mg/L | Final
80 | f | Residential | 1st Floor | Kitchen Sink | S413f | 2016-09-24 | 7:20 | Send plumbing inspection report. | No Filter | 7 | Magnesium | Y | 7.69 |  | mg/L | 0.011 | mg/L | 0.2 | mg/L | Final
80 | f | Residential | 1st Floor | Kitchen Sink | S413f | 2016-09-24 | 7:20 | Send plumbing inspection report. | No Filter | 7 | Copper | Y | 85.8 |  | ug/L | 0.07 | ug/L | 1 | ug/L | Final
80 | f | Residential | 1st Floor | Kitchen Sink | S413f | 2016-09-24 | 7:20 | Send plumbing inspection report. | No Filter | 7 | Nickel | N | 0.012 | U | mg/L | 0.0012 | mg/L | 0.012 | mg/L | Final
80 | f | Residential | 1st Floor | Kitchen Sink | S413f | 2016-09-24 | 7:20 | Send plumbing inspection report. | No Filter | 7 | Zinc | Y | 0.015 |  | mg/L | 0.69 | ug/L | 10 | ug/L | Final
80 | f | Residential | 1st Floor | Kitchen Sink | S413f | 2016-09-24 | 7:20 | Send plumbing inspection report. | No Filter | 7 | Lead | Y | 0.81 |  | ug/L | 0.04 | ug/L | 0.5 | ug/L | Final
80 | f | Residential | 1st Floor | Kitchen Sink | S413f | 2016-09-24 | 7:20 | Send plumbing inspection report. | No Filter | 7 | Sodium | Y | 5.65 |  | mg/L | 0.046 | mg/L | 0.4 | mg/L | Final
80 | f | Residential | 1st Floor | Kitchen Sink | S413f | 2016-09-24 | 7:20 | Send plumbing inspection report. | No Filter | 7 | Manganese | N | 0.008 | U | mg/L | 0.00086 | mg/L | 0.008 | mg/L | Final
80 | f | Residential | 1st Floor | Kitchen Sink | S414f | 2016-09-24 | 7:20 | Send plumbing inspection report. | No Filter | 7 | Copper | Y | 85 |  | ug/L | 0.07 | ug/L | 1 | ug/L | Final
80 | f | Residential | 1st Floor | Kitchen Sink | S414f | 2016-09-24 | 7:20 | Send plumbing inspection report. | No Filter | 7 | Lead | Y | 0.59 |  | ug/L | 0.04 | ug/L | 0.5 | ug/L | Final
80 | f | Residential | 1st Floor | Kitchen Sink | S414f | 2016-09-24 | 7:20 | Send plumbing inspection report. | No Filter | 7 | Nickel | N | 0.012 | U | mg/L | 0.0012 | mg/L | 0.012 | mg/L | Final
80 | f | Residential | 1st Floor | Kitchen Sink | S414f | 2016-09-24 | 7:20 | Send plumbing inspection report. | No Filter | 7 | Tin | N | 0.02 | U | mg/L | 0.013 | mg/L | 0.02 | mg/L | Final
80 | f | Residential | 1st Floor | Kitchen Sink | S414f | 2016-09-24 | 7:20 | Send plumbing inspection report. | No Filter | 7 | Sodium | Y | 5.65 |  | mg/L | 0.046 | mg/L | 0.4 | mg/L | Final
80 | f | Residential | 1st Floor | Kitchen Sink | S414f | 2016-09-24 | 7:20 | Send plumbing inspection report. | No Filter | 7 | Magnesium | Y | 7.72 |  | mg/L | 0.011 | mg/L | 0.2 | mg/L | Final
80 | f | Residential | 1st Floor | Kitchen Sink | S414f | 2016-09-24 | 7:20 | Send plumbing inspection report. | No Filter | 7 | Calcium | Y | 26.3 |  | mg/L | 0.021 | mg/L | 0.2 | mg/L | Final
80 | f | Residential | 1st Floor | Kitchen Sink | S414f | 2016-09-24 | 7:20 | Send plumbing inspection report. | No Filter | 7 | Zinc | Y | 0.0126 |  | mg/L | 0.69 | ug/L | 10 | ug/L | Final
80 | f | Residential | 1st Floor | Kitchen Sink | S414f | 2016-09-24 | 7:20 | Send plumbing inspection report. | No Filter | 7 | Manganese | N | 0.008 | U | mg/L | 0.00086 | mg/L | 0.008 | mg/L | Final
80 | f | Residential | 1st Floor | Kitchen Sink | S415f | 2016-09-24 | 7:20 | Send plumbing inspection report. | No Filter | 7 | Copper | Y | 82.9 |  | ug/L | 0.07 | ug/L | 1 | ug/L | Final
80 | f | Residential | 1st Floor | Kitchen Sink | S415f | 2016-09-24 | 7:20 | Send plumbing inspection report. | No Filter | 7 | Zinc | Y | 0.0112 |  | mg/L | 0.69 | ug/L | 10 | ug/L | Final
80 | f | Residential | 1st Floor | Kitchen Sink | S415f | 2016-09-24 | 7:20 | Send plumbing inspection report. | No Filter | 7 | Lead | Y | 0.51 |  | ug/L | 0.04 | ug/L | 0.5 | ug/L | Final
80 | f | Residential | 1st Floor | Kitchen Sink | S415f | 2016-09-24 | 7:20 | Send plumbing inspection report. | No Filter | 7 | Calcium | Y | 26.3 |  | mg/L | 0.021 | mg/L | 0.2 | mg/L | Final
80 | f | Residential | 1st Floor | Kitchen Sink | S415f | 2016-09-24 | 7:20 | Send plumbing inspection report. | No Filter | 7 | Sodium | Y | 5.64 |  | mg/L | 0.046 | mg/L | 0.4 | mg/L | Final
80 | f | Residential | 1st Floor | Kitchen Sink | S415f | 2016-09-24 | 7:20 | Send plumbing inspection report. | No Filter | 7 | Manganese | N | 0.008 | U | mg/L | 0.00086 | mg/L | 0.008 | mg/L | Final
80 | f | Residential | 1st Floor | Kitchen Sink | S415f | 2016-09-24 | 7:20 | Send plumbing inspection report. | No Filter | 7 | Magnesium | Y | 7.71 |  | mg/L | 0.011 | mg/L | 0.2 | mg/L | Final
80 | f | Residential | 1st Floor | Kitchen Sink | S415f | 2016-09-24 | 7:20 | Send plumbing inspection report. | No Filter | 7 | Tin | N | 0.02 | U | mg/L | 0.013 | mg/L | 0.02 | mg/L | Final
80 | f | Residential | 1st Floor | Kitchen Sink | S415f | 2016-09-24 | 7:20 | Send plumbing inspection report. | No Filter | 7 | Nickel | N | 0.012 | U | mg/L | 0.0012 | mg/L | 0.012 | mg/L | Final
80 | f | Residential | 1st Floor | Kitchen Sink | S416f | 2016-09-24 | 7:20 | Send plumbing inspection report. | No Filter | 7 | Nickel | N | 0.012 | U | mg/L | 0.0012 | mg/L | 0.012 | mg/L | Final
80 | f | Residential | 1st Floor | Kitchen Sink | S416f | 2016-09-24 | 7:20 | Send plumbing inspection report. | No Filter | 7 | Calcium | Y | 27.3 |  | mg/L | 0.021 | mg/L | 0.2 | mg/L | Final
80 | f | Residential | 1st Floor | Kitchen Sink | S416f | 2016-09-24 | 7:20 | Send plumbing inspection report. | No Filter | 7 | Lead | N | 0.5 | U | ug/L | 0.04 | ug/L | 0.5 | ug/L | Final
80 | f | Residential | 1st Floor | Kitchen Sink | S416f | 2016-09-24 | 7:20 | Send plumbing inspection report. | No Filter | 7 | Zinc | Y | 0.0114 |  | mg/L | 0.69 | ug/L | 10 | ug/L | Final
80 | f | Residential | 1st Floor | Kitchen Sink | S416f | 2016-09-24 | 7:20 | Send plumbing inspection report. | No Filter | 7 | Manganese | N | 0.008 | U | mg/L | 0.00086 | mg/L | 0.008 | mg/L | Final
80 | f | Residential | 1st Floor | Kitchen Sink | S416f | 2016-09-24 | 7:20 | Send plumbing inspection report. | No Filter | 7 | Sodium | Y | 5.89 |  | mg/L | 0.046 | mg/L | 0.4 | mg/L | Final
80 | f | Residential | 1st Floor | Kitchen Sink | S416f | 2016-09-24 | 7:20 | Send plumbing inspection report. | No Filter | 7 | Tin | N | 0.02 | U | mg/L | 0.013 | mg/L | 0.02 | mg/L | Final
80 | f | Residential | 1st Floor | Kitchen Sink | S416f | 2016-09-24 | 7:20 | Send plumbing inspection report. | No Filter | 7 | Magnesium | Y | 7.99 |  | mg/L | 0.011 | mg/L | 0.2 | mg/L | Final
80 | f | Residential | 1st Floor | Kitchen Sink | S416f | 2016-09-24 | 7:20 | Send plumbing inspection report. | No Filter | 7 | Copper | Y | 82.2 |  | ug/L | 0.07 | ug/L | 1 | ug/L | Final
80 | f | Residential | 1st Floor | Kitchen Sink | S417f | 2016-09-24 | 7:20 | Send plumbing inspection report. | No Filter | 7 | Tin | N | 0.02 | U | mg/L | 0.013 | mg/L | 0.02 | mg/L | Final
80 | f | Residential | 1st Floor | Kitchen Sink | S417f | 2016-09-24 | 7:20 | Send plumbing inspection report. | No Filter | 7 | Copper | Y | 81 |  | ug/L | 0.07 | ug/L | 1 | ug/L | Final
80 | f | Residential | 1st Floor | Kitchen Sink | S417f | 2016-09-24 | 7:20 | Send plumbing inspection report. | No Filter | 7 | Lead | N | 0.5 | U | ug/L | 0.04 | ug/L | 0.5 | ug/L | Final
80 | f | Residential | 1st Floor | Kitchen Sink | S417f | 2016-09-24 | 7:20 | Send plumbing inspection report. | No Filter | 7 | Zinc | Y | 0.0114 |  | mg/L | 0.69 | ug/L | 10 | ug/L | Final
80 | f | Residential | 1st Floor | Kitchen Sink | S417f | 2016-09-24 | 7:20 | Send plumbing inspection report. | No Filter | 7 | Sodium | Y | 5.9 |  | mg/L | 0.046 | mg/L | 0.4 | mg/L | Final
80 | f | Residential | 1st Floor | Kitchen Sink | S417f | 2016-09-24 | 7:20 | Send plumbing inspection report. | No Filter | 7 | Magnesium | Y | 8 |  | mg/L | 0.011 | mg/L | 0.2 | mg/L | Final
80 | f | Residential | 1st Floor | Kitchen Sink | S417f | 2016-09-24 | 7:20 | Send plumbing inspection report. | No Filter | 7 | Manganese | N | 0.008 | U | mg/L | 0.00086 | mg/L | 0.008 | mg/L | Final
80 | f | Residential | 1st Floor | Kitchen Sink | S417f | 2016-09-24 | 7:20 | Send plumbing inspection report. | No Filter | 7 | Nickel | N | 0.012 | U | mg/L | 0.0012 | mg/L | 0.012 | mg/L | Final
80 | f | Residential | 1st Floor | Kitchen Sink | S417f | 2016-09-24 | 7:20 | Send plumbing inspection report. | No Filter | 7 | Calcium | Y | 27.3 |  | mg/L | 0.021 | mg/L | 0.2 | mg/L | Final
80 | f | Residential | 1st Floor | Kitchen Sink | S412f | 2016-09-24 | 7:20 | Send plumbing inspection report. | No Filter | 7 | Potassium | Y | 1.03 |  | mg/L | 0.068 | mg/L | 0.8 | mg/L | Final
80 | f | Residential | 1st Floor | Kitchen Sink | S413f | 2016-09-24 | 7:20 | Send plumbing inspection report. | No Filter | 7 | Potassium | Y | 1.03 |  | mg/L | 0.068 | mg/L | 0.8 | mg/L | Final
80 | f | Residential | 1st Floor | Kitchen Sink | DS403f | 2016-09-24 | 7:29 | Send plumbing inspection report. | No Filter | 7 | Cadmium | N | 2 | U | ug/L | 0.00026 | mg/L | 0.002 | mg/L | Final
80 | f | Residential | 1st Floor | Kitchen Sink | DS403f | 2016-09-24 | 7:29 | Send plumbing inspection report. | No Filter | 7 | Aluminum | N | 0.2 | U | mg/L | 0.017 | mg/L | 0.2 | mg/L | Final
80 | f | Residential | 1st Floor | Kitchen Sink | S401f | 2016-09-24 | 7:20 | Send plumbing inspection report. | No Filter | 7 | Cadmium | N | 2 | U | ug/L | 0.00026 | mg/L | 0.002 | mg/L | Final
80 | f | Residential | 1st Floor | Kitchen Sink | S402f | 2016-09-24 | 7:20 | Send plumbing inspection report. | No Filter | 7 | Cadmium | N | 2 | U | ug/L | 0.00026 | mg/L | 0.002 | mg/L | Final
80 | f | Residential | 1st Floor | Kitchen Sink | S401f | 2016-09-24 | 7:20 | Send plumbing inspection report. | No Filter | 7 | Aluminum | N | 0.2 | U | mg/L | 0.017 | mg/L | 0.2 | mg/L | Final
80 | f | Residential | 1st Floor | Kitchen Sink | S403f | 2016-09-24 | 7:20 | Send plumbing inspection report. | No Filter | 7 | Cadmium | N | 2 | U | ug/L | 0.00026 | mg/L | 0.002 | mg/L | Final
80 | f | Residential | 1st Floor | Kitchen Sink | S402f | 2016-09-24 | 7:20 | Send plumbing inspection report. | No Filter | 7 | Aluminum | N | 0.2 | U | mg/L | 0.017 | mg/L | 0.2 | mg/L | Final
80 | f | Residential | 1st Floor | Kitchen Sink | S403f | 2016-09-24 | 7:20 | Send plumbing inspection report. | No Filter | 7 | Aluminum | N | 0.2 | U | mg/L | 0.017 | mg/L | 0.2 | mg/L | Final
80 | f | Residential | 1st Floor | Kitchen Sink | S404f | 2016-09-24 | 7:20 | Send plumbing inspection report. | No Filter | 7 | Cadmium | N | 2 | U | ug/L | 0.00026 | mg/L | 0.002 | mg/L | Final
80 | f | Residential | 1st Floor | Kitchen Sink | S408f | 2016-09-24 | 7:20 | Send plumbing inspection report. | No Filter | 7 | Cadmium | N | 2 | U | ug/L | 0.00026 | mg/L | 0.002 | mg/L | Final
80 | f | Residential | 1st Floor | Kitchen Sink | S404f | 2016-09-24 | 7:20 | Send plumbing inspection report. | No Filter | 7 | Aluminum | N | 0.2 | U | mg/L | 0.017 | mg/L | 0.2 | mg/L | Final
80 | f | Residential | 1st Floor | Kitchen Sink | S405f | 2016-09-24 | 7:20 | Send plumbing inspection report. | No Filter | 7 | Aluminum | N | 0.2 | U | mg/L | 0.017 | mg/L | 0.2 | mg/L | Final
80 | f | Residential | 1st Floor | Kitchen Sink | S405f | 2016-09-24 | 7:20 | Send plumbing inspection report. | No Filter | 7 | Cadmium | N | 2 | U | ug/L | 0.00026 | mg/L | 0.002 | mg/L | Final
80 | f | Residential | 1st Floor | Kitchen Sink | S406f | 2016-09-24 | 7:20 | Send plumbing inspection report. | No Filter | 7 | Aluminum | N | 0.2 | U | mg/L | 0.017 | mg/L | 0.2 | mg/L | Final
80 | f | Residential | 1st Floor | Kitchen Sink | S406f | 2016-09-24 | 7:20 | Send plumbing inspection report. | No Filter | 7 | Cadmium | N | 2 | U | ug/L | 0.00026 | mg/L | 0.002 | mg/L | Final
80 | f | Residential | 1st Floor | Kitchen Sink | S407f | 2016-09-24 | 7:20 | Send plumbing inspection report. | No Filter | 7 | Cadmium | N | 2 | U | ug/L | 0.00026 | mg/L | 0.002 | mg/L | Final
80 | f | Residential | 1st Floor | Kitchen Sink | S407f | 2016-09-24 | 7:20 | Send plumbing inspection report. | No Filter | 7 | Aluminum | N | 0.2 | U | mg/L | 0.017 | mg/L | 0.2 | mg/L | Final
80 | f | Residential | 1st Floor | Kitchen Sink | S408f | 2016-09-24 | 7:20 | Send plumbing inspection report. | No Filter | 7 | Aluminum | N | 0.2 | U | mg/L | 0.017 | mg/L | 0.2 | mg/L | Final
80 | f | Residential | 1st Floor | Kitchen Sink | S409f | 2016-09-24 | 7:20 | Send plumbing inspection report. | No Filter | 7 | Cadmium | N | 2 | U | ug/L | 0.00026 | mg/L | 0.002 | mg/L | Final
80 | f | Residential | 1st Floor | Kitchen Sink | S410f | 2016-09-24 | 7:20 | Send plumbing inspection report. | No Filter | 7 | Cadmium | N | 2 | U | ug/L | 0.00026 | mg/L | 0.002 | mg/L | Final
80 | f | Residential | 1st Floor | Kitchen Sink | S409f | 2016-09-24 | 7:20 | Send plumbing inspection report. | No Filter | 7 | Aluminum | N | 0.2 | U | mg/L | 0.017 | mg/L | 0.2 | mg/L | Final
80 | f | Residential | 1st Floor | Kitchen Sink | S411f | 2016-09-24 | 7:20 | Send plumbing inspection report. | No Filter | 7 | Cadmium | N | 2 | U | ug/L | 0.00026 | mg/L | 0.002 | mg/L | Final
80 | f | Residential | 1st Floor | Kitchen Sink | S410f | 2016-09-24 | 7:20 | Send plumbing inspection report. | No Filter | 7 | Aluminum | N | 0.2 | U | mg/L | 0.017 | mg/L | 0.2 | mg/L | Final
80 | f | Residential | 1st Floor | Kitchen Sink | S411f | 2016-09-24 | 7:20 | Send plumbing inspection report. | No Filter | 7 | Aluminum | N | 0.2 | U | mg/L | 0.017 | mg/L | 0.2 | mg/L | Final
80 | f | Residential | 1st Floor | Kitchen Sink | S412f | 2016-09-24 | 7:20 | Send plumbing inspection report. | No Filter | 7 | Cadmium | N | 2 | U | ug/L | 0.00026 | mg/L | 0.002 | mg/L | Final
80 | f | Residential | 1st Floor | Kitchen Sink | S413f | 2016-09-24 | 7:20 | Send plumbing inspection report. | No Filter | 7 | Cadmium | N | 2 | U | ug/L | 0.00026 | mg/L | 0.002 | mg/L | Final
80 | f | Residential | 1st Floor | Kitchen Sink | S412f | 2016-09-24 | 7:20 | Send plumbing inspection report. | No Filter | 7 | Aluminum | N | 0.2 | U | mg/L | 0.017 | mg/L | 0.2 | mg/L | Final
80 | f | Residential | 1st Floor | Kitchen Sink | S404f | 2016-09-24 | 7:20 | Send plumbing inspection report. | No Filter | 7 | Potassium | Y | 1.04 |  | mg/L | 0.068 | mg/L | 0.8 | mg/L | Final
80 | f | Residential | 1st Floor | Kitchen Sink | S416f | 2016-09-24 | 7:20 | Send plumbing inspection report. | No Filter | 7 | Potassium | Y | 1.04 |  | mg/L | 0.068 | mg/L | 0.8 | mg/L | Final
80 | f | Residential | 1st Floor | Kitchen Sink | S413f | 2016-09-24 | 7:20 | Send plumbing inspection report. | No Filter | 7 | Aluminum | N | 0.2 | U | mg/L | 0.017 | mg/L | 0.2 | mg/L | Final
80 | f | Residential | 1st Floor | Kitchen Sink | S414f | 2016-09-24 | 7:20 | Send plumbing inspection report. | No Filter | 7 | Cadmium | N | 2 | U | ug/L | 0.00026 | mg/L | 0.002 | mg/L | Final
80 | f | Residential | 1st Floor | Kitchen Sink | S414f | 2016-09-24 | 7:20 | Send plumbing inspection report. | No Filter | 7 | Aluminum | N | 0.2 | U | mg/L | 0.017 | mg/L | 0.2 | mg/L | Final
80 | f | Residential | 1st Floor | Kitchen Sink | S415f | 2016-09-24 | 7:20 | Send plumbing inspection report. | No Filter | 7 | Cadmium | N | 2 | U | ug/L | 0.00026 | mg/L | 0.002 | mg/L | Final
80 | f | Residential | 1st Floor | Kitchen Sink | S416f | 2016-09-24 | 7:20 | Send plumbing inspection report. | No Filter | 7 | Cadmium | N | 2 | U | ug/L | 0.00026 | mg/L | 0.002 | mg/L | Final
80 | f | Residential | 1st Floor | Kitchen Sink | S415f | 2016-09-24 | 7:20 | Send plumbing inspection report. | No Filter | 7 | Aluminum | N | 0.2 | U | mg/L | 0.017 | mg/L | 0.2 | mg/L | Final
80 | f | Residential | 1st Floor | Kitchen Sink | S417f | 2016-09-24 | 7:20 | Send plumbing inspection report. | No Filter | 7 | Cadmium | N | 2 | U | ug/L | 0.00026 | mg/L | 0.002 | mg/L | Final
80 | f | Residential | 1st Floor | Kitchen Sink | S416f | 2016-09-24 | 7:20 | Send plumbing inspection report. | No Filter | 7 | Aluminum | N | 0.2 | U | mg/L | 0.017 | mg/L | 0.2 | mg/L | Final
80 | f | Residential | 1st Floor | Kitchen Sink | S417f | 2016-09-24 | 7:20 | Send plumbing inspection report. | No Filter | 7 | Aluminum | N | 0.2 | U | mg/L | 0.017 | mg/L | 0.2 | mg/L | Final
80 | f | Residential | 1st Floor | Kitchen Sink | DS403f | 2016-09-24 | 7:29 | Send plumbing inspection report. | No Filter | 7 | Potassium | Y | 1.05 |  | mg/L | 0.068 | mg/L | 0.8 | mg/L | Final
80 | f | Residential | 1st Floor | Kitchen Sink | S401f | 2016-09-24 | 7:20 | Send plumbing inspection report. | No Filter | 7 | Potassium | Y | 1.05 |  | mg/L | 0.068 | mg/L | 0.8 | mg/L | Final
80 | f | Residential | 1st Floor | Kitchen Sink | S410f | 2016-09-24 | 7:20 | Send plumbing inspection report. | No Filter | 7 | Potassium | Y | 1.05 |  | mg/L | 0.068 | mg/L | 0.8 | mg/L | Final
80 | f | Residential | 1st Floor | Kitchen Sink | S417f | 2016-09-24 | 7:20 | Send plumbing inspection report. | No Filter | 7 | Potassium | Y | 1.05 |  | mg/L | 0.068 | mg/L | 0.8 | mg/L | Final
80 | f | Residential | 1st Floor | Kitchen Sink | S405f | 2016-09-24 | 7:20 | Send plumbing inspection report. | No Filter | 7 | Potassium | Y | 1.06 |  | mg/L | 0.068 | mg/L | 0.8 | mg/L | Final
80 | f | Residential | 1st Floor | Kitchen Sink | S402f | 2016-09-24 | 7:20 | Send plumbing inspection report. | No Filter | 7 | Potassium | Y | 1.08 |  | mg/L | 0.068 | mg/L | 0.8 | mg/L | Final
786 | fd | Residential | 1st Floor | Kitchen Sink | DS403fd | 2016-09-22 | 7:23 | Lead line | No Filter | 9 | Potassium | Y | 0.913 |  | mg/L | 0.068 | mg/L | 0.8 | mg/L | Final
786 | fd | Residential | 1st Floor | Kitchen Sink | S407fd | 2016-09-22 | 7:14 | Lead line | No Filter | 9 | Potassium | Y | 0.945 |  | mg/L | 0.068 | mg/L | 0.8 | mg/L | Final
786 | fd | Residential | 1st Floor | Kitchen Sink | S418fd | 2016-09-22 | 7:14 | Lead line | No Filter | 9 | Potassium | Y | 0.965 |  | mg/L | 0.068 | mg/L | 0.8 | mg/L | Final
786 | fd | Residential | 1st Floor | Kitchen Sink | S414fd | 2016-09-22 | 7:14 | Lead line | No Filter | 9 | Potassium | Y | 0.966 |  | mg/L | 0.068 | mg/L | 0.8 | mg/L | Final
786 | fd | Residential | 1st Floor | Kitchen Sink | S408fd | 2016-09-22 | 7:14 | Lead line | No Filter | 9 | Potassium | Y | 0.967 |  | mg/L | 0.068 | mg/L | 0.8 | mg/L | Final
786 | fd | Residential | 1st Floor | Kitchen Sink | S417fd | 2016-09-22 | 7:14 | Lead line | No Filter | 9 | Potassium | Y | 0.968 |  | mg/L | 0.068 | mg/L | 0.8 | mg/L | Final
786 | fd | Residential | 1st Floor | Kitchen Sink | S406fd | 2016-09-22 | 7:14 | Lead line | No Filter | 9 | Potassium | Y | 0.977 |  | mg/L | 0.068 | mg/L | 0.8 | mg/L | Final
786 | fd | Residential | 1st Floor | Kitchen Sink | S411fd | 2016-09-22 | 7:14 | Lead line | No Filter | 9 | Potassium | Y | 0.981 |  | mg/L | 0.068 | mg/L | 0.8 | mg/L | Final
786 | fd | Residential | 1st Floor | Kitchen Sink | S415fd | 2016-09-22 | 7:14 | Lead line | No Filter | 9 | Potassium | Y | 0.982 |  | mg/L | 0.068 | mg/L | 0.8 | mg/L | Final
786 | fd | Residential | 1st Floor | Kitchen Sink | S416fd | 2016-09-22 | 7:14 | Lead line | No Filter | 9 | Potassium | Y | 0.984 |  | mg/L | 0.068 | mg/L | 0.8 | mg/L | Final
786 | fd | Residential | 1st Floor | Kitchen Sink | S412fd | 2016-09-22 | 7:14 | Lead line | No Filter | 9 | Potassium | Y | 0.986 |  | mg/L | 0.068 | mg/L | 0.8 | mg/L | Final
786 | fd | Residential | 1st Floor | Kitchen Sink | S403fd | 2016-09-22 | 7:14 | Lead line | No Filter | 9 | Potassium | Y | 0.989 |  | mg/L | 0.068 | mg/L | 0.8 | mg/L | Final
786 | fd | Residential | 1st Floor | Kitchen Sink | S413fd | 2016-09-22 | 7:14 | Lead line | No Filter | 9 | Potassium | Y | 0.994 |  | mg/L | 0.068 | mg/L | 0.8 | mg/L | Final
786 | fd | Residential | 1st Floor | Kitchen Sink | S401fd | 2016-09-22 | 7:14 | Lead line | No Filter | 9 | Manganese | Y | 0.009 |  | mg/L | 0.00086 | mg/L | 0.008 | mg/L | Final
786 | fd | Residential | 1st Floor | Kitchen Sink | DS403fd | 2016-09-22 | 7:23 | Lead line | No Filter | 9 | Iron | N | 0.08 | U | mg/L | 0.024 | mg/L | 0.08 | mg/L | Final
786 | fd | Residential | 1st Floor | Kitchen Sink | S404fd | 2016-09-22 | 7:14 | Lead line | No Filter | 9 | Iron | N | 0.08 | U | mg/L | 0.024 | mg/L | 0.08 | mg/L | Final
786 | fd | Residential | 1st Floor | Kitchen Sink | S405fd | 2016-09-22 | 7:14 | Lead line | No Filter | 9 | Iron | N | 0.08 | U | mg/L | 0.024 | mg/L | 0.08 | mg/L | Final
786 | fd | Residential | 1st Floor | Kitchen Sink | S406fd | 2016-09-22 | 7:14 | Lead line | No Filter | 9 | Iron | N | 0.08 | U | mg/L | 0.024 | mg/L | 0.08 | mg/L | Final
786 | fd | Residential | 1st Floor | Kitchen Sink | S407fd | 2016-09-22 | 7:14 | Lead line | No Filter | 9 | Iron | N | 0.08 | U | mg/L | 0.024 | mg/L | 0.08 | mg/L | Final
786 | fd | Residential | 1st Floor | Kitchen Sink | S408fd | 2016-09-22 | 7:14 | Lead line | No Filter | 9 | Iron | N | 0.08 | U | mg/L | 0.024 | mg/L | 0.08 | mg/L | Final
786 | fd | Residential | 1st Floor | Kitchen Sink | S409fd | 2016-09-22 | 7:14 | Lead line | No Filter | 9 | Iron | N | 0.08 | U | mg/L | 0.024 | mg/L | 0.08 | mg/L | Final
786 | fd | Residential | 1st Floor | Kitchen Sink | S410fd | 2016-09-22 | 7:14 | Lead line | No Filter | 9 | Iron | N | 0.08 | U | mg/L | 0.024 | mg/L | 0.08 | mg/L | Final
786 | fd | Residential | 1st Floor | Kitchen Sink | S411fd | 2016-09-22 | 7:14 | Lead line | No Filter | 9 | Iron | N | 0.08 | U | mg/L | 0.024 | mg/L | 0.08 | mg/L | Final
786 | fd | Residential | 1st Floor | Kitchen Sink | S412fd | 2016-09-22 | 7:14 | Lead line | No Filter | 9 | Iron | N | 0.08 | U | mg/L | 0.024 | mg/L | 0.08 | mg/L | Final
786 | fd | Residential | 1st Floor | Kitchen Sink | S413fd | 2016-09-22 | 7:14 | Lead line | No Filter | 9 | Iron | N | 0.08 | U | mg/L | 0.024 | mg/L | 0.08 | mg/L | Final
786 | fd | Residential | 1st Floor | Kitchen Sink | S414fd | 2016-09-22 | 7:14 | Lead line | No Filter | 9 | Iron | N | 0.08 | U | mg/L | 0.024 | mg/L | 0.08 | mg/L | Final
786 | fd | Residential | 1st Floor | Kitchen Sink | S415fd | 2016-09-22 | 7:14 | Lead line | No Filter | 9 | Iron | N | 0.08 | U | mg/L | 0.024 | mg/L | 0.08 | mg/L | Final
786 | fd | Residential | 1st Floor | Kitchen Sink | S416fd | 2016-09-22 | 7:14 | Lead line | No Filter | 9 | Iron | N | 0.08 | U | mg/L | 0.024 | mg/L | 0.08 | mg/L | Final
786 | fd | Residential | 1st Floor | Kitchen Sink | S417fd | 2016-09-22 | 7:14 | Lead line | No Filter | 9 | Iron | N | 0.08 | U | mg/L | 0.024 | mg/L | 0.08 | mg/L | Final
786 | fd | Residential | 1st Floor | Kitchen Sink | S418fd | 2016-09-22 | 7:14 | Lead line | No Filter | 9 | Iron | N | 0.08 | U | mg/L | 0.024 | mg/L | 0.08 | mg/L | Final
786 | fd | Residential | 1st Floor | Kitchen Sink | S402fd | 2016-09-22 | 7:14 | Lead line | No Filter | 9 | Potassium | Y | 1.01 |  | mg/L | 0.068 | mg/L | 0.8 | mg/L | Final
786 | fd | Residential | 1st Floor | Kitchen Sink | DS403fd | 2016-09-22 | 7:23 | Lead line | No Filter | 9 | Chromium | N | 5 | U | ug/L | 0.00057 | mg/L | 0.005 | mg/L | Final
786 | fd | Residential | 1st Floor | Kitchen Sink | S401fd | 2016-09-22 | 7:14 | Lead line | No Filter | 9 | Chromium | N | 5 | U | ug/L | 0.00057 | mg/L | 0.005 | mg/L | Final
786 | fd | Residential | 1st Floor | Kitchen Sink | S402fd | 2016-09-22 | 7:14 | Lead line | No Filter | 9 | Chromium | N | 5 | U | ug/L | 0.00057 | mg/L | 0.005 | mg/L | Final
786 | fd | Residential | 1st Floor | Kitchen Sink | S403fd | 2016-09-22 | 7:14 | Lead line | No Filter | 9 | Chromium | N | 5 | U | ug/L | 0.00057 | mg/L | 0.005 | mg/L | Final
786 | fd | Residential | 1st Floor | Kitchen Sink | S404fd | 2016-09-22 | 7:14 | Lead line | No Filter | 9 | Chromium | N | 5 | U | ug/L | 0.00057 | mg/L | 0.005 | mg/L | Final
786 | fd | Residential | 1st Floor | Kitchen Sink | S405fd | 2016-09-22 | 7:14 | Lead line | No Filter | 9 | Chromium | N | 5 | U | ug/L | 0.00057 | mg/L | 0.005 | mg/L | Final
786 | fd | Residential | 1st Floor | Kitchen Sink | S406fd | 2016-09-22 | 7:14 | Lead line | No Filter | 9 | Chromium | N | 5 | U | ug/L | 0.00057 | mg/L | 0.005 | mg/L | Final
786 | fd | Residential | 1st Floor | Kitchen Sink | S407fd | 2016-09-22 | 7:14 | Lead line | No Filter | 9 | Chromium | N | 5 | U | ug/L | 0.00057 | mg/L | 0.005 | mg/L | Final
786 | fd | Residential | 1st Floor | Kitchen Sink | S408fd | 2016-09-22 | 7:14 | Lead line | No Filter | 9 | Chromium | N | 5 | U | ug/L | 0.00057 | mg/L | 0.005 | mg/L | Final
786 | fd | Residential | 1st Floor | Kitchen Sink | S409fd | 2016-09-22 | 7:14 | Lead line | No Filter | 9 | Chromium | N | 5 | U | ug/L | 0.00057 | mg/L | 0.005 | mg/L | Final
786 | fd | Residential | 1st Floor | Kitchen Sink | S410fd | 2016-09-22 | 7:14 | Lead line | No Filter | 9 | Chromium | N | 5 | U | ug/L | 0.00057 | mg/L | 0.005 | mg/L | Final
786 | fd | Residential | 1st Floor | Kitchen Sink | S411fd | 2016-09-22 | 7:14 | Lead line | No Filter | 9 | Chromium | N | 5 | U | ug/L | 0.00057 | mg/L | 0.005 | mg/L | Final
786 | fd | Residential | 1st Floor | Kitchen Sink | S412fd | 2016-09-22 | 7:14 | Lead line | No Filter | 9 | Chromium | N | 5 | U | ug/L | 0.00057 | mg/L | 0.005 | mg/L | Final
786 | fd | Residential | 1st Floor | Kitchen Sink | S413fd | 2016-09-22 | 7:14 | Lead line | No Filter | 9 | Chromium | N | 5 | U | ug/L | 0.00057 | mg/L | 0.005 | mg/L | Final
786 | fd | Residential | 1st Floor | Kitchen Sink | S414fd | 2016-09-22 | 7:14 | Lead line | No Filter | 9 | Chromium | N | 5 | U | ug/L | 0.00057 | mg/L | 0.005 | mg/L | Final
786 | fd | Residential | 1st Floor | Kitchen Sink | S415fd | 2016-09-22 | 7:14 | Lead line | No Filter | 9 | Chromium | N | 5 | U | ug/L | 0.00057 | mg/L | 0.005 | mg/L | Final
786 | fd | Residential | 1st Floor | Kitchen Sink | S416fd | 2016-09-22 | 7:14 | Lead line | No Filter | 9 | Chromium | N | 5 | U | ug/L | 0.00057 | mg/L | 0.005 | mg/L | Final
786 | fd | Residential | 1st Floor | Kitchen Sink | S417fd | 2016-09-22 | 7:14 | Lead line | No Filter | 9 | Chromium | N | 5 | U | ug/L | 0.00057 | mg/L | 0.005 | mg/L | Final
786 | fd | Residential | 1st Floor | Kitchen Sink | S418fd | 2016-09-22 | 7:14 | Lead line | No Filter | 9 | Chromium | N | 5 | U | ug/L | 0.00057 | mg/L | 0.005 | mg/L | Final
786 | fd | Residential | 1st Floor | Kitchen Sink | DS401fd | 2016-09-22 | 7:23 | Lead line | No Filter | 9 | Total Phosphorus | Y | 0.91 |  | mg/L | 0.06 | mg/L | 0.15 | mg/L | Final
786 | fd | Residential | 1st Floor | Kitchen Sink | DS402fd | 2016-09-22 | 7:23 | Lead line | No Filter | 9 | Total Alkalinity | Y | 73 | J | mg CaCO3/L |  | mg CaCO3/L | 20 | mg CaCO3/L | Final
786 | fd | Residential | 1st Floor | Kitchen Sink | DS402fd | 2016-09-22 | 7:23 | Lead line | No Filter | 9 | Fluoride | Y | 0.7 |  | mg/L | 0.01 | mg/L | 0.02 | mg/L | Final
786 | fd | Residential | 1st Floor | Kitchen Sink | DS402fd | 2016-09-22 | 7:23 | Lead line | No Filter | 9 | Sulfate as SO4 | Y | 18.2 | J | mg/L | 0.02 | mg/L | 0.12 | mg/L | Final
786 | fd | Residential | 1st Floor | Kitchen Sink | DS402fd | 2016-09-22 | 7:23 | Lead line | No Filter | 9 | Chloride | Y | 10.1 |  | mg/L | 0.02 | mg/L | 0.12 | mg/L | Final
786 | fd | Residential | 1st Floor | Kitchen Sink | DS403fd | 2016-09-22 | 7:23 | Lead line | No Filter | 9 | Lead | Y | 1.74 |  | ug/L | 0.04 | ug/L | 0.5 | ug/L | Final
786 | fd | Residential | 1st Floor | Kitchen Sink | DS403fd | 2016-09-22 | 7:23 | Lead line | No Filter | 9 | Zinc | N | 0.01 | U | mg/L | 0.69 | ug/L | 10 | ug/L | Final
786 | fd | Residential | 1st Floor | Kitchen Sink | DS403fd | 2016-09-22 | 7:23 | Lead line | No Filter | 9 | Copper | Y | 5.37 |  | ug/L | 0.07 | ug/L | 1 | ug/L | Final
786 | fd | Residential | 1st Floor | Kitchen Sink | DS403fd | 2016-09-22 | 7:23 | Lead line | No Filter | 9 | Nickel | N | 0.012 | U | mg/L | 0.0012 | mg/L | 0.012 | mg/L | Final
786 | fd | Residential | 1st Floor | Kitchen Sink | DS403fd | 2016-09-22 | 7:23 | Lead line | No Filter | 9 | Sodium | Y | 5.55 |  | mg/L | 0.046 | mg/L | 0.4 | mg/L | Final
786 | fd | Residential | 1st Floor | Kitchen Sink | DS403fd | 2016-09-22 | 7:23 | Lead line | No Filter | 9 | Manganese | N | 0.008 | U | mg/L | 0.00086 | mg/L | 0.008 | mg/L | Final
786 | fd | Residential | 1st Floor | Kitchen Sink | DS403fd | 2016-09-22 | 7:23 | Lead line | No Filter | 9 | Magnesium | Y | 7.55 |  | mg/L | 0.011 | mg/L | 0.2 | mg/L | Final
786 | fd | Residential | 1st Floor | Kitchen Sink | DS403fd | 2016-09-22 | 7:23 | Lead line | No Filter | 9 | Calcium | Y | 26.2 |  | mg/L | 0.021 | mg/L | 0.2 | mg/L | Final
786 | fd | Residential | 1st Floor | Kitchen Sink | DS403fd | 2016-09-22 | 7:23 | Lead line | No Filter | 9 | Tin | N | 0.02 | U | mg/L | 0.013 | mg/L | 0.02 | mg/L | Final
786 | fd | Residential | 1st Floor | Kitchen Sink | S401fd | 2016-09-22 | 7:14 | Lead line | No Filter | 9 | Copper | Y | 63.1 |  | ug/L | 0.07 | ug/L | 1 | ug/L | Final
786 | fd | Residential | 1st Floor | Kitchen Sink | S401fd | 2016-09-22 | 7:14 | Lead line | No Filter | 9 | Zinc | Y | 0.988 |  | mg/L | 0.69 | ug/L | 10 | ug/L | Final
786 | fd | Residential | 1st Floor | Kitchen Sink | S401fd | 2016-09-22 | 7:14 | Lead line | No Filter | 9 | Lead | Y | 5.6 |  | ug/L | 0.04 | ug/L | 0.5 | ug/L | Final
786 | fd | Residential | 1st Floor | Kitchen Sink | S401fd | 2016-09-22 | 7:14 | Lead line | No Filter | 9 | Sodium | Y | 5.85 |  | mg/L | 0.046 | mg/L | 0.4 | mg/L | Final
786 | fd | Residential | 1st Floor | Kitchen Sink | S401fd | 2016-09-22 | 7:14 | Lead line | No Filter | 9 | Calcium | Y | 29.3 |  | mg/L | 0.021 | mg/L | 0.2 | mg/L | Final
786 | fd | Residential | 1st Floor | Kitchen Sink | S401fd | 2016-09-22 | 7:14 | Lead line | No Filter | 9 | Tin | N | 0.02 | U | mg/L | 0.013 | mg/L | 0.02 | mg/L | Final
786 | fd | Residential | 1st Floor | Kitchen Sink | S401fd | 2016-09-22 | 7:14 | Lead line | No Filter | 9 | Nickel | Y | 0.0821 | J | mg/L | 0.0012 | mg/L | 0.012 | mg/L | Final
786 | fd | Residential | 1st Floor | Kitchen Sink | S401fd | 2016-09-22 | 7:14 | Lead line | No Filter | 9 | Magnesium | Y | 8.05 |  | mg/L | 0.011 | mg/L | 0.2 | mg/L | Final
786 | fd | Residential | 1st Floor | Kitchen Sink | S402fd | 2016-09-22 | 7:14 | Lead line | No Filter | 9 | Lead | Y | 2.49 |  | ug/L | 0.04 | ug/L | 0.5 | ug/L | Final
786 | fd | Residential | 1st Floor | Kitchen Sink | S402fd | 2016-09-22 | 7:14 | Lead line | No Filter | 9 | Zinc | Y | 0.325 |  | mg/L | 0.69 | ug/L | 10 | ug/L | Final
786 | fd | Residential | 1st Floor | Kitchen Sink | S402fd | 2016-09-22 | 7:14 | Lead line | No Filter | 9 | Copper | Y | 22 |  | ug/L | 0.07 | ug/L | 1 | ug/L | Final
786 | fd | Residential | 1st Floor | Kitchen Sink | S402fd | 2016-09-22 | 7:14 | Lead line | No Filter | 9 | Magnesium | Y | 7.85 |  | mg/L | 0.011 | mg/L | 0.2 | mg/L | Final
786 | fd | Residential | 1st Floor | Kitchen Sink | S402fd | 2016-09-22 | 7:14 | Lead line | No Filter | 9 | Tin | N | 0.02 | U | mg/L | 0.013 | mg/L | 0.02 | mg/L | Final
786 | fd | Residential | 1st Floor | Kitchen Sink | S402fd | 2016-09-22 | 7:14 | Lead line | No Filter | 9 | Sodium | Y | 5.82 |  | mg/L | 0.046 | mg/L | 0.4 | mg/L | Final
786 | fd | Residential | 1st Floor | Kitchen Sink | S402fd | 2016-09-22 | 7:14 | Lead line | No Filter | 9 | Manganese | Y | 0.015 |  | mg/L | 0.00086 | mg/L | 0.008 | mg/L | Final
786 | fd | Residential | 1st Floor | Kitchen Sink | S402fd | 2016-09-22 | 7:14 | Lead line | No Filter | 9 | Calcium | Y | 28.5 |  | mg/L | 0.021 | mg/L | 0.2 | mg/L | Final
786 | fd | Residential | 1st Floor | Kitchen Sink | S402fd | 2016-09-22 | 7:14 | Lead line | No Filter | 9 | Nickel | Y | 0.0283 |  | mg/L | 0.0012 | mg/L | 0.012 | mg/L | Final
786 | fd | Residential | 1st Floor | Kitchen Sink | S403fd | 2016-09-22 | 7:14 | Lead line | No Filter | 9 | Lead | Y | 2 |  | ug/L | 0.04 | ug/L | 0.5 | ug/L | Final
786 | fd | Residential | 1st Floor | Kitchen Sink | S403fd | 2016-09-22 | 7:14 | Lead line | No Filter | 9 | Copper | Y | 51 |  | ug/L | 0.07 | ug/L | 1 | ug/L | Final
786 | fd | Residential | 1st Floor | Kitchen Sink | S403fd | 2016-09-22 | 7:14 | Lead line | No Filter | 9 | Zinc | Y | 0.0672 |  | mg/L | 0.69 | ug/L | 10 | ug/L | Final
786 | fd | Residential | 1st Floor | Kitchen Sink | S403fd | 2016-09-22 | 7:14 | Lead line | No Filter | 9 | Nickel | N | 0.012 | U | mg/L | 0.0012 | mg/L | 0.012 | mg/L | Final
786 | fd | Residential | 1st Floor | Kitchen Sink | S403fd | 2016-09-22 | 7:14 | Lead line | No Filter | 9 | Calcium | Y | 27.1 |  | mg/L | 0.021 | mg/L | 0.2 | mg/L | Final
786 | fd | Residential | 1st Floor | Kitchen Sink | S403fd | 2016-09-22 | 7:14 | Lead line | No Filter | 9 | Magnesium | Y | 7.74 |  | mg/L | 0.011 | mg/L | 0.2 | mg/L | Final
786 | fd | Residential | 1st Floor | Kitchen Sink | S403fd | 2016-09-22 | 7:14 | Lead line | No Filter | 9 | Tin | N | 0.02 | U | mg/L | 0.013 | mg/L | 0.02 | mg/L | Final
786 | fd | Residential | 1st Floor | Kitchen Sink | S403fd | 2016-09-22 | 7:14 | Lead line | No Filter | 9 | Manganese | N | 0.008 | U | mg/L | 0.00086 | mg/L | 0.008 | mg/L | Final
786 | fd | Residential | 1st Floor | Kitchen Sink | S403fd | 2016-09-22 | 7:14 | Lead line | No Filter | 9 | Sodium | Y | 5.72 |  | mg/L | 0.046 | mg/L | 0.4 | mg/L | Final
786 | fd | Residential | 1st Floor | Kitchen Sink | S404fd | 2016-09-22 | 7:14 | Lead line | No Filter | 9 | Zinc | Y | 0.0523 |  | mg/L | 0.69 | ug/L | 10 | ug/L | Final
786 | fd | Residential | 1st Floor | Kitchen Sink | S404fd | 2016-09-22 | 7:14 | Lead line | No Filter | 9 | Lead | Y | 1.86 |  | ug/L | 0.04 | ug/L | 0.5 | ug/L | Final
786 | fd | Residential | 1st Floor | Kitchen Sink | S404fd | 2016-09-22 | 7:14 | Lead line | No Filter | 9 | Copper | Y | 33.5 |  | ug/L | 0.07 | ug/L | 1 | ug/L | Final
786 | fd | Residential | 1st Floor | Kitchen Sink | S404fd | 2016-09-22 | 7:14 | Lead line | No Filter | 9 | Manganese | N | 0.008 | U | mg/L | 0.00086 | mg/L | 0.008 | mg/L | Final
786 | fd | Residential | 1st Floor | Kitchen Sink | S404fd | 2016-09-22 | 7:14 | Lead line | No Filter | 9 | Calcium | Y | 27.2 |  | mg/L | 0.021 | mg/L | 0.2 | mg/L | Final
786 | fd | Residential | 1st Floor | Kitchen Sink | S404fd | 2016-09-22 | 7:14 | Lead line | No Filter | 9 | Sodium | Y | 5.72 |  | mg/L | 0.046 | mg/L | 0.4 | mg/L | Final
786 | fd | Residential | 1st Floor | Kitchen Sink | S404fd | 2016-09-22 | 7:14 | Lead line | No Filter | 9 | Tin | N | 0.02 | U | mg/L | 0.013 | mg/L | 0.02 | mg/L | Final
786 | fd | Residential | 1st Floor | Kitchen Sink | S404fd | 2016-09-22 | 7:14 | Lead line | No Filter | 9 | Magnesium | Y | 7.76 |  | mg/L | 0.011 | mg/L | 0.2 | mg/L | Final
786 | fd | Residential | 1st Floor | Kitchen Sink | S404fd | 2016-09-22 | 7:14 | Lead line | No Filter | 9 | Nickel | N | 0.012 | U | mg/L | 0.0012 | mg/L | 0.012 | mg/L | Final
786 | fd | Residential | 1st Floor | Kitchen Sink | S405fd | 2016-09-22 | 7:14 | Lead line | No Filter | 9 | Lead | Y | 4.91 |  | ug/L | 0.04 | ug/L | 0.5 | ug/L | Final
786 | fd | Residential | 1st Floor | Kitchen Sink | S405fd | 2016-09-22 | 7:14 | Lead line | No Filter | 9 | Copper | Y | 17 |  | ug/L | 0.07 | ug/L | 1 | ug/L | Final
786 | fd | Residential | 1st Floor | Kitchen Sink | S405fd | 2016-09-22 | 7:14 | Lead line | No Filter | 9 | Zinc | Y | 0.018 |  | mg/L | 0.69 | ug/L | 10 | ug/L | Final
786 | fd | Residential | 1st Floor | Kitchen Sink | S405fd | 2016-09-22 | 7:14 | Lead line | No Filter | 9 | Manganese | N | 0.008 | U | mg/L | 0.00086 | mg/L | 0.008 | mg/L | Final
786 | fd | Residential | 1st Floor | Kitchen Sink | S405fd | 2016-09-22 | 7:14 | Lead line | No Filter | 9 | Tin | N | 0.02 | U | mg/L | 0.013 | mg/L | 0.02 | mg/L | Final
786 | fd | Residential | 1st Floor | Kitchen Sink | S405fd | 2016-09-22 | 7:14 | Lead line | No Filter | 9 | Sodium | Y | 5.73 |  | mg/L | 0.046 | mg/L | 0.4 | mg/L | Final
786 | fd | Residential | 1st Floor | Kitchen Sink | S404fd | 2016-09-22 | 7:14 | Lead line | No Filter | 9 | Potassium | Y | 1.03 |  | mg/L | 0.068 | mg/L | 0.8 | mg/L | Final
786 | fd | Residential | 1st Floor | Kitchen Sink | S405fd | 2016-09-22 | 7:14 | Lead line | No Filter | 9 | Nickel | N | 0.012 | U | mg/L | 0.0012 | mg/L | 0.012 | mg/L | Final
786 | fd | Residential | 1st Floor | Kitchen Sink | S405fd | 2016-09-22 | 7:14 | Lead line | No Filter | 9 | Calcium | Y | 27.1 |  | mg/L | 0.021 | mg/L | 0.2 | mg/L | Final
786 | fd | Residential | 1st Floor | Kitchen Sink | S405fd | 2016-09-22 | 7:14 | Lead line | No Filter | 9 | Magnesium | Y | 7.75 |  | mg/L | 0.011 | mg/L | 0.2 | mg/L | Final
786 | fd | Residential | 1st Floor | Kitchen Sink | S406fd | 2016-09-22 | 7:14 | Lead line | No Filter | 9 | Copper | Y | 8.68 |  | ug/L | 0.07 | ug/L | 1 | ug/L | Final
786 | fd | Residential | 1st Floor | Kitchen Sink | S406fd | 2016-09-22 | 7:14 | Lead line | No Filter | 9 | Zinc | Y | 0.0119 |  | mg/L | 0.69 | ug/L | 10 | ug/L | Final
786 | fd | Residential | 1st Floor | Kitchen Sink | S406fd | 2016-09-22 | 7:14 | Lead line | No Filter | 9 | Lead | Y | 6.07 |  | ug/L | 0.04 | ug/L | 0.5 | ug/L | Final
786 | fd | Residential | 1st Floor | Kitchen Sink | S406fd | 2016-09-22 | 7:14 | Lead line | No Filter | 9 | Tin | N | 0.02 | U | mg/L | 0.013 | mg/L | 0.02 | mg/L | Final
786 | fd | Residential | 1st Floor | Kitchen Sink | S406fd | 2016-09-22 | 7:14 | Lead line | No Filter | 9 | Sodium | Y | 5.72 |  | mg/L | 0.046 | mg/L | 0.4 | mg/L | Final
786 | fd | Residential | 1st Floor | Kitchen Sink | S405fd | 2016-09-22 | 7:14 | Lead line | No Filter | 9 | Potassium | Y | 1.03 |  | mg/L | 0.068 | mg/L | 0.8 | mg/L | Final
786 | fd | Residential | 1st Floor | Kitchen Sink | S406fd | 2016-09-22 | 7:14 | Lead line | No Filter | 9 | Nickel | N | 0.012 | U | mg/L | 0.0012 | mg/L | 0.012 | mg/L | Final
786 | fd | Residential | 1st Floor | Kitchen Sink | S406fd | 2016-09-22 | 7:14 | Lead line | No Filter | 9 | Magnesium | Y | 7.8 |  | mg/L | 0.011 | mg/L | 0.2 | mg/L | Final
786 | fd | Residential | 1st Floor | Kitchen Sink | S406fd | 2016-09-22 | 7:14 | Lead line | No Filter | 9 | Manganese | N | 0.008 | U | mg/L | 0.00086 | mg/L | 0.008 | mg/L | Final
786 | fd | Residential | 1st Floor | Kitchen Sink | S406fd | 2016-09-22 | 7:14 | Lead line | No Filter | 9 | Calcium | Y | 27.1 |  | mg/L | 0.021 | mg/L | 0.2 | mg/L | Final
786 | fd | Residential | 1st Floor | Kitchen Sink | S407fd | 2016-09-22 | 7:14 | Lead line | No Filter | 9 | Zinc | N | 0.01 | U | mg/L | 0.69 | ug/L | 10 | ug/L | Final
786 | fd | Residential | 1st Floor | Kitchen Sink | S407fd | 2016-09-22 | 7:14 | Lead line | No Filter | 9 | Lead | Y | 5.59 |  | ug/L | 0.04 | ug/L | 0.5 | ug/L | Final
786 | fd | Residential | 1st Floor | Kitchen Sink | S407fd | 2016-09-22 | 7:14 | Lead line | No Filter | 9 | Copper | Y | 7.81 |  | ug/L | 0.07 | ug/L | 1 | ug/L | Final
786 | fd | Residential | 1st Floor | Kitchen Sink | S407fd | 2016-09-22 | 7:14 | Lead line | No Filter | 9 | Sodium | Y | 5.69 |  | mg/L | 0.046 | mg/L | 0.4 | mg/L | Final
786 | fd | Residential | 1st Floor | Kitchen Sink | S407fd | 2016-09-22 | 7:14 | Lead line | No Filter | 9 | Magnesium | Y | 7.79 |  | mg/L | 0.011 | mg/L | 0.2 | mg/L | Final
786 | fd | Residential | 1st Floor | Kitchen Sink | S407fd | 2016-09-22 | 7:14 | Lead line | No Filter | 9 | Manganese | N | 0.008 | U | mg/L | 0.00086 | mg/L | 0.008 | mg/L | Final
786 | fd | Residential | 1st Floor | Kitchen Sink | S407fd | 2016-09-22 | 7:14 | Lead line | No Filter | 9 | Calcium | Y | 27.1 |  | mg/L | 0.021 | mg/L | 0.2 | mg/L | Final
786 | fd | Residential | 1st Floor | Kitchen Sink | S407fd | 2016-09-22 | 7:14 | Lead line | No Filter | 9 | Nickel | N | 0.012 | U | mg/L | 0.0012 | mg/L | 0.012 | mg/L | Final
786 | fd | Residential | 1st Floor | Kitchen Sink | S409fd | 2016-09-22 | 7:14 | Lead line | No Filter | 9 | Potassium | Y | 1.03 |  | mg/L | 0.068 | mg/L | 0.8 | mg/L | Final
786 | fd | Residential | 1st Floor | Kitchen Sink | S407fd | 2016-09-22 | 7:14 | Lead line | No Filter | 9 | Tin | N | 0.02 | U | mg/L | 0.013 | mg/L | 0.02 | mg/L | Final
786 | fd | Residential | 1st Floor | Kitchen Sink | S408fd | 2016-09-22 | 7:14 | Lead line | No Filter | 9 | Copper | Y | 8.19 |  | ug/L | 0.07 | ug/L | 1 | ug/L | Final
786 | fd | Residential | 1st Floor | Kitchen Sink | S408fd | 2016-09-22 | 7:14 | Lead line | No Filter | 9 | Zinc | N | 0.01 | U | mg/L | 0.69 | ug/L | 10 | ug/L | Final
786 | fd | Residential | 1st Floor | Kitchen Sink | S408fd | 2016-09-22 | 7:14 | Lead line | No Filter | 9 | Lead | Y | 5 |  | ug/L | 0.04 | ug/L | 0.5 | ug/L | Final
786 | fd | Residential | 1st Floor | Kitchen Sink | S408fd | 2016-09-22 | 7:14 | Lead line | No Filter | 9 | Tin | N | 0.02 | U | mg/L | 0.013 | mg/L | 0.02 | mg/L | Final
786 | fd | Residential | 1st Floor | Kitchen Sink | S408fd | 2016-09-22 | 7:14 | Lead line | No Filter | 9 | Manganese | N | 0.008 | U | mg/L | 0.00086 | mg/L | 0.008 | mg/L | Final
786 | fd | Residential | 1st Floor | Kitchen Sink | S408fd | 2016-09-22 | 7:14 | Lead line | No Filter | 9 | Sodium | Y | 5.69 |  | mg/L | 0.046 | mg/L | 0.4 | mg/L | Final
786 | fd | Residential | 1st Floor | Kitchen Sink | S408fd | 2016-09-22 | 7:14 | Lead line | No Filter | 9 | Magnesium | Y | 7.8 |  | mg/L | 0.011 | mg/L | 0.2 | mg/L | Final
786 | fd | Residential | 1st Floor | Kitchen Sink | S408fd | 2016-09-22 | 7:14 | Lead line | No Filter | 9 | Calcium | Y | 27.1 |  | mg/L | 0.021 | mg/L | 0.2 | mg/L | Final
786 | fd | Residential | 1st Floor | Kitchen Sink | S408fd | 2016-09-22 | 7:14 | Lead line | No Filter | 9 | Nickel | N | 0.012 | U | mg/L | 0.0012 | mg/L | 0.012 | mg/L | Final
786 | fd | Residential | 1st Floor | Kitchen Sink | S409fd | 2016-09-22 | 7:14 | Lead line | No Filter | 9 | Copper | Y | 7.54 |  | ug/L | 0.07 | ug/L | 1 | ug/L | Final
786 | fd | Residential | 1st Floor | Kitchen Sink | S409fd | 2016-09-22 | 7:14 | Lead line | No Filter | 9 | Zinc | N | 0.01 | U | mg/L | 0.69 | ug/L | 10 | ug/L | Final
786 | fd | Residential | 1st Floor | Kitchen Sink | S409fd | 2016-09-22 | 7:14 | Lead line | No Filter | 9 | Lead | Y | 3.29 |  | ug/L | 0.04 | ug/L | 0.5 | ug/L | Final
786 | fd | Residential | 1st Floor | Kitchen Sink | S409fd | 2016-09-22 | 7:14 | Lead line | No Filter | 9 | Manganese | N | 0.008 | U | mg/L | 0.00086 | mg/L | 0.008 | mg/L | Final
786 | fd | Residential | 1st Floor | Kitchen Sink | S409fd | 2016-09-22 | 7:14 | Lead line | No Filter | 9 | Sodium | Y | 5.7 |  | mg/L | 0.046 | mg/L | 0.4 | mg/L | Final
786 | fd | Residential | 1st Floor | Kitchen Sink | S409fd | 2016-09-22 | 7:14 | Lead line | No Filter | 9 | Magnesium | Y | 7.78 |  | mg/L | 0.011 | mg/L | 0.2 | mg/L | Final
786 | fd | Residential | 1st Floor | Kitchen Sink | S409fd | 2016-09-22 | 7:14 | Lead line | No Filter | 9 | Calcium | Y | 27 |  | mg/L | 0.021 | mg/L | 0.2 | mg/L | Final
786 | fd | Residential | 1st Floor | Kitchen Sink | S409fd | 2016-09-22 | 7:14 | Lead line | No Filter | 9 | Tin | N | 0.02 | U | mg/L | 0.013 | mg/L | 0.02 | mg/L | Final
786 | fd | Residential | 1st Floor | Kitchen Sink | S409fd | 2016-09-22 | 7:14 | Lead line | No Filter | 9 | Nickel | N | 0.012 | U | mg/L | 0.0012 | mg/L | 0.012 | mg/L | Final
786 | fd | Residential | 1st Floor | Kitchen Sink | S410fd | 2016-09-22 | 7:14 | Lead line | No Filter | 9 | Zinc | N | 0.01 | U | mg/L | 0.69 | ug/L | 10 | ug/L | Final
786 | fd | Residential | 1st Floor | Kitchen Sink | S410fd | 2016-09-22 | 7:14 | Lead line | No Filter | 9 | Lead | Y | 2.07 |  | ug/L | 0.04 | ug/L | 0.5 | ug/L | Final
786 | fd | Residential | 1st Floor | Kitchen Sink | S410fd | 2016-09-22 | 7:14 | Lead line | No Filter | 9 | Copper | Y | 6.98 |  | ug/L | 0.07 | ug/L | 1 | ug/L | Final
786 | fd | Residential | 1st Floor | Kitchen Sink | S410fd | 2016-09-22 | 7:14 | Lead line | No Filter | 9 | Sodium | Y | 5.67 |  | mg/L | 0.046 | mg/L | 0.4 | mg/L | Final
786 | fd | Residential | 1st Floor | Kitchen Sink | S410fd | 2016-09-22 | 7:14 | Lead line | No Filter | 9 | Tin | N | 0.02 | U | mg/L | 0.013 | mg/L | 0.02 | mg/L | Final
786 | fd | Residential | 1st Floor | Kitchen Sink | S410fd | 2016-09-22 | 7:14 | Lead line | No Filter | 9 | Calcium | Y | 26.9 |  | mg/L | 0.021 | mg/L | 0.2 | mg/L | Final
786 | fd | Residential | 1st Floor | Kitchen Sink | S410fd | 2016-09-22 | 7:14 | Lead line | No Filter | 9 | Nickel | N | 0.012 | U | mg/L | 0.0012 | mg/L | 0.012 | mg/L | Final
786 | fd | Residential | 1st Floor | Kitchen Sink | S410fd | 2016-09-22 | 7:14 | Lead line | No Filter | 9 | Magnesium | Y | 7.73 |  | mg/L | 0.011 | mg/L | 0.2 | mg/L | Final
786 | fd | Residential | 1st Floor | Kitchen Sink | S410fd | 2016-09-22 | 7:14 | Lead line | No Filter | 9 | Manganese | N | 0.008 | U | mg/L | 0.00086 | mg/L | 0.008 | mg/L | Final
786 | fd | Residential | 1st Floor | Kitchen Sink | S411fd | 2016-09-22 | 7:14 | Lead line | No Filter | 9 | Lead | Y | 1.98 |  | ug/L | 0.04 | ug/L | 0.5 | ug/L | Final
786 | fd | Residential | 1st Floor | Kitchen Sink | S411fd | 2016-09-22 | 7:14 | Lead line | No Filter | 9 | Zinc | N | 0.01 | U | mg/L | 0.69 | ug/L | 10 | ug/L | Final
786 | fd | Residential | 1st Floor | Kitchen Sink | S411fd | 2016-09-22 | 7:14 | Lead line | No Filter | 9 | Copper | Y | 7.04 |  | ug/L | 0.07 | ug/L | 1 | ug/L | Final
786 | fd | Residential | 1st Floor | Kitchen Sink | S411fd | 2016-09-22 | 7:14 | Lead line | No Filter | 9 | Magnesium | Y | 7.88 |  | mg/L | 0.011 | mg/L | 0.2 | mg/L | Final
786 | fd | Residential | 1st Floor | Kitchen Sink | S411fd | 2016-09-22 | 7:14 | Lead line | No Filter | 9 | Calcium | Y | 27.3 |  | mg/L | 0.021 | mg/L | 0.2 | mg/L | Final
786 | fd | Residential | 1st Floor | Kitchen Sink | S411fd | 2016-09-22 | 7:14 | Lead line | No Filter | 9 | Tin | N | 0.02 | U | mg/L | 0.013 | mg/L | 0.02 | mg/L | Final
786 | fd | Residential | 1st Floor | Kitchen Sink | S411fd | 2016-09-22 | 7:14 | Lead line | No Filter | 9 | Sodium | Y | 5.77 |  | mg/L | 0.046 | mg/L | 0.4 | mg/L | Final
786 | fd | Residential | 1st Floor | Kitchen Sink | S411fd | 2016-09-22 | 7:14 | Lead line | No Filter | 9 | Manganese | N | 0.008 | U | mg/L | 0.00086 | mg/L | 0.008 | mg/L | Final
786 | fd | Residential | 1st Floor | Kitchen Sink | S411fd | 2016-09-22 | 7:14 | Lead line | No Filter | 9 | Nickel | N | 0.012 | U | mg/L | 0.0012 | mg/L | 0.012 | mg/L | Final
786 | fd | Residential | 1st Floor | Kitchen Sink | S412fd | 2016-09-22 | 7:14 | Lead line | No Filter | 9 | Zinc | N | 0.01 | U | mg/L | 0.69 | ug/L | 10 | ug/L | Final
786 | fd | Residential | 1st Floor | Kitchen Sink | S412fd | 2016-09-22 | 7:14 | Lead line | No Filter | 9 | Lead | Y | 1.94 |  | ug/L | 0.04 | ug/L | 0.5 | ug/L | Final
786 | fd | Residential | 1st Floor | Kitchen Sink | S412fd | 2016-09-22 | 7:14 | Lead line | No Filter | 9 | Copper | Y | 6.95 |  | ug/L | 0.07 | ug/L | 1 | ug/L | Final
786 | fd | Residential | 1st Floor | Kitchen Sink | S412fd | 2016-09-22 | 7:14 | Lead line | No Filter | 9 | Tin | N | 0.02 | U | mg/L | 0.013 | mg/L | 0.02 | mg/L | Final
786 | fd | Residential | 1st Floor | Kitchen Sink | S412fd | 2016-09-22 | 7:14 | Lead line | No Filter | 9 | Nickel | N | 0.012 | U | mg/L | 0.0012 | mg/L | 0.012 | mg/L | Final
786 | fd | Residential | 1st Floor | Kitchen Sink | S412fd | 2016-09-22 | 7:14 | Lead line | No Filter | 9 | Manganese | N | 0.008 | U | mg/L | 0.00086 | mg/L | 0.008 | mg/L | Final
786 | fd | Residential | 1st Floor | Kitchen Sink | S412fd | 2016-09-22 | 7:14 | Lead line | No Filter | 9 | Magnesium | Y | 7.81 |  | mg/L | 0.011 | mg/L | 0.2 | mg/L | Final
786 | fd | Residential | 1st Floor | Kitchen Sink | S412fd | 2016-09-22 | 7:14 | Lead line | No Filter | 9 | Calcium | Y | 27.1 |  | mg/L | 0.021 | mg/L | 0.2 | mg/L | Final
786 | fd | Residential | 1st Floor | Kitchen Sink | S412fd | 2016-09-22 | 7:14 | Lead line | No Filter | 9 | Sodium | Y | 5.7 |  | mg/L | 0.046 | mg/L | 0.4 | mg/L | Final
786 | fd | Residential | 1st Floor | Kitchen Sink | S413fd | 2016-09-22 | 7:14 | Lead line | No Filter | 9 | Zinc | N | 0.01 | U | mg/L | 0.69 | ug/L | 10 | ug/L | Final
786 | fd | Residential | 1st Floor | Kitchen Sink | S413fd | 2016-09-22 | 7:14 | Lead line | No Filter | 9 | Copper | Y | 6.94 |  | ug/L | 0.07 | ug/L | 1 | ug/L | Final
786 | fd | Residential | 1st Floor | Kitchen Sink | S413fd | 2016-09-22 | 7:14 | Lead line | No Filter | 9 | Lead | Y | 1.94 |  | ug/L | 0.04 | ug/L | 0.5 | ug/L | Final
786 | fd | Residential | 1st Floor | Kitchen Sink | S413fd | 2016-09-22 | 7:14 | Lead line | No Filter | 9 | Tin | N | 0.02 | U | mg/L | 0.013 | mg/L | 0.02 | mg/L | Final
786 | fd | Residential | 1st Floor | Kitchen Sink | S413fd | 2016-09-22 | 7:14 | Lead line | No Filter | 9 | Sodium | Y | 5.66 |  | mg/L | 0.046 | mg/L | 0.4 | mg/L | Final
786 | fd | Residential | 1st Floor | Kitchen Sink | S413fd | 2016-09-22 | 7:14 | Lead line | No Filter | 9 | Calcium | Y | 26.8 |  | mg/L | 0.021 | mg/L | 0.2 | mg/L | Final
786 | fd | Residential | 1st Floor | Kitchen Sink | S413fd | 2016-09-22 | 7:14 | Lead line | No Filter | 9 | Magnesium | Y | 7.72 |  | mg/L | 0.011 | mg/L | 0.2 | mg/L | Final
786 | fd | Residential | 1st Floor | Kitchen Sink | S413fd | 2016-09-22 | 7:14 | Lead line | No Filter | 9 | Nickel | N | 0.012 | U | mg/L | 0.0012 | mg/L | 0.012 | mg/L | Final
786 | fd | Residential | 1st Floor | Kitchen Sink | S413fd | 2016-09-22 | 7:14 | Lead line | No Filter | 9 | Manganese | N | 0.008 | U | mg/L | 0.00086 | mg/L | 0.008 | mg/L | Final
786 | fd | Residential | 1st Floor | Kitchen Sink | S414fd | 2016-09-22 | 7:14 | Lead line | No Filter | 9 | Lead | Y | 1.9 |  | ug/L | 0.04 | ug/L | 0.5 | ug/L | Final
786 | fd | Residential | 1st Floor | Kitchen Sink | S414fd | 2016-09-22 | 7:14 | Lead line | No Filter | 9 | Zinc | N | 0.01 | U | mg/L | 0.69 | ug/L | 10 | ug/L | Final
786 | fd | Residential | 1st Floor | Kitchen Sink | S414fd | 2016-09-22 | 7:14 | Lead line | No Filter | 9 | Copper | Y | 6.95 |  | ug/L | 0.07 | ug/L | 1 | ug/L | Final
786 | fd | Residential | 1st Floor | Kitchen Sink | S414fd | 2016-09-22 | 7:14 | Lead line | No Filter | 9 | Manganese | N | 0.008 | U | mg/L | 0.00086 | mg/L | 0.008 | mg/L | Final
786 | fd | Residential | 1st Floor | Kitchen Sink | S414fd | 2016-09-22 | 7:14 | Lead line | No Filter | 9 | Tin | N | 0.02 | U | mg/L | 0.013 | mg/L | 0.02 | mg/L | Final
786 | fd | Residential | 1st Floor | Kitchen Sink | S414fd | 2016-09-22 | 7:14 | Lead line | No Filter | 9 | Sodium | Y | 5.68 |  | mg/L | 0.046 | mg/L | 0.4 | mg/L | Final
786 | fd | Residential | 1st Floor | Kitchen Sink | S414fd | 2016-09-22 | 7:14 | Lead line | No Filter | 9 | Magnesium | Y | 7.79 |  | mg/L | 0.011 | mg/L | 0.2 | mg/L | Final
786 | fd | Residential | 1st Floor | Kitchen Sink | S414fd | 2016-09-22 | 7:14 | Lead line | No Filter | 9 | Calcium | Y | 27.1 |  | mg/L | 0.021 | mg/L | 0.2 | mg/L | Final
786 | fd | Residential | 1st Floor | Kitchen Sink | S414fd | 2016-09-22 | 7:14 | Lead line | No Filter | 9 | Nickel | N | 0.012 | U | mg/L | 0.0012 | mg/L | 0.012 | mg/L | Final
786 | fd | Residential | 1st Floor | Kitchen Sink | S415fd | 2016-09-22 | 7:14 | Lead line | No Filter | 9 | Zinc | N | 0.01 | U | mg/L | 0.69 | ug/L | 10 | ug/L | Final
786 | fd | Residential | 1st Floor | Kitchen Sink | S415fd | 2016-09-22 | 7:14 | Lead line | No Filter | 9 | Copper | Y | 6.81 |  | ug/L | 0.07 | ug/L | 1 | ug/L | Final
786 | fd | Residential | 1st Floor | Kitchen Sink | S415fd | 2016-09-22 | 7:14 | Lead line | No Filter | 9 | Lead | Y | 1.92 |  | ug/L | 0.04 | ug/L | 0.5 | ug/L | Final
786 | fd | Residential | 1st Floor | Kitchen Sink | S415fd | 2016-09-22 | 7:14 | Lead line | No Filter | 9 | Manganese | N | 0.008 | U | mg/L | 0.00086 | mg/L | 0.008 | mg/L | Final
786 | fd | Residential | 1st Floor | Kitchen Sink | S415fd | 2016-09-22 | 7:14 | Lead line | No Filter | 9 | Magnesium | Y | 7.47 |  | mg/L | 0.011 | mg/L | 0.2 | mg/L | Final
786 | fd | Residential | 1st Floor | Kitchen Sink | S403fd | 2016-09-22 | 7:14 | Lead line | No Filter | 9 | Iron | Y | 0.0885 |  | mg/L | 0.024 | mg/L | 0.08 | mg/L | Final
786 | fd | Residential | 1st Floor | Kitchen Sink | S415fd | 2016-09-22 | 7:14 | Lead line | No Filter | 9 | Calcium | Y | 26 |  | mg/L | 0.021 | mg/L | 0.2 | mg/L | Final
786 | fd | Residential | 1st Floor | Kitchen Sink | S415fd | 2016-09-22 | 7:14 | Lead line | No Filter | 9 | Sodium | Y | 5.48 |  | mg/L | 0.046 | mg/L | 0.4 | mg/L | Final
786 | fd | Residential | 1st Floor | Kitchen Sink | S415fd | 2016-09-22 | 7:14 | Lead line | No Filter | 9 | Nickel | N | 0.012 | U | mg/L | 0.0012 | mg/L | 0.012 | mg/L | Final
786 | fd | Residential | 1st Floor | Kitchen Sink | S415fd | 2016-09-22 | 7:14 | Lead line | No Filter | 9 | Tin | N | 0.02 | U | mg/L | 0.013 | mg/L | 0.02 | mg/L | Final
786 | fd | Residential | 1st Floor | Kitchen Sink | S416fd | 2016-09-22 | 7:14 | Lead line | No Filter | 9 | Zinc | N | 0.01 | U | mg/L | 0.69 | ug/L | 10 | ug/L | Final
786 | fd | Residential | 1st Floor | Kitchen Sink | S416fd | 2016-09-22 | 7:14 | Lead line | No Filter | 9 | Lead | Y | 1.92 |  | ug/L | 0.04 | ug/L | 0.5 | ug/L | Final
786 | fd | Residential | 1st Floor | Kitchen Sink | S416fd | 2016-09-22 | 7:14 | Lead line | No Filter | 9 | Copper | Y | 6.67 |  | ug/L | 0.07 | ug/L | 1 | ug/L | Final
786 | fd | Residential | 1st Floor | Kitchen Sink | S416fd | 2016-09-22 | 7:14 | Lead line | No Filter | 9 | Nickel | N | 0.012 | U | mg/L | 0.0012 | mg/L | 0.012 | mg/L | Final
786 | fd | Residential | 1st Floor | Kitchen Sink | S416fd | 2016-09-22 | 7:14 | Lead line | No Filter | 9 | Calcium | Y | 25.8 |  | mg/L | 0.021 | mg/L | 0.2 | mg/L | Final
786 | fd | Residential | 1st Floor | Kitchen Sink | S416fd | 2016-09-22 | 7:14 | Lead line | No Filter | 9 | Sodium | Y | 5.5 |  | mg/L | 0.046 | mg/L | 0.4 | mg/L | Final
786 | fd | Residential | 1st Floor | Kitchen Sink | S416fd | 2016-09-22 | 7:14 | Lead line | No Filter | 9 | Manganese | N | 0.008 | U | mg/L | 0.00086 | mg/L | 0.008 | mg/L | Final
786 | fd | Residential | 1st Floor | Kitchen Sink | S416fd | 2016-09-22 | 7:14 | Lead line | No Filter | 9 | Tin | N | 0.02 | U | mg/L | 0.013 | mg/L | 0.02 | mg/L | Final
786 | fd | Residential | 1st Floor | Kitchen Sink | S416fd | 2016-09-22 | 7:14 | Lead line | No Filter | 9 | Magnesium | Y | 7.43 |  | mg/L | 0.011 | mg/L | 0.2 | mg/L | Final
786 | fd | Residential | 1st Floor | Kitchen Sink | S417fd | 2016-09-22 | 7:14 | Lead line | No Filter | 9 | Zinc | Y | 0.0283 |  | mg/L | 0.69 | ug/L | 10 | ug/L | Final
786 | fd | Residential | 1st Floor | Kitchen Sink | S417fd | 2016-09-22 | 7:14 | Lead line | No Filter | 9 | Lead | Y | 1.91 |  | ug/L | 0.04 | ug/L | 0.5 | ug/L | Final
786 | fd | Residential | 1st Floor | Kitchen Sink | S417fd | 2016-09-22 | 7:14 | Lead line | No Filter | 9 | Copper | Y | 6.79 |  | ug/L | 0.07 | ug/L | 1 | ug/L | Final
786 | fd | Residential | 1st Floor | Kitchen Sink | S417fd | 2016-09-22 | 7:14 | Lead line | No Filter | 9 | Sodium | Y | 5.56 |  | mg/L | 0.046 | mg/L | 0.4 | mg/L | Final
786 | fd | Residential | 1st Floor | Kitchen Sink | S417fd | 2016-09-22 | 7:14 | Lead line | No Filter | 9 | Manganese | N | 0.008 | U | mg/L | 0.00086 | mg/L | 0.008 | mg/L | Final
786 | fd | Residential | 1st Floor | Kitchen Sink | S417fd | 2016-09-22 | 7:14 | Lead line | No Filter | 9 | Tin | N | 0.02 | U | mg/L | 0.013 | mg/L | 0.02 | mg/L | Final
786 | fd | Residential | 1st Floor | Kitchen Sink | S417fd | 2016-09-22 | 7:14 | Lead line | No Filter | 9 | Nickel | N | 0.012 | U | mg/L | 0.0012 | mg/L | 0.012 | mg/L | Final
786 | fd | Residential | 1st Floor | Kitchen Sink | S417fd | 2016-09-22 | 7:14 | Lead line | No Filter | 9 | Calcium | Y | 26.1 |  | mg/L | 0.021 | mg/L | 0.2 | mg/L | Final
786 | fd | Residential | 1st Floor | Kitchen Sink | S417fd | 2016-09-22 | 7:14 | Lead line | No Filter | 9 | Magnesium | Y | 7.51 |  | mg/L | 0.011 | mg/L | 0.2 | mg/L | Final
786 | fd | Residential | 1st Floor | Kitchen Sink | S418fd | 2016-09-22 | 7:14 | Lead line | No Filter | 9 | Copper | Y | 6.74 |  | ug/L | 0.07 | ug/L | 1 | ug/L | Final
786 | fd | Residential | 1st Floor | Kitchen Sink | S418fd | 2016-09-22 | 7:14 | Lead line | No Filter | 9 | Zinc | N | 0.01 | U | mg/L | 0.69 | ug/L | 10 | ug/L | Final
786 | fd | Residential | 1st Floor | Kitchen Sink | S418fd | 2016-09-22 | 7:14 | Lead line | No Filter | 9 | Lead | Y | 1.91 |  | ug/L | 0.04 | ug/L | 0.5 | ug/L | Final
786 | fd | Residential | 1st Floor | Kitchen Sink | S418fd | 2016-09-22 | 7:14 | Lead line | No Filter | 9 | Magnesium | Y | 7.56 |  | mg/L | 0.011 | mg/L | 0.2 | mg/L | Final
786 | fd | Residential | 1st Floor | Kitchen Sink | S418fd | 2016-09-22 | 7:14 | Lead line | No Filter | 9 | Sodium | Y | 5.58 |  | mg/L | 0.046 | mg/L | 0.4 | mg/L | Final
786 | fd | Residential | 1st Floor | Kitchen Sink | S418fd | 2016-09-22 | 7:14 | Lead line | No Filter | 9 | Calcium | Y | 26.2 |  | mg/L | 0.021 | mg/L | 0.2 | mg/L | Final
786 | fd | Residential | 1st Floor | Kitchen Sink | S418fd | 2016-09-22 | 7:14 | Lead line | No Filter | 9 | Manganese | N | 0.008 | U | mg/L | 0.00086 | mg/L | 0.008 | mg/L | Final
786 | fd | Residential | 1st Floor | Kitchen Sink | S418fd | 2016-09-22 | 7:14 | Lead line | No Filter | 9 | Nickel | N | 0.012 | U | mg/L | 0.0012 | mg/L | 0.012 | mg/L | Final
786 | fd | Residential | 1st Floor | Kitchen Sink | S418fd | 2016-09-22 | 7:14 | Lead line | No Filter | 9 | Tin | N | 0.02 | U | mg/L | 0.013 | mg/L | 0.02 | mg/L | Final
786 | fd | Residential | 1st Floor | Kitchen Sink | S410fd | 2016-09-22 | 7:14 | Lead line | No Filter | 9 | Potassium | Y | 1.04 |  | mg/L | 0.068 | mg/L | 0.8 | mg/L | Final
786 | fd | Residential | 1st Floor | Kitchen Sink | DS403fd | 2016-09-22 | 7:23 | Lead line | No Filter | 9 | Cadmium | N | 2 | U | ug/L | 0.00026 | mg/L | 0.002 | mg/L | Final
786 | fd | Residential | 1st Floor | Kitchen Sink | S401fd | 2016-09-22 | 7:14 | Lead line | No Filter | 9 | Cadmium | N | 2 | U | ug/L | 0.00026 | mg/L | 0.002 | mg/L | Final
786 | fd | Residential | 1st Floor | Kitchen Sink | DS403fd | 2016-09-22 | 7:23 | Lead line | No Filter | 9 | Aluminum | N | 0.2 | U | mg/L | 0.017 | mg/L | 0.2 | mg/L | Final
786 | fd | Residential | 1st Floor | Kitchen Sink | S402fd | 2016-09-22 | 7:14 | Lead line | No Filter | 9 | Cadmium | N | 2 | U | ug/L | 0.00026 | mg/L | 0.002 | mg/L | Final
786 | fd | Residential | 1st Floor | Kitchen Sink | S401fd | 2016-09-22 | 7:14 | Lead line | No Filter | 9 | Aluminum | N | 0.2 | U | mg/L | 0.017 | mg/L | 0.2 | mg/L | Final
786 | fd | Residential | 1st Floor | Kitchen Sink | S403fd | 2016-09-22 | 7:14 | Lead line | No Filter | 9 | Cadmium | N | 2 | U | ug/L | 0.00026 | mg/L | 0.002 | mg/L | Final
786 | fd | Residential | 1st Floor | Kitchen Sink | S402fd | 2016-09-22 | 7:14 | Lead line | No Filter | 9 | Aluminum | N | 0.2 | U | mg/L | 0.017 | mg/L | 0.2 | mg/L | Final
786 | fd | Residential | 1st Floor | Kitchen Sink | S404fd | 2016-09-22 | 7:14 | Lead line | No Filter | 9 | Cadmium | N | 2 | U | ug/L | 0.00026 | mg/L | 0.002 | mg/L | Final
786 | fd | Residential | 1st Floor | Kitchen Sink | S403fd | 2016-09-22 | 7:14 | Lead line | No Filter | 9 | Aluminum | N | 0.2 | U | mg/L | 0.017 | mg/L | 0.2 | mg/L | Final
786 | fd | Residential | 1st Floor | Kitchen Sink | S405fd | 2016-09-22 | 7:14 | Lead line | No Filter | 9 | Cadmium | N | 2 | U | ug/L | 0.00026 | mg/L | 0.002 | mg/L | Final
786 | fd | Residential | 1st Floor | Kitchen Sink | S404fd | 2016-09-22 | 7:14 | Lead line | No Filter | 9 | Aluminum | N | 0.2 | U | mg/L | 0.017 | mg/L | 0.2 | mg/L | Final
786 | fd | Residential | 1st Floor | Kitchen Sink | S406fd | 2016-09-22 | 7:14 | Lead line | No Filter | 9 | Cadmium | N | 2 | U | ug/L | 0.00026 | mg/L | 0.002 | mg/L | Final
786 | fd | Residential | 1st Floor | Kitchen Sink | S405fd | 2016-09-22 | 7:14 | Lead line | No Filter | 9 | Aluminum | N | 0.2 | U | mg/L | 0.017 | mg/L | 0.2 | mg/L | Final
786 | fd | Residential | 1st Floor | Kitchen Sink | S407fd | 2016-09-22 | 7:14 | Lead line | No Filter | 9 | Cadmium | N | 2 | U | ug/L | 0.00026 | mg/L | 0.002 | mg/L | Final
786 | fd | Residential | 1st Floor | Kitchen Sink | S406fd | 2016-09-22 | 7:14 | Lead line | No Filter | 9 | Aluminum | N | 0.2 | U | mg/L | 0.017 | mg/L | 0.2 | mg/L | Final
786 | fd | Residential | 1st Floor | Kitchen Sink | S408fd | 2016-09-22 | 7:14 | Lead line | No Filter | 9 | Cadmium | N | 2 | U | ug/L | 0.00026 | mg/L | 0.002 | mg/L | Final
786 | fd | Residential | 1st Floor | Kitchen Sink | S407fd | 2016-09-22 | 7:14 | Lead line | No Filter | 9 | Aluminum | N | 0.2 | U | mg/L | 0.017 | mg/L | 0.2 | mg/L | Final
786 | fd | Residential | 1st Floor | Kitchen Sink | S408fd | 2016-09-22 | 7:14 | Lead line | No Filter | 9 | Aluminum | N | 0.2 | U | mg/L | 0.017 | mg/L | 0.2 | mg/L | Final
786 | fd | Residential | 1st Floor | Kitchen Sink | S409fd | 2016-09-22 | 7:14 | Lead line | No Filter | 9 | Cadmium | N | 2 | U | ug/L | 0.00026 | mg/L | 0.002 | mg/L | Final
786 | fd | Residential | 1st Floor | Kitchen Sink | S410fd | 2016-09-22 | 7:14 | Lead line | No Filter | 9 | Cadmium | N | 2 | U | ug/L | 0.00026 | mg/L | 0.002 | mg/L | Final
786 | fd | Residential | 1st Floor | Kitchen Sink | S409fd | 2016-09-22 | 7:14 | Lead line | No Filter | 9 | Aluminum | N | 0.2 | U | mg/L | 0.017 | mg/L | 0.2 | mg/L | Final
786 | fd | Residential | 1st Floor | Kitchen Sink | S410fd | 2016-09-22 | 7:14 | Lead line | No Filter | 9 | Aluminum | N | 0.2 | U | mg/L | 0.017 | mg/L | 0.2 | mg/L | Final
786 | fd | Residential | 1st Floor | Kitchen Sink | S411fd | 2016-09-22 | 7:14 | Lead line | No Filter | 9 | Cadmium | N | 2 | U | ug/L | 0.00026 | mg/L | 0.002 | mg/L | Final
786 | fd | Residential | 1st Floor | Kitchen Sink | S412fd | 2016-09-22 | 7:14 | Lead line | No Filter | 9 | Cadmium | N | 2 | U | ug/L | 0.00026 | mg/L | 0.002 | mg/L | Final
786 | fd | Residential | 1st Floor | Kitchen Sink | S411fd | 2016-09-22 | 7:14 | Lead line | No Filter | 9 | Aluminum | N | 0.2 | U | mg/L | 0.017 | mg/L | 0.2 | mg/L | Final
786 | fd | Residential | 1st Floor | Kitchen Sink | S412fd | 2016-09-22 | 7:14 | Lead line | No Filter | 9 | Aluminum | N | 0.2 | U | mg/L | 0.017 | mg/L | 0.2 | mg/L | Final
786 | fd | Residential | 1st Floor | Kitchen Sink | S413fd | 2016-09-22 | 7:14 | Lead line | No Filter | 9 | Cadmium | N | 2 | U | ug/L | 0.00026 | mg/L | 0.002 | mg/L | Final
786 | fd | Residential | 1st Floor | Kitchen Sink | S414fd | 2016-09-22 | 7:14 | Lead line | No Filter | 9 | Cadmium | N | 2 | U | ug/L | 0.00026 | mg/L | 0.002 | mg/L | Final
786 | fd | Residential | 1st Floor | Kitchen Sink | S413fd | 2016-09-22 | 7:14 | Lead line | No Filter | 9 | Aluminum | N | 0.2 | U | mg/L | 0.017 | mg/L | 0.2 | mg/L | Final
786 | fd | Residential | 1st Floor | Kitchen Sink | S414fd | 2016-09-22 | 7:14 | Lead line | No Filter | 9 | Aluminum | N | 0.2 | U | mg/L | 0.017 | mg/L | 0.2 | mg/L | Final
786 | fd | Residential | 1st Floor | Kitchen Sink | S415fd | 2016-09-22 | 7:14 | Lead line | No Filter | 9 | Cadmium | N | 2 | U | ug/L | 0.00026 | mg/L | 0.002 | mg/L | Final
786 | fd | Residential | 1st Floor | Kitchen Sink | S415fd | 2016-09-22 | 7:14 | Lead line | No Filter | 9 | Aluminum | N | 0.2 | U | mg/L | 0.017 | mg/L | 0.2 | mg/L | Final
786 | fd | Residential | 1st Floor | Kitchen Sink | S416fd | 2016-09-22 | 7:14 | Lead line | No Filter | 9 | Cadmium | N | 2 | U | ug/L | 0.00026 | mg/L | 0.002 | mg/L | Final
786 | fd | Residential | 1st Floor | Kitchen Sink | S416fd | 2016-09-22 | 7:14 | Lead line | No Filter | 9 | Aluminum | N | 0.2 | U | mg/L | 0.017 | mg/L | 0.2 | mg/L | Final
786 | fd | Residential | 1st Floor | Kitchen Sink | S417fd | 2016-09-22 | 7:14 | Lead line | No Filter | 9 | Cadmium | N | 2 | U | ug/L | 0.00026 | mg/L | 0.002 | mg/L | Final
786 | fd | Residential | 1st Floor | Kitchen Sink | S417fd | 2016-09-22 | 7:14 | Lead line | No Filter | 9 | Aluminum | N | 0.2 | U | mg/L | 0.017 | mg/L | 0.2 | mg/L | Final
786 | fd | Residential | 1st Floor | Kitchen Sink | S418fd | 2016-09-22 | 7:14 | Lead line | No Filter | 9 | Cadmium | N | 2 | U | ug/L | 0.00026 | mg/L | 0.002 | mg/L | Final
786 | fd | Residential | 1st Floor | Kitchen Sink | S418fd | 2016-09-22 | 7:14 | Lead line | No Filter | 9 | Aluminum | N | 0.2 | U | mg/L | 0.017 | mg/L | 0.2 | mg/L | Final
786 | fd | Residential | 1st Floor | Kitchen Sink | S401fd | 2016-09-22 | 7:14 | Lead line | No Filter | 9 | Potassium | Y | 1.08 |  | mg/L | 0.068 | mg/L | 0.8 | mg/L | Final
786 | fd | Residential | 1st Floor | Kitchen Sink | S401fd | 2016-09-22 | 7:14 | Lead line | No Filter | 9 | Iron | Y | 0.234 |  | mg/L | 0.024 | mg/L | 0.08 | mg/L | Final
786 | fd | Residential | 1st Floor | Kitchen Sink | S402fd | 2016-09-22 | 7:14 | Lead line | No Filter | 9 | Iron | Y | 0.758 |  | mg/L | 0.024 | mg/L | 0.08 | mg/L | Final
418 | fe | Residential | 1st Floor | Kitchen Sink | DS403fe | 2016-09-20 | 8:31 | Resident completed 5 min flush prior to stagnation. | No Filter | 9.5 | Aluminum | N | 0.1 | U | mg/L | 17 | ug/L | 100 | ug/L | Final
418 | fe | Residential | 1st Floor | Kitchen Sink | S401fe | 2016-09-20 | 8:20 | Resident completed 5 min flush prior to stagnation. | No Filter | 9.5 | Aluminum | N | 0.1 | U | mg/L | 17 | ug/L | 100 | ug/L | Final
418 | fe | Residential | 1st Floor | Kitchen Sink | S402fe | 2016-09-20 | 8:20 | Resident completed 5 min flush prior to stagnation. | No Filter | 9.5 | Aluminum | N | 0.1 | U | mg/L | 17 | ug/L | 100 | ug/L | Final
418 | fe | Residential | 1st Floor | Kitchen Sink | S403fe | 2016-09-20 | 8:20 | Resident completed 5 min flush prior to stagnation. | No Filter | 9.5 | Aluminum | N | 0.1 | U | mg/L | 17 | ug/L | 100 | ug/L | Final
418 | fe | Residential | 1st Floor | Kitchen Sink | S404fe | 2016-09-20 | 8:20 | Resident completed 5 min flush prior to stagnation. | No Filter | 9.5 | Aluminum | N | 0.1 | U | mg/L | 17 | ug/L | 100 | ug/L | Final
418 | fe | Residential | 1st Floor | Kitchen Sink | S405fe | 2016-09-20 | 8:20 | Resident completed 5 min flush prior to stagnation. | No Filter | 9.5 | Aluminum | N | 0.1 | U | mg/L | 17 | ug/L | 100 | ug/L | Final
418 | fe | Residential | 1st Floor | Kitchen Sink | S406fe | 2016-09-20 | 8:20 | Resident completed 5 min flush prior to stagnation. | No Filter | 9.5 | Aluminum | N | 0.1 | U | mg/L | 17 | ug/L | 100 | ug/L | Final
418 | fe | Residential | 1st Floor | Kitchen Sink | S407fe | 2016-09-20 | 8:20 | Resident completed 5 min flush prior to stagnation. | No Filter | 9.5 | Aluminum | N | 0.1 | U | mg/L | 17 | ug/L | 100 | ug/L | Final
418 | fe | Residential | 1st Floor | Kitchen Sink | S408fe | 2016-09-20 | 8:20 | Resident completed 5 min flush prior to stagnation. | No Filter | 9.5 | Aluminum | N | 0.1 | U | mg/L | 17 | ug/L | 100 | ug/L | Final
418 | fe | Residential | 1st Floor | Kitchen Sink | S409fe | 2016-09-20 | 8:20 | Resident completed 5 min flush prior to stagnation. | No Filter | 9.5 | Aluminum | N | 0.1 | U | mg/L | 17 | ug/L | 100 | ug/L | Final
418 | fe | Residential | 1st Floor | Kitchen Sink | S410fe | 2016-09-20 | 8:20 | Resident completed 5 min flush prior to stagnation. | No Filter | 9.5 | Aluminum | N | 0.1 | U | mg/L | 17 | ug/L | 100 | ug/L | Final
418 | fe | Residential | 1st Floor | Kitchen Sink | S411fe | 2016-09-20 | 8:20 | Resident completed 5 min flush prior to stagnation. | No Filter | 9.5 | Aluminum | N | 0.1 | U | mg/L | 17 | ug/L | 100 | ug/L | Final
418 | fe | Residential | 1st Floor | Kitchen Sink | S412fe | 2016-09-20 | 8:20 | Resident completed 5 min flush prior to stagnation. | No Filter | 9.5 | Aluminum | N | 0.1 | U | mg/L | 17 | ug/L | 100 | ug/L | Final
418 | fe | Residential | 1st Floor | Kitchen Sink | S413fe | 2016-09-20 | 8:20 | Resident completed 5 min flush prior to stagnation. | No Filter | 9.5 | Aluminum | N | 0.1 | U | mg/L | 17 | ug/L | 100 | ug/L | Final
418 | fe | Residential | 1st Floor | Kitchen Sink | S414fe | 2016-09-20 | 8:20 | Resident completed 5 min flush prior to stagnation. | No Filter | 9.5 | Aluminum | N | 0.1 | U | mg/L | 17 | ug/L | 100 | ug/L | Final
418 | fe | Residential | 1st Floor | Kitchen Sink | S415fe | 2016-09-20 | 8:20 | Resident completed 5 min flush prior to stagnation. | No Filter | 9.5 | Aluminum | N | 0.1 | U | mg/L | 17 | ug/L | 100 | ug/L | Final
418 | fe | Residential | 1st Floor | Kitchen Sink | S416fe | 2016-09-20 | 8:20 | Resident completed 5 min flush prior to stagnation. | No Filter | 9.5 | Aluminum | N | 0.1 | U | mg/L | 17 | ug/L | 100 | ug/L | Final
418 | fe | Residential | 1st Floor | Kitchen Sink | S417fe | 2016-09-20 | 8:20 | Resident completed 5 min flush prior to stagnation. | No Filter | 9.5 | Aluminum | N | 0.1 | U | mg/L | 17 | ug/L | 100 | ug/L | Final
418 | fe | Residential | 1st Floor | Kitchen Sink | DS403fe | 2016-09-20 | 8:31 | Resident completed 5 min flush prior to stagnation. | No Filter | 9.5 | Cadmium | N | 0.5 | U | ug/L | 0.066 | ug/L | 0.5 | ug/L | Final
418 | fe | Residential | 1st Floor | Kitchen Sink | S401fe | 2016-09-20 | 8:20 | Resident completed 5 min flush prior to stagnation. | No Filter | 9.5 | Cadmium | N | 0.5 | U | ug/L | 0.066 | ug/L | 0.5 | ug/L | Final
418 | fe | Residential | 1st Floor | Kitchen Sink | S402fe | 2016-09-20 | 8:20 | Resident completed 5 min flush prior to stagnation. | No Filter | 9.5 | Cadmium | N | 0.5 | U | ug/L | 0.066 | ug/L | 0.5 | ug/L | Final
418 | fe | Residential | 1st Floor | Kitchen Sink | S403fe | 2016-09-20 | 8:20 | Resident completed 5 min flush prior to stagnation. | No Filter | 9.5 | Cadmium | N | 0.5 | U | ug/L | 0.066 | ug/L | 0.5 | ug/L | Final
418 | fe | Residential | 1st Floor | Kitchen Sink | S404fe | 2016-09-20 | 8:20 | Resident completed 5 min flush prior to stagnation. | No Filter | 9.5 | Cadmium | N | 0.5 | U | ug/L | 0.066 | ug/L | 0.5 | ug/L | Final
418 | fe | Residential | 1st Floor | Kitchen Sink | S405fe | 2016-09-20 | 8:20 | Resident completed 5 min flush prior to stagnation. | No Filter | 9.5 | Cadmium | N | 0.5 | U | ug/L | 0.066 | ug/L | 0.5 | ug/L | Final
418 | fe | Residential | 1st Floor | Kitchen Sink | S406fe | 2016-09-20 | 8:20 | Resident completed 5 min flush prior to stagnation. | No Filter | 9.5 | Cadmium | N | 0.5 | U | ug/L | 0.066 | ug/L | 0.5 | ug/L | Final
418 | fe | Residential | 1st Floor | Kitchen Sink | S407fe | 2016-09-20 | 8:20 | Resident completed 5 min flush prior to stagnation. | No Filter | 9.5 | Cadmium | N | 0.5 | U | ug/L | 0.066 | ug/L | 0.5 | ug/L | Final
418 | fe | Residential | 1st Floor | Kitchen Sink | S408fe | 2016-09-20 | 8:20 | Resident completed 5 min flush prior to stagnation. | No Filter | 9.5 | Cadmium | N | 0.5 | U | ug/L | 0.066 | ug/L | 0.5 | ug/L | Final
418 | fe | Residential | 1st Floor | Kitchen Sink | S409fe | 2016-09-20 | 8:20 | Resident completed 5 min flush prior to stagnation. | No Filter | 9.5 | Cadmium | N | 0.5 | U | ug/L | 0.066 | ug/L | 0.5 | ug/L | Final
418 | fe | Residential | 1st Floor | Kitchen Sink | S410fe | 2016-09-20 | 8:20 | Resident completed 5 min flush prior to stagnation. | No Filter | 9.5 | Cadmium | N | 0.5 | U | ug/L | 0.066 | ug/L | 0.5 | ug/L | Final
418 | fe | Residential | 1st Floor | Kitchen Sink | S411fe | 2016-09-20 | 8:20 | Resident completed 5 min flush prior to stagnation. | No Filter | 9.5 | Cadmium | N | 0.5 | U | ug/L | 0.066 | ug/L | 0.5 | ug/L | Final
418 | fe | Residential | 1st Floor | Kitchen Sink | S412fe | 2016-09-20 | 8:20 | Resident completed 5 min flush prior to stagnation. | No Filter | 9.5 | Cadmium | N | 0.5 | U | ug/L | 0.066 | ug/L | 0.5 | ug/L | Final
418 | fe | Residential | 1st Floor | Kitchen Sink | S413fe | 2016-09-20 | 8:20 | Resident completed 5 min flush prior to stagnation. | No Filter | 9.5 | Cadmium | N | 0.5 | U | ug/L | 0.066 | ug/L | 0.5 | ug/L | Final
418 | fe | Residential | 1st Floor | Kitchen Sink | S414fe | 2016-09-20 | 8:20 | Resident completed 5 min flush prior to stagnation. | No Filter | 9.5 | Cadmium | N | 0.5 | U | ug/L | 0.066 | ug/L | 0.5 | ug/L | Final
418 | fe | Residential | 1st Floor | Kitchen Sink | S415fe | 2016-09-20 | 8:20 | Resident completed 5 min flush prior to stagnation. | No Filter | 9.5 | Cadmium | N | 0.5 | U | ug/L | 0.066 | ug/L | 0.5 | ug/L | Final
418 | fe | Residential | 1st Floor | Kitchen Sink | S416fe | 2016-09-20 | 8:20 | Resident completed 5 min flush prior to stagnation. | No Filter | 9.5 | Cadmium | N | 0.5 | U | ug/L | 0.066 | ug/L | 0.5 | ug/L | Final
418 | fe | Residential | 1st Floor | Kitchen Sink | S417fe | 2016-09-20 | 8:20 | Resident completed 5 min flush prior to stagnation. | No Filter | 9.5 | Cadmium | N | 0.5 | U | ug/L | 0.066 | ug/L | 0.5 | ug/L | Final
418 | fe | Residential | 1st Floor | Kitchen Sink | DS403fe | 2016-09-20 | 8:31 | Resident completed 5 min flush prior to stagnation. | No Filter | 9.5 | Potassium | N | 1 | U | mg/L | 83 | ug/L | 1000 | ug/L | Final
418 | fe | Residential | 1st Floor | Kitchen Sink | S401fe | 2016-09-20 | 8:20 | Resident completed 5 min flush prior to stagnation. | No Filter | 9.5 | Potassium | N | 1 | U | mg/L | 83 | ug/L | 1000 | ug/L | Final
418 | fe | Residential | 1st Floor | Kitchen Sink | S402fe | 2016-09-20 | 8:20 | Resident completed 5 min flush prior to stagnation. | No Filter | 9.5 | Potassium | N | 1 | U | mg/L | 83 | ug/L | 1000 | ug/L | Final
418 | fe | Residential | 1st Floor | Kitchen Sink | S403fe | 2016-09-20 | 8:20 | Resident completed 5 min flush prior to stagnation. | No Filter | 9.5 | Potassium | N | 1 | U | mg/L | 83 | ug/L | 1000 | ug/L | Final
418 | fe | Residential | 1st Floor | Kitchen Sink | S404fe | 2016-09-20 | 8:20 | Resident completed 5 min flush prior to stagnation. | No Filter | 9.5 | Potassium | N | 1 | U | mg/L | 83 | ug/L | 1000 | ug/L | Final
418 | fe | Residential | 1st Floor | Kitchen Sink | S405fe | 2016-09-20 | 8:20 | Resident completed 5 min flush prior to stagnation. | No Filter | 9.5 | Potassium | N | 1 | U | mg/L | 83 | ug/L | 1000 | ug/L | Final
418 | fe | Residential | 1st Floor | Kitchen Sink | S406fe | 2016-09-20 | 8:20 | Resident completed 5 min flush prior to stagnation. | No Filter | 9.5 | Potassium | N | 1 | U | mg/L | 83 | ug/L | 1000 | ug/L | Final
418 | fe | Residential | 1st Floor | Kitchen Sink | S407fe | 2016-09-20 | 8:20 | Resident completed 5 min flush prior to stagnation. | No Filter | 9.5 | Potassium | N | 1 | U | mg/L | 83 | ug/L | 1000 | ug/L | Final
418 | fe | Residential | 1st Floor | Kitchen Sink | S408fe | 2016-09-20 | 8:20 | Resident completed 5 min flush prior to stagnation. | No Filter | 9.5 | Potassium | N | 1 | U | mg/L | 83 | ug/L | 1000 | ug/L | Final
418 | fe | Residential | 1st Floor | Kitchen Sink | S409fe | 2016-09-20 | 8:20 | Resident completed 5 min flush prior to stagnation. | No Filter | 9.5 | Potassium | N | 1 | U | mg/L | 83 | ug/L | 1000 | ug/L | Final
418 | fe | Residential | 1st Floor | Kitchen Sink | S410fe | 2016-09-20 | 8:20 | Resident completed 5 min flush prior to stagnation. | No Filter | 9.5 | Potassium | N | 1 | U | mg/L | 83 | ug/L | 1000 | ug/L | Final
418 | fe | Residential | 1st Floor | Kitchen Sink | S411fe | 2016-09-20 | 8:20 | Resident completed 5 min flush prior to stagnation. | No Filter | 9.5 | Potassium | N | 1 | U | mg/L | 83 | ug/L | 1000 | ug/L | Final
418 | fe | Residential | 1st Floor | Kitchen Sink | S412fe | 2016-09-20 | 8:20 | Resident completed 5 min flush prior to stagnation. | No Filter | 9.5 | Potassium | N | 1 | U | mg/L | 83 | ug/L | 1000 | ug/L | Final
418 | fe | Residential | 1st Floor | Kitchen Sink | S413fe | 2016-09-20 | 8:20 | Resident completed 5 min flush prior to stagnation. | No Filter | 9.5 | Potassium | N | 1 | U | mg/L | 83 | ug/L | 1000 | ug/L | Final
418 | fe | Residential | 1st Floor | Kitchen Sink | S414fe | 2016-09-20 | 8:20 | Resident completed 5 min flush prior to stagnation. | No Filter | 9.5 | Potassium | N | 1 | U | mg/L | 83 | ug/L | 1000 | ug/L | Final
418 | fe | Residential | 1st Floor | Kitchen Sink | S415fe | 2016-09-20 | 8:20 | Resident completed 5 min flush prior to stagnation. | No Filter | 9.5 | Potassium | N | 1 | U | mg/L | 83 | ug/L | 1000 | ug/L | Final
418 | fe | Residential | 1st Floor | Kitchen Sink | S416fe | 2016-09-20 | 8:20 | Resident completed 5 min flush prior to stagnation. | No Filter | 9.5 | Potassium | N | 1 | U | mg/L | 83 | ug/L | 1000 | ug/L | Final
418 | fe | Residential | 1st Floor | Kitchen Sink | S417fe | 2016-09-20 | 8:20 | Resident completed 5 min flush prior to stagnation. | No Filter | 9.5 | Potassium | N | 1 | U | mg/L | 83 | ug/L | 1000 | ug/L | Final
418 | fe | Residential | 1st Floor | Kitchen Sink | DS403fe | 2016-09-20 | 8:31 | Resident completed 5 min flush prior to stagnation. | No Filter | 9.5 | Chromium | N | 5 | U | ug/L | 1.1 | ug/L | 5 | ug/L | Final
418 | fe | Residential | 1st Floor | Kitchen Sink | S401fe | 2016-09-20 | 8:20 | Resident completed 5 min flush prior to stagnation. | No Filter | 9.5 | Chromium | N | 5 | U | ug/L | 1.1 | ug/L | 5 | ug/L | Final
418 | fe | Residential | 1st Floor | Kitchen Sink | S402fe | 2016-09-20 | 8:20 | Resident completed 5 min flush prior to stagnation. | No Filter | 9.5 | Chromium | N | 5 | U | ug/L | 1.1 | ug/L | 5 | ug/L | Final
418 | fe | Residential | 1st Floor | Kitchen Sink | S403fe | 2016-09-20 | 8:20 | Resident completed 5 min flush prior to stagnation. | No Filter | 9.5 | Chromium | N | 5 | U | ug/L | 1.1 | ug/L | 5 | ug/L | Final
418 | fe | Residential | 1st Floor | Kitchen Sink | S404fe | 2016-09-20 | 8:20 | Resident completed 5 min flush prior to stagnation. | No Filter | 9.5 | Chromium | N | 5 | U | ug/L | 1.1 | ug/L | 5 | ug/L | Final
418 | fe | Residential | 1st Floor | Kitchen Sink | S405fe | 2016-09-20 | 8:20 | Resident completed 5 min flush prior to stagnation. | No Filter | 9.5 | Chromium | N | 5 | U | ug/L | 1.1 | ug/L | 5 | ug/L | Final
418 | fe | Residential | 1st Floor | Kitchen Sink | S406fe | 2016-09-20 | 8:20 | Resident completed 5 min flush prior to stagnation. | No Filter | 9.5 | Chromium | N | 5 | U | ug/L | 1.1 | ug/L | 5 | ug/L | Final
418 | fe | Residential | 1st Floor | Kitchen Sink | S407fe | 2016-09-20 | 8:20 | Resident completed 5 min flush prior to stagnation. | No Filter | 9.5 | Chromium | N | 5 | U | ug/L | 1.1 | ug/L | 5 | ug/L | Final
418 | fe | Residential | 1st Floor | Kitchen Sink | S408fe | 2016-09-20 | 8:20 | Resident completed 5 min flush prior to stagnation. | No Filter | 9.5 | Chromium | N | 5 | U | ug/L | 1.1 | ug/L | 5 | ug/L | Final
418 | fe | Residential | 1st Floor | Kitchen Sink | S409fe | 2016-09-20 | 8:20 | Resident completed 5 min flush prior to stagnation. | No Filter | 9.5 | Chromium | N | 5 | U | ug/L | 1.1 | ug/L | 5 | ug/L | Final
418 | fe | Residential | 1st Floor | Kitchen Sink | S410fe | 2016-09-20 | 8:20 | Resident completed 5 min flush prior to stagnation. | No Filter | 9.5 | Chromium | N | 5 | U | ug/L | 1.1 | ug/L | 5 | ug/L | Final
418 | fe | Residential | 1st Floor | Kitchen Sink | S411fe | 2016-09-20 | 8:20 | Resident completed 5 min flush prior to stagnation. | No Filter | 9.5 | Chromium | N | 5 | U | ug/L | 1.1 | ug/L | 5 | ug/L | Final
418 | fe | Residential | 1st Floor | Kitchen Sink | S412fe | 2016-09-20 | 8:20 | Resident completed 5 min flush prior to stagnation. | No Filter | 9.5 | Chromium | N | 5 | U | ug/L | 1.1 | ug/L | 5 | ug/L | Final
418 | fe | Residential | 1st Floor | Kitchen Sink | S413fe | 2016-09-20 | 8:20 | Resident completed 5 min flush prior to stagnation. | No Filter | 9.5 | Chromium | N | 5 | U | ug/L | 1.1 | ug/L | 5 | ug/L | Final
418 | fe | Residential | 1st Floor | Kitchen Sink | S414fe | 2016-09-20 | 8:20 | Resident completed 5 min flush prior to stagnation. | No Filter | 9.5 | Chromium | N | 5 | U | ug/L | 1.1 | ug/L | 5 | ug/L | Final
418 | fe | Residential | 1st Floor | Kitchen Sink | S415fe | 2016-09-20 | 8:20 | Resident completed 5 min flush prior to stagnation. | No Filter | 9.5 | Chromium | N | 5 | U | ug/L | 1.1 | ug/L | 5 | ug/L | Final
418 | fe | Residential | 1st Floor | Kitchen Sink | S416fe | 2016-09-20 | 8:20 | Resident completed 5 min flush prior to stagnation. | No Filter | 9.5 | Chromium | N | 5 | U | ug/L | 1.1 | ug/L | 5 | ug/L | Final
418 | fe | Residential | 1st Floor | Kitchen Sink | S417fe | 2016-09-20 | 8:20 | Resident completed 5 min flush prior to stagnation. | No Filter | 9.5 | Chromium | N | 5 | U | ug/L | 1.1 | ug/L | 5 | ug/L | Final
418 | fe | Residential | 1st Floor | Kitchen Sink | DS401fe | 2016-09-20 | 8:31 | Resident completed 5 min flush prior to stagnation. | No Filter | 9.5 | Total Phosphorus | Y | 0.98 |  | mg/L | 0.06 | mg/L | 0.15 | mg/L | Final
418 | fe | Residential | 1st Floor | Kitchen Sink | DS402fe | 2016-09-20 | 8:31 | Resident completed 5 min flush prior to stagnation. | No Filter | 9.5 | Total Alkalinity | Y | 73 | J | mg CaCO3/L |  | mg CaCO3/L | 20 | mg CaCO3/L | Final
418 | fe | Residential | 1st Floor | Kitchen Sink | DS402fe | 2016-09-20 | 8:31 | Resident completed 5 min flush prior to stagnation. | No Filter | 9.5 | Chloride | Y | 10.4 |  | mg/L | 0.02 | mg/L | 0.12 | mg/L | Final
418 | fe | Residential | 1st Floor | Kitchen Sink | DS402fe | 2016-09-20 | 8:31 | Resident completed 5 min flush prior to stagnation. | No Filter | 9.5 | Fluoride | Y | 0.76 |  | mg/L | 0.01 | mg/L | 0.02 | mg/L | Final
418 | fe | Residential | 1st Floor | Kitchen Sink | DS402fe | 2016-09-20 | 8:31 | Resident completed 5 min flush prior to stagnation. | No Filter | 9.5 | Sulfate as SO4 | Y | 19.1 | J | mg/L | 0.02 | mg/L | 0.12 | mg/L | Final
418 | fe | Residential | 1st Floor | Kitchen Sink | DS403fe | 2016-09-20 | 8:31 | Resident completed 5 min flush prior to stagnation. | No Filter | 9.5 | Zinc | N | 0.01 | U | mg/L | 1.1 | ug/L | 10 | ug/L | Final
418 | fe | Residential | 1st Floor | Kitchen Sink | DS403fe | 2016-09-20 | 8:31 | Resident completed 5 min flush prior to stagnation. | No Filter | 9.5 | Sodium | Y | 5.9 |  | mg/L | 100 | ug/L | 1000 | ug/L | Final
418 | fe | Residential | 1st Floor | Kitchen Sink | DS403fe | 2016-09-20 | 8:31 | Resident completed 5 min flush prior to stagnation. | No Filter | 9.5 | Calcium | Y | 27 |  | mg/L | 25 | ug/L | 250 | ug/L | Final
418 | fe | Residential | 1st Floor | Kitchen Sink | DS403fe | 2016-09-20 | 8:31 | Resident completed 5 min flush prior to stagnation. | No Filter | 9.5 | Tin | N | 0.015 | U | mg/L | 1.5 | ug/L | 15 | ug/L | Final
418 | fe | Residential | 1st Floor | Kitchen Sink | DS403fe | 2016-09-20 | 8:31 | Resident completed 5 min flush prior to stagnation. | No Filter | 9.5 | Magnesium | Y | 7.8 |  | mg/L | 25 | ug/L | 250 | ug/L | Final
418 | fe | Residential | 1st Floor | Kitchen Sink | DS403fe | 2016-09-20 | 8:31 | Resident completed 5 min flush prior to stagnation. | No Filter | 9.5 | Nickel | N | 0.001 | U | mg/L | 0.046 | ug/L | 1 | ug/L | Final
418 | fe | Residential | 1st Floor | Kitchen Sink | DS403fe | 2016-09-20 | 8:31 | Resident completed 5 min flush prior to stagnation. | No Filter | 9.5 | Lead | Y | 1.1 | D | ug/L | 0.038 | ug/L | 0.5 | ug/L | Final
418 | fe | Residential | 1st Floor | Kitchen Sink | DS403fe | 2016-09-20 | 8:31 | Resident completed 5 min flush prior to stagnation. | No Filter | 9.5 | Copper | Y | 3.4 | D | ug/L | 0.14 | ug/L | 1 | ug/L | Final
418 | fe | Residential | 1st Floor | Kitchen Sink | DS403fe | 2016-09-20 | 8:31 | Resident completed 5 min flush prior to stagnation. | No Filter | 9.5 | Manganese | N | 0.005 | U | mg/L | 0.5 | ug/L | 5 | ug/L | Final
418 | fe | Residential | 1st Floor | Kitchen Sink | S401fe | 2016-09-20 | 8:20 | Resident completed 5 min flush prior to stagnation. | No Filter | 9.5 | Sodium | Y | 5.7 |  | mg/L | 100 | ug/L | 1000 | ug/L | Final
418 | fe | Residential | 1st Floor | Kitchen Sink | S401fe | 2016-09-20 | 8:20 | Resident completed 5 min flush prior to stagnation. | No Filter | 9.5 | Zinc | Y | 0.011 |  | mg/L | 1.1 | ug/L | 10 | ug/L | Final
418 | fe | Residential | 1st Floor | Kitchen Sink | S401fe | 2016-09-20 | 8:20 | Resident completed 5 min flush prior to stagnation. | No Filter | 9.5 | Tin | N | 0.015 | U | mg/L | 1.5 | ug/L | 15 | ug/L | Final
418 | fe | Residential | 1st Floor | Kitchen Sink | S401fe | 2016-09-20 | 8:20 | Resident completed 5 min flush prior to stagnation. | No Filter | 9.5 | Calcium | Y | 26 |  | mg/L | 25 | ug/L | 250 | ug/L | Final
418 | fe | Residential | 1st Floor | Kitchen Sink | S401fe | 2016-09-20 | 8:20 | Resident completed 5 min flush prior to stagnation. | No Filter | 9.5 | Magnesium | Y | 7.7 |  | mg/L | 25 | ug/L | 250 | ug/L | Final
418 | fe | Residential | 1st Floor | Kitchen Sink | S401fe | 2016-09-20 | 8:20 | Resident completed 5 min flush prior to stagnation. | No Filter | 9.5 | Manganese | N | 0.005 | U | mg/L | 0.5 | ug/L | 5 | ug/L | Final
418 | fe | Residential | 1st Floor | Kitchen Sink | S401fe | 2016-09-20 | 8:20 | Resident completed 5 min flush prior to stagnation. | No Filter | 9.5 | Lead | N | 0.5 | U | ug/L | 0.038 | ug/L | 0.5 | ug/L | Final
418 | fe | Residential | 1st Floor | Kitchen Sink | S401fe | 2016-09-20 | 8:20 | Resident completed 5 min flush prior to stagnation. | No Filter | 9.5 | Nickel | Y | 0.0017 | D | mg/L | 0.046 | ug/L | 1 | ug/L | Final
418 | fe | Residential | 1st Floor | Kitchen Sink | S401fe | 2016-09-20 | 8:20 | Resident completed 5 min flush prior to stagnation. | No Filter | 9.5 | Copper | Y | 8.1 | D | ug/L | 0.14 | ug/L | 1 | ug/L | Final
418 | fe | Residential | 1st Floor | Kitchen Sink | S402fe | 2016-09-20 | 8:20 | Resident completed 5 min flush prior to stagnation. | No Filter | 9.5 | Manganese | N | 0.005 | U | mg/L | 0.5 | ug/L | 5 | ug/L | Final
418 | fe | Residential | 1st Floor | Kitchen Sink | S402fe | 2016-09-20 | 8:20 | Resident completed 5 min flush prior to stagnation. | No Filter | 9.5 | Calcium | Y | 27 |  | mg/L | 25 | ug/L | 250 | ug/L | Final
418 | fe | Residential | 1st Floor | Kitchen Sink | S402fe | 2016-09-20 | 8:20 | Resident completed 5 min flush prior to stagnation. | No Filter | 9.5 | Tin | N | 0.015 | U | mg/L | 1.5 | ug/L | 15 | ug/L | Final
418 | fe | Residential | 1st Floor | Kitchen Sink | S402fe | 2016-09-20 | 8:20 | Resident completed 5 min flush prior to stagnation. | No Filter | 9.5 | Lead | Y | 0.61 | D | ug/L | 0.038 | ug/L | 0.5 | ug/L | Final
418 | fe | Residential | 1st Floor | Kitchen Sink | S402fe | 2016-09-20 | 8:20 | Resident completed 5 min flush prior to stagnation. | No Filter | 9.5 | Nickel | Y | 0.016 | D | mg/L | 0.046 | ug/L | 1 | ug/L | Final
418 | fe | Residential | 1st Floor | Kitchen Sink | S402fe | 2016-09-20 | 8:20 | Resident completed 5 min flush prior to stagnation. | No Filter | 9.5 | Sodium | Y | 5.8 |  | mg/L | 100 | ug/L | 1000 | ug/L | Final
418 | fe | Residential | 1st Floor | Kitchen Sink | S402fe | 2016-09-20 | 8:20 | Resident completed 5 min flush prior to stagnation. | No Filter | 9.5 | Zinc | Y | 0.025 |  | mg/L | 1.1 | ug/L | 10 | ug/L | Final
418 | fe | Residential | 1st Floor | Kitchen Sink | S402fe | 2016-09-20 | 8:20 | Resident completed 5 min flush prior to stagnation. | No Filter | 9.5 | Copper | Y | 83 |  | ug/L | 4.1 | ug/L | 10 | ug/L | Final
418 | fe | Residential | 1st Floor | Kitchen Sink | S402fe | 2016-09-20 | 8:20 | Resident completed 5 min flush prior to stagnation. | No Filter | 9.5 | Magnesium | Y | 7.8 |  | mg/L | 25 | ug/L | 250 | ug/L | Final
418 | fe | Residential | 1st Floor | Kitchen Sink | S403fe | 2016-09-20 | 8:20 | Resident completed 5 min flush prior to stagnation. | No Filter | 9.5 | Copper | Y | 7.2 | D | ug/L | 0.14 | ug/L | 1 | ug/L | Final
418 | fe | Residential | 1st Floor | Kitchen Sink | S403fe | 2016-09-20 | 8:20 | Resident completed 5 min flush prior to stagnation. | No Filter | 9.5 | Lead | Y | 0.98 | D | ug/L | 0.038 | ug/L | 0.5 | ug/L | Final
418 | fe | Residential | 1st Floor | Kitchen Sink | S403fe | 2016-09-20 | 8:20 | Resident completed 5 min flush prior to stagnation. | No Filter | 9.5 | Nickel | Y | 0.0011 | D | mg/L | 0.046 | ug/L | 1 | ug/L | Final
418 | fe | Residential | 1st Floor | Kitchen Sink | S403fe | 2016-09-20 | 8:20 | Resident completed 5 min flush prior to stagnation. | No Filter | 9.5 | Tin | N | 0.015 | U | mg/L | 1.5 | ug/L | 15 | ug/L | Final
418 | fe | Residential | 1st Floor | Kitchen Sink | S403fe | 2016-09-20 | 8:20 | Resident completed 5 min flush prior to stagnation. | No Filter | 9.5 | Manganese | N | 0.005 | U | mg/L | 0.5 | ug/L | 5 | ug/L | Final
418 | fe | Residential | 1st Floor | Kitchen Sink | S403fe | 2016-09-20 | 8:20 | Resident completed 5 min flush prior to stagnation. | No Filter | 9.5 | Calcium | Y | 27 |  | mg/L | 25 | ug/L | 250 | ug/L | Final
418 | fe | Residential | 1st Floor | Kitchen Sink | S403fe | 2016-09-20 | 8:20 | Resident completed 5 min flush prior to stagnation. | No Filter | 9.5 | Sodium | Y | 5.8 |  | mg/L | 100 | ug/L | 1000 | ug/L | Final
418 | fe | Residential | 1st Floor | Kitchen Sink | S403fe | 2016-09-20 | 8:20 | Resident completed 5 min flush prior to stagnation. | No Filter | 9.5 | Magnesium | Y | 7.9 |  | mg/L | 25 | ug/L | 250 | ug/L | Final
418 | fe | Residential | 1st Floor | Kitchen Sink | S403fe | 2016-09-20 | 8:20 | Resident completed 5 min flush prior to stagnation. | No Filter | 9.5 | Zinc | N | 0.01 | U | mg/L | 1.1 | ug/L | 10 | ug/L | Final
418 | fe | Residential | 1st Floor | Kitchen Sink | S404fe | 2016-09-20 | 8:20 | Resident completed 5 min flush prior to stagnation. | No Filter | 9.5 | Sodium | Y | 5.8 |  | mg/L | 100 | ug/L | 1000 | ug/L | Final
418 | fe | Residential | 1st Floor | Kitchen Sink | S404fe | 2016-09-20 | 8:20 | Resident completed 5 min flush prior to stagnation. | No Filter | 9.5 | Magnesium | Y | 7.9 |  | mg/L | 25 | ug/L | 250 | ug/L | Final
418 | fe | Residential | 1st Floor | Kitchen Sink | S404fe | 2016-09-20 | 8:20 | Resident completed 5 min flush prior to stagnation. | No Filter | 9.5 | Nickel | N | 0.001 | U | mg/L | 0.046 | ug/L | 1 | ug/L | Final
418 | fe | Residential | 1st Floor | Kitchen Sink | S404fe | 2016-09-20 | 8:20 | Resident completed 5 min flush prior to stagnation. | No Filter | 9.5 | Lead | Y | 1.8 | D | ug/L | 0.038 | ug/L | 0.5 | ug/L | Final
418 | fe | Residential | 1st Floor | Kitchen Sink | S404fe | 2016-09-20 | 8:20 | Resident completed 5 min flush prior to stagnation. | No Filter | 9.5 | Copper | Y | 8.7 | D | ug/L | 0.14 | ug/L | 1 | ug/L | Final
418 | fe | Residential | 1st Floor | Kitchen Sink | S404fe | 2016-09-20 | 8:20 | Resident completed 5 min flush prior to stagnation. | No Filter | 9.5 | Calcium | Y | 27 |  | mg/L | 25 | ug/L | 250 | ug/L | Final
418 | fe | Residential | 1st Floor | Kitchen Sink | S404fe | 2016-09-20 | 8:20 | Resident completed 5 min flush prior to stagnation. | No Filter | 9.5 | Zinc | N | 0.01 | U | mg/L | 1.1 | ug/L | 10 | ug/L | Final
418 | fe | Residential | 1st Floor | Kitchen Sink | S404fe | 2016-09-20 | 8:20 | Resident completed 5 min flush prior to stagnation. | No Filter | 9.5 | Tin | N | 0.015 | U | mg/L | 1.5 | ug/L | 15 | ug/L | Final
418 | fe | Residential | 1st Floor | Kitchen Sink | S404fe | 2016-09-20 | 8:20 | Resident completed 5 min flush prior to stagnation. | No Filter | 9.5 | Manganese | N | 0.005 | U | mg/L | 0.5 | ug/L | 5 | ug/L | Final
418 | fe | Residential | 1st Floor | Kitchen Sink | S405fe | 2016-09-20 | 8:20 | Resident completed 5 min flush prior to stagnation. | No Filter | 9.5 | Calcium | Y | 27 |  | mg/L | 25 | ug/L | 250 | ug/L | Final
418 | fe | Residential | 1st Floor | Kitchen Sink | S405fe | 2016-09-20 | 8:20 | Resident completed 5 min flush prior to stagnation. | No Filter | 9.5 | Tin | N | 0.015 | U | mg/L | 1.5 | ug/L | 15 | ug/L | Final
418 | fe | Residential | 1st Floor | Kitchen Sink | S405fe | 2016-09-20 | 8:20 | Resident completed 5 min flush prior to stagnation. | No Filter | 9.5 | Zinc | N | 0.01 | U | mg/L | 1.1 | ug/L | 10 | ug/L | Final
418 | fe | Residential | 1st Floor | Kitchen Sink | S405fe | 2016-09-20 | 8:20 | Resident completed 5 min flush prior to stagnation. | No Filter | 9.5 | Lead | Y | 2.6 | D | ug/L | 0.038 | ug/L | 0.5 | ug/L | Final
418 | fe | Residential | 1st Floor | Kitchen Sink | S405fe | 2016-09-20 | 8:20 | Resident completed 5 min flush prior to stagnation. | No Filter | 9.5 | Nickel | N | 0.001 | U | mg/L | 0.046 | ug/L | 1 | ug/L | Final
418 | fe | Residential | 1st Floor | Kitchen Sink | S405fe | 2016-09-20 | 8:20 | Resident completed 5 min flush prior to stagnation. | No Filter | 9.5 | Magnesium | Y | 7.8 |  | mg/L | 25 | ug/L | 250 | ug/L | Final
418 | fe | Residential | 1st Floor | Kitchen Sink | S405fe | 2016-09-20 | 8:20 | Resident completed 5 min flush prior to stagnation. | No Filter | 9.5 | Sodium | Y | 5.7 |  | mg/L | 100 | ug/L | 1000 | ug/L | Final
418 | fe | Residential | 1st Floor | Kitchen Sink | S405fe | 2016-09-20 | 8:20 | Resident completed 5 min flush prior to stagnation. | No Filter | 9.5 | Manganese | N | 0.005 | U | mg/L | 0.5 | ug/L | 5 | ug/L | Final
418 | fe | Residential | 1st Floor | Kitchen Sink | S405fe | 2016-09-20 | 8:20 | Resident completed 5 min flush prior to stagnation. | No Filter | 9.5 | Copper | Y | 10 | D | ug/L | 0.14 | ug/L | 1 | ug/L | Final
418 | fe | Residential | 1st Floor | Kitchen Sink | S406fe | 2016-09-20 | 8:20 | Resident completed 5 min flush prior to stagnation. | No Filter | 9.5 | Calcium | Y | 27 |  | mg/L | 25 | ug/L | 250 | ug/L | Final
418 | fe | Residential | 1st Floor | Kitchen Sink | S406fe | 2016-09-20 | 8:20 | Resident completed 5 min flush prior to stagnation. | No Filter | 9.5 | Nickel | N | 0.001 | U | mg/L | 0.046 | ug/L | 1 | ug/L | Final
418 | fe | Residential | 1st Floor | Kitchen Sink | S406fe | 2016-09-20 | 8:20 | Resident completed 5 min flush prior to stagnation. | No Filter | 9.5 | Zinc | N | 0.01 | U | mg/L | 1.1 | ug/L | 10 | ug/L | Final
418 | fe | Residential | 1st Floor | Kitchen Sink | S406fe | 2016-09-20 | 8:20 | Resident completed 5 min flush prior to stagnation. | No Filter | 9.5 | Tin | N | 0.015 | U | mg/L | 1.5 | ug/L | 15 | ug/L | Final
418 | fe | Residential | 1st Floor | Kitchen Sink | S406fe | 2016-09-20 | 8:20 | Resident completed 5 min flush prior to stagnation. | No Filter | 9.5 | Lead | Y | 3 | D | ug/L | 0.038 | ug/L | 0.5 | ug/L | Final
418 | fe | Residential | 1st Floor | Kitchen Sink | S406fe | 2016-09-20 | 8:20 | Resident completed 5 min flush prior to stagnation. | No Filter | 9.5 | Magnesium | Y | 7.9 |  | mg/L | 25 | ug/L | 250 | ug/L | Final
418 | fe | Residential | 1st Floor | Kitchen Sink | S406fe | 2016-09-20 | 8:20 | Resident completed 5 min flush prior to stagnation. | No Filter | 9.5 | Manganese | N | 0.005 | U | mg/L | 0.5 | ug/L | 5 | ug/L | Final
418 | fe | Residential | 1st Floor | Kitchen Sink | S406fe | 2016-09-20 | 8:20 | Resident completed 5 min flush prior to stagnation. | No Filter | 9.5 | Sodium | Y | 5.8 |  | mg/L | 100 | ug/L | 1000 | ug/L | Final
418 | fe | Residential | 1st Floor | Kitchen Sink | S406fe | 2016-09-20 | 8:20 | Resident completed 5 min flush prior to stagnation. | No Filter | 9.5 | Copper | Y | 9.7 | D | ug/L | 0.14 | ug/L | 1 | ug/L | Final
418 | fe | Residential | 1st Floor | Kitchen Sink | S407fe | 2016-09-20 | 8:20 | Resident completed 5 min flush prior to stagnation. | No Filter | 9.5 | Sodium | Y | 5.9 |  | mg/L | 100 | ug/L | 1000 | ug/L | Final
418 | fe | Residential | 1st Floor | Kitchen Sink | S407fe | 2016-09-20 | 8:20 | Resident completed 5 min flush prior to stagnation. | No Filter | 9.5 | Nickel | N | 0.001 | U | mg/L | 0.046 | ug/L | 1 | ug/L | Final
418 | fe | Residential | 1st Floor | Kitchen Sink | S407fe | 2016-09-20 | 8:20 | Resident completed 5 min flush prior to stagnation. | No Filter | 9.5 | Magnesium | Y | 8 |  | mg/L | 25 | ug/L | 250 | ug/L | Final
418 | fe | Residential | 1st Floor | Kitchen Sink | S407fe | 2016-09-20 | 8:20 | Resident completed 5 min flush prior to stagnation. | No Filter | 9.5 | Calcium | Y | 27 |  | mg/L | 25 | ug/L | 250 | ug/L | Final
418 | fe | Residential | 1st Floor | Kitchen Sink | S407fe | 2016-09-20 | 8:20 | Resident completed 5 min flush prior to stagnation. | No Filter | 9.5 | Tin | N | 0.015 | U | mg/L | 1.5 | ug/L | 15 | ug/L | Final
418 | fe | Residential | 1st Floor | Kitchen Sink | S407fe | 2016-09-20 | 8:20 | Resident completed 5 min flush prior to stagnation. | No Filter | 9.5 | Manganese | N | 0.005 | U | mg/L | 0.5 | ug/L | 5 | ug/L | Final
418 | fe | Residential | 1st Floor | Kitchen Sink | S407fe | 2016-09-20 | 8:20 | Resident completed 5 min flush prior to stagnation. | No Filter | 9.5 | Zinc | N | 0.01 | U | mg/L | 1.1 | ug/L | 10 | ug/L | Final
418 | fe | Residential | 1st Floor | Kitchen Sink | S407fe | 2016-09-20 | 8:20 | Resident completed 5 min flush prior to stagnation. | No Filter | 9.5 | Copper | Y | 11 |  | ug/L | 4.1 | ug/L | 10 | ug/L | Final
418 | fe | Residential | 1st Floor | Kitchen Sink | S407fe | 2016-09-20 | 8:20 | Resident completed 5 min flush prior to stagnation. | No Filter | 9.5 | Lead | Y | 2.5 | D | ug/L | 0.038 | ug/L | 0.5 | ug/L | Final
418 | fe | Residential | 1st Floor | Kitchen Sink | S408fe | 2016-09-20 | 8:20 | Resident completed 5 min flush prior to stagnation. | No Filter | 9.5 | Magnesium | Y | 7.9 |  | mg/L | 25 | ug/L | 250 | ug/L | Final
418 | fe | Residential | 1st Floor | Kitchen Sink | S408fe | 2016-09-20 | 8:20 | Resident completed 5 min flush prior to stagnation. | No Filter | 9.5 | Sodium | Y | 5.9 |  | mg/L | 100 | ug/L | 1000 | ug/L | Final
418 | fe | Residential | 1st Floor | Kitchen Sink | S408fe | 2016-09-20 | 8:20 | Resident completed 5 min flush prior to stagnation. | No Filter | 9.5 | Calcium | Y | 27 |  | mg/L | 25 | ug/L | 250 | ug/L | Final
418 | fe | Residential | 1st Floor | Kitchen Sink | S408fe | 2016-09-20 | 8:20 | Resident completed 5 min flush prior to stagnation. | No Filter | 9.5 | Copper | Y | 13 |  | ug/L | 4.1 | ug/L | 10 | ug/L | Final
418 | fe | Residential | 1st Floor | Kitchen Sink | S408fe | 2016-09-20 | 8:20 | Resident completed 5 min flush prior to stagnation. | No Filter | 9.5 | Tin | N | 0.015 | U | mg/L | 1.5 | ug/L | 15 | ug/L | Final
418 | fe | Residential | 1st Floor | Kitchen Sink | S408fe | 2016-09-20 | 8:20 | Resident completed 5 min flush prior to stagnation. | No Filter | 9.5 | Nickel | N | 0.001 | U | mg/L | 0.046 | ug/L | 1 | ug/L | Final
418 | fe | Residential | 1st Floor | Kitchen Sink | S408fe | 2016-09-20 | 8:20 | Resident completed 5 min flush prior to stagnation. | No Filter | 9.5 | Manganese | N | 0.005 | U | mg/L | 0.5 | ug/L | 5 | ug/L | Final
418 | fe | Residential | 1st Floor | Kitchen Sink | S408fe | 2016-09-20 | 8:20 | Resident completed 5 min flush prior to stagnation. | No Filter | 9.5 | Zinc | N | 0.01 | U | mg/L | 1.1 | ug/L | 10 | ug/L | Final
418 | fe | Residential | 1st Floor | Kitchen Sink | S408fe | 2016-09-20 | 8:20 | Resident completed 5 min flush prior to stagnation. | No Filter | 9.5 | Lead | Y | 1.7 | D | ug/L | 0.038 | ug/L | 0.5 | ug/L | Final
418 | fe | Residential | 1st Floor | Kitchen Sink | S409fe | 2016-09-20 | 8:20 | Resident completed 5 min flush prior to stagnation. | No Filter | 9.5 | Magnesium | Y | 7.8 |  | mg/L | 25 | ug/L | 250 | ug/L | Final
418 | fe | Residential | 1st Floor | Kitchen Sink | S409fe | 2016-09-20 | 8:20 | Resident completed 5 min flush prior to stagnation. | No Filter | 9.5 | Nickel | N | 0.001 | U | mg/L | 0.046 | ug/L | 1 | ug/L | Final
418 | fe | Residential | 1st Floor | Kitchen Sink | S409fe | 2016-09-20 | 8:20 | Resident completed 5 min flush prior to stagnation. | No Filter | 9.5 | Lead | Y | 1.1 | D | ug/L | 0.038 | ug/L | 0.5 | ug/L | Final
418 | fe | Residential | 1st Floor | Kitchen Sink | S409fe | 2016-09-20 | 8:20 | Resident completed 5 min flush prior to stagnation. | No Filter | 9.5 | Manganese | N | 0.005 | U | mg/L | 0.5 | ug/L | 5 | ug/L | Final
418 | fe | Residential | 1st Floor | Kitchen Sink | S409fe | 2016-09-20 | 8:20 | Resident completed 5 min flush prior to stagnation. | No Filter | 9.5 | Sodium | Y | 5.8 |  | mg/L | 100 | ug/L | 1000 | ug/L | Final
418 | fe | Residential | 1st Floor | Kitchen Sink | S409fe | 2016-09-20 | 8:20 | Resident completed 5 min flush prior to stagnation. | No Filter | 9.5 | Zinc | N | 0.01 | U | mg/L | 1.1 | ug/L | 10 | ug/L | Final
418 | fe | Residential | 1st Floor | Kitchen Sink | S409fe | 2016-09-20 | 8:20 | Resident completed 5 min flush prior to stagnation. | No Filter | 9.5 | Tin | N | 0.015 | U | mg/L | 1.5 | ug/L | 15 | ug/L | Final
418 | fe | Residential | 1st Floor | Kitchen Sink | S409fe | 2016-09-20 | 8:20 | Resident completed 5 min flush prior to stagnation. | No Filter | 9.5 | Copper | Y | 15 |  | ug/L | 4.1 | ug/L | 10 | ug/L | Final
418 | fe | Residential | 1st Floor | Kitchen Sink | S409fe | 2016-09-20 | 8:20 | Resident completed 5 min flush prior to stagnation. | No Filter | 9.5 | Calcium | Y | 26 |  | mg/L | 25 | ug/L | 250 | ug/L | Final
418 | fe | Residential | 1st Floor | Kitchen Sink | S410fe | 2016-09-20 | 8:20 | Resident completed 5 min flush prior to stagnation. | No Filter | 9.5 | Copper | Y | 14 |  | ug/L | 4.1 | ug/L | 10 | ug/L | Final
418 | fe | Residential | 1st Floor | Kitchen Sink | S410fe | 2016-09-20 | 8:20 | Resident completed 5 min flush prior to stagnation. | No Filter | 9.5 | Tin | N | 0.015 | U | mg/L | 1.5 | ug/L | 15 | ug/L | Final
418 | fe | Residential | 1st Floor | Kitchen Sink | S410fe | 2016-09-20 | 8:20 | Resident completed 5 min flush prior to stagnation. | No Filter | 9.5 | Magnesium | Y | 7.8 |  | mg/L | 25 | ug/L | 250 | ug/L | Final
418 | fe | Residential | 1st Floor | Kitchen Sink | S410fe | 2016-09-20 | 8:20 | Resident completed 5 min flush prior to stagnation. | No Filter | 9.5 | Calcium | Y | 27 |  | mg/L | 25 | ug/L | 250 | ug/L | Final
418 | fe | Residential | 1st Floor | Kitchen Sink | S410fe | 2016-09-20 | 8:20 | Resident completed 5 min flush prior to stagnation. | No Filter | 9.5 | Lead | Y | 0.83 | D | ug/L | 0.038 | ug/L | 0.5 | ug/L | Final
418 | fe | Residential | 1st Floor | Kitchen Sink | S410fe | 2016-09-20 | 8:20 | Resident completed 5 min flush prior to stagnation. | No Filter | 9.5 | Zinc | N | 0.01 | U | mg/L | 1.1 | ug/L | 10 | ug/L | Final
418 | fe | Residential | 1st Floor | Kitchen Sink | S410fe | 2016-09-20 | 8:20 | Resident completed 5 min flush prior to stagnation. | No Filter | 9.5 | Sodium | Y | 5.9 |  | mg/L | 100 | ug/L | 1000 | ug/L | Final
418 | fe | Residential | 1st Floor | Kitchen Sink | S410fe | 2016-09-20 | 8:20 | Resident completed 5 min flush prior to stagnation. | No Filter | 9.5 | Nickel | N | 0.001 | U | mg/L | 0.046 | ug/L | 1 | ug/L | Final
418 | fe | Residential | 1st Floor | Kitchen Sink | S410fe | 2016-09-20 | 8:20 | Resident completed 5 min flush prior to stagnation. | No Filter | 9.5 | Manganese | N | 0.005 | U | mg/L | 0.5 | ug/L | 5 | ug/L | Final
418 | fe | Residential | 1st Floor | Kitchen Sink | S411fe | 2016-09-20 | 8:20 | Resident completed 5 min flush prior to stagnation. | No Filter | 9.5 | Calcium | Y | 27 |  | mg/L | 25 | ug/L | 250 | ug/L | Final
418 | fe | Residential | 1st Floor | Kitchen Sink | S411fe | 2016-09-20 | 8:20 | Resident completed 5 min flush prior to stagnation. | No Filter | 9.5 | Manganese | N | 0.005 | U | mg/L | 0.5 | ug/L | 5 | ug/L | Final
418 | fe | Residential | 1st Floor | Kitchen Sink | S411fe | 2016-09-20 | 8:20 | Resident completed 5 min flush prior to stagnation. | No Filter | 9.5 | Sodium | Y | 5.9 |  | mg/L | 100 | ug/L | 1000 | ug/L | Final
418 | fe | Residential | 1st Floor | Kitchen Sink | S411fe | 2016-09-20 | 8:20 | Resident completed 5 min flush prior to stagnation. | No Filter | 9.5 | Magnesium | Y | 7.9 |  | mg/L | 25 | ug/L | 250 | ug/L | Final
418 | fe | Residential | 1st Floor | Kitchen Sink | S411fe | 2016-09-20 | 8:20 | Resident completed 5 min flush prior to stagnation. | No Filter | 9.5 | Tin | N | 0.015 | U | mg/L | 1.5 | ug/L | 15 | ug/L | Final
418 | fe | Residential | 1st Floor | Kitchen Sink | S411fe | 2016-09-20 | 8:20 | Resident completed 5 min flush prior to stagnation. | No Filter | 9.5 | Zinc | N | 0.01 | U | mg/L | 1.1 | ug/L | 10 | ug/L | Final
418 | fe | Residential | 1st Floor | Kitchen Sink | S411fe | 2016-09-20 | 8:20 | Resident completed 5 min flush prior to stagnation. | No Filter | 9.5 | Nickel | N | 0.001 | U | mg/L | 0.046 | ug/L | 1 | ug/L | Final
418 | fe | Residential | 1st Floor | Kitchen Sink | S411fe | 2016-09-20 | 8:20 | Resident completed 5 min flush prior to stagnation. | No Filter | 9.5 | Lead | Y | 0.82 | D | ug/L | 0.038 | ug/L | 0.5 | ug/L | Final
418 | fe | Residential | 1st Floor | Kitchen Sink | S411fe | 2016-09-20 | 8:20 | Resident completed 5 min flush prior to stagnation. | No Filter | 9.5 | Copper | Y | 11 |  | ug/L | 4.1 | ug/L | 10 | ug/L | Final
418 | fe | Residential | 1st Floor | Kitchen Sink | S412fe | 2016-09-20 | 8:20 | Resident completed 5 min flush prior to stagnation. | No Filter | 9.5 | Nickel | N | 0.001 | U | mg/L | 0.046 | ug/L | 1 | ug/L | Final
418 | fe | Residential | 1st Floor | Kitchen Sink | S412fe | 2016-09-20 | 8:20 | Resident completed 5 min flush prior to stagnation. | No Filter | 9.5 | Lead | Y | 0.8 | D | ug/L | 0.038 | ug/L | 0.5 | ug/L | Final
418 | fe | Residential | 1st Floor | Kitchen Sink | S412fe | 2016-09-20 | 8:20 | Resident completed 5 min flush prior to stagnation. | No Filter | 9.5 | Sodium | Y | 5.9 |  | mg/L | 100 | ug/L | 1000 | ug/L | Final
418 | fe | Residential | 1st Floor | Kitchen Sink | S412fe | 2016-09-20 | 8:20 | Resident completed 5 min flush prior to stagnation. | No Filter | 9.5 | Copper | Y | 6.7 | D | ug/L | 0.14 | ug/L | 1 | ug/L | Final
418 | fe | Residential | 1st Floor | Kitchen Sink | S412fe | 2016-09-20 | 8:20 | Resident completed 5 min flush prior to stagnation. | No Filter | 9.5 | Magnesium | Y | 7.8 |  | mg/L | 25 | ug/L | 250 | ug/L | Final
418 | fe | Residential | 1st Floor | Kitchen Sink | S412fe | 2016-09-20 | 8:20 | Resident completed 5 min flush prior to stagnation. | No Filter | 9.5 | Zinc | N | 0.01 | U | mg/L | 1.1 | ug/L | 10 | ug/L | Final
418 | fe | Residential | 1st Floor | Kitchen Sink | S412fe | 2016-09-20 | 8:20 | Resident completed 5 min flush prior to stagnation. | No Filter | 9.5 | Calcium | Y | 27 |  | mg/L | 25 | ug/L | 250 | ug/L | Final
418 | fe | Residential | 1st Floor | Kitchen Sink | S412fe | 2016-09-20 | 8:20 | Resident completed 5 min flush prior to stagnation. | No Filter | 9.5 | Manganese | N | 0.005 | U | mg/L | 0.5 | ug/L | 5 | ug/L | Final
418 | fe | Residential | 1st Floor | Kitchen Sink | S412fe | 2016-09-20 | 8:20 | Resident completed 5 min flush prior to stagnation. | No Filter | 9.5 | Tin | N | 0.015 | U | mg/L | 1.5 | ug/L | 15 | ug/L | Final
418 | fe | Residential | 1st Floor | Kitchen Sink | S413fe | 2016-09-20 | 8:20 | Resident completed 5 min flush prior to stagnation. | No Filter | 9.5 | Calcium | Y | 28 |  | mg/L | 25 | ug/L | 250 | ug/L | Final
418 | fe | Residential | 1st Floor | Kitchen Sink | S413fe | 2016-09-20 | 8:20 | Resident completed 5 min flush prior to stagnation. | No Filter | 9.5 | Lead | Y | 0.82 | D | ug/L | 0.038 | ug/L | 0.5 | ug/L | Final
418 | fe | Residential | 1st Floor | Kitchen Sink | S413fe | 2016-09-20 | 8:20 | Resident completed 5 min flush prior to stagnation. | No Filter | 9.5 | Manganese | N | 0.005 | U | mg/L | 0.5 | ug/L | 5 | ug/L | Final
418 | fe | Residential | 1st Floor | Kitchen Sink | S413fe | 2016-09-20 | 8:20 | Resident completed 5 min flush prior to stagnation. | No Filter | 9.5 | Sodium | Y | 5.9 |  | mg/L | 100 | ug/L | 1000 | ug/L | Final
418 | fe | Residential | 1st Floor | Kitchen Sink | S413fe | 2016-09-20 | 8:20 | Resident completed 5 min flush prior to stagnation. | No Filter | 9.5 | Tin | N | 0.015 | U | mg/L | 1.5 | ug/L | 15 | ug/L | Final
418 | fe | Residential | 1st Floor | Kitchen Sink | S413fe | 2016-09-20 | 8:20 | Resident completed 5 min flush prior to stagnation. | No Filter | 9.5 | Zinc | N | 0.01 | U | mg/L | 1.1 | ug/L | 10 | ug/L | Final
418 | fe | Residential | 1st Floor | Kitchen Sink | S413fe | 2016-09-20 | 8:20 | Resident completed 5 min flush prior to stagnation. | No Filter | 9.5 | Magnesium | Y | 7.9 |  | mg/L | 25 | ug/L | 250 | ug/L | Final
418 | fe | Residential | 1st Floor | Kitchen Sink | S413fe | 2016-09-20 | 8:20 | Resident completed 5 min flush prior to stagnation. | No Filter | 9.5 | Nickel | N | 0.001 | U | mg/L | 0.046 | ug/L | 1 | ug/L | Final
418 | fe | Residential | 1st Floor | Kitchen Sink | S413fe | 2016-09-20 | 8:20 | Resident completed 5 min flush prior to stagnation. | No Filter | 9.5 | Copper | Y | 4.5 | D | ug/L | 0.14 | ug/L | 1 | ug/L | Final
418 | fe | Residential | 1st Floor | Kitchen Sink | S414fe | 2016-09-20 | 8:20 | Resident completed 5 min flush prior to stagnation. | No Filter | 9.5 | Zinc | N | 0.01 | U | mg/L | 1.1 | ug/L | 10 | ug/L | Final
418 | fe | Residential | 1st Floor | Kitchen Sink | S414fe | 2016-09-20 | 8:20 | Resident completed 5 min flush prior to stagnation. | No Filter | 9.5 | Lead | Y | 0.79 | D | ug/L | 0.038 | ug/L | 0.5 | ug/L | Final
418 | fe | Residential | 1st Floor | Kitchen Sink | S414fe | 2016-09-20 | 8:20 | Resident completed 5 min flush prior to stagnation. | No Filter | 9.5 | Magnesium | Y | 7.9 |  | mg/L | 25 | ug/L | 250 | ug/L | Final
418 | fe | Residential | 1st Floor | Kitchen Sink | S414fe | 2016-09-20 | 8:20 | Resident completed 5 min flush prior to stagnation. | No Filter | 9.5 | Copper | Y | 4.2 | D | ug/L | 0.14 | ug/L | 1 | ug/L | Final
418 | fe | Residential | 1st Floor | Kitchen Sink | S414fe | 2016-09-20 | 8:20 | Resident completed 5 min flush prior to stagnation. | No Filter | 9.5 | Tin | N | 0.015 | U | mg/L | 1.5 | ug/L | 15 | ug/L | Final
418 | fe | Residential | 1st Floor | Kitchen Sink | S414fe | 2016-09-20 | 8:20 | Resident completed 5 min flush prior to stagnation. | No Filter | 9.5 | Nickel | N | 0.001 | U | mg/L | 0.046 | ug/L | 1 | ug/L | Final
418 | fe | Residential | 1st Floor | Kitchen Sink | S414fe | 2016-09-20 | 8:20 | Resident completed 5 min flush prior to stagnation. | No Filter | 9.5 | Sodium | Y | 6 |  | mg/L | 100 | ug/L | 1000 | ug/L | Final
418 | fe | Residential | 1st Floor | Kitchen Sink | S414fe | 2016-09-20 | 8:20 | Resident completed 5 min flush prior to stagnation. | No Filter | 9.5 | Manganese | N | 0.005 | U | mg/L | 0.5 | ug/L | 5 | ug/L | Final
418 | fe | Residential | 1st Floor | Kitchen Sink | S414fe | 2016-09-20 | 8:20 | Resident completed 5 min flush prior to stagnation. | No Filter | 9.5 | Calcium | Y | 27 |  | mg/L | 25 | ug/L | 250 | ug/L | Final
418 | fe | Residential | 1st Floor | Kitchen Sink | S415fe | 2016-09-20 | 8:20 | Resident completed 5 min flush prior to stagnation. | No Filter | 9.5 | Sodium | Y | 5.9 |  | mg/L | 100 | ug/L | 1000 | ug/L | Final
418 | fe | Residential | 1st Floor | Kitchen Sink | S415fe | 2016-09-20 | 8:20 | Resident completed 5 min flush prior to stagnation. | No Filter | 9.5 | Zinc | N | 0.01 | U | mg/L | 1.1 | ug/L | 10 | ug/L | Final
418 | fe | Residential | 1st Floor | Kitchen Sink | S415fe | 2016-09-20 | 8:20 | Resident completed 5 min flush prior to stagnation. | No Filter | 9.5 | Lead | Y | 0.78 | D | ug/L | 0.038 | ug/L | 0.5 | ug/L | Final
418 | fe | Residential | 1st Floor | Kitchen Sink | S415fe | 2016-09-20 | 8:20 | Resident completed 5 min flush prior to stagnation. | No Filter | 9.5 | Tin | N | 0.015 | U | mg/L | 1.5 | ug/L | 15 | ug/L | Final
418 | fe | Residential | 1st Floor | Kitchen Sink | S415fe | 2016-09-20 | 8:20 | Resident completed 5 min flush prior to stagnation. | No Filter | 9.5 | Calcium | Y | 27 |  | mg/L | 25 | ug/L | 250 | ug/L | Final
418 | fe | Residential | 1st Floor | Kitchen Sink | S415fe | 2016-09-20 | 8:20 | Resident completed 5 min flush prior to stagnation. | No Filter | 9.5 | Copper | Y | 4.1 | D | ug/L | 0.14 | ug/L | 1 | ug/L | Final
418 | fe | Residential | 1st Floor | Kitchen Sink | S415fe | 2016-09-20 | 8:20 | Resident completed 5 min flush prior to stagnation. | No Filter | 9.5 | Magnesium | Y | 7.9 |  | mg/L | 25 | ug/L | 250 | ug/L | Final
418 | fe | Residential | 1st Floor | Kitchen Sink | S415fe | 2016-09-20 | 8:20 | Resident completed 5 min flush prior to stagnation. | No Filter | 9.5 | Nickel | N | 0.001 | U | mg/L | 0.046 | ug/L | 1 | ug/L | Final
418 | fe | Residential | 1st Floor | Kitchen Sink | S415fe | 2016-09-20 | 8:20 | Resident completed 5 min flush prior to stagnation. | No Filter | 9.5 | Manganese | N | 0.005 | U | mg/L | 0.5 | ug/L | 5 | ug/L | Final
418 | fe | Residential | 1st Floor | Kitchen Sink | S416fe | 2016-09-20 | 8:20 | Resident completed 5 min flush prior to stagnation. | No Filter | 9.5 | Sodium | Y | 5.9 |  | mg/L | 100 | ug/L | 1000 | ug/L | Final
418 | fe | Residential | 1st Floor | Kitchen Sink | S416fe | 2016-09-20 | 8:20 | Resident completed 5 min flush prior to stagnation. | No Filter | 9.5 | Copper | Y | 3.9 | D | ug/L | 0.14 | ug/L | 1 | ug/L | Final
418 | fe | Residential | 1st Floor | Kitchen Sink | S416fe | 2016-09-20 | 8:20 | Resident completed 5 min flush prior to stagnation. | No Filter | 9.5 | Nickel | N | 0.001 | U | mg/L | 0.046 | ug/L | 1 | ug/L | Final
418 | fe | Residential | 1st Floor | Kitchen Sink | S416fe | 2016-09-20 | 8:20 | Resident completed 5 min flush prior to stagnation. | No Filter | 9.5 | Lead | Y | 0.84 | D | ug/L | 0.038 | ug/L | 0.5 | ug/L | Final
418 | fe | Residential | 1st Floor | Kitchen Sink | S416fe | 2016-09-20 | 8:20 | Resident completed 5 min flush prior to stagnation. | No Filter | 9.5 | Tin | N | 0.015 | U | mg/L | 1.5 | ug/L | 15 | ug/L | Final
418 | fe | Residential | 1st Floor | Kitchen Sink | S416fe | 2016-09-20 | 8:20 | Resident completed 5 min flush prior to stagnation. | No Filter | 9.5 | Zinc | N | 0.01 | U | mg/L | 1.1 | ug/L | 10 | ug/L | Final
418 | fe | Residential | 1st Floor | Kitchen Sink | S416fe | 2016-09-20 | 8:20 | Resident completed 5 min flush prior to stagnation. | No Filter | 9.5 | Manganese | N | 0.005 | U | mg/L | 0.5 | ug/L | 5 | ug/L | Final
418 | fe | Residential | 1st Floor | Kitchen Sink | S416fe | 2016-09-20 | 8:20 | Resident completed 5 min flush prior to stagnation. | No Filter | 9.5 | Magnesium | Y | 7.8 |  | mg/L | 25 | ug/L | 250 | ug/L | Final
418 | fe | Residential | 1st Floor | Kitchen Sink | S416fe | 2016-09-20 | 8:20 | Resident completed 5 min flush prior to stagnation. | No Filter | 9.5 | Calcium | Y | 27 |  | mg/L | 25 | ug/L | 250 | ug/L | Final
418 | fe | Residential | 1st Floor | Kitchen Sink | S417fe | 2016-09-20 | 8:20 | Resident completed 5 min flush prior to stagnation. | No Filter | 9.5 | Zinc | N | 0.01 | U | mg/L | 1.1 | ug/L | 10 | ug/L | Final
418 | fe | Residential | 1st Floor | Kitchen Sink | S417fe | 2016-09-20 | 8:20 | Resident completed 5 min flush prior to stagnation. | No Filter | 9.5 | Copper | Y | 4.1 | D | ug/L | 0.14 | ug/L | 1 | ug/L | Final
418 | fe | Residential | 1st Floor | Kitchen Sink | S417fe | 2016-09-20 | 8:20 | Resident completed 5 min flush prior to stagnation. | No Filter | 9.5 | Tin | N | 0.015 | U | mg/L | 1.5 | ug/L | 15 | ug/L | Final
418 | fe | Residential | 1st Floor | Kitchen Sink | S417fe | 2016-09-20 | 8:20 | Resident completed 5 min flush prior to stagnation. | No Filter | 9.5 | Nickel | N | 0.001 | U | mg/L | 0.046 | ug/L | 1 | ug/L | Final
418 | fe | Residential | 1st Floor | Kitchen Sink | S417fe | 2016-09-20 | 8:20 | Resident completed 5 min flush prior to stagnation. | No Filter | 9.5 | Lead | Y | 0.79 | D | ug/L | 0.038 | ug/L | 0.5 | ug/L | Final
418 | fe | Residential | 1st Floor | Kitchen Sink | S417fe | 2016-09-20 | 8:20 | Resident completed 5 min flush prior to stagnation. | No Filter | 9.5 | Calcium | Y | 27 |  | mg/L | 25 | ug/L | 250 | ug/L | Final
418 | fe | Residential | 1st Floor | Kitchen Sink | S417fe | 2016-09-20 | 8:20 | Resident completed 5 min flush prior to stagnation. | No Filter | 9.5 | Magnesium | Y | 7.9 |  | mg/L | 25 | ug/L | 250 | ug/L | Final
418 | fe | Residential | 1st Floor | Kitchen Sink | S417fe | 2016-09-20 | 8:20 | Resident completed 5 min flush prior to stagnation. | No Filter | 9.5 | Manganese | N | 0.005 | U | mg/L | 0.5 | ug/L | 5 | ug/L | Final
418 | fe | Residential | 1st Floor | Kitchen Sink | S417fe | 2016-09-20 | 8:20 | Resident completed 5 min flush prior to stagnation. | No Filter | 9.5 | Sodium | Y | 5.9 |  | mg/L | 100 | ug/L | 1000 | ug/L | Final
418 | fe | Residential | 1st Floor | Kitchen Sink | DS403fe | 2016-09-20 | 8:31 | Resident completed 5 min flush prior to stagnation. | No Filter | 9.5 | Iron | N | 0.1 | U | mg/L | 10 | ug/L | 100 | ug/L | Final
418 | fe | Residential | 1st Floor | Kitchen Sink | S401fe | 2016-09-20 | 8:20 | Resident completed 5 min flush prior to stagnation. | No Filter | 9.5 | Iron | N | 0.1 | U | mg/L | 10 | ug/L | 100 | ug/L | Final
418 | fe | Residential | 1st Floor | Kitchen Sink | S402fe | 2016-09-20 | 8:20 | Resident completed 5 min flush prior to stagnation. | No Filter | 9.5 | Iron | N | 0.1 | U | mg/L | 10 | ug/L | 100 | ug/L | Final
418 | fe | Residential | 1st Floor | Kitchen Sink | S403fe | 2016-09-20 | 8:20 | Resident completed 5 min flush prior to stagnation. | No Filter | 9.5 | Iron | N | 0.1 | U | mg/L | 10 | ug/L | 100 | ug/L | Final
418 | fe | Residential | 1st Floor | Kitchen Sink | S404fe | 2016-09-20 | 8:20 | Resident completed 5 min flush prior to stagnation. | No Filter | 9.5 | Iron | N | 0.1 | U | mg/L | 10 | ug/L | 100 | ug/L | Final
418 | fe | Residential | 1st Floor | Kitchen Sink | S405fe | 2016-09-20 | 8:20 | Resident completed 5 min flush prior to stagnation. | No Filter | 9.5 | Iron | N | 0.1 | U | mg/L | 10 | ug/L | 100 | ug/L | Final
418 | fe | Residential | 1st Floor | Kitchen Sink | S406fe | 2016-09-20 | 8:20 | Resident completed 5 min flush prior to stagnation. | No Filter | 9.5 | Iron | N | 0.1 | U | mg/L | 10 | ug/L | 100 | ug/L | Final
418 | fe | Residential | 1st Floor | Kitchen Sink | S407fe | 2016-09-20 | 8:20 | Resident completed 5 min flush prior to stagnation. | No Filter | 9.5 | Iron | N | 0.1 | U | mg/L | 10 | ug/L | 100 | ug/L | Final
418 | fe | Residential | 1st Floor | Kitchen Sink | S408fe | 2016-09-20 | 8:20 | Resident completed 5 min flush prior to stagnation. | No Filter | 9.5 | Iron | N | 0.1 | U | mg/L | 10 | ug/L | 100 | ug/L | Final
418 | fe | Residential | 1st Floor | Kitchen Sink | S409fe | 2016-09-20 | 8:20 | Resident completed 5 min flush prior to stagnation. | No Filter | 9.5 | Iron | N | 0.1 | U | mg/L | 10 | ug/L | 100 | ug/L | Final
418 | fe | Residential | 1st Floor | Kitchen Sink | S410fe | 2016-09-20 | 8:20 | Resident completed 5 min flush prior to stagnation. | No Filter | 9.5 | Iron | N | 0.1 | U | mg/L | 10 | ug/L | 100 | ug/L | Final
418 | fe | Residential | 1st Floor | Kitchen Sink | S411fe | 2016-09-20 | 8:20 | Resident completed 5 min flush prior to stagnation. | No Filter | 9.5 | Iron | N | 0.1 | U | mg/L | 10 | ug/L | 100 | ug/L | Final
418 | fe | Residential | 1st Floor | Kitchen Sink | S412fe | 2016-09-20 | 8:20 | Resident completed 5 min flush prior to stagnation. | No Filter | 9.5 | Iron | N | 0.1 | U | mg/L | 10 | ug/L | 100 | ug/L | Final
418 | fe | Residential | 1st Floor | Kitchen Sink | S413fe | 2016-09-20 | 8:20 | Resident completed 5 min flush prior to stagnation. | No Filter | 9.5 | Iron | N | 0.1 | U | mg/L | 10 | ug/L | 100 | ug/L | Final
418 | fe | Residential | 1st Floor | Kitchen Sink | S414fe | 2016-09-20 | 8:20 | Resident completed 5 min flush prior to stagnation. | No Filter | 9.5 | Iron | N | 0.1 | U | mg/L | 10 | ug/L | 100 | ug/L | Final
418 | fe | Residential | 1st Floor | Kitchen Sink | S415fe | 2016-09-20 | 8:20 | Resident completed 5 min flush prior to stagnation. | No Filter | 9.5 | Iron | N | 0.1 | U | mg/L | 10 | ug/L | 100 | ug/L | Final
418 | fe | Residential | 1st Floor | Kitchen Sink | S416fe | 2016-09-20 | 8:20 | Resident completed 5 min flush prior to stagnation. | No Filter | 9.5 | Iron | N | 0.1 | U | mg/L | 10 | ug/L | 100 | ug/L | Final
418 | fe | Residential | 1st Floor | Kitchen Sink | S417fe | 2016-09-20 | 8:20 | Resident completed 5 min flush prior to stagnation. | No Filter | 9.5 | Iron | N | 0.1 | U | mg/L | 10 | ug/L | 100 | ug/L | Final
788 | ff | Residential | 1st Floor | Kitchen Sink | S416ff | 2016-09-23 | 17:26 |  | No Filter | 9 | Potassium | Y | 0.911 |  | mg/L | 0.068 | mg/L | 0.8 | mg/L | Final
788 | ff | Residential | 1st Floor | Kitchen Sink | DS403ff | 2016-09-23 | 17:39 |  | No Filter | 9 | Potassium | Y | 0.935 |  | mg/L | 0.068 | mg/L | 0.8 | mg/L | Final
788 | ff | Residential | 1st Floor | Kitchen Sink | S409ff | 2016-09-23 | 17:26 |  | No Filter | 9 | Potassium | Y | 0.939 |  | mg/L | 0.068 | mg/L | 0.8 | mg/L | Final
788 | ff | Residential | 1st Floor | Kitchen Sink | S406ff | 2016-09-23 | 17:26 |  | No Filter | 9 | Potassium | Y | 0.964 |  | mg/L | 0.068 | mg/L | 0.8 | mg/L | Final
788 | ff | Residential | 1st Floor | Kitchen Sink | S402ff | 2016-09-23 | 17:26 |  | No Filter | 9 | Potassium | Y | 0.966 |  | mg/L | 0.068 | mg/L | 0.8 | mg/L | Final
788 | ff | Residential | 1st Floor | Kitchen Sink | S415ff | 2016-09-23 | 17:26 |  | No Filter | 9 | Potassium | Y | 0.966 |  | mg/L | 0.068 | mg/L | 0.8 | mg/L | Final
788 | ff | Residential | 1st Floor | Kitchen Sink | S408ff | 2016-09-23 | 17:26 |  | No Filter | 9 | Potassium | Y | 0.968 |  | mg/L | 0.068 | mg/L | 0.8 | mg/L | Final
788 | ff | Residential | 1st Floor | Kitchen Sink | S407ff | 2016-09-23 | 17:26 |  | No Filter | 9 | Potassium | Y | 0.971 |  | mg/L | 0.068 | mg/L | 0.8 | mg/L | Final
788 | ff | Residential | 1st Floor | Kitchen Sink | S412ff | 2016-09-23 | 17:26 |  | No Filter | 9 | Potassium | Y | 0.981 |  | mg/L | 0.068 | mg/L | 0.8 | mg/L | Final
788 | ff | Residential | 1st Floor | Kitchen Sink | S405ff | 2016-09-23 | 17:26 |  | No Filter | 9 | Potassium | Y | 0.982 |  | mg/L | 0.068 | mg/L | 0.8 | mg/L | Final
788 | ff | Residential | 1st Floor | Kitchen Sink | S403ff | 2016-09-23 | 17:26 |  | No Filter | 9 | Potassium | Y | 0.986 |  | mg/L | 0.068 | mg/L | 0.8 | mg/L | Final
788 | ff | Residential | 1st Floor | Kitchen Sink | S414ff | 2016-09-23 | 17:26 |  | No Filter | 9 | Potassium | Y | 0.992 |  | mg/L | 0.068 | mg/L | 0.8 | mg/L | Final
788 | ff | Residential | 1st Floor | Kitchen Sink | S413ff | 2016-09-23 | 17:26 |  | No Filter | 9 | Potassium | Y | 0.994 |  | mg/L | 0.068 | mg/L | 0.8 | mg/L | Final
788 | ff | Residential | 1st Floor | Kitchen Sink | S410ff | 2016-09-23 | 17:26 |  | No Filter | 9 | Potassium | Y | 0.999 |  | mg/L | 0.068 | mg/L | 0.8 | mg/L | Final
788 | ff | Residential | 1st Floor | Kitchen Sink | S404ff | 2016-09-23 | 17:26 |  | No Filter | 9 | Potassium | Y | 1 |  | mg/L | 0.068 | mg/L | 0.8 | mg/L | Final
788 | ff | Residential | 1st Floor | Kitchen Sink | DS403ff | 2016-09-23 | 17:39 |  | No Filter | 9 | Copper | N | 1 | U | ug/L | 0.07 | ug/L | 1 | ug/L | Final
788 | ff | Residential | 1st Floor | Kitchen Sink | S416ff | 2016-09-23 | 17:26 |  | No Filter | 9 | Copper | N | 1 | U | ug/L | 0.07 | ug/L | 1 | ug/L | Final
788 | ff | Residential | 1st Floor | Kitchen Sink | DS403ff | 2016-09-23 | 17:39 |  | No Filter | 9 | Iron | N | 0.08 | U | mg/L | 0.024 | mg/L | 0.08 | mg/L | Final
788 | ff | Residential | 1st Floor | Kitchen Sink | S401ff | 2016-09-23 | 17:26 |  | No Filter | 9 | Iron | N | 0.08 | U | mg/L | 0.024 | mg/L | 0.08 | mg/L | Final
788 | ff | Residential | 1st Floor | Kitchen Sink | S402ff | 2016-09-23 | 17:26 |  | No Filter | 9 | Iron | N | 0.08 | U | mg/L | 0.024 | mg/L | 0.08 | mg/L | Final
788 | ff | Residential | 1st Floor | Kitchen Sink | S403ff | 2016-09-23 | 17:26 |  | No Filter | 9 | Iron | N | 0.08 | U | mg/L | 0.024 | mg/L | 0.08 | mg/L | Final
788 | ff | Residential | 1st Floor | Kitchen Sink | S404ff | 2016-09-23 | 17:26 |  | No Filter | 9 | Iron | N | 0.08 | U | mg/L | 0.024 | mg/L | 0.08 | mg/L | Final
788 | ff | Residential | 1st Floor | Kitchen Sink | S405ff | 2016-09-23 | 17:26 |  | No Filter | 9 | Iron | N | 0.08 | U | mg/L | 0.024 | mg/L | 0.08 | mg/L | Final
788 | ff | Residential | 1st Floor | Kitchen Sink | S406ff | 2016-09-23 | 17:26 |  | No Filter | 9 | Iron | N | 0.08 | U | mg/L | 0.024 | mg/L | 0.08 | mg/L | Final
788 | ff | Residential | 1st Floor | Kitchen Sink | S407ff | 2016-09-23 | 17:26 |  | No Filter | 9 | Iron | N | 0.08 | U | mg/L | 0.024 | mg/L | 0.08 | mg/L | Final
788 | ff | Residential | 1st Floor | Kitchen Sink | S408ff | 2016-09-23 | 17:26 |  | No Filter | 9 | Iron | N | 0.08 | U | mg/L | 0.024 | mg/L | 0.08 | mg/L | Final
788 | ff | Residential | 1st Floor | Kitchen Sink | S409ff | 2016-09-23 | 17:26 |  | No Filter | 9 | Iron | N | 0.08 | U | mg/L | 0.024 | mg/L | 0.08 | mg/L | Final
788 | ff | Residential | 1st Floor | Kitchen Sink | S410ff | 2016-09-23 | 17:26 |  | No Filter | 9 | Iron | N | 0.08 | U | mg/L | 0.024 | mg/L | 0.08 | mg/L | Final
788 | ff | Residential | 1st Floor | Kitchen Sink | S411ff | 2016-09-23 | 17:26 |  | No Filter | 9 | Iron | N | 0.08 | U | mg/L | 0.024 | mg/L | 0.08 | mg/L | Final
788 | ff | Residential | 1st Floor | Kitchen Sink | S412ff | 2016-09-23 | 17:26 |  | No Filter | 9 | Iron | N | 0.08 | U | mg/L | 0.024 | mg/L | 0.08 | mg/L | Final
788 | ff | Residential | 1st Floor | Kitchen Sink | S413ff | 2016-09-23 | 17:26 |  | No Filter | 9 | Iron | N | 0.08 | U | mg/L | 0.024 | mg/L | 0.08 | mg/L | Final
788 | ff | Residential | 1st Floor | Kitchen Sink | S414ff | 2016-09-23 | 17:26 |  | No Filter | 9 | Iron | N | 0.08 | U | mg/L | 0.024 | mg/L | 0.08 | mg/L | Final
788 | ff | Residential | 1st Floor | Kitchen Sink | S415ff | 2016-09-23 | 17:26 |  | No Filter | 9 | Iron | N | 0.08 | U | mg/L | 0.024 | mg/L | 0.08 | mg/L | Final
788 | ff | Residential | 1st Floor | Kitchen Sink | S416ff | 2016-09-23 | 17:26 |  | No Filter | 9 | Iron | N | 0.08 | U | mg/L | 0.024 | mg/L | 0.08 | mg/L | Final
788 | ff | Residential | 1st Floor | Kitchen Sink | S401ff | 2016-09-23 | 17:26 |  | No Filter | 9 | Potassium | Y | 1.02 |  | mg/L | 0.068 | mg/L | 0.8 | mg/L | Final
788 | ff | Residential | 1st Floor | Kitchen Sink | DS403ff | 2016-09-23 | 17:39 |  | No Filter | 9 | Chromium | N | 5 | U | ug/L | 0.00057 | mg/L | 0.005 | mg/L | Final
788 | ff | Residential | 1st Floor | Kitchen Sink | S401ff | 2016-09-23 | 17:26 |  | No Filter | 9 | Chromium | N | 5 | U | ug/L | 0.00057 | mg/L | 0.005 | mg/L | Final
788 | ff | Residential | 1st Floor | Kitchen Sink | S402ff | 2016-09-23 | 17:26 |  | No Filter | 9 | Chromium | N | 5 | U | ug/L | 0.00057 | mg/L | 0.005 | mg/L | Final
788 | ff | Residential | 1st Floor | Kitchen Sink | S403ff | 2016-09-23 | 17:26 |  | No Filter | 9 | Chromium | N | 5 | U | ug/L | 0.00057 | mg/L | 0.005 | mg/L | Final
788 | ff | Residential | 1st Floor | Kitchen Sink | S404ff | 2016-09-23 | 17:26 |  | No Filter | 9 | Chromium | N | 5 | U | ug/L | 0.00057 | mg/L | 0.005 | mg/L | Final
788 | ff | Residential | 1st Floor | Kitchen Sink | S406ff | 2016-09-23 | 17:26 |  | No Filter | 9 | Chromium | N | 5 | U | ug/L | 0.00057 | mg/L | 0.005 | mg/L | Final
788 | ff | Residential | 1st Floor | Kitchen Sink | S405ff | 2016-09-23 | 17:26 |  | No Filter | 9 | Chromium | N | 5 | U | ug/L | 0.00057 | mg/L | 0.005 | mg/L | Final
788 | ff | Residential | 1st Floor | Kitchen Sink | S407ff | 2016-09-23 | 17:26 |  | No Filter | 9 | Chromium | N | 5 | U | ug/L | 0.00057 | mg/L | 0.005 | mg/L | Final
788 | ff | Residential | 1st Floor | Kitchen Sink | S408ff | 2016-09-23 | 17:26 |  | No Filter | 9 | Chromium | N | 5 | U | ug/L | 0.00057 | mg/L | 0.005 | mg/L | Final
788 | ff | Residential | 1st Floor | Kitchen Sink | S409ff | 2016-09-23 | 17:26 |  | No Filter | 9 | Chromium | N | 5 | U | ug/L | 0.00057 | mg/L | 0.005 | mg/L | Final
788 | ff | Residential | 1st Floor | Kitchen Sink | S410ff | 2016-09-23 | 17:26 |  | No Filter | 9 | Chromium | N | 5 | U | ug/L | 0.00057 | mg/L | 0.005 | mg/L | Final
788 | ff | Residential | 1st Floor | Kitchen Sink | S411ff | 2016-09-23 | 17:26 |  | No Filter | 9 | Chromium | N | 5 | U | ug/L | 0.00057 | mg/L | 0.005 | mg/L | Final
788 | ff | Residential | 1st Floor | Kitchen Sink | S412ff | 2016-09-23 | 17:26 |  | No Filter | 9 | Chromium | N | 5 | U | ug/L | 0.00057 | mg/L | 0.005 | mg/L | Final
788 | ff | Residential | 1st Floor | Kitchen Sink | S413ff | 2016-09-23 | 17:26 |  | No Filter | 9 | Chromium | N | 5 | U | ug/L | 0.00057 | mg/L | 0.005 | mg/L | Final
788 | ff | Residential | 1st Floor | Kitchen Sink | S414ff | 2016-09-23 | 17:26 |  | No Filter | 9 | Chromium | N | 5 | U | ug/L | 0.00057 | mg/L | 0.005 | mg/L | Final
788 | ff | Residential | 1st Floor | Kitchen Sink | S415ff | 2016-09-23 | 17:26 |  | No Filter | 9 | Chromium | N | 5 | U | ug/L | 0.00057 | mg/L | 0.005 | mg/L | Final
788 | ff | Residential | 1st Floor | Kitchen Sink | S416ff | 2016-09-23 | 17:26 |  | No Filter | 9 | Chromium | N | 5 | U | ug/L | 0.00057 | mg/L | 0.005 | mg/L | Final
788 | ff | Residential | 1st Floor | Kitchen Sink | DS401ff | 2016-09-23 | 17:39 |  | No Filter | 9 | Total Phosphorus | Y | 1.01 |  | mg/L | 0.06 | mg/L | 0.15 | mg/L | Final
788 | ff | Residential | 1st Floor | Kitchen Sink | DS402ff | 2016-09-23 | 17:39 |  | No Filter | 9 | Sulfate as SO4 | Y | 18.6 |  | mg/L | 0.02 | mg/L | 0.12 | mg/L | Final
788 | ff | Residential | 1st Floor | Kitchen Sink | DS402ff | 2016-09-23 | 17:39 |  | No Filter | 9 | Chloride | Y | 9.88 |  | mg/L | 0.02 | mg/L | 0.12 | mg/L | Final
788 | ff | Residential | 1st Floor | Kitchen Sink | DS402ff | 2016-09-23 | 17:39 |  | No Filter | 9 | Fluoride | Y | 0.68 |  | mg/L | 0.01 | mg/L | 0.02 | mg/L | Final
788 | ff | Residential | 1st Floor | Kitchen Sink | DS402ff | 2016-09-23 | 17:39 |  | No Filter | 9 | Total Alkalinity | Y | 75 |  | mg CaCO3/L |  | mg CaCO3/L | 20 | mg CaCO3/L | Final
788 | ff | Residential | 1st Floor | Kitchen Sink | DS403ff | 2016-09-23 | 17:39 |  | No Filter | 9 | Tin | N | 0.02 | U | mg/L | 0.013 | mg/L | 0.02 | mg/L | Final
788 | ff | Residential | 1st Floor | Kitchen Sink | DS403ff | 2016-09-23 | 17:39 |  | No Filter | 9 | Manganese | N | 0.008 | U | mg/L | 0.00086 | mg/L | 0.008 | mg/L | Final
788 | ff | Residential | 1st Floor | Kitchen Sink | DS403ff | 2016-09-23 | 17:39 |  | No Filter | 9 | Magnesium | Y | 7.77 |  | mg/L | 0.011 | mg/L | 0.2 | mg/L | Final
788 | ff | Residential | 1st Floor | Kitchen Sink | DS403ff | 2016-09-23 | 17:39 |  | No Filter | 9 | Calcium | Y | 26.6 |  | mg/L | 0.021 | mg/L | 0.2 | mg/L | Final
788 | ff | Residential | 1st Floor | Kitchen Sink | DS403ff | 2016-09-23 | 17:39 |  | No Filter | 9 | Sodium | Y | 5.83 |  | mg/L | 0.046 | mg/L | 0.4 | mg/L | Final
788 | ff | Residential | 1st Floor | Kitchen Sink | DS403ff | 2016-09-23 | 17:39 |  | No Filter | 9 | Nickel | N | 0.012 | U | mg/L | 0.0012 | mg/L | 0.012 | mg/L | Final
788 | ff | Residential | 1st Floor | Kitchen Sink | DS403ff | 2016-09-23 | 17:39 |  | No Filter | 9 | Zinc | Y | 0.0463 |  | mg/L | 0.69 | ug/L | 10 | ug/L | Final
788 | ff | Residential | 1st Floor | Kitchen Sink | DS403ff | 2016-09-23 | 17:39 |  | No Filter | 9 | Lead | Y | 0.7 |  | ug/L | 0.04 | ug/L | 0.5 | ug/L | Final
788 | ff | Residential | 1st Floor | Kitchen Sink | S401ff | 2016-09-23 | 17:26 |  | No Filter | 9 | Lead | Y | 1.18 |  | ug/L | 0.04 | ug/L | 0.5 | ug/L | Final
788 | ff | Residential | 1st Floor | Kitchen Sink | S401ff | 2016-09-23 | 17:26 |  | No Filter | 9 | Copper | Y | 20.9 |  | ug/L | 0.07 | ug/L | 1 | ug/L | Final
788 | ff | Residential | 1st Floor | Kitchen Sink | S401ff | 2016-09-23 | 17:26 |  | No Filter | 9 | Zinc | Y | 0.336 |  | mg/L | 0.69 | ug/L | 10 | ug/L | Final
788 | ff | Residential | 1st Floor | Kitchen Sink | S401ff | 2016-09-23 | 17:26 |  | No Filter | 9 | Nickel | N | 0.012 | U | mg/L | 0.0012 | mg/L | 0.012 | mg/L | Final
788 | ff | Residential | 1st Floor | Kitchen Sink | S401ff | 2016-09-23 | 17:26 |  | No Filter | 9 | Calcium | Y | 25.5 |  | mg/L | 0.021 | mg/L | 0.2 | mg/L | Final
788 | ff | Residential | 1st Floor | Kitchen Sink | S401ff | 2016-09-23 | 17:26 |  | No Filter | 9 | Sodium | Y | 5.44 |  | mg/L | 0.046 | mg/L | 0.4 | mg/L | Final
788 | ff | Residential | 1st Floor | Kitchen Sink | S401ff | 2016-09-23 | 17:26 |  | No Filter | 9 | Manganese | N | 0.008 | U | mg/L | 0.00086 | mg/L | 0.008 | mg/L | Final
788 | ff | Residential | 1st Floor | Kitchen Sink | S401ff | 2016-09-23 | 17:26 |  | No Filter | 9 | Magnesium | Y | 7.49 |  | mg/L | 0.011 | mg/L | 0.2 | mg/L | Final
788 | ff | Residential | 1st Floor | Kitchen Sink | S401ff | 2016-09-23 | 17:26 |  | No Filter | 9 | Tin | N | 0.02 | U | mg/L | 0.013 | mg/L | 0.02 | mg/L | Final
788 | ff | Residential | 1st Floor | Kitchen Sink | S402ff | 2016-09-23 | 17:26 |  | No Filter | 9 | Copper | Y | 5.32 |  | ug/L | 0.07 | ug/L | 1 | ug/L | Final
788 | ff | Residential | 1st Floor | Kitchen Sink | S402ff | 2016-09-23 | 17:26 |  | No Filter | 9 | Zinc | Y | 0.0918 |  | mg/L | 0.69 | ug/L | 10 | ug/L | Final
788 | ff | Residential | 1st Floor | Kitchen Sink | S402ff | 2016-09-23 | 17:26 |  | No Filter | 9 | Lead | Y | 0.69 |  | ug/L | 0.04 | ug/L | 0.5 | ug/L | Final
788 | ff | Residential | 1st Floor | Kitchen Sink | S402ff | 2016-09-23 | 17:26 |  | No Filter | 9 | Magnesium | Y | 7.47 |  | mg/L | 0.011 | mg/L | 0.2 | mg/L | Final
788 | ff | Residential | 1st Floor | Kitchen Sink | S402ff | 2016-09-23 | 17:26 |  | No Filter | 9 | Sodium | Y | 5.5 |  | mg/L | 0.046 | mg/L | 0.4 | mg/L | Final
788 | ff | Residential | 1st Floor | Kitchen Sink | S402ff | 2016-09-23 | 17:26 |  | No Filter | 9 | Tin | N | 0.02 | U | mg/L | 0.013 | mg/L | 0.02 | mg/L | Final
788 | ff | Residential | 1st Floor | Kitchen Sink | S402ff | 2016-09-23 | 17:26 |  | No Filter | 9 | Manganese | N | 0.008 | U | mg/L | 0.00086 | mg/L | 0.008 | mg/L | Final
788 | ff | Residential | 1st Floor | Kitchen Sink | S402ff | 2016-09-23 | 17:26 |  | No Filter | 9 | Calcium | Y | 25.4 |  | mg/L | 0.021 | mg/L | 0.2 | mg/L | Final
788 | ff | Residential | 1st Floor | Kitchen Sink | S402ff | 2016-09-23 | 17:26 |  | No Filter | 9 | Nickel | Y | 0.0268 |  | mg/L | 0.0012 | mg/L | 0.012 | mg/L | Final
788 | ff | Residential | 1st Floor | Kitchen Sink | S403ff | 2016-09-23 | 17:26 |  | No Filter | 9 | Copper | Y | 1.83 |  | ug/L | 0.07 | ug/L | 1 | ug/L | Final
788 | ff | Residential | 1st Floor | Kitchen Sink | S403ff | 2016-09-23 | 17:26 |  | No Filter | 9 | Zinc | Y | 0.23 |  | mg/L | 0.69 | ug/L | 10 | ug/L | Final
788 | ff | Residential | 1st Floor | Kitchen Sink | S403ff | 2016-09-23 | 17:26 |  | No Filter | 9 | Lead | Y | 2.66 |  | ug/L | 0.04 | ug/L | 0.5 | ug/L | Final
788 | ff | Residential | 1st Floor | Kitchen Sink | S403ff | 2016-09-23 | 17:26 |  | No Filter | 9 | Tin | N | 0.02 | U | mg/L | 0.013 | mg/L | 0.02 | mg/L | Final
788 | ff | Residential | 1st Floor | Kitchen Sink | S403ff | 2016-09-23 | 17:26 |  | No Filter | 9 | Sodium | Y | 5.45 |  | mg/L | 0.046 | mg/L | 0.4 | mg/L | Final
788 | ff | Residential | 1st Floor | Kitchen Sink | S403ff | 2016-09-23 | 17:26 |  | No Filter | 9 | Nickel | N | 0.012 | U | mg/L | 0.0012 | mg/L | 0.012 | mg/L | Final
788 | ff | Residential | 1st Floor | Kitchen Sink | S403ff | 2016-09-23 | 17:26 |  | No Filter | 9 | Manganese | N | 0.008 | U | mg/L | 0.00086 | mg/L | 0.008 | mg/L | Final
788 | ff | Residential | 1st Floor | Kitchen Sink | S403ff | 2016-09-23 | 17:26 |  | No Filter | 9 | Calcium | Y | 25.6 |  | mg/L | 0.021 | mg/L | 0.2 | mg/L | Final
788 | ff | Residential | 1st Floor | Kitchen Sink | S403ff | 2016-09-23 | 17:26 |  | No Filter | 9 | Magnesium | Y | 7.53 |  | mg/L | 0.011 | mg/L | 0.2 | mg/L | Final
788 | ff | Residential | 1st Floor | Kitchen Sink | S404ff | 2016-09-23 | 17:26 |  | No Filter | 9 | Zinc | Y | 0.118 |  | mg/L | 0.69 | ug/L | 10 | ug/L | Final
788 | ff | Residential | 1st Floor | Kitchen Sink | S404ff | 2016-09-23 | 17:26 |  | No Filter | 9 | Copper | Y | 2.81 |  | ug/L | 0.07 | ug/L | 1 | ug/L | Final
788 | ff | Residential | 1st Floor | Kitchen Sink | S404ff | 2016-09-23 | 17:26 |  | No Filter | 9 | Lead | Y | 2.03 |  | ug/L | 0.04 | ug/L | 0.5 | ug/L | Final
788 | ff | Residential | 1st Floor | Kitchen Sink | S404ff | 2016-09-23 | 17:26 |  | No Filter | 9 | Magnesium | Y | 7.65 |  | mg/L | 0.011 | mg/L | 0.2 | mg/L | Final
788 | ff | Residential | 1st Floor | Kitchen Sink | S404ff | 2016-09-23 | 17:26 |  | No Filter | 9 | Calcium | Y | 26 |  | mg/L | 0.021 | mg/L | 0.2 | mg/L | Final
788 | ff | Residential | 1st Floor | Kitchen Sink | S404ff | 2016-09-23 | 17:26 |  | No Filter | 9 | Nickel | N | 0.012 | U | mg/L | 0.0012 | mg/L | 0.012 | mg/L | Final
788 | ff | Residential | 1st Floor | Kitchen Sink | S404ff | 2016-09-23 | 17:26 |  | No Filter | 9 | Manganese | N | 0.008 | U | mg/L | 0.00086 | mg/L | 0.008 | mg/L | Final
788 | ff | Residential | 1st Floor | Kitchen Sink | S404ff | 2016-09-23 | 17:26 |  | No Filter | 9 | Sodium | Y | 5.55 |  | mg/L | 0.046 | mg/L | 0.4 | mg/L | Final
788 | ff | Residential | 1st Floor | Kitchen Sink | S404ff | 2016-09-23 | 17:26 |  | No Filter | 9 | Tin | N | 0.02 | U | mg/L | 0.013 | mg/L | 0.02 | mg/L | Final
788 | ff | Residential | 1st Floor | Kitchen Sink | S406ff | 2016-09-23 | 17:26 |  | No Filter | 9 | Magnesium | Y | 7.62 |  | mg/L | 0.011 | mg/L | 0.2 | mg/L | Final
788 | ff | Residential | 1st Floor | Kitchen Sink | S406ff | 2016-09-23 | 17:26 |  | No Filter | 9 | Manganese | N | 0.008 | U | mg/L | 0.00086 | mg/L | 0.008 | mg/L | Final
788 | ff | Residential | 1st Floor | Kitchen Sink | S405ff | 2016-09-23 | 17:26 |  | No Filter | 9 | Copper | Y | 2.03 |  | ug/L | 0.07 | ug/L | 1 | ug/L | Final
788 | ff | Residential | 1st Floor | Kitchen Sink | S405ff | 2016-09-23 | 17:26 |  | No Filter | 9 | Zinc | Y | 0.0821 |  | mg/L | 0.69 | ug/L | 10 | ug/L | Final
788 | ff | Residential | 1st Floor | Kitchen Sink | S405ff | 2016-09-23 | 17:26 |  | No Filter | 9 | Lead | Y | 1.01 |  | ug/L | 0.04 | ug/L | 0.5 | ug/L | Final
788 | ff | Residential | 1st Floor | Kitchen Sink | S405ff | 2016-09-23 | 17:26 |  | No Filter | 9 | Magnesium | Y | 7.63 |  | mg/L | 0.011 | mg/L | 0.2 | mg/L | Final
788 | ff | Residential | 1st Floor | Kitchen Sink | S405ff | 2016-09-23 | 17:26 |  | No Filter | 9 | Manganese | N | 0.008 | U | mg/L | 0.00086 | mg/L | 0.008 | mg/L | Final
788 | ff | Residential | 1st Floor | Kitchen Sink | S405ff | 2016-09-23 | 17:26 |  | No Filter | 9 | Tin | N | 0.02 | U | mg/L | 0.013 | mg/L | 0.02 | mg/L | Final
788 | ff | Residential | 1st Floor | Kitchen Sink | S405ff | 2016-09-23 | 17:26 |  | No Filter | 9 | Calcium | Y | 25.9 |  | mg/L | 0.021 | mg/L | 0.2 | mg/L | Final
788 | ff | Residential | 1st Floor | Kitchen Sink | S405ff | 2016-09-23 | 17:26 |  | No Filter | 9 | Nickel | N | 0.012 | U | mg/L | 0.0012 | mg/L | 0.012 | mg/L | Final
788 | ff | Residential | 1st Floor | Kitchen Sink | S405ff | 2016-09-23 | 17:26 |  | No Filter | 9 | Sodium | Y | 5.55 |  | mg/L | 0.046 | mg/L | 0.4 | mg/L | Final
788 | ff | Residential | 1st Floor | Kitchen Sink | S406ff | 2016-09-23 | 17:26 |  | No Filter | 9 | Copper | Y | 1.3 |  | ug/L | 0.07 | ug/L | 1 | ug/L | Final
788 | ff | Residential | 1st Floor | Kitchen Sink | S406ff | 2016-09-23 | 17:26 |  | No Filter | 9 | Lead | Y | 0.91 |  | ug/L | 0.04 | ug/L | 0.5 | ug/L | Final
788 | ff | Residential | 1st Floor | Kitchen Sink | S406ff | 2016-09-23 | 17:26 |  | No Filter | 9 | Zinc | Y | 0.0827 |  | mg/L | 0.69 | ug/L | 10 | ug/L | Final
788 | ff | Residential | 1st Floor | Kitchen Sink | S406ff | 2016-09-23 | 17:26 |  | No Filter | 9 | Sodium | Y | 5.53 |  | mg/L | 0.046 | mg/L | 0.4 | mg/L | Final
788 | ff | Residential | 1st Floor | Kitchen Sink | S406ff | 2016-09-23 | 17:26 |  | No Filter | 9 | Tin | N | 0.02 | U | mg/L | 0.013 | mg/L | 0.02 | mg/L | Final
788 | ff | Residential | 1st Floor | Kitchen Sink | S406ff | 2016-09-23 | 17:26 |  | No Filter | 9 | Calcium | Y | 25.9 |  | mg/L | 0.021 | mg/L | 0.2 | mg/L | Final
788 | ff | Residential | 1st Floor | Kitchen Sink | S406ff | 2016-09-23 | 17:26 |  | No Filter | 9 | Nickel | N | 0.012 | U | mg/L | 0.0012 | mg/L | 0.012 | mg/L | Final
788 | ff | Residential | 1st Floor | Kitchen Sink | S407ff | 2016-09-23 | 17:26 |  | No Filter | 9 | Lead | Y | 0.85 |  | ug/L | 0.04 | ug/L | 0.5 | ug/L | Final
788 | ff | Residential | 1st Floor | Kitchen Sink | S407ff | 2016-09-23 | 17:26 |  | No Filter | 9 | Zinc | Y | 0.0866 |  | mg/L | 0.69 | ug/L | 10 | ug/L | Final
788 | ff | Residential | 1st Floor | Kitchen Sink | S407ff | 2016-09-23 | 17:26 |  | No Filter | 9 | Copper | Y | 1.16 |  | ug/L | 0.07 | ug/L | 1 | ug/L | Final
788 | ff | Residential | 1st Floor | Kitchen Sink | S407ff | 2016-09-23 | 17:26 |  | No Filter | 9 | Tin | N | 0.02 | U | mg/L | 0.013 | mg/L | 0.02 | mg/L | Final
788 | ff | Residential | 1st Floor | Kitchen Sink | S407ff | 2016-09-23 | 17:26 |  | No Filter | 9 | Sodium | Y | 5.35 |  | mg/L | 0.046 | mg/L | 0.4 | mg/L | Final
788 | ff | Residential | 1st Floor | Kitchen Sink | S407ff | 2016-09-23 | 17:26 |  | No Filter | 9 | Nickel | N | 0.012 | U | mg/L | 0.0012 | mg/L | 0.012 | mg/L | Final
788 | ff | Residential | 1st Floor | Kitchen Sink | S407ff | 2016-09-23 | 17:26 |  | No Filter | 9 | Magnesium | Y | 7.37 |  | mg/L | 0.011 | mg/L | 0.2 | mg/L | Final
788 | ff | Residential | 1st Floor | Kitchen Sink | S407ff | 2016-09-23 | 17:26 |  | No Filter | 9 | Calcium | Y | 25 |  | mg/L | 0.021 | mg/L | 0.2 | mg/L | Final
788 | ff | Residential | 1st Floor | Kitchen Sink | S407ff | 2016-09-23 | 17:26 |  | No Filter | 9 | Manganese | N | 0.008 | U | mg/L | 0.00086 | mg/L | 0.008 | mg/L | Final
788 | ff | Residential | 1st Floor | Kitchen Sink | S408ff | 2016-09-23 | 17:26 |  | No Filter | 9 | Lead | Y | 0.84 |  | ug/L | 0.04 | ug/L | 0.5 | ug/L | Final
788 | ff | Residential | 1st Floor | Kitchen Sink | S408ff | 2016-09-23 | 17:26 |  | No Filter | 9 | Copper | Y | 1.16 |  | ug/L | 0.07 | ug/L | 1 | ug/L | Final
788 | ff | Residential | 1st Floor | Kitchen Sink | S408ff | 2016-09-23 | 17:26 |  | No Filter | 9 | Zinc | Y | 0.0964 |  | mg/L | 0.69 | ug/L | 10 | ug/L | Final
788 | ff | Residential | 1st Floor | Kitchen Sink | S408ff | 2016-09-23 | 17:26 |  | No Filter | 9 | Sodium | Y | 5.55 |  | mg/L | 0.046 | mg/L | 0.4 | mg/L | Final
788 | ff | Residential | 1st Floor | Kitchen Sink | S408ff | 2016-09-23 | 17:26 |  | No Filter | 9 | Magnesium | Y | 7.67 |  | mg/L | 0.011 | mg/L | 0.2 | mg/L | Final
788 | ff | Residential | 1st Floor | Kitchen Sink | S408ff | 2016-09-23 | 17:26 |  | No Filter | 9 | Tin | N | 0.02 | U | mg/L | 0.013 | mg/L | 0.02 | mg/L | Final
788 | ff | Residential | 1st Floor | Kitchen Sink | S408ff | 2016-09-23 | 17:26 |  | No Filter | 9 | Manganese | N | 0.008 | U | mg/L | 0.00086 | mg/L | 0.008 | mg/L | Final
788 | ff | Residential | 1st Floor | Kitchen Sink | S408ff | 2016-09-23 | 17:26 |  | No Filter | 9 | Calcium | Y | 26 |  | mg/L | 0.021 | mg/L | 0.2 | mg/L | Final
788 | ff | Residential | 1st Floor | Kitchen Sink | S408ff | 2016-09-23 | 17:26 |  | No Filter | 9 | Nickel | N | 0.012 | U | mg/L | 0.0012 | mg/L | 0.012 | mg/L | Final
788 | ff | Residential | 1st Floor | Kitchen Sink | S409ff | 2016-09-23 | 17:26 |  | No Filter | 9 | Lead | Y | 0.76 |  | ug/L | 0.04 | ug/L | 0.5 | ug/L | Final
788 | ff | Residential | 1st Floor | Kitchen Sink | S409ff | 2016-09-23 | 17:26 |  | No Filter | 9 | Copper | Y | 1.17 |  | ug/L | 0.07 | ug/L | 1 | ug/L | Final
788 | ff | Residential | 1st Floor | Kitchen Sink | S409ff | 2016-09-23 | 17:26 |  | No Filter | 9 | Zinc | Y | 0.096 |  | mg/L | 0.69 | ug/L | 10 | ug/L | Final
788 | ff | Residential | 1st Floor | Kitchen Sink | S409ff | 2016-09-23 | 17:26 |  | No Filter | 9 | Sodium | Y | 5.55 |  | mg/L | 0.046 | mg/L | 0.4 | mg/L | Final
788 | ff | Residential | 1st Floor | Kitchen Sink | S409ff | 2016-09-23 | 17:26 |  | No Filter | 9 | Tin | N | 0.02 | U | mg/L | 0.013 | mg/L | 0.02 | mg/L | Final
788 | ff | Residential | 1st Floor | Kitchen Sink | S409ff | 2016-09-23 | 17:26 |  | No Filter | 9 | Manganese | N | 0.008 | U | mg/L | 0.00086 | mg/L | 0.008 | mg/L | Final
788 | ff | Residential | 1st Floor | Kitchen Sink | S409ff | 2016-09-23 | 17:26 |  | No Filter | 9 | Magnesium | Y | 7.56 |  | mg/L | 0.011 | mg/L | 0.2 | mg/L | Final
788 | ff | Residential | 1st Floor | Kitchen Sink | S409ff | 2016-09-23 | 17:26 |  | No Filter | 9 | Calcium | Y | 25.7 |  | mg/L | 0.021 | mg/L | 0.2 | mg/L | Final
788 | ff | Residential | 1st Floor | Kitchen Sink | S409ff | 2016-09-23 | 17:26 |  | No Filter | 9 | Nickel | N | 0.012 | U | mg/L | 0.0012 | mg/L | 0.012 | mg/L | Final
788 | ff | Residential | 1st Floor | Kitchen Sink | S410ff | 2016-09-23 | 17:26 |  | No Filter | 9 | Zinc | Y | 0.0749 |  | mg/L | 0.69 | ug/L | 10 | ug/L | Final
788 | ff | Residential | 1st Floor | Kitchen Sink | S410ff | 2016-09-23 | 17:26 |  | No Filter | 9 | Copper | Y | 1.12 |  | ug/L | 0.07 | ug/L | 1 | ug/L | Final
788 | ff | Residential | 1st Floor | Kitchen Sink | S410ff | 2016-09-23 | 17:26 |  | No Filter | 9 | Lead | Y | 0.6 |  | ug/L | 0.04 | ug/L | 0.5 | ug/L | Final
788 | ff | Residential | 1st Floor | Kitchen Sink | S410ff | 2016-09-23 | 17:26 |  | No Filter | 9 | Magnesium | Y | 7.65 |  | mg/L | 0.011 | mg/L | 0.2 | mg/L | Final
788 | ff | Residential | 1st Floor | Kitchen Sink | S410ff | 2016-09-23 | 17:26 |  | No Filter | 9 | Nickel | N | 0.012 | U | mg/L | 0.0012 | mg/L | 0.012 | mg/L | Final
788 | ff | Residential | 1st Floor | Kitchen Sink | S410ff | 2016-09-23 | 17:26 |  | No Filter | 9 | Manganese | N | 0.008 | U | mg/L | 0.00086 | mg/L | 0.008 | mg/L | Final
788 | ff | Residential | 1st Floor | Kitchen Sink | S410ff | 2016-09-23 | 17:26 |  | No Filter | 9 | Tin | N | 0.02 | U | mg/L | 0.013 | mg/L | 0.02 | mg/L | Final
788 | ff | Residential | 1st Floor | Kitchen Sink | S410ff | 2016-09-23 | 17:26 |  | No Filter | 9 | Calcium | Y | 26 |  | mg/L | 0.021 | mg/L | 0.2 | mg/L | Final
788 | ff | Residential | 1st Floor | Kitchen Sink | S410ff | 2016-09-23 | 17:26 |  | No Filter | 9 | Sodium | Y | 5.54 |  | mg/L | 0.046 | mg/L | 0.4 | mg/L | Final
788 | ff | Residential | 1st Floor | Kitchen Sink | S411ff | 2016-09-23 | 17:26 |  | No Filter | 9 | Copper | Y | 1.14 |  | ug/L | 0.07 | ug/L | 1 | ug/L | Final
788 | ff | Residential | 1st Floor | Kitchen Sink | S411ff | 2016-09-23 | 17:26 |  | No Filter | 9 | Lead | Y | 0.66 |  | ug/L | 0.04 | ug/L | 0.5 | ug/L | Final
788 | ff | Residential | 1st Floor | Kitchen Sink | S411ff | 2016-09-23 | 17:26 |  | No Filter | 9 | Zinc | Y | 0.0677 |  | mg/L | 0.69 | ug/L | 10 | ug/L | Final
788 | ff | Residential | 1st Floor | Kitchen Sink | S411ff | 2016-09-23 | 17:26 |  | No Filter | 9 | Nickel | N | 0.012 | U | mg/L | 0.0012 | mg/L | 0.012 | mg/L | Final
788 | ff | Residential | 1st Floor | Kitchen Sink | S411ff | 2016-09-23 | 17:26 |  | No Filter | 9 | Manganese | N | 0.008 | U | mg/L | 0.00086 | mg/L | 0.008 | mg/L | Final
788 | ff | Residential | 1st Floor | Kitchen Sink | S411ff | 2016-09-23 | 17:26 |  | No Filter | 9 | Calcium | Y | 26.5 |  | mg/L | 0.021 | mg/L | 0.2 | mg/L | Final
788 | ff | Residential | 1st Floor | Kitchen Sink | S411ff | 2016-09-23 | 17:26 |  | No Filter | 9 | Tin | N | 0.02 | U | mg/L | 0.013 | mg/L | 0.02 | mg/L | Final
788 | ff | Residential | 1st Floor | Kitchen Sink | S411ff | 2016-09-23 | 17:26 |  | No Filter | 9 | Sodium | Y | 5.66 |  | mg/L | 0.046 | mg/L | 0.4 | mg/L | Final
788 | ff | Residential | 1st Floor | Kitchen Sink | S411ff | 2016-09-23 | 17:26 |  | No Filter | 9 | Magnesium | Y | 7.79 |  | mg/L | 0.011 | mg/L | 0.2 | mg/L | Final
788 | ff | Residential | 1st Floor | Kitchen Sink | S412ff | 2016-09-23 | 17:26 |  | No Filter | 9 | Zinc | Y | 0.0638 |  | mg/L | 0.69 | ug/L | 10 | ug/L | Final
788 | ff | Residential | 1st Floor | Kitchen Sink | S412ff | 2016-09-23 | 17:26 |  | No Filter | 9 | Lead | Y | 0.73 |  | ug/L | 0.04 | ug/L | 0.5 | ug/L | Final
788 | ff | Residential | 1st Floor | Kitchen Sink | S412ff | 2016-09-23 | 17:26 |  | No Filter | 9 | Copper | Y | 1.13 |  | ug/L | 0.07 | ug/L | 1 | ug/L | Final
788 | ff | Residential | 1st Floor | Kitchen Sink | S412ff | 2016-09-23 | 17:26 |  | No Filter | 9 | Calcium | Y | 25.9 |  | mg/L | 0.021 | mg/L | 0.2 | mg/L | Final
788 | ff | Residential | 1st Floor | Kitchen Sink | S412ff | 2016-09-23 | 17:26 |  | No Filter | 9 | Manganese | N | 0.008 | U | mg/L | 0.00086 | mg/L | 0.008 | mg/L | Final
788 | ff | Residential | 1st Floor | Kitchen Sink | S412ff | 2016-09-23 | 17:26 |  | No Filter | 9 | Magnesium | Y | 7.62 |  | mg/L | 0.011 | mg/L | 0.2 | mg/L | Final
788 | ff | Residential | 1st Floor | Kitchen Sink | S412ff | 2016-09-23 | 17:26 |  | No Filter | 9 | Tin | N | 0.02 | U | mg/L | 0.013 | mg/L | 0.02 | mg/L | Final
788 | ff | Residential | 1st Floor | Kitchen Sink | S412ff | 2016-09-23 | 17:26 |  | No Filter | 9 | Nickel | N | 0.012 | U | mg/L | 0.0012 | mg/L | 0.012 | mg/L | Final
788 | ff | Residential | 1st Floor | Kitchen Sink | S412ff | 2016-09-23 | 17:26 |  | No Filter | 9 | Sodium | Y | 5.56 |  | mg/L | 0.046 | mg/L | 0.4 | mg/L | Final
788 | ff | Residential | 1st Floor | Kitchen Sink | S413ff | 2016-09-23 | 17:26 |  | No Filter | 9 | Zinc | Y | 0.0631 |  | mg/L | 0.69 | ug/L | 10 | ug/L | Final
788 | ff | Residential | 1st Floor | Kitchen Sink | S413ff | 2016-09-23 | 17:26 |  | No Filter | 9 | Lead | Y | 0.76 |  | ug/L | 0.04 | ug/L | 0.5 | ug/L | Final
788 | ff | Residential | 1st Floor | Kitchen Sink | S413ff | 2016-09-23 | 17:26 |  | No Filter | 9 | Copper | Y | 1.13 |  | ug/L | 0.07 | ug/L | 1 | ug/L | Final
788 | ff | Residential | 1st Floor | Kitchen Sink | S413ff | 2016-09-23 | 17:26 |  | No Filter | 9 | Manganese | N | 0.008 | U | mg/L | 0.00086 | mg/L | 0.008 | mg/L | Final
788 | ff | Residential | 1st Floor | Kitchen Sink | S413ff | 2016-09-23 | 17:26 |  | No Filter | 9 | Magnesium | Y | 7.77 |  | mg/L | 0.011 | mg/L | 0.2 | mg/L | Final
788 | ff | Residential | 1st Floor | Kitchen Sink | S413ff | 2016-09-23 | 17:26 |  | No Filter | 9 | Tin | N | 0.02 | U | mg/L | 0.013 | mg/L | 0.02 | mg/L | Final
788 | ff | Residential | 1st Floor | Kitchen Sink | S413ff | 2016-09-23 | 17:26 |  | No Filter | 9 | Sodium | Y | 5.64 |  | mg/L | 0.046 | mg/L | 0.4 | mg/L | Final
788 | ff | Residential | 1st Floor | Kitchen Sink | S413ff | 2016-09-23 | 17:26 |  | No Filter | 9 | Nickel | N | 0.012 | U | mg/L | 0.0012 | mg/L | 0.012 | mg/L | Final
788 | ff | Residential | 1st Floor | Kitchen Sink | S413ff | 2016-09-23 | 17:26 |  | No Filter | 9 | Calcium | Y | 26.4 |  | mg/L | 0.021 | mg/L | 0.2 | mg/L | Final
788 | ff | Residential | 1st Floor | Kitchen Sink | S414ff | 2016-09-23 | 17:26 |  | No Filter | 9 | Copper | Y | 1.06 |  | ug/L | 0.07 | ug/L | 1 | ug/L | Final
788 | ff | Residential | 1st Floor | Kitchen Sink | S414ff | 2016-09-23 | 17:26 |  | No Filter | 9 | Lead | Y | 0.73 |  | ug/L | 0.04 | ug/L | 0.5 | ug/L | Final
788 | ff | Residential | 1st Floor | Kitchen Sink | S414ff | 2016-09-23 | 17:26 |  | No Filter | 9 | Zinc | Y | 0.0618 |  | mg/L | 0.69 | ug/L | 10 | ug/L | Final
788 | ff | Residential | 1st Floor | Kitchen Sink | S414ff | 2016-09-23 | 17:26 |  | No Filter | 9 | Magnesium | Y | 7.77 |  | mg/L | 0.011 | mg/L | 0.2 | mg/L | Final
788 | ff | Residential | 1st Floor | Kitchen Sink | S414ff | 2016-09-23 | 17:26 |  | No Filter | 9 | Manganese | N | 0.008 | U | mg/L | 0.00086 | mg/L | 0.008 | mg/L | Final
788 | ff | Residential | 1st Floor | Kitchen Sink | S414ff | 2016-09-23 | 17:26 |  | No Filter | 9 | Nickel | N | 0.012 | U | mg/L | 0.0012 | mg/L | 0.012 | mg/L | Final
788 | ff | Residential | 1st Floor | Kitchen Sink | S414ff | 2016-09-23 | 17:26 |  | No Filter | 9 | Tin | N | 0.02 | U | mg/L | 0.013 | mg/L | 0.02 | mg/L | Final
788 | ff | Residential | 1st Floor | Kitchen Sink | S414ff | 2016-09-23 | 17:26 |  | No Filter | 9 | Calcium | Y | 26.4 |  | mg/L | 0.021 | mg/L | 0.2 | mg/L | Final
788 | ff | Residential | 1st Floor | Kitchen Sink | S414ff | 2016-09-23 | 17:26 |  | No Filter | 9 | Sodium | Y | 5.65 |  | mg/L | 0.046 | mg/L | 0.4 | mg/L | Final
788 | ff | Residential | 1st Floor | Kitchen Sink | S415ff | 2016-09-23 | 17:26 |  | No Filter | 9 | Zinc | Y | 0.0598 |  | mg/L | 0.69 | ug/L | 10 | ug/L | Final
788 | ff | Residential | 1st Floor | Kitchen Sink | S415ff | 2016-09-23 | 17:26 |  | No Filter | 9 | Copper | Y | 1.05 |  | ug/L | 0.07 | ug/L | 1 | ug/L | Final
788 | ff | Residential | 1st Floor | Kitchen Sink | S415ff | 2016-09-23 | 17:26 |  | No Filter | 9 | Lead | Y | 0.69 |  | ug/L | 0.04 | ug/L | 0.5 | ug/L | Final
788 | ff | Residential | 1st Floor | Kitchen Sink | S415ff | 2016-09-23 | 17:26 |  | No Filter | 9 | Calcium | Y | 26.3 |  | mg/L | 0.021 | mg/L | 0.2 | mg/L | Final
788 | ff | Residential | 1st Floor | Kitchen Sink | S415ff | 2016-09-23 | 17:26 |  | No Filter | 9 | Magnesium | Y | 7.76 |  | mg/L | 0.011 | mg/L | 0.2 | mg/L | Final
788 | ff | Residential | 1st Floor | Kitchen Sink | S415ff | 2016-09-23 | 17:26 |  | No Filter | 9 | Manganese | N | 0.008 | U | mg/L | 0.00086 | mg/L | 0.008 | mg/L | Final
788 | ff | Residential | 1st Floor | Kitchen Sink | S415ff | 2016-09-23 | 17:26 |  | No Filter | 9 | Sodium | Y | 5.65 |  | mg/L | 0.046 | mg/L | 0.4 | mg/L | Final
788 | ff | Residential | 1st Floor | Kitchen Sink | S415ff | 2016-09-23 | 17:26 |  | No Filter | 9 | Tin | N | 0.02 | U | mg/L | 0.013 | mg/L | 0.02 | mg/L | Final
788 | ff | Residential | 1st Floor | Kitchen Sink | S415ff | 2016-09-23 | 17:26 |  | No Filter | 9 | Nickel | N | 0.012 | U | mg/L | 0.0012 | mg/L | 0.012 | mg/L | Final
788 | ff | Residential | 1st Floor | Kitchen Sink | S416ff | 2016-09-23 | 17:26 |  | No Filter | 9 | Zinc | Y | 0.0594 |  | mg/L | 0.69 | ug/L | 10 | ug/L | Final
788 | ff | Residential | 1st Floor | Kitchen Sink | S416ff | 2016-09-23 | 17:26 |  | No Filter | 9 | Lead | Y | 0.71 |  | ug/L | 0.04 | ug/L | 0.5 | ug/L | Final
788 | ff | Residential | 1st Floor | Kitchen Sink | S416ff | 2016-09-23 | 17:26 |  | No Filter | 9 | Nickel | N | 0.012 | U | mg/L | 0.0012 | mg/L | 0.012 | mg/L | Final
788 | ff | Residential | 1st Floor | Kitchen Sink | S416ff | 2016-09-23 | 17:26 |  | No Filter | 9 | Tin | N | 0.02 | U | mg/L | 0.013 | mg/L | 0.02 | mg/L | Final
788 | ff | Residential | 1st Floor | Kitchen Sink | S416ff | 2016-09-23 | 17:26 |  | No Filter | 9 | Magnesium | Y | 7.69 |  | mg/L | 0.011 | mg/L | 0.2 | mg/L | Final
788 | ff | Residential | 1st Floor | Kitchen Sink | S416ff | 2016-09-23 | 17:26 |  | No Filter | 9 | Calcium | Y | 26.3 |  | mg/L | 0.021 | mg/L | 0.2 | mg/L | Final
788 | ff | Residential | 1st Floor | Kitchen Sink | S416ff | 2016-09-23 | 17:26 |  | No Filter | 9 | Manganese | N | 0.008 | U | mg/L | 0.00086 | mg/L | 0.008 | mg/L | Final
788 | ff | Residential | 1st Floor | Kitchen Sink | S416ff | 2016-09-23 | 17:26 |  | No Filter | 9 | Sodium | Y | 5.74 |  | mg/L | 0.046 | mg/L | 0.4 | mg/L | Final
788 | ff | Residential | 1st Floor | Kitchen Sink | DS403ff | 2016-09-23 | 17:39 |  | No Filter | 9 | Cadmium | N | 2 | U | ug/L | 0.00026 | mg/L | 0.002 | mg/L | Final
788 | ff | Residential | 1st Floor | Kitchen Sink | S401ff | 2016-09-23 | 17:26 |  | No Filter | 9 | Cadmium | N | 2 | U | ug/L | 0.00026 | mg/L | 0.002 | mg/L | Final
788 | ff | Residential | 1st Floor | Kitchen Sink | DS403ff | 2016-09-23 | 17:39 |  | No Filter | 9 | Aluminum | N | 0.2 | U | mg/L | 0.017 | mg/L | 0.2 | mg/L | Final
788 | ff | Residential | 1st Floor | Kitchen Sink | S402ff | 2016-09-23 | 17:26 |  | No Filter | 9 | Cadmium | N | 2 | U | ug/L | 0.00026 | mg/L | 0.002 | mg/L | Final
788 | ff | Residential | 1st Floor | Kitchen Sink | S401ff | 2016-09-23 | 17:26 |  | No Filter | 9 | Aluminum | N | 0.2 | U | mg/L | 0.017 | mg/L | 0.2 | mg/L | Final
788 | ff | Residential | 1st Floor | Kitchen Sink | S402ff | 2016-09-23 | 17:26 |  | No Filter | 9 | Aluminum | N | 0.2 | U | mg/L | 0.017 | mg/L | 0.2 | mg/L | Final
788 | ff | Residential | 1st Floor | Kitchen Sink | S403ff | 2016-09-23 | 17:26 |  | No Filter | 9 | Cadmium | N | 2 | U | ug/L | 0.00026 | mg/L | 0.002 | mg/L | Final
788 | ff | Residential | 1st Floor | Kitchen Sink | S404ff | 2016-09-23 | 17:26 |  | No Filter | 9 | Cadmium | N | 2 | U | ug/L | 0.00026 | mg/L | 0.002 | mg/L | Final
788 | ff | Residential | 1st Floor | Kitchen Sink | S403ff | 2016-09-23 | 17:26 |  | No Filter | 9 | Aluminum | N | 0.2 | U | mg/L | 0.017 | mg/L | 0.2 | mg/L | Final
788 | ff | Residential | 1st Floor | Kitchen Sink | S404ff | 2016-09-23 | 17:26 |  | No Filter | 9 | Aluminum | N | 0.2 | U | mg/L | 0.017 | mg/L | 0.2 | mg/L | Final
788 | ff | Residential | 1st Floor | Kitchen Sink | S405ff | 2016-09-23 | 17:26 |  | No Filter | 9 | Cadmium | N | 2 | U | ug/L | 0.00026 | mg/L | 0.002 | mg/L | Final
788 | ff | Residential | 1st Floor | Kitchen Sink | S406ff | 2016-09-23 | 17:26 |  | No Filter | 9 | Cadmium | N | 2 | U | ug/L | 0.00026 | mg/L | 0.002 | mg/L | Final
788 | ff | Residential | 1st Floor | Kitchen Sink | S405ff | 2016-09-23 | 17:26 |  | No Filter | 9 | Aluminum | N | 0.2 | U | mg/L | 0.017 | mg/L | 0.2 | mg/L | Final
788 | ff | Residential | 1st Floor | Kitchen Sink | S406ff | 2016-09-23 | 17:26 |  | No Filter | 9 | Aluminum | N | 0.2 | U | mg/L | 0.017 | mg/L | 0.2 | mg/L | Final
788 | ff | Residential | 1st Floor | Kitchen Sink | S407ff | 2016-09-23 | 17:26 |  | No Filter | 9 | Cadmium | N | 2 | U | ug/L | 0.00026 | mg/L | 0.002 | mg/L | Final
788 | ff | Residential | 1st Floor | Kitchen Sink | S408ff | 2016-09-23 | 17:26 |  | No Filter | 9 | Cadmium | N | 2 | U | ug/L | 0.00026 | mg/L | 0.002 | mg/L | Final
788 | ff | Residential | 1st Floor | Kitchen Sink | S407ff | 2016-09-23 | 17:26 |  | No Filter | 9 | Aluminum | N | 0.2 | U | mg/L | 0.017 | mg/L | 0.2 | mg/L | Final
788 | ff | Residential | 1st Floor | Kitchen Sink | S408ff | 2016-09-23 | 17:26 |  | No Filter | 9 | Aluminum | N | 0.2 | U | mg/L | 0.017 | mg/L | 0.2 | mg/L | Final
788 | ff | Residential | 1st Floor | Kitchen Sink | S409ff | 2016-09-23 | 17:26 |  | No Filter | 9 | Cadmium | N | 2 | U | ug/L | 0.00026 | mg/L | 0.002 | mg/L | Final
788 | ff | Residential | 1st Floor | Kitchen Sink | S410ff | 2016-09-23 | 17:26 |  | No Filter | 9 | Cadmium | N | 2 | U | ug/L | 0.00026 | mg/L | 0.002 | mg/L | Final
788 | ff | Residential | 1st Floor | Kitchen Sink | S409ff | 2016-09-23 | 17:26 |  | No Filter | 9 | Aluminum | N | 0.2 | U | mg/L | 0.017 | mg/L | 0.2 | mg/L | Final
788 | ff | Residential | 1st Floor | Kitchen Sink | S410ff | 2016-09-23 | 17:26 |  | No Filter | 9 | Aluminum | N | 0.2 | U | mg/L | 0.017 | mg/L | 0.2 | mg/L | Final
788 | ff | Residential | 1st Floor | Kitchen Sink | S411ff | 2016-09-23 | 17:26 |  | No Filter | 9 | Cadmium | N | 2 | U | ug/L | 0.00026 | mg/L | 0.002 | mg/L | Final
788 | ff | Residential | 1st Floor | Kitchen Sink | S411ff | 2016-09-23 | 17:26 |  | No Filter | 9 | Aluminum | N | 0.2 | U | mg/L | 0.017 | mg/L | 0.2 | mg/L | Final
788 | ff | Residential | 1st Floor | Kitchen Sink | S412ff | 2016-09-23 | 17:26 |  | No Filter | 9 | Cadmium | N | 2 | U | ug/L | 0.00026 | mg/L | 0.002 | mg/L | Final
788 | ff | Residential | 1st Floor | Kitchen Sink | S412ff | 2016-09-23 | 17:26 |  | No Filter | 9 | Aluminum | N | 0.2 | U | mg/L | 0.017 | mg/L | 0.2 | mg/L | Final
788 | ff | Residential | 1st Floor | Kitchen Sink | S413ff | 2016-09-23 | 17:26 |  | No Filter | 9 | Cadmium | N | 2 | U | ug/L | 0.00026 | mg/L | 0.002 | mg/L | Final
788 | ff | Residential | 1st Floor | Kitchen Sink | S414ff | 2016-09-23 | 17:26 |  | No Filter | 9 | Cadmium | N | 2 | U | ug/L | 0.00026 | mg/L | 0.002 | mg/L | Final
788 | ff | Residential | 1st Floor | Kitchen Sink | S413ff | 2016-09-23 | 17:26 |  | No Filter | 9 | Aluminum | N | 0.2 | U | mg/L | 0.017 | mg/L | 0.2 | mg/L | Final
788 | ff | Residential | 1st Floor | Kitchen Sink | S414ff | 2016-09-23 | 17:26 |  | No Filter | 9 | Aluminum | N | 0.2 | U | mg/L | 0.017 | mg/L | 0.2 | mg/L | Final
788 | ff | Residential | 1st Floor | Kitchen Sink | S415ff | 2016-09-23 | 17:26 |  | No Filter | 9 | Cadmium | N | 2 | U | ug/L | 0.00026 | mg/L | 0.002 | mg/L | Final
788 | ff | Residential | 1st Floor | Kitchen Sink | S415ff | 2016-09-23 | 17:26 |  | No Filter | 9 | Aluminum | N | 0.2 | U | mg/L | 0.017 | mg/L | 0.2 | mg/L | Final
788 | ff | Residential | 1st Floor | Kitchen Sink | S416ff | 2016-09-23 | 17:26 |  | No Filter | 9 | Cadmium | N | 2 | U | ug/L | 0.00026 | mg/L | 0.002 | mg/L | Final
788 | ff | Residential | 1st Floor | Kitchen Sink | S416ff | 2016-09-23 | 17:26 |  | No Filter | 9 | Aluminum | N | 0.2 | U | mg/L | 0.017 | mg/L | 0.2 | mg/L | Final
788 | ff | Residential | 1st Floor | Kitchen Sink | S411ff | 2016-09-23 | 17:26 |  | No Filter | 9 | Potassium | Y | 1.07 |  | mg/L | 0.068 | mg/L | 0.8 | mg/L | Final
749 | fg | Residential | 1st Floor | Kitchen Sink | S411fg | 2016-09-23 | 8:10 | Resident completed a flush of approx 5 min prior to stagnation. Samples S402fg-S406fg discarded due to inadvertent sampling of hot water | No Filter | 9 | Potassium | Y | 0.852 |  | mg/L | 0.068 | mg/L | 0.8 | mg/L | Final
749 | fg | Residential | 1st Floor | Kitchen Sink | DS403fg | 2016-09-23 | 8:20 | Resident completed a flush of approx 5 min prior to stagnation. | No Filter | 9 | Potassium | Y | 0.893 |  | mg/L | 0.068 | mg/L | 0.8 | mg/L | Final
749 | fg | Residential | 1st Floor | Kitchen Sink | S401fg | 2016-09-23 | 8:10 | Resident completed a flush of approx 5 min prior to stagnation. inadvertent sampling of warm water | No Filter | 9 | Potassium | Y | 0.896 |  | mg/L | 0.068 | mg/L | 0.8 | mg/L | Final
749 | fg | Residential | 1st Floor | Kitchen Sink | S408fg | 2016-09-23 | 8:10 | Resident completed a flush of approx 5 min prior to stagnation. Samples S402fg-S406fg discarded due to inadvertent sampling of hot water | No Filter | 9 | Potassium | Y | 0.896 |  | mg/L | 0.068 | mg/L | 0.8 | mg/L | Final
749 | fg | Residential | 1st Floor | Kitchen Sink | S410fg | 2016-09-23 | 8:10 | Resident completed a flush of approx 5 min prior to stagnation. Samples S402fg-S406fg discarded due to inadvertent sampling of hot water | No Filter | 9 | Potassium | Y | 0.897 |  | mg/L | 0.068 | mg/L | 0.8 | mg/L | Final
749 | fg | Residential | 1st Floor | Kitchen Sink | S412fg | 2016-09-23 | 8:10 | Resident completed a flush of approx 5 min prior to stagnation. Samples S402fg-S406fg discarded due to inadvertent sampling of hot water | No Filter | 9 | Potassium | Y | 0.913 |  | mg/L | 0.068 | mg/L | 0.8 | mg/L | Final
749 | fg | Residential | 1st Floor | Kitchen Sink | S415fg | 2016-09-23 | 8:10 | Resident completed a flush of approx 5 min prior to stagnation. Samples S402fg-S406fg discarded due to inadvertent sampling of hot water | No Filter | 9 | Potassium | Y | 0.916 |  | mg/L | 0.068 | mg/L | 0.8 | mg/L | Final
749 | fg | Residential | 1st Floor | Kitchen Sink | S413fg | 2016-09-23 | 8:10 | Resident completed a flush of approx 5 min prior to stagnation. Samples S402fg-S406fg discarded due to inadvertent sampling of hot water | No Filter | 9 | Potassium | Y | 0.933 |  | mg/L | 0.068 | mg/L | 0.8 | mg/L | Final
749 | fg | Residential | 1st Floor | Kitchen Sink | S414fg | 2016-09-23 | 8:10 | Resident completed a flush of approx 5 min prior to stagnation. Samples S402fg-S406fg discarded due to inadvertent sampling of hot water | No Filter | 9 | Potassium | Y | 0.94 |  | mg/L | 0.068 | mg/L | 0.8 | mg/L | Final
749 | fg | Residential | 1st Floor | Kitchen Sink | S417fg | 2016-09-23 | 8:10 | Resident completed a flush of approx 5 min prior to stagnation. Samples S402fg-S406fg discarded due to inadvertent sampling of hot water | No Filter | 9 | Potassium | Y | 0.944 |  | mg/L | 0.068 | mg/L | 0.8 | mg/L | Final
749 | fg | Residential | 1st Floor | Kitchen Sink | S407fg | 2016-09-23 | 8:10 | Resident completed a flush of approx 5 min prior to stagnation. Samples S402fg-S406fg discarded due to inadvertent sampling of hot water | No Filter | 9 | Potassium | Y | 0.956 |  | mg/L | 0.068 | mg/L | 0.8 | mg/L | Final
749 | fg | Residential | 1st Floor | Kitchen Sink | DS403fg | 2016-09-23 | 8:20 | Resident completed a flush of approx 5 min prior to stagnation. | No Filter | 9 | Iron | N | 0.08 | U | mg/L | 0.024 | mg/L | 0.08 | mg/L | Final
749 | fg | Residential | 1st Floor | Kitchen Sink | S401fg | 2016-09-23 | 8:10 | Resident completed a flush of approx 5 min prior to stagnation. inadvertent sampling of warm water | No Filter | 9 | Iron | N | 0.08 | U | mg/L | 0.024 | mg/L | 0.08 | mg/L | Final
749 | fg | Residential | 1st Floor | Kitchen Sink | S407fg | 2016-09-23 | 8:10 | Resident completed a flush of approx 5 min prior to stagnation. Samples S402fg-S406fg discarded due to inadvertent sampling of hot water | No Filter | 9 | Iron | N | 0.08 | U | mg/L | 0.024 | mg/L | 0.08 | mg/L | Final
749 | fg | Residential | 1st Floor | Kitchen Sink | S408fg | 2016-09-23 | 8:10 | Resident completed a flush of approx 5 min prior to stagnation. Samples S402fg-S406fg discarded due to inadvertent sampling of hot water | No Filter | 9 | Iron | N | 0.08 | U | mg/L | 0.024 | mg/L | 0.08 | mg/L | Final
749 | fg | Residential | 1st Floor | Kitchen Sink | S409fg | 2016-09-23 | 8:10 | Resident completed a flush of approx 5 min prior to stagnation. Samples S402fg-S406fg discarded due to inadvertent sampling of hot water | No Filter | 9 | Iron | N | 0.08 | U | mg/L | 0.024 | mg/L | 0.08 | mg/L | Final
749 | fg | Residential | 1st Floor | Kitchen Sink | S416fg | 2016-09-23 | 8:10 | Resident completed a flush of approx 5 min prior to stagnation. Samples S402fg-S406fg discarded due to inadvertent sampling of hot water | No Filter | 9 | Potassium | Y | 1.01 |  | mg/L | 0.068 | mg/L | 0.8 | mg/L | Final
749 | fg | Residential | 1st Floor | Kitchen Sink | S410fg | 2016-09-23 | 8:10 | Resident completed a flush of approx 5 min prior to stagnation. Samples S402fg-S406fg discarded due to inadvertent sampling of hot water | No Filter | 9 | Iron | N | 0.08 | U | mg/L | 0.024 | mg/L | 0.08 | mg/L | Final
749 | fg | Residential | 1st Floor | Kitchen Sink | S411fg | 2016-09-23 | 8:10 | Resident completed a flush of approx 5 min prior to stagnation. Samples S402fg-S406fg discarded due to inadvertent sampling of hot water | No Filter | 9 | Iron | N | 0.08 | U | mg/L | 0.024 | mg/L | 0.08 | mg/L | Final
749 | fg | Residential | 1st Floor | Kitchen Sink | S412fg | 2016-09-23 | 8:10 | Resident completed a flush of approx 5 min prior to stagnation. Samples S402fg-S406fg discarded due to inadvertent sampling of hot water | No Filter | 9 | Iron | N | 0.08 | U | mg/L | 0.024 | mg/L | 0.08 | mg/L | Final
749 | fg | Residential | 1st Floor | Kitchen Sink | S413fg | 2016-09-23 | 8:10 | Resident completed a flush of approx 5 min prior to stagnation. Samples S402fg-S406fg discarded due to inadvertent sampling of hot water | No Filter | 9 | Iron | N | 0.08 | U | mg/L | 0.024 | mg/L | 0.08 | mg/L | Final
749 | fg | Residential | 1st Floor | Kitchen Sink | S414fg | 2016-09-23 | 8:10 | Resident completed a flush of approx 5 min prior to stagnation. Samples S402fg-S406fg discarded due to inadvertent sampling of hot water | No Filter | 9 | Iron | N | 0.08 | U | mg/L | 0.024 | mg/L | 0.08 | mg/L | Final
749 | fg | Residential | 1st Floor | Kitchen Sink | S415fg | 2016-09-23 | 8:10 | Resident completed a flush of approx 5 min prior to stagnation. Samples S402fg-S406fg discarded due to inadvertent sampling of hot water | No Filter | 9 | Iron | N | 0.08 | U | mg/L | 0.024 | mg/L | 0.08 | mg/L | Final
749 | fg | Residential | 1st Floor | Kitchen Sink | S417fg | 2016-09-23 | 8:10 | Resident completed a flush of approx 5 min prior to stagnation. Samples S402fg-S406fg discarded due to inadvertent sampling of hot water | No Filter | 9 | Iron | N | 0.08 | U | mg/L | 0.024 | mg/L | 0.08 | mg/L | Final
749 | fg | Residential | 1st Floor | Kitchen Sink | DS403fg | 2016-09-23 | 8:20 | Resident completed a flush of approx 5 min prior to stagnation. | No Filter | 9 | Chromium | N | 5 | U | ug/L | 0.00057 | mg/L | 0.005 | mg/L | Final
749 | fg | Residential | 1st Floor | Kitchen Sink | S401fg | 2016-09-23 | 8:10 | Resident completed a flush of approx 5 min prior to stagnation. inadvertent sampling of warm water | No Filter | 9 | Chromium | N | 5 | U | ug/L | 0.00057 | mg/L | 0.005 | mg/L | Final
749 | fg | Residential | 1st Floor | Kitchen Sink | S407fg | 2016-09-23 | 8:10 | Resident completed a flush of approx 5 min prior to stagnation. Samples S402fg-S406fg discarded due to inadvertent sampling of hot water | No Filter | 9 | Chromium | N | 5 | U | ug/L | 0.00057 | mg/L | 0.005 | mg/L | Final
749 | fg | Residential | 1st Floor | Kitchen Sink | S408fg | 2016-09-23 | 8:10 | Resident completed a flush of approx 5 min prior to stagnation. Samples S402fg-S406fg discarded due to inadvertent sampling of hot water | No Filter | 9 | Chromium | N | 5 | U | ug/L | 0.00057 | mg/L | 0.005 | mg/L | Final
749 | fg | Residential | 1st Floor | Kitchen Sink | S409fg | 2016-09-23 | 8:10 | Resident completed a flush of approx 5 min prior to stagnation. Samples S402fg-S406fg discarded due to inadvertent sampling of hot water | No Filter | 9 | Chromium | N | 5 | U | ug/L | 0.00057 | mg/L | 0.005 | mg/L | Final
749 | fg | Residential | 1st Floor | Kitchen Sink | S410fg | 2016-09-23 | 8:10 | Resident completed a flush of approx 5 min prior to stagnation. Samples S402fg-S406fg discarded due to inadvertent sampling of hot water | No Filter | 9 | Chromium | N | 5 | U | ug/L | 0.00057 | mg/L | 0.005 | mg/L | Final
749 | fg | Residential | 1st Floor | Kitchen Sink | S411fg | 2016-09-23 | 8:10 | Resident completed a flush of approx 5 min prior to stagnation. Samples S402fg-S406fg discarded due to inadvertent sampling of hot water | No Filter | 9 | Chromium | N | 5 | U | ug/L | 0.00057 | mg/L | 0.005 | mg/L | Final
749 | fg | Residential | 1st Floor | Kitchen Sink | S412fg | 2016-09-23 | 8:10 | Resident completed a flush of approx 5 min prior to stagnation. Samples S402fg-S406fg discarded due to inadvertent sampling of hot water | No Filter | 9 | Chromium | N | 5 | U | ug/L | 0.00057 | mg/L | 0.005 | mg/L | Final
749 | fg | Residential | 1st Floor | Kitchen Sink | S413fg | 2016-09-23 | 8:10 | Resident completed a flush of approx 5 min prior to stagnation. Samples S402fg-S406fg discarded due to inadvertent sampling of hot water | No Filter | 9 | Chromium | N | 5 | U | ug/L | 0.00057 | mg/L | 0.005 | mg/L | Final
749 | fg | Residential | 1st Floor | Kitchen Sink | S414fg | 2016-09-23 | 8:10 | Resident completed a flush of approx 5 min prior to stagnation. Samples S402fg-S406fg discarded due to inadvertent sampling of hot water | No Filter | 9 | Chromium | N | 5 | U | ug/L | 0.00057 | mg/L | 0.005 | mg/L | Final
749 | fg | Residential | 1st Floor | Kitchen Sink | S415fg | 2016-09-23 | 8:10 | Resident completed a flush of approx 5 min prior to stagnation. Samples S402fg-S406fg discarded due to inadvertent sampling of hot water | No Filter | 9 | Chromium | N | 5 | U | ug/L | 0.00057 | mg/L | 0.005 | mg/L | Final
749 | fg | Residential | 1st Floor | Kitchen Sink | S416fg | 2016-09-23 | 8:10 | Resident completed a flush of approx 5 min prior to stagnation. Samples S402fg-S406fg discarded due to inadvertent sampling of hot water | No Filter | 9 | Chromium | N | 5 | U | ug/L | 0.00057 | mg/L | 0.005 | mg/L | Final
749 | fg | Residential | 1st Floor | Kitchen Sink | S417fg | 2016-09-23 | 8:10 | Resident completed a flush of approx 5 min prior to stagnation. Samples S402fg-S406fg discarded due to inadvertent sampling of hot water | No Filter | 9 | Chromium | N | 5 | U | ug/L | 0.00057 | mg/L | 0.005 | mg/L | Final
749 | fg | Residential | 1st Floor | Kitchen Sink | S416fg | 2016-09-23 | 8:10 | Resident completed a flush of approx 5 min prior to stagnation. Samples S402fg-S406fg discarded due to inadvertent sampling of hot water | No Filter | 9 | Iron | Y | 0.0852 |  | mg/L | 0.024 | mg/L | 0.08 | mg/L | Final
749 | fg | Residential | 1st Floor | Kitchen Sink | DS401fg | 2016-09-23 | 8:20 | Resident completed a flush of approx 5 min prior to stagnation. | No Filter | 9 | Total Phosphorus | Y | 0.86 |  | mg/L | 0.06 | mg/L | 0.15 | mg/L | Final
749 | fg | Residential | 1st Floor | Kitchen Sink | DS402fg | 2016-09-23 | 8:20 | Resident completed a flush of approx 5 min prior to stagnation. | No Filter | 9 | Chloride | Y | 10.2 |  | mg/L | 0.02 | mg/L | 0.12 | mg/L | Final
749 | fg | Residential | 1st Floor | Kitchen Sink | DS402fg | 2016-09-23 | 8:20 | Resident completed a flush of approx 5 min prior to stagnation. | No Filter | 9 | Fluoride | Y | 0.71 |  | mg/L | 0.01 | mg/L | 0.02 | mg/L | Final
749 | fg | Residential | 1st Floor | Kitchen Sink | DS402fg | 2016-09-23 | 8:20 | Resident completed a flush of approx 5 min prior to stagnation. | No Filter | 9 | Sulfate as SO4 | Y | 17.9 |  | mg/L | 0.02 | mg/L | 0.12 | mg/L | Final
749 | fg | Residential | 1st Floor | Kitchen Sink | DS402fg | 2016-09-23 | 8:20 | Resident completed a flush of approx 5 min prior to stagnation. | No Filter | 9 | Total Alkalinity | Y | 74 |  | mg CaCO3/L |  | mg CaCO3/L | 20 | mg CaCO3/L | Final
749 | fg | Residential | 1st Floor | Kitchen Sink | DS403fg | 2016-09-23 | 8:20 | Resident completed a flush of approx 5 min prior to stagnation. | No Filter | 9 | Copper | Y | 4.15 |  | ug/L | 0.07 | ug/L | 1 | ug/L | Final
749 | fg | Residential | 1st Floor | Kitchen Sink | DS403fg | 2016-09-23 | 8:20 | Resident completed a flush of approx 5 min prior to stagnation. | No Filter | 9 | Lead | Y | 1.06 |  | ug/L | 0.04 | ug/L | 0.5 | ug/L | Final
749 | fg | Residential | 1st Floor | Kitchen Sink | DS403fg | 2016-09-23 | 8:20 | Resident completed a flush of approx 5 min prior to stagnation. | No Filter | 9 | Zinc | N | 0.01 | U | mg/L | 0.69 | ug/L | 10 | ug/L | Final
749 | fg | Residential | 1st Floor | Kitchen Sink | DS403fg | 2016-09-23 | 8:20 | Resident completed a flush of approx 5 min prior to stagnation. | No Filter | 9 | Manganese | N | 0.008 | U | mg/L | 0.00086 | mg/L | 0.008 | mg/L | Final
749 | fg | Residential | 1st Floor | Kitchen Sink | DS403fg | 2016-09-23 | 8:20 | Resident completed a flush of approx 5 min prior to stagnation. | No Filter | 9 | Sodium | Y | 5.34 |  | mg/L | 0.046 | mg/L | 0.4 | mg/L | Final
749 | fg | Residential | 1st Floor | Kitchen Sink | DS403fg | 2016-09-23 | 8:20 | Resident completed a flush of approx 5 min prior to stagnation. | No Filter | 9 | Nickel | N | 0.012 | U | mg/L | 0.0012 | mg/L | 0.012 | mg/L | Final
749 | fg | Residential | 1st Floor | Kitchen Sink | DS403fg | 2016-09-23 | 8:20 | Resident completed a flush of approx 5 min prior to stagnation. | No Filter | 9 | Magnesium | Y | 7.22 |  | mg/L | 0.011 | mg/L | 0.2 | mg/L | Final
749 | fg | Residential | 1st Floor | Kitchen Sink | DS403fg | 2016-09-23 | 8:20 | Resident completed a flush of approx 5 min prior to stagnation. | No Filter | 9 | Calcium | Y | 25.5 |  | mg/L | 0.021 | mg/L | 0.2 | mg/L | Final
749 | fg | Residential | 1st Floor | Kitchen Sink | DS403fg | 2016-09-23 | 8:20 | Resident completed a flush of approx 5 min prior to stagnation. | No Filter | 9 | Tin | N | 0.02 | U | mg/L | 0.013 | mg/L | 0.02 | mg/L | Final
749 | fg | Residential | 1st Floor | Kitchen Sink | S401fg | 2016-09-23 | 8:10 | Resident completed a flush of approx 5 min prior to stagnation. inadvertent sampling of warm water | No Filter | 9 | Copper | Y | 15 |  | ug/L | 0.07 | ug/L | 1 | ug/L | Final
749 | fg | Residential | 1st Floor | Kitchen Sink | S401fg | 2016-09-23 | 8:10 | Resident completed a flush of approx 5 min prior to stagnation. inadvertent sampling of warm water | No Filter | 9 | Lead | Y | 2.87 |  | ug/L | 0.04 | ug/L | 0.5 | ug/L | Final
749 | fg | Residential | 1st Floor | Kitchen Sink | S401fg | 2016-09-23 | 8:10 | Resident completed a flush of approx 5 min prior to stagnation. inadvertent sampling of warm water | No Filter | 9 | Zinc | Y | 0.0515 |  | mg/L | 0.69 | ug/L | 10 | ug/L | Final
749 | fg | Residential | 1st Floor | Kitchen Sink | S401fg | 2016-09-23 | 8:10 | Resident completed a flush of approx 5 min prior to stagnation. inadvertent sampling of warm water | No Filter | 9 | Sodium | Y | 5.56 |  | mg/L | 0.046 | mg/L | 0.4 | mg/L | Final
749 | fg | Residential | 1st Floor | Kitchen Sink | S401fg | 2016-09-23 | 8:10 | Resident completed a flush of approx 5 min prior to stagnation. inadvertent sampling of warm water | No Filter | 9 | Tin | N | 0.02 | U | mg/L | 0.013 | mg/L | 0.02 | mg/L | Final
749 | fg | Residential | 1st Floor | Kitchen Sink | S401fg | 2016-09-23 | 8:10 | Resident completed a flush of approx 5 min prior to stagnation. inadvertent sampling of warm water | No Filter | 9 | Manganese | N | 0.008 | U | mg/L | 0.00086 | mg/L | 0.008 | mg/L | Final
749 | fg | Residential | 1st Floor | Kitchen Sink | S401fg | 2016-09-23 | 8:10 | Resident completed a flush of approx 5 min prior to stagnation. inadvertent sampling of warm water | No Filter | 9 | Magnesium | Y | 7.39 |  | mg/L | 0.011 | mg/L | 0.2 | mg/L | Final
749 | fg | Residential | 1st Floor | Kitchen Sink | S401fg | 2016-09-23 | 8:10 | Resident completed a flush of approx 5 min prior to stagnation. inadvertent sampling of warm water | No Filter | 9 | Calcium | Y | 25.9 |  | mg/L | 0.021 | mg/L | 0.2 | mg/L | Final
749 | fg | Residential | 1st Floor | Kitchen Sink | S401fg | 2016-09-23 | 8:10 | Resident completed a flush of approx 5 min prior to stagnation. inadvertent sampling of warm water | No Filter | 9 | Nickel | N | 0.012 | U | mg/L | 0.0012 | mg/L | 0.012 | mg/L | Final
749 | fg | Residential | 1st Floor | Kitchen Sink | S407fg | 2016-09-23 | 8:10 | Resident completed a flush of approx 5 min prior to stagnation. Samples S402fg-S406fg discarded due to inadvertent sampling of hot water | No Filter | 9 | Zinc | N | 0.01 | U | mg/L | 0.69 | ug/L | 10 | ug/L | Final
749 | fg | Residential | 1st Floor | Kitchen Sink | S407fg | 2016-09-23 | 8:10 | Resident completed a flush of approx 5 min prior to stagnation. Samples S402fg-S406fg discarded due to inadvertent sampling of hot water | No Filter | 9 | Lead | Y | 3.48 |  | ug/L | 0.04 | ug/L | 0.5 | ug/L | Final
749 | fg | Residential | 1st Floor | Kitchen Sink | S407fg | 2016-09-23 | 8:10 | Resident completed a flush of approx 5 min prior to stagnation. Samples S402fg-S406fg discarded due to inadvertent sampling of hot water | No Filter | 9 | Copper | Y | 8.71 |  | ug/L | 0.07 | ug/L | 1 | ug/L | Final
749 | fg | Residential | 1st Floor | Kitchen Sink | S407fg | 2016-09-23 | 8:10 | Resident completed a flush of approx 5 min prior to stagnation. Samples S402fg-S406fg discarded due to inadvertent sampling of hot water | No Filter | 9 | Manganese | N | 0.008 | U | mg/L | 0.00086 | mg/L | 0.008 | mg/L | Final
749 | fg | Residential | 1st Floor | Kitchen Sink | S407fg | 2016-09-23 | 8:10 | Resident completed a flush of approx 5 min prior to stagnation. Samples S402fg-S406fg discarded due to inadvertent sampling of hot water | No Filter | 9 | Calcium | Y | 27.2 |  | mg/L | 0.021 | mg/L | 0.2 | mg/L | Final
749 | fg | Residential | 1st Floor | Kitchen Sink | S407fg | 2016-09-23 | 8:10 | Resident completed a flush of approx 5 min prior to stagnation. Samples S402fg-S406fg discarded due to inadvertent sampling of hot water | No Filter | 9 | Sodium | Y | 5.67 |  | mg/L | 0.046 | mg/L | 0.4 | mg/L | Final
749 | fg | Residential | 1st Floor | Kitchen Sink | S407fg | 2016-09-23 | 8:10 | Resident completed a flush of approx 5 min prior to stagnation. Samples S402fg-S406fg discarded due to inadvertent sampling of hot water | No Filter | 9 | Tin | N | 0.02 | U | mg/L | 0.013 | mg/L | 0.02 | mg/L | Final
749 | fg | Residential | 1st Floor | Kitchen Sink | S407fg | 2016-09-23 | 8:10 | Resident completed a flush of approx 5 min prior to stagnation. Samples S402fg-S406fg discarded due to inadvertent sampling of hot water | No Filter | 9 | Magnesium | Y | 7.72 |  | mg/L | 0.011 | mg/L | 0.2 | mg/L | Final
749 | fg | Residential | 1st Floor | Kitchen Sink | S407fg | 2016-09-23 | 8:10 | Resident completed a flush of approx 5 min prior to stagnation. Samples S402fg-S406fg discarded due to inadvertent sampling of hot water | No Filter | 9 | Nickel | N | 0.012 | U | mg/L | 0.0012 | mg/L | 0.012 | mg/L | Final
749 | fg | Residential | 1st Floor | Kitchen Sink | S408fg | 2016-09-23 | 8:10 | Resident completed a flush of approx 5 min prior to stagnation. Samples S402fg-S406fg discarded due to inadvertent sampling of hot water | No Filter | 9 | Zinc | N | 0.01 | U | mg/L | 0.69 | ug/L | 10 | ug/L | Final
749 | fg | Residential | 1st Floor | Kitchen Sink | S408fg | 2016-09-23 | 8:10 | Resident completed a flush of approx 5 min prior to stagnation. Samples S402fg-S406fg discarded due to inadvertent sampling of hot water | No Filter | 9 | Lead | Y | 3.58 |  | ug/L | 0.04 | ug/L | 0.5 | ug/L | Final
749 | fg | Residential | 1st Floor | Kitchen Sink | S408fg | 2016-09-23 | 8:10 | Resident completed a flush of approx 5 min prior to stagnation. Samples S402fg-S406fg discarded due to inadvertent sampling of hot water | No Filter | 9 | Copper | Y | 7.75 |  | ug/L | 0.07 | ug/L | 1 | ug/L | Final
749 | fg | Residential | 1st Floor | Kitchen Sink | S408fg | 2016-09-23 | 8:10 | Resident completed a flush of approx 5 min prior to stagnation. Samples S402fg-S406fg discarded due to inadvertent sampling of hot water | No Filter | 9 | Nickel | N | 0.012 | U | mg/L | 0.0012 | mg/L | 0.012 | mg/L | Final
749 | fg | Residential | 1st Floor | Kitchen Sink | S408fg | 2016-09-23 | 8:10 | Resident completed a flush of approx 5 min prior to stagnation. Samples S402fg-S406fg discarded due to inadvertent sampling of hot water | No Filter | 9 | Magnesium | Y | 7.53 |  | mg/L | 0.011 | mg/L | 0.2 | mg/L | Final
749 | fg | Residential | 1st Floor | Kitchen Sink | S408fg | 2016-09-23 | 8:10 | Resident completed a flush of approx 5 min prior to stagnation. Samples S402fg-S406fg discarded due to inadvertent sampling of hot water | No Filter | 9 | Manganese | N | 0.008 | U | mg/L | 0.00086 | mg/L | 0.008 | mg/L | Final
749 | fg | Residential | 1st Floor | Kitchen Sink | S408fg | 2016-09-23 | 8:10 | Resident completed a flush of approx 5 min prior to stagnation. Samples S402fg-S406fg discarded due to inadvertent sampling of hot water | No Filter | 9 | Calcium | Y | 26.5 |  | mg/L | 0.021 | mg/L | 0.2 | mg/L | Final
749 | fg | Residential | 1st Floor | Kitchen Sink | S408fg | 2016-09-23 | 8:10 | Resident completed a flush of approx 5 min prior to stagnation. Samples S402fg-S406fg discarded due to inadvertent sampling of hot water | No Filter | 9 | Sodium | Y | 5.51 |  | mg/L | 0.046 | mg/L | 0.4 | mg/L | Final
749 | fg | Residential | 1st Floor | Kitchen Sink | S408fg | 2016-09-23 | 8:10 | Resident completed a flush of approx 5 min prior to stagnation. Samples S402fg-S406fg discarded due to inadvertent sampling of hot water | No Filter | 9 | Tin | N | 0.02 | U | mg/L | 0.013 | mg/L | 0.02 | mg/L | Final
749 | fg | Residential | 1st Floor | Kitchen Sink | S409fg | 2016-09-23 | 8:10 | Resident completed a flush of approx 5 min prior to stagnation. Samples S402fg-S406fg discarded due to inadvertent sampling of hot water | No Filter | 9 | Lead | Y | 4.25 |  | ug/L | 0.04 | ug/L | 0.5 | ug/L | Final
749 | fg | Residential | 1st Floor | Kitchen Sink | S409fg | 2016-09-23 | 8:10 | Resident completed a flush of approx 5 min prior to stagnation. Samples S402fg-S406fg discarded due to inadvertent sampling of hot water | No Filter | 9 | Copper | Y | 7 |  | ug/L | 0.07 | ug/L | 1 | ug/L | Final
749 | fg | Residential | 1st Floor | Kitchen Sink | S409fg | 2016-09-23 | 8:10 | Resident completed a flush of approx 5 min prior to stagnation. Samples S402fg-S406fg discarded due to inadvertent sampling of hot water | No Filter | 9 | Zinc | N | 0.01 | U | mg/L | 0.69 | ug/L | 10 | ug/L | Final
749 | fg | Residential | 1st Floor | Kitchen Sink | S409fg | 2016-09-23 | 8:10 | Resident completed a flush of approx 5 min prior to stagnation. Samples S402fg-S406fg discarded due to inadvertent sampling of hot water | No Filter | 9 | Tin | N | 0.02 | U | mg/L | 0.013 | mg/L | 0.02 | mg/L | Final
749 | fg | Residential | 1st Floor | Kitchen Sink | S409fg | 2016-09-23 | 8:10 | Resident completed a flush of approx 5 min prior to stagnation. Samples S402fg-S406fg discarded due to inadvertent sampling of hot water | No Filter | 9 | Sodium | Y | 5.58 |  | mg/L | 0.046 | mg/L | 0.4 | mg/L | Final
749 | fg | Residential | 1st Floor | Kitchen Sink | S409fg | 2016-09-23 | 8:10 | Resident completed a flush of approx 5 min prior to stagnation. Samples S402fg-S406fg discarded due to inadvertent sampling of hot water | No Filter | 9 | Calcium | Y | 26.6 |  | mg/L | 0.021 | mg/L | 0.2 | mg/L | Final
749 | fg | Residential | 1st Floor | Kitchen Sink | S409fg | 2016-09-23 | 8:10 | Resident completed a flush of approx 5 min prior to stagnation. Samples S402fg-S406fg discarded due to inadvertent sampling of hot water | No Filter | 9 | Manganese | N | 0.008 | U | mg/L | 0.00086 | mg/L | 0.008 | mg/L | Final
749 | fg | Residential | 1st Floor | Kitchen Sink | S409fg | 2016-09-23 | 8:10 | Resident completed a flush of approx 5 min prior to stagnation. Samples S402fg-S406fg discarded due to inadvertent sampling of hot water | No Filter | 9 | Nickel | N | 0.012 | U | mg/L | 0.0012 | mg/L | 0.012 | mg/L | Final
749 | fg | Residential | 1st Floor | Kitchen Sink | S409fg | 2016-09-23 | 8:10 | Resident completed a flush of approx 5 min prior to stagnation. Samples S402fg-S406fg discarded due to inadvertent sampling of hot water | No Filter | 9 | Magnesium | Y | 7.56 |  | mg/L | 0.011 | mg/L | 0.2 | mg/L | Final
749 | fg | Residential | 1st Floor | Kitchen Sink | S410fg | 2016-09-23 | 8:10 | Resident completed a flush of approx 5 min prior to stagnation. Samples S402fg-S406fg discarded due to inadvertent sampling of hot water | No Filter | 9 | Zinc | N | 0.01 | U | mg/L | 0.69 | ug/L | 10 | ug/L | Final
749 | fg | Residential | 1st Floor | Kitchen Sink | S410fg | 2016-09-23 | 8:10 | Resident completed a flush of approx 5 min prior to stagnation. Samples S402fg-S406fg discarded due to inadvertent sampling of hot water | No Filter | 9 | Copper | Y | 6.78 |  | ug/L | 0.07 | ug/L | 1 | ug/L | Final
749 | fg | Residential | 1st Floor | Kitchen Sink | S410fg | 2016-09-23 | 8:10 | Resident completed a flush of approx 5 min prior to stagnation. Samples S402fg-S406fg discarded due to inadvertent sampling of hot water | No Filter | 9 | Lead | Y | 4.38 |  | ug/L | 0.04 | ug/L | 0.5 | ug/L | Final
749 | fg | Residential | 1st Floor | Kitchen Sink | S410fg | 2016-09-23 | 8:10 | Resident completed a flush of approx 5 min prior to stagnation. Samples S402fg-S406fg discarded due to inadvertent sampling of hot water | No Filter | 9 | Tin | N | 0.02 | U | mg/L | 0.013 | mg/L | 0.02 | mg/L | Final
749 | fg | Residential | 1st Floor | Kitchen Sink | S410fg | 2016-09-23 | 8:10 | Resident completed a flush of approx 5 min prior to stagnation. Samples S402fg-S406fg discarded due to inadvertent sampling of hot water | No Filter | 9 | Magnesium | Y | 7.39 |  | mg/L | 0.011 | mg/L | 0.2 | mg/L | Final
749 | fg | Residential | 1st Floor | Kitchen Sink | S410fg | 2016-09-23 | 8:10 | Resident completed a flush of approx 5 min prior to stagnation. Samples S402fg-S406fg discarded due to inadvertent sampling of hot water | No Filter | 9 | Calcium | Y | 26.1 |  | mg/L | 0.021 | mg/L | 0.2 | mg/L | Final
749 | fg | Residential | 1st Floor | Kitchen Sink | S410fg | 2016-09-23 | 8:10 | Resident completed a flush of approx 5 min prior to stagnation. Samples S402fg-S406fg discarded due to inadvertent sampling of hot water | No Filter | 9 | Nickel | N | 0.012 | U | mg/L | 0.0012 | mg/L | 0.012 | mg/L | Final
749 | fg | Residential | 1st Floor | Kitchen Sink | S410fg | 2016-09-23 | 8:10 | Resident completed a flush of approx 5 min prior to stagnation. Samples S402fg-S406fg discarded due to inadvertent sampling of hot water | No Filter | 9 | Manganese | N | 0.008 | U | mg/L | 0.00086 | mg/L | 0.008 | mg/L | Final
749 | fg | Residential | 1st Floor | Kitchen Sink | S410fg | 2016-09-23 | 8:10 | Resident completed a flush of approx 5 min prior to stagnation. Samples S402fg-S406fg discarded due to inadvertent sampling of hot water | No Filter | 9 | Sodium | Y | 5.44 |  | mg/L | 0.046 | mg/L | 0.4 | mg/L | Final
749 | fg | Residential | 1st Floor | Kitchen Sink | S411fg | 2016-09-23 | 8:10 | Resident completed a flush of approx 5 min prior to stagnation. Samples S402fg-S406fg discarded due to inadvertent sampling of hot water | No Filter | 9 | Copper | Y | 6.28 |  | ug/L | 0.07 | ug/L | 1 | ug/L | Final
749 | fg | Residential | 1st Floor | Kitchen Sink | S411fg | 2016-09-23 | 8:10 | Resident completed a flush of approx 5 min prior to stagnation. Samples S402fg-S406fg discarded due to inadvertent sampling of hot water | No Filter | 9 | Lead | Y | 2.94 |  | ug/L | 0.04 | ug/L | 0.5 | ug/L | Final
749 | fg | Residential | 1st Floor | Kitchen Sink | S411fg | 2016-09-23 | 8:10 | Resident completed a flush of approx 5 min prior to stagnation. Samples S402fg-S406fg discarded due to inadvertent sampling of hot water | No Filter | 9 | Zinc | N | 0.01 | U | mg/L | 0.69 | ug/L | 10 | ug/L | Final
749 | fg | Residential | 1st Floor | Kitchen Sink | S411fg | 2016-09-23 | 8:10 | Resident completed a flush of approx 5 min prior to stagnation. Samples S402fg-S406fg discarded due to inadvertent sampling of hot water | No Filter | 9 | Calcium | Y | 25.6 |  | mg/L | 0.021 | mg/L | 0.2 | mg/L | Final
749 | fg | Residential | 1st Floor | Kitchen Sink | S411fg | 2016-09-23 | 8:10 | Resident completed a flush of approx 5 min prior to stagnation. Samples S402fg-S406fg discarded due to inadvertent sampling of hot water | No Filter | 9 | Manganese | N | 0.008 | U | mg/L | 0.00086 | mg/L | 0.008 | mg/L | Final
749 | fg | Residential | 1st Floor | Kitchen Sink | S411fg | 2016-09-23 | 8:10 | Resident completed a flush of approx 5 min prior to stagnation. Samples S402fg-S406fg discarded due to inadvertent sampling of hot water | No Filter | 9 | Magnesium | Y | 7.23 |  | mg/L | 0.011 | mg/L | 0.2 | mg/L | Final
749 | fg | Residential | 1st Floor | Kitchen Sink | S411fg | 2016-09-23 | 8:10 | Resident completed a flush of approx 5 min prior to stagnation. Samples S402fg-S406fg discarded due to inadvertent sampling of hot water | No Filter | 9 | Sodium | Y | 5.34 |  | mg/L | 0.046 | mg/L | 0.4 | mg/L | Final
749 | fg | Residential | 1st Floor | Kitchen Sink | S411fg | 2016-09-23 | 8:10 | Resident completed a flush of approx 5 min prior to stagnation. Samples S402fg-S406fg discarded due to inadvertent sampling of hot water | No Filter | 9 | Nickel | N | 0.012 | U | mg/L | 0.0012 | mg/L | 0.012 | mg/L | Final
749 | fg | Residential | 1st Floor | Kitchen Sink | S411fg | 2016-09-23 | 8:10 | Resident completed a flush of approx 5 min prior to stagnation. Samples S402fg-S406fg discarded due to inadvertent sampling of hot water | No Filter | 9 | Tin | N | 0.02 | U | mg/L | 0.013 | mg/L | 0.02 | mg/L | Final
749 | fg | Residential | 1st Floor | Kitchen Sink | S412fg | 2016-09-23 | 8:10 | Resident completed a flush of approx 5 min prior to stagnation. Samples S402fg-S406fg discarded due to inadvertent sampling of hot water | No Filter | 9 | Copper | Y | 5.85 |  | ug/L | 0.07 | ug/L | 1 | ug/L | Final
749 | fg | Residential | 1st Floor | Kitchen Sink | S412fg | 2016-09-23 | 8:10 | Resident completed a flush of approx 5 min prior to stagnation. Samples S402fg-S406fg discarded due to inadvertent sampling of hot water | No Filter | 9 | Lead | Y | 1.63 |  | ug/L | 0.04 | ug/L | 0.5 | ug/L | Final
749 | fg | Residential | 1st Floor | Kitchen Sink | S412fg | 2016-09-23 | 8:10 | Resident completed a flush of approx 5 min prior to stagnation. Samples S402fg-S406fg discarded due to inadvertent sampling of hot water | No Filter | 9 | Zinc | N | 0.01 | U | mg/L | 0.69 | ug/L | 10 | ug/L | Final
749 | fg | Residential | 1st Floor | Kitchen Sink | S412fg | 2016-09-23 | 8:10 | Resident completed a flush of approx 5 min prior to stagnation. Samples S402fg-S406fg discarded due to inadvertent sampling of hot water | No Filter | 9 | Magnesium | Y | 7.38 |  | mg/L | 0.011 | mg/L | 0.2 | mg/L | Final
749 | fg | Residential | 1st Floor | Kitchen Sink | S412fg | 2016-09-23 | 8:10 | Resident completed a flush of approx 5 min prior to stagnation. Samples S402fg-S406fg discarded due to inadvertent sampling of hot water | No Filter | 9 | Manganese | N | 0.008 | U | mg/L | 0.00086 | mg/L | 0.008 | mg/L | Final
749 | fg | Residential | 1st Floor | Kitchen Sink | S412fg | 2016-09-23 | 8:10 | Resident completed a flush of approx 5 min prior to stagnation. Samples S402fg-S406fg discarded due to inadvertent sampling of hot water | No Filter | 9 | Calcium | Y | 26.1 |  | mg/L | 0.021 | mg/L | 0.2 | mg/L | Final
749 | fg | Residential | 1st Floor | Kitchen Sink | S412fg | 2016-09-23 | 8:10 | Resident completed a flush of approx 5 min prior to stagnation. Samples S402fg-S406fg discarded due to inadvertent sampling of hot water | No Filter | 9 | Tin | N | 0.02 | U | mg/L | 0.013 | mg/L | 0.02 | mg/L | Final
749 | fg | Residential | 1st Floor | Kitchen Sink | S412fg | 2016-09-23 | 8:10 | Resident completed a flush of approx 5 min prior to stagnation. Samples S402fg-S406fg discarded due to inadvertent sampling of hot water | No Filter | 9 | Sodium | Y | 5.43 |  | mg/L | 0.046 | mg/L | 0.4 | mg/L | Final
749 | fg | Residential | 1st Floor | Kitchen Sink | S412fg | 2016-09-23 | 8:10 | Resident completed a flush of approx 5 min prior to stagnation. Samples S402fg-S406fg discarded due to inadvertent sampling of hot water | No Filter | 9 | Nickel | N | 0.012 | U | mg/L | 0.0012 | mg/L | 0.012 | mg/L | Final
749 | fg | Residential | 1st Floor | Kitchen Sink | S413fg | 2016-09-23 | 8:10 | Resident completed a flush of approx 5 min prior to stagnation. Samples S402fg-S406fg discarded due to inadvertent sampling of hot water | No Filter | 9 | Zinc | N | 0.01 | U | mg/L | 0.69 | ug/L | 10 | ug/L | Final
749 | fg | Residential | 1st Floor | Kitchen Sink | S413fg | 2016-09-23 | 8:10 | Resident completed a flush of approx 5 min prior to stagnation. Samples S402fg-S406fg discarded due to inadvertent sampling of hot water | No Filter | 9 | Lead | Y | 1.48 |  | ug/L | 0.04 | ug/L | 0.5 | ug/L | Final
749 | fg | Residential | 1st Floor | Kitchen Sink | S413fg | 2016-09-23 | 8:10 | Resident completed a flush of approx 5 min prior to stagnation. Samples S402fg-S406fg discarded due to inadvertent sampling of hot water | No Filter | 9 | Copper | Y | 5.86 |  | ug/L | 0.07 | ug/L | 1 | ug/L | Final
749 | fg | Residential | 1st Floor | Kitchen Sink | S413fg | 2016-09-23 | 8:10 | Resident completed a flush of approx 5 min prior to stagnation. Samples S402fg-S406fg discarded due to inadvertent sampling of hot water | No Filter | 9 | Sodium | Y | 5.45 |  | mg/L | 0.046 | mg/L | 0.4 | mg/L | Final
749 | fg | Residential | 1st Floor | Kitchen Sink | S413fg | 2016-09-23 | 8:10 | Resident completed a flush of approx 5 min prior to stagnation. Samples S402fg-S406fg discarded due to inadvertent sampling of hot water | No Filter | 9 | Tin | N | 0.02 | U | mg/L | 0.013 | mg/L | 0.02 | mg/L | Final
749 | fg | Residential | 1st Floor | Kitchen Sink | S413fg | 2016-09-23 | 8:10 | Resident completed a flush of approx 5 min prior to stagnation. Samples S402fg-S406fg discarded due to inadvertent sampling of hot water | No Filter | 9 | Magnesium | Y | 7.36 |  | mg/L | 0.011 | mg/L | 0.2 | mg/L | Final
749 | fg | Residential | 1st Floor | Kitchen Sink | S413fg | 2016-09-23 | 8:10 | Resident completed a flush of approx 5 min prior to stagnation. Samples S402fg-S406fg discarded due to inadvertent sampling of hot water | No Filter | 9 | Nickel | N | 0.012 | U | mg/L | 0.0012 | mg/L | 0.012 | mg/L | Final
749 | fg | Residential | 1st Floor | Kitchen Sink | S413fg | 2016-09-23 | 8:10 | Resident completed a flush of approx 5 min prior to stagnation. Samples S402fg-S406fg discarded due to inadvertent sampling of hot water | No Filter | 9 | Calcium | Y | 26 |  | mg/L | 0.021 | mg/L | 0.2 | mg/L | Final
749 | fg | Residential | 1st Floor | Kitchen Sink | S413fg | 2016-09-23 | 8:10 | Resident completed a flush of approx 5 min prior to stagnation. Samples S402fg-S406fg discarded due to inadvertent sampling of hot water | No Filter | 9 | Manganese | N | 0.008 | U | mg/L | 0.00086 | mg/L | 0.008 | mg/L | Final
749 | fg | Residential | 1st Floor | Kitchen Sink | S414fg | 2016-09-23 | 8:10 | Resident completed a flush of approx 5 min prior to stagnation. Samples S402fg-S406fg discarded due to inadvertent sampling of hot water | No Filter | 9 | Copper | Y | 5.7 |  | ug/L | 0.07 | ug/L | 1 | ug/L | Final
749 | fg | Residential | 1st Floor | Kitchen Sink | S414fg | 2016-09-23 | 8:10 | Resident completed a flush of approx 5 min prior to stagnation. Samples S402fg-S406fg discarded due to inadvertent sampling of hot water | No Filter | 9 | Zinc | N | 0.01 | U | mg/L | 0.69 | ug/L | 10 | ug/L | Final
749 | fg | Residential | 1st Floor | Kitchen Sink | S414fg | 2016-09-23 | 8:10 | Resident completed a flush of approx 5 min prior to stagnation. Samples S402fg-S406fg discarded due to inadvertent sampling of hot water | No Filter | 9 | Lead | Y | 1.39 |  | ug/L | 0.04 | ug/L | 0.5 | ug/L | Final
749 | fg | Residential | 1st Floor | Kitchen Sink | S414fg | 2016-09-23 | 8:10 | Resident completed a flush of approx 5 min prior to stagnation. Samples S402fg-S406fg discarded due to inadvertent sampling of hot water | No Filter | 9 | Nickel | N | 0.012 | U | mg/L | 0.0012 | mg/L | 0.012 | mg/L | Final
749 | fg | Residential | 1st Floor | Kitchen Sink | S414fg | 2016-09-23 | 8:10 | Resident completed a flush of approx 5 min prior to stagnation. Samples S402fg-S406fg discarded due to inadvertent sampling of hot water | No Filter | 9 | Tin | N | 0.02 | U | mg/L | 0.013 | mg/L | 0.02 | mg/L | Final
749 | fg | Residential | 1st Floor | Kitchen Sink | S414fg | 2016-09-23 | 8:10 | Resident completed a flush of approx 5 min prior to stagnation. Samples S402fg-S406fg discarded due to inadvertent sampling of hot water | No Filter | 9 | Manganese | N | 0.008 | U | mg/L | 0.00086 | mg/L | 0.008 | mg/L | Final
749 | fg | Residential | 1st Floor | Kitchen Sink | S414fg | 2016-09-23 | 8:10 | Resident completed a flush of approx 5 min prior to stagnation. Samples S402fg-S406fg discarded due to inadvertent sampling of hot water | No Filter | 9 | Calcium | Y | 25.6 |  | mg/L | 0.021 | mg/L | 0.2 | mg/L | Final
749 | fg | Residential | 1st Floor | Kitchen Sink | S414fg | 2016-09-23 | 8:10 | Resident completed a flush of approx 5 min prior to stagnation. Samples S402fg-S406fg discarded due to inadvertent sampling of hot water | No Filter | 9 | Magnesium | Y | 7.24 |  | mg/L | 0.011 | mg/L | 0.2 | mg/L | Final
749 | fg | Residential | 1st Floor | Kitchen Sink | S414fg | 2016-09-23 | 8:10 | Resident completed a flush of approx 5 min prior to stagnation. Samples S402fg-S406fg discarded due to inadvertent sampling of hot water | No Filter | 9 | Sodium | Y | 5.33 |  | mg/L | 0.046 | mg/L | 0.4 | mg/L | Final
749 | fg | Residential | 1st Floor | Kitchen Sink | S415fg | 2016-09-23 | 8:10 | Resident completed a flush of approx 5 min prior to stagnation. Samples S402fg-S406fg discarded due to inadvertent sampling of hot water | No Filter | 9 | Lead | Y | 1.39 |  | ug/L | 0.04 | ug/L | 0.5 | ug/L | Final
749 | fg | Residential | 1st Floor | Kitchen Sink | S415fg | 2016-09-23 | 8:10 | Resident completed a flush of approx 5 min prior to stagnation. Samples S402fg-S406fg discarded due to inadvertent sampling of hot water | No Filter | 9 | Zinc | N | 0.01 | U | mg/L | 0.69 | ug/L | 10 | ug/L | Final
749 | fg | Residential | 1st Floor | Kitchen Sink | S415fg | 2016-09-23 | 8:10 | Resident completed a flush of approx 5 min prior to stagnation. Samples S402fg-S406fg discarded due to inadvertent sampling of hot water | No Filter | 9 | Copper | Y | 5.83 |  | ug/L | 0.07 | ug/L | 1 | ug/L | Final
749 | fg | Residential | 1st Floor | Kitchen Sink | S415fg | 2016-09-23 | 8:10 | Resident completed a flush of approx 5 min prior to stagnation. Samples S402fg-S406fg discarded due to inadvertent sampling of hot water | No Filter | 9 | Nickel | N | 0.012 | U | mg/L | 0.0012 | mg/L | 0.012 | mg/L | Final
749 | fg | Residential | 1st Floor | Kitchen Sink | S415fg | 2016-09-23 | 8:10 | Resident completed a flush of approx 5 min prior to stagnation. Samples S402fg-S406fg discarded due to inadvertent sampling of hot water | No Filter | 9 | Sodium | Y | 5.5 |  | mg/L | 0.046 | mg/L | 0.4 | mg/L | Final
749 | fg | Residential | 1st Floor | Kitchen Sink | S415fg | 2016-09-23 | 8:10 | Resident completed a flush of approx 5 min prior to stagnation. Samples S402fg-S406fg discarded due to inadvertent sampling of hot water | No Filter | 9 | Calcium | Y | 26.4 |  | mg/L | 0.021 | mg/L | 0.2 | mg/L | Final
749 | fg | Residential | 1st Floor | Kitchen Sink | S415fg | 2016-09-23 | 8:10 | Resident completed a flush of approx 5 min prior to stagnation. Samples S402fg-S406fg discarded due to inadvertent sampling of hot water | No Filter | 9 | Tin | N | 0.02 | U | mg/L | 0.013 | mg/L | 0.02 | mg/L | Final
749 | fg | Residential | 1st Floor | Kitchen Sink | S415fg | 2016-09-23 | 8:10 | Resident completed a flush of approx 5 min prior to stagnation. Samples S402fg-S406fg discarded due to inadvertent sampling of hot water | No Filter | 9 | Manganese | N | 0.008 | U | mg/L | 0.00086 | mg/L | 0.008 | mg/L | Final
749 | fg | Residential | 1st Floor | Kitchen Sink | S415fg | 2016-09-23 | 8:10 | Resident completed a flush of approx 5 min prior to stagnation. Samples S402fg-S406fg discarded due to inadvertent sampling of hot water | No Filter | 9 | Magnesium | Y | 7.45 |  | mg/L | 0.011 | mg/L | 0.2 | mg/L | Final
749 | fg | Residential | 1st Floor | Kitchen Sink | S416fg | 2016-09-23 | 8:10 | Resident completed a flush of approx 5 min prior to stagnation. Samples S402fg-S406fg discarded due to inadvertent sampling of hot water | No Filter | 9 | Copper | Y | 5.71 |  | ug/L | 0.07 | ug/L | 1 | ug/L | Final
749 | fg | Residential | 1st Floor | Kitchen Sink | S416fg | 2016-09-23 | 8:10 | Resident completed a flush of approx 5 min prior to stagnation. Samples S402fg-S406fg discarded due to inadvertent sampling of hot water | No Filter | 9 | Lead | Y | 1.34 |  | ug/L | 0.04 | ug/L | 0.5 | ug/L | Final
749 | fg | Residential | 1st Floor | Kitchen Sink | S416fg | 2016-09-23 | 8:10 | Resident completed a flush of approx 5 min prior to stagnation. Samples S402fg-S406fg discarded due to inadvertent sampling of hot water | No Filter | 9 | Zinc | N | 0.01 | U | mg/L | 0.69 | ug/L | 10 | ug/L | Final
749 | fg | Residential | 1st Floor | Kitchen Sink | S416fg | 2016-09-23 | 8:10 | Resident completed a flush of approx 5 min prior to stagnation. Samples S402fg-S406fg discarded due to inadvertent sampling of hot water | No Filter | 9 | Magnesium | Y | 7.32 |  | mg/L | 0.011 | mg/L | 0.2 | mg/L | Final
749 | fg | Residential | 1st Floor | Kitchen Sink | S416fg | 2016-09-23 | 8:10 | Resident completed a flush of approx 5 min prior to stagnation. Samples S402fg-S406fg discarded due to inadvertent sampling of hot water | No Filter | 9 | Sodium | Y | 5.42 |  | mg/L | 0.046 | mg/L | 0.4 | mg/L | Final
749 | fg | Residential | 1st Floor | Kitchen Sink | S416fg | 2016-09-23 | 8:10 | Resident completed a flush of approx 5 min prior to stagnation. Samples S402fg-S406fg discarded due to inadvertent sampling of hot water | No Filter | 9 | Calcium | Y | 25.9 |  | mg/L | 0.021 | mg/L | 0.2 | mg/L | Final
749 | fg | Residential | 1st Floor | Kitchen Sink | S416fg | 2016-09-23 | 8:10 | Resident completed a flush of approx 5 min prior to stagnation. Samples S402fg-S406fg discarded due to inadvertent sampling of hot water | No Filter | 9 | Manganese | N | 0.008 | U | mg/L | 0.00086 | mg/L | 0.008 | mg/L | Final
749 | fg | Residential | 1st Floor | Kitchen Sink | S416fg | 2016-09-23 | 8:10 | Resident completed a flush of approx 5 min prior to stagnation. Samples S402fg-S406fg discarded due to inadvertent sampling of hot water | No Filter | 9 | Tin | N | 0.02 | U | mg/L | 0.013 | mg/L | 0.02 | mg/L | Final
749 | fg | Residential | 1st Floor | Kitchen Sink | S416fg | 2016-09-23 | 8:10 | Resident completed a flush of approx 5 min prior to stagnation. Samples S402fg-S406fg discarded due to inadvertent sampling of hot water | No Filter | 9 | Nickel | N | 0.012 | U | mg/L | 0.0012 | mg/L | 0.012 | mg/L | Final
749 | fg | Residential | 1st Floor | Kitchen Sink | S417fg | 2016-09-23 | 8:10 | Resident completed a flush of approx 5 min prior to stagnation. Samples S402fg-S406fg discarded due to inadvertent sampling of hot water | No Filter | 9 | Zinc | N | 0.01 | U | mg/L | 0.69 | ug/L | 10 | ug/L | Final
749 | fg | Residential | 1st Floor | Kitchen Sink | S417fg | 2016-09-23 | 8:10 | Resident completed a flush of approx 5 min prior to stagnation. Samples S402fg-S406fg discarded due to inadvertent sampling of hot water | No Filter | 9 | Lead | Y | 1.32 |  | ug/L | 0.04 | ug/L | 0.5 | ug/L | Final
749 | fg | Residential | 1st Floor | Kitchen Sink | S417fg | 2016-09-23 | 8:10 | Resident completed a flush of approx 5 min prior to stagnation. Samples S402fg-S406fg discarded due to inadvertent sampling of hot water | No Filter | 9 | Copper | Y | 5.52 |  | ug/L | 0.07 | ug/L | 1 | ug/L | Final
749 | fg | Residential | 1st Floor | Kitchen Sink | S417fg | 2016-09-23 | 8:10 | Resident completed a flush of approx 5 min prior to stagnation. Samples S402fg-S406fg discarded due to inadvertent sampling of hot water | No Filter | 9 | Magnesium | Y | 7.15 |  | mg/L | 0.011 | mg/L | 0.2 | mg/L | Final
749 | fg | Residential | 1st Floor | Kitchen Sink | S417fg | 2016-09-23 | 8:10 | Resident completed a flush of approx 5 min prior to stagnation. Samples S402fg-S406fg discarded due to inadvertent sampling of hot water | No Filter | 9 | Sodium | Y | 5.3 |  | mg/L | 0.046 | mg/L | 0.4 | mg/L | Final
749 | fg | Residential | 1st Floor | Kitchen Sink | S417fg | 2016-09-23 | 8:10 | Resident completed a flush of approx 5 min prior to stagnation. Samples S402fg-S406fg discarded due to inadvertent sampling of hot water | No Filter | 9 | Calcium | Y | 25.3 |  | mg/L | 0.021 | mg/L | 0.2 | mg/L | Final
749 | fg | Residential | 1st Floor | Kitchen Sink | S417fg | 2016-09-23 | 8:10 | Resident completed a flush of approx 5 min prior to stagnation. Samples S402fg-S406fg discarded due to inadvertent sampling of hot water | No Filter | 9 | Manganese | N | 0.008 | U | mg/L | 0.00086 | mg/L | 0.008 | mg/L | Final
749 | fg | Residential | 1st Floor | Kitchen Sink | S417fg | 2016-09-23 | 8:10 | Resident completed a flush of approx 5 min prior to stagnation. Samples S402fg-S406fg discarded due to inadvertent sampling of hot water | No Filter | 9 | Nickel | N | 0.012 | U | mg/L | 0.0012 | mg/L | 0.012 | mg/L | Final
749 | fg | Residential | 1st Floor | Kitchen Sink | S417fg | 2016-09-23 | 8:10 | Resident completed a flush of approx 5 min prior to stagnation. Samples S402fg-S406fg discarded due to inadvertent sampling of hot water | No Filter | 9 | Tin | N | 0.02 | U | mg/L | 0.013 | mg/L | 0.02 | mg/L | Final
749 | fg | Residential | 1st Floor | Kitchen Sink | S409fg | 2016-09-23 | 8:10 | Resident completed a flush of approx 5 min prior to stagnation. Samples S402fg-S406fg discarded due to inadvertent sampling of hot water | No Filter | 9 | Potassium | Y | 1.05 |  | mg/L | 0.068 | mg/L | 0.8 | mg/L | Final
749 | fg | Residential | 1st Floor | Kitchen Sink | DS403fg | 2016-09-23 | 8:20 | Resident completed a flush of approx 5 min prior to stagnation. | No Filter | 9 | Cadmium | N | 2 | U | ug/L | 0.00026 | mg/L | 0.002 | mg/L | Final
749 | fg | Residential | 1st Floor | Kitchen Sink | S401fg | 2016-09-23 | 8:10 | Resident completed a flush of approx 5 min prior to stagnation. inadvertent sampling of warm water | No Filter | 9 | Cadmium | N | 2 | U | ug/L | 0.00026 | mg/L | 0.002 | mg/L | Final
749 | fg | Residential | 1st Floor | Kitchen Sink | DS403fg | 2016-09-23 | 8:20 | Resident completed a flush of approx 5 min prior to stagnation. | No Filter | 9 | Aluminum | N | 0.2 | U | mg/L | 0.017 | mg/L | 0.2 | mg/L | Final
749 | fg | Residential | 1st Floor | Kitchen Sink | S407fg | 2016-09-23 | 8:10 | Resident completed a flush of approx 5 min prior to stagnation. Samples S402fg-S406fg discarded due to inadvertent sampling of hot water | No Filter | 9 | Cadmium | N | 2 | U | ug/L | 0.00026 | mg/L | 0.002 | mg/L | Final
749 | fg | Residential | 1st Floor | Kitchen Sink | S401fg | 2016-09-23 | 8:10 | Resident completed a flush of approx 5 min prior to stagnation. inadvertent sampling of warm water | No Filter | 9 | Aluminum | N | 0.2 | U | mg/L | 0.017 | mg/L | 0.2 | mg/L | Final
749 | fg | Residential | 1st Floor | Kitchen Sink | S407fg | 2016-09-23 | 8:10 | Resident completed a flush of approx 5 min prior to stagnation. Samples S402fg-S406fg discarded due to inadvertent sampling of hot water | No Filter | 9 | Aluminum | N | 0.2 | U | mg/L | 0.017 | mg/L | 0.2 | mg/L | Final
749 | fg | Residential | 1st Floor | Kitchen Sink | S408fg | 2016-09-23 | 8:10 | Resident completed a flush of approx 5 min prior to stagnation. Samples S402fg-S406fg discarded due to inadvertent sampling of hot water | No Filter | 9 | Cadmium | N | 2 | U | ug/L | 0.00026 | mg/L | 0.002 | mg/L | Final
749 | fg | Residential | 1st Floor | Kitchen Sink | S409fg | 2016-09-23 | 8:10 | Resident completed a flush of approx 5 min prior to stagnation. Samples S402fg-S406fg discarded due to inadvertent sampling of hot water | No Filter | 9 | Cadmium | N | 2 | U | ug/L | 0.00026 | mg/L | 0.002 | mg/L | Final
749 | fg | Residential | 1st Floor | Kitchen Sink | S408fg | 2016-09-23 | 8:10 | Resident completed a flush of approx 5 min prior to stagnation. Samples S402fg-S406fg discarded due to inadvertent sampling of hot water | No Filter | 9 | Aluminum | N | 0.2 | U | mg/L | 0.017 | mg/L | 0.2 | mg/L | Final
749 | fg | Residential | 1st Floor | Kitchen Sink | S410fg | 2016-09-23 | 8:10 | Resident completed a flush of approx 5 min prior to stagnation. Samples S402fg-S406fg discarded due to inadvertent sampling of hot water | No Filter | 9 | Cadmium | N | 2 | U | ug/L | 0.00026 | mg/L | 0.002 | mg/L | Final
749 | fg | Residential | 1st Floor | Kitchen Sink | S409fg | 2016-09-23 | 8:10 | Resident completed a flush of approx 5 min prior to stagnation. Samples S402fg-S406fg discarded due to inadvertent sampling of hot water | No Filter | 9 | Aluminum | N | 0.2 | U | mg/L | 0.017 | mg/L | 0.2 | mg/L | Final
749 | fg | Residential | 1st Floor | Kitchen Sink | S411fg | 2016-09-23 | 8:10 | Resident completed a flush of approx 5 min prior to stagnation. Samples S402fg-S406fg discarded due to inadvertent sampling of hot water | No Filter | 9 | Cadmium | N | 2 | U | ug/L | 0.00026 | mg/L | 0.002 | mg/L | Final
749 | fg | Residential | 1st Floor | Kitchen Sink | S410fg | 2016-09-23 | 8:10 | Resident completed a flush of approx 5 min prior to stagnation. Samples S402fg-S406fg discarded due to inadvertent sampling of hot water | No Filter | 9 | Aluminum | N | 0.2 | U | mg/L | 0.017 | mg/L | 0.2 | mg/L | Final
749 | fg | Residential | 1st Floor | Kitchen Sink | S411fg | 2016-09-23 | 8:10 | Resident completed a flush of approx 5 min prior to stagnation. Samples S402fg-S406fg discarded due to inadvertent sampling of hot water | No Filter | 9 | Aluminum | N | 0.2 | U | mg/L | 0.017 | mg/L | 0.2 | mg/L | Final
749 | fg | Residential | 1st Floor | Kitchen Sink | S412fg | 2016-09-23 | 8:10 | Resident completed a flush of approx 5 min prior to stagnation. Samples S402fg-S406fg discarded due to inadvertent sampling of hot water | No Filter | 9 | Cadmium | N | 2 | U | ug/L | 0.00026 | mg/L | 0.002 | mg/L | Final
749 | fg | Residential | 1st Floor | Kitchen Sink | S412fg | 2016-09-23 | 8:10 | Resident completed a flush of approx 5 min prior to stagnation. Samples S402fg-S406fg discarded due to inadvertent sampling of hot water | No Filter | 9 | Aluminum | N | 0.2 | U | mg/L | 0.017 | mg/L | 0.2 | mg/L | Final
749 | fg | Residential | 1st Floor | Kitchen Sink | S413fg | 2016-09-23 | 8:10 | Resident completed a flush of approx 5 min prior to stagnation. Samples S402fg-S406fg discarded due to inadvertent sampling of hot water | No Filter | 9 | Cadmium | N | 2 | U | ug/L | 0.00026 | mg/L | 0.002 | mg/L | Final
749 | fg | Residential | 1st Floor | Kitchen Sink | S413fg | 2016-09-23 | 8:10 | Resident completed a flush of approx 5 min prior to stagnation. Samples S402fg-S406fg discarded due to inadvertent sampling of hot water | No Filter | 9 | Aluminum | N | 0.2 | U | mg/L | 0.017 | mg/L | 0.2 | mg/L | Final
749 | fg | Residential | 1st Floor | Kitchen Sink | S414fg | 2016-09-23 | 8:10 | Resident completed a flush of approx 5 min prior to stagnation. Samples S402fg-S406fg discarded due to inadvertent sampling of hot water | No Filter | 9 | Cadmium | N | 2 | U | ug/L | 0.00026 | mg/L | 0.002 | mg/L | Final
749 | fg | Residential | 1st Floor | Kitchen Sink | S415fg | 2016-09-23 | 8:10 | Resident completed a flush of approx 5 min prior to stagnation. Samples S402fg-S406fg discarded due to inadvertent sampling of hot water | No Filter | 9 | Cadmium | N | 2 | U | ug/L | 0.00026 | mg/L | 0.002 | mg/L | Final
749 | fg | Residential | 1st Floor | Kitchen Sink | S414fg | 2016-09-23 | 8:10 | Resident completed a flush of approx 5 min prior to stagnation. Samples S402fg-S406fg discarded due to inadvertent sampling of hot water | No Filter | 9 | Aluminum | N | 0.2 | U | mg/L | 0.017 | mg/L | 0.2 | mg/L | Final
749 | fg | Residential | 1st Floor | Kitchen Sink | S415fg | 2016-09-23 | 8:10 | Resident completed a flush of approx 5 min prior to stagnation. Samples S402fg-S406fg discarded due to inadvertent sampling of hot water | No Filter | 9 | Aluminum | N | 0.2 | U | mg/L | 0.017 | mg/L | 0.2 | mg/L | Final
749 | fg | Residential | 1st Floor | Kitchen Sink | S416fg | 2016-09-23 | 8:10 | Resident completed a flush of approx 5 min prior to stagnation. Samples S402fg-S406fg discarded due to inadvertent sampling of hot water | No Filter | 9 | Cadmium | N | 2 | U | ug/L | 0.00026 | mg/L | 0.002 | mg/L | Final
749 | fg | Residential | 1st Floor | Kitchen Sink | S416fg | 2016-09-23 | 8:10 | Resident completed a flush of approx 5 min prior to stagnation. Samples S402fg-S406fg discarded due to inadvertent sampling of hot water | No Filter | 9 | Aluminum | N | 0.2 | U | mg/L | 0.017 | mg/L | 0.2 | mg/L | Final
749 | fg | Residential | 1st Floor | Kitchen Sink | S417fg | 2016-09-23 | 8:10 | Resident completed a flush of approx 5 min prior to stagnation. Samples S402fg-S406fg discarded due to inadvertent sampling of hot water | No Filter | 9 | Cadmium | N | 2 | U | ug/L | 0.00026 | mg/L | 0.002 | mg/L | Final
749 | fg | Residential | 1st Floor | Kitchen Sink | S417fg | 2016-09-23 | 8:10 | Resident completed a flush of approx 5 min prior to stagnation. Samples S402fg-S406fg discarded due to inadvertent sampling of hot water | No Filter | 9 | Aluminum | N | 0.2 | U | mg/L | 0.017 | mg/L | 0.2 | mg/L | Final
723 | fh | Residential | 1st Floor | Kitchen Sink | S409fh | 2016-09-23 | 19:07 |  | No Filter | 7 | Manganese | Y | 0.0085 |  | mg/L | 0.00086 | mg/L | 0.008 | mg/L | Final
723 | fh | Residential | 1st Floor | Kitchen Sink | S409fh | 2016-09-23 | 19:07 |  | No Filter | 7 | Potassium | Y | 0.973 |  | mg/L | 0.068 | mg/L | 0.8 | mg/L | Final
723 | fh | Residential | 1st Floor | Kitchen Sink | S403fh | 2016-09-23 | 19:07 |  | No Filter | 7 | Potassium | Y | 0.993 |  | mg/L | 0.068 | mg/L | 0.8 | mg/L | Final
723 | fh | Residential | 1st Floor | Kitchen Sink | S407fh | 2016-09-23 | 19:07 |  | No Filter | 7 | Manganese | Y | 0.0088 |  | mg/L | 0.00086 | mg/L | 0.008 | mg/L | Final
723 | fh | Residential | 1st Floor | Kitchen Sink | S404fh | 2016-09-23 | 19:07 |  | No Filter | 7 | Manganese | Y | 0.0094 |  | mg/L | 0.00086 | mg/L | 0.008 | mg/L | Final
723 | fh | Residential | 1st Floor | Kitchen Sink | S405fh | 2016-09-23 | 19:07 |  | No Filter | 7 | Manganese | Y | 0.0099 |  | mg/L | 0.00086 | mg/L | 0.008 | mg/L | Final
723 | fh | Residential | 1st Floor | Kitchen Sink | S406fh | 2016-09-23 | 19:07 |  | No Filter | 7 | Manganese | Y | 0.0109 |  | mg/L | 0.00086 | mg/L | 0.008 | mg/L | Final
723 | fh | Residential | 1st Floor | Kitchen Sink | S411fh | 2016-09-23 | 19:07 |  | No Filter | 7 | Potassium | Y | 1 |  | mg/L | 0.068 | mg/L | 0.8 | mg/L | Final
723 | fh | Residential | 1st Floor | Kitchen Sink | DS403fh | 2016-09-23 | 19:17 |  | No Filter | 7 | Copper | N | 1 | U | ug/L | 0.07 | ug/L | 1 | ug/L | Final
723 | fh | Residential | 1st Floor | Kitchen Sink | S404fh | 2016-09-23 | 19:07 |  | No Filter | 7 | Copper | N | 1 | U | ug/L | 0.07 | ug/L | 1 | ug/L | Final
723 | fh | Residential | 1st Floor | Kitchen Sink | S405fh | 2016-09-23 | 19:07 |  | No Filter | 7 | Copper | N | 1 | U | ug/L | 0.07 | ug/L | 1 | ug/L | Final
723 | fh | Residential | 1st Floor | Kitchen Sink | S408fh | 2016-09-23 | 19:07 |  | No Filter | 7 | Copper | N | 1 | U | ug/L | 0.07 | ug/L | 1 | ug/L | Final
723 | fh | Residential | 1st Floor | Kitchen Sink | S412fh | 2016-09-23 | 19:07 |  | No Filter | 7 | Copper | N | 1 | U | ug/L | 0.07 | ug/L | 1 | ug/L | Final
723 | fh | Residential | 1st Floor | Kitchen Sink | S413fh | 2016-09-23 | 19:07 |  | No Filter | 7 | Copper | N | 1 | U | ug/L | 0.07 | ug/L | 1 | ug/L | Final
723 | fh | Residential | 1st Floor | Kitchen Sink | S414fh | 2016-09-23 | 19:07 |  | No Filter | 7 | Copper | N | 1 | U | ug/L | 0.07 | ug/L | 1 | ug/L | Final
723 | fh | Residential | 1st Floor | Kitchen Sink | S415fh | 2016-09-23 | 19:07 |  | No Filter | 7 | Copper | N | 1 | U | ug/L | 0.07 | ug/L | 1 | ug/L | Final
723 | fh | Residential | 1st Floor | Kitchen Sink | S416fh | 2016-09-23 | 19:07 |  | No Filter | 7 | Copper | N | 1 | U | ug/L | 0.07 | ug/L | 1 | ug/L | Final
723 | fh | Residential | 1st Floor | Kitchen Sink | S417fh | 2016-09-23 | 19:07 |  | No Filter | 7 | Copper | N | 1 | U | ug/L | 0.07 | ug/L | 1 | ug/L | Final
723 | fh | Residential | 1st Floor | Kitchen Sink | S414fh | 2016-09-23 | 19:07 |  | No Filter | 7 | Potassium | Y | 1.01 |  | mg/L | 0.068 | mg/L | 0.8 | mg/L | Final
723 | fh | Residential | 1st Floor | Kitchen Sink | DS403fh | 2016-09-23 | 19:17 |  | No Filter | 7 | Iron | N | 0.08 | U | mg/L | 0.024 | mg/L | 0.08 | mg/L | Final
723 | fh | Residential | 1st Floor | Kitchen Sink | S401fh | 2016-09-23 | 19:07 |  | No Filter | 7 | Iron | N | 0.08 | U | mg/L | 0.024 | mg/L | 0.08 | mg/L | Final
723 | fh | Residential | 1st Floor | Kitchen Sink | S402fh | 2016-09-23 | 19:07 |  | No Filter | 7 | Iron | N | 0.08 | U | mg/L | 0.024 | mg/L | 0.08 | mg/L | Final
723 | fh | Residential | 1st Floor | Kitchen Sink | S403fh | 2016-09-23 | 19:07 |  | No Filter | 7 | Iron | N | 0.08 | U | mg/L | 0.024 | mg/L | 0.08 | mg/L | Final
723 | fh | Residential | 1st Floor | Kitchen Sink | S408fh | 2016-09-23 | 19:07 |  | No Filter | 7 | Iron | N | 0.08 | U | mg/L | 0.024 | mg/L | 0.08 | mg/L | Final
723 | fh | Residential | 1st Floor | Kitchen Sink | S412fh | 2016-09-23 | 19:07 |  | No Filter | 7 | Iron | N | 0.08 | U | mg/L | 0.024 | mg/L | 0.08 | mg/L | Final
723 | fh | Residential | 1st Floor | Kitchen Sink | S413fh | 2016-09-23 | 19:07 |  | No Filter | 7 | Iron | N | 0.08 | U | mg/L | 0.024 | mg/L | 0.08 | mg/L | Final
723 | fh | Residential | 1st Floor | Kitchen Sink | S414fh | 2016-09-23 | 19:07 |  | No Filter | 7 | Iron | N | 0.08 | U | mg/L | 0.024 | mg/L | 0.08 | mg/L | Final
723 | fh | Residential | 1st Floor | Kitchen Sink | S415fh | 2016-09-23 | 19:07 |  | No Filter | 7 | Iron | N | 0.08 | U | mg/L | 0.024 | mg/L | 0.08 | mg/L | Final
723 | fh | Residential | 1st Floor | Kitchen Sink | S416fh | 2016-09-23 | 19:07 |  | No Filter | 7 | Iron | N | 0.08 | U | mg/L | 0.024 | mg/L | 0.08 | mg/L | Final
723 | fh | Residential | 1st Floor | Kitchen Sink | S417fh | 2016-09-23 | 19:07 |  | No Filter | 7 | Iron | N | 0.08 | U | mg/L | 0.024 | mg/L | 0.08 | mg/L | Final
723 | fh | Residential | 1st Floor | Kitchen Sink | S411fh | 2016-09-23 | 19:07 |  | No Filter | 7 | Manganese | Y | 0.0126 |  | mg/L | 0.00086 | mg/L | 0.008 | mg/L | Final
723 | fh | Residential | 1st Floor | Kitchen Sink | S410fh | 2016-09-23 | 19:07 |  | No Filter | 7 | Manganese | Y | 0.0137 |  | mg/L | 0.00086 | mg/L | 0.008 | mg/L | Final
723 | fh | Residential | 1st Floor | Kitchen Sink | DS403fh | 2016-09-23 | 19:17 |  | No Filter | 7 | Chromium | N | 5 | U | ug/L | 0.00057 | mg/L | 0.005 | mg/L | Final
723 | fh | Residential | 1st Floor | Kitchen Sink | S401fh | 2016-09-23 | 19:07 |  | No Filter | 7 | Chromium | N | 5 | U | ug/L | 0.00057 | mg/L | 0.005 | mg/L | Final
723 | fh | Residential | 1st Floor | Kitchen Sink | S402fh | 2016-09-23 | 19:07 |  | No Filter | 7 | Chromium | N | 5 | U | ug/L | 0.00057 | mg/L | 0.005 | mg/L | Final
723 | fh | Residential | 1st Floor | Kitchen Sink | S403fh | 2016-09-23 | 19:07 |  | No Filter | 7 | Chromium | N | 5 | U | ug/L | 0.00057 | mg/L | 0.005 | mg/L | Final
723 | fh | Residential | 1st Floor | Kitchen Sink | S404fh | 2016-09-23 | 19:07 |  | No Filter | 7 | Chromium | N | 5 | U | ug/L | 0.00057 | mg/L | 0.005 | mg/L | Final
723 | fh | Residential | 1st Floor | Kitchen Sink | S406fh | 2016-09-23 | 19:07 |  | No Filter | 7 | Chromium | N | 5 | U | ug/L | 0.00057 | mg/L | 0.005 | mg/L | Final
723 | fh | Residential | 1st Floor | Kitchen Sink | S405fh | 2016-09-23 | 19:07 |  | No Filter | 7 | Chromium | N | 5 | U | ug/L | 0.00057 | mg/L | 0.005 | mg/L | Final
723 | fh | Residential | 1st Floor | Kitchen Sink | S407fh | 2016-09-23 | 19:07 |  | No Filter | 7 | Chromium | N | 5 | U | ug/L | 0.00057 | mg/L | 0.005 | mg/L | Final
723 | fh | Residential | 1st Floor | Kitchen Sink | S408fh | 2016-09-23 | 19:07 |  | No Filter | 7 | Chromium | N | 5 | U | ug/L | 0.00057 | mg/L | 0.005 | mg/L | Final
723 | fh | Residential | 1st Floor | Kitchen Sink | S409fh | 2016-09-23 | 19:07 |  | No Filter | 7 | Chromium | N | 5 | U | ug/L | 0.00057 | mg/L | 0.005 | mg/L | Final
723 | fh | Residential | 1st Floor | Kitchen Sink | S402fh | 2016-09-23 | 19:07 |  | No Filter | 7 | Potassium | Y | 1.03 |  | mg/L | 0.068 | mg/L | 0.8 | mg/L | Final
723 | fh | Residential | 1st Floor | Kitchen Sink | S410fh | 2016-09-23 | 19:07 |  | No Filter | 7 | Chromium | N | 5 | U | ug/L | 0.00057 | mg/L | 0.005 | mg/L | Final
723 | fh | Residential | 1st Floor | Kitchen Sink | S411fh | 2016-09-23 | 19:07 |  | No Filter | 7 | Chromium | N | 5 | U | ug/L | 0.00057 | mg/L | 0.005 | mg/L | Final
723 | fh | Residential | 1st Floor | Kitchen Sink | S412fh | 2016-09-23 | 19:07 |  | No Filter | 7 | Chromium | N | 5 | U | ug/L | 0.00057 | mg/L | 0.005 | mg/L | Final
723 | fh | Residential | 1st Floor | Kitchen Sink | S413fh | 2016-09-23 | 19:07 |  | No Filter | 7 | Chromium | N | 5 | U | ug/L | 0.00057 | mg/L | 0.005 | mg/L | Final
723 | fh | Residential | 1st Floor | Kitchen Sink | S414fh | 2016-09-23 | 19:07 |  | No Filter | 7 | Chromium | N | 5 | U | ug/L | 0.00057 | mg/L | 0.005 | mg/L | Final
723 | fh | Residential | 1st Floor | Kitchen Sink | S415fh | 2016-09-23 | 19:07 |  | No Filter | 7 | Chromium | N | 5 | U | ug/L | 0.00057 | mg/L | 0.005 | mg/L | Final
723 | fh | Residential | 1st Floor | Kitchen Sink | S416fh | 2016-09-23 | 19:07 |  | No Filter | 7 | Chromium | N | 5 | U | ug/L | 0.00057 | mg/L | 0.005 | mg/L | Final
723 | fh | Residential | 1st Floor | Kitchen Sink | S417fh | 2016-09-23 | 19:07 |  | No Filter | 7 | Chromium | N | 5 | U | ug/L | 0.00057 | mg/L | 0.005 | mg/L | Final
723 | fh | Residential | 1st Floor | Kitchen Sink | S409fh | 2016-09-23 | 19:07 |  | No Filter | 7 | Iron | Y | 0.0887 |  | mg/L | 0.024 | mg/L | 0.08 | mg/L | Final
723 | fh | Residential | 1st Floor | Kitchen Sink | S405fh | 2016-09-23 | 19:07 |  | No Filter | 7 | Iron | Y | 0.0995 |  | mg/L | 0.024 | mg/L | 0.08 | mg/L | Final
723 | fh | Residential | 1st Floor | Kitchen Sink | S401fh | 2016-09-23 | 19:07 |  | No Filter | 7 | Potassium | Y | 1.04 |  | mg/L | 0.068 | mg/L | 0.8 | mg/L | Final
723 | fh | Residential | 1st Floor | Kitchen Sink | S407fh | 2016-09-23 | 19:07 |  | No Filter | 7 | Potassium | Y | 1.04 |  | mg/L | 0.068 | mg/L | 0.8 | mg/L | Final
723 | fh | Residential | 1st Floor | Kitchen Sink | S408fh | 2016-09-23 | 19:07 |  | No Filter | 7 | Potassium | Y | 1.04 |  | mg/L | 0.068 | mg/L | 0.8 | mg/L | Final
723 | fh | Residential | 1st Floor | Kitchen Sink | S413fh | 2016-09-23 | 19:07 |  | No Filter | 7 | Potassium | Y | 1.04 |  | mg/L | 0.068 | mg/L | 0.8 | mg/L | Final
723 | fh | Residential | 1st Floor | Kitchen Sink | DS401fh | 2016-09-23 | 19:17 |  | No Filter | 7 | Total Phosphorus | Y | 1.03 |  | mg/L | 0.06 | mg/L | 0.15 | mg/L | Final
723 | fh | Residential | 1st Floor | Kitchen Sink | DS402fh | 2016-09-23 | 19:17 |  | No Filter | 7 | Sulfate as SO4 | Y | 18.5 |  | mg/L | 0.02 | mg/L | 0.12 | mg/L | Final
723 | fh | Residential | 1st Floor | Kitchen Sink | DS402fh | 2016-09-23 | 19:17 |  | No Filter | 7 | Total Alkalinity | Y | 73 |  | mg CaCO3/L |  | mg CaCO3/L | 20 | mg CaCO3/L | Final
723 | fh | Residential | 1st Floor | Kitchen Sink | DS402fh | 2016-09-23 | 19:17 |  | No Filter | 7 | Chloride | Y | 11.2 |  | mg/L | 0.02 | mg/L | 0.12 | mg/L | Final
723 | fh | Residential | 1st Floor | Kitchen Sink | DS402fh | 2016-09-23 | 19:17 |  | No Filter | 7 | Fluoride | Y | 0.73 |  | mg/L | 0.01 | mg/L | 0.02 | mg/L | Final
723 | fh | Residential | 1st Floor | Kitchen Sink | DS403fh | 2016-09-23 | 19:17 |  | No Filter | 7 | Manganese | N | 0.008 | U | mg/L | 0.00086 | mg/L | 0.008 | mg/L | Final
723 | fh | Residential | 1st Floor | Kitchen Sink | DS403fh | 2016-09-23 | 19:17 |  | No Filter | 7 | Lead | Y | 0.93 |  | ug/L | 0.04 | ug/L | 0.5 | ug/L | Final
723 | fh | Residential | 1st Floor | Kitchen Sink | DS403fh | 2016-09-23 | 19:17 |  | No Filter | 7 | Magnesium | Y | 7.9 |  | mg/L | 0.011 | mg/L | 0.2 | mg/L | Final
723 | fh | Residential | 1st Floor | Kitchen Sink | DS403fh | 2016-09-23 | 19:17 |  | No Filter | 7 | Nickel | N | 0.012 | U | mg/L | 0.0012 | mg/L | 0.012 | mg/L | Final
723 | fh | Residential | 1st Floor | Kitchen Sink | DS403fh | 2016-09-23 | 19:17 |  | No Filter | 7 | Calcium | Y | 27.1 |  | mg/L | 0.021 | mg/L | 0.2 | mg/L | Final
723 | fh | Residential | 1st Floor | Kitchen Sink | DS403fh | 2016-09-23 | 19:17 |  | No Filter | 7 | Sodium | Y | 6.95 |  | mg/L | 0.046 | mg/L | 0.4 | mg/L | Final
723 | fh | Residential | 1st Floor | Kitchen Sink | DS403fh | 2016-09-23 | 19:17 |  | No Filter | 7 | Tin | N | 0.02 | U | mg/L | 0.013 | mg/L | 0.02 | mg/L | Final
723 | fh | Residential | 1st Floor | Kitchen Sink | DS403fh | 2016-09-23 | 19:17 |  | No Filter | 7 | Zinc | N | 0.01 | U | mg/L | 0.69 | ug/L | 10 | ug/L | Final
723 | fh | Residential | 1st Floor | Kitchen Sink | S401fh | 2016-09-23 | 19:07 |  | No Filter | 7 | Sodium | Y | 10.1 |  | mg/L | 0.046 | mg/L | 0.4 | mg/L | Final
723 | fh | Residential | 1st Floor | Kitchen Sink | S401fh | 2016-09-23 | 19:07 |  | No Filter | 7 | Zinc | Y | 3.95 |  | mg/L | 0.69 | ug/L | 10 | ug/L | Final
723 | fh | Residential | 1st Floor | Kitchen Sink | S401fh | 2016-09-23 | 19:07 |  | No Filter | 7 | Magnesium | Y | 7.72 |  | mg/L | 0.011 | mg/L | 0.2 | mg/L | Final
723 | fh | Residential | 1st Floor | Kitchen Sink | S401fh | 2016-09-23 | 19:07 |  | No Filter | 7 | Lead | Y | 1.29 |  | ug/L | 0.04 | ug/L | 0.5 | ug/L | Final
723 | fh | Residential | 1st Floor | Kitchen Sink | S401fh | 2016-09-23 | 19:07 |  | No Filter | 7 | Manganese | N | 0.008 | U | mg/L | 0.00086 | mg/L | 0.008 | mg/L | Final
723 | fh | Residential | 1st Floor | Kitchen Sink | S401fh | 2016-09-23 | 19:07 |  | No Filter | 7 | Tin | N | 0.02 | U | mg/L | 0.013 | mg/L | 0.02 | mg/L | Final
723 | fh | Residential | 1st Floor | Kitchen Sink | S401fh | 2016-09-23 | 19:07 |  | No Filter | 7 | Nickel | Y | 0.0156 |  | mg/L | 0.0012 | mg/L | 0.012 | mg/L | Final
723 | fh | Residential | 1st Floor | Kitchen Sink | S401fh | 2016-09-23 | 19:07 |  | No Filter | 7 | Calcium | Y | 26.3 |  | mg/L | 0.021 | mg/L | 0.2 | mg/L | Final
723 | fh | Residential | 1st Floor | Kitchen Sink | S401fh | 2016-09-23 | 19:07 |  | No Filter | 7 | Copper | Y | 921 | D | ug/L | 0.37 | ug/L | 5 | ug/L | Final
723 | fh | Residential | 1st Floor | Kitchen Sink | S402fh | 2016-09-23 | 19:07 |  | No Filter | 7 | Copper | Y | 194 |  | ug/L | 0.07 | ug/L | 1 | ug/L | Final
723 | fh | Residential | 1st Floor | Kitchen Sink | S402fh | 2016-09-23 | 19:07 |  | No Filter | 7 | Lead | Y | 1.2 |  | ug/L | 0.04 | ug/L | 0.5 | ug/L | Final
723 | fh | Residential | 1st Floor | Kitchen Sink | S402fh | 2016-09-23 | 19:07 |  | No Filter | 7 | Calcium | Y | 26.3 |  | mg/L | 0.021 | mg/L | 0.2 | mg/L | Final
723 | fh | Residential | 1st Floor | Kitchen Sink | S402fh | 2016-09-23 | 19:07 |  | No Filter | 7 | Zinc | Y | 0.744 |  | mg/L | 0.69 | ug/L | 10 | ug/L | Final
723 | fh | Residential | 1st Floor | Kitchen Sink | S402fh | 2016-09-23 | 19:07 |  | No Filter | 7 | Sodium | Y | 6.48 |  | mg/L | 0.046 | mg/L | 0.4 | mg/L | Final
723 | fh | Residential | 1st Floor | Kitchen Sink | S402fh | 2016-09-23 | 19:07 |  | No Filter | 7 | Nickel | N | 0.012 | U | mg/L | 0.0012 | mg/L | 0.012 | mg/L | Final
723 | fh | Residential | 1st Floor | Kitchen Sink | S402fh | 2016-09-23 | 19:07 |  | No Filter | 7 | Manganese | N | 0.008 | U | mg/L | 0.00086 | mg/L | 0.008 | mg/L | Final
723 | fh | Residential | 1st Floor | Kitchen Sink | S402fh | 2016-09-23 | 19:07 |  | No Filter | 7 | Magnesium | Y | 7.73 |  | mg/L | 0.011 | mg/L | 0.2 | mg/L | Final
723 | fh | Residential | 1st Floor | Kitchen Sink | S402fh | 2016-09-23 | 19:07 |  | No Filter | 7 | Tin | N | 0.02 | U | mg/L | 0.013 | mg/L | 0.02 | mg/L | Final
723 | fh | Residential | 1st Floor | Kitchen Sink | S403fh | 2016-09-23 | 19:07 |  | No Filter | 7 | Nickel | N | 0.012 | U | mg/L | 0.0012 | mg/L | 0.012 | mg/L | Final
723 | fh | Residential | 1st Floor | Kitchen Sink | S403fh | 2016-09-23 | 19:07 |  | No Filter | 7 | Lead | Y | 1.26 |  | ug/L | 0.04 | ug/L | 0.5 | ug/L | Final
723 | fh | Residential | 1st Floor | Kitchen Sink | S403fh | 2016-09-23 | 19:07 |  | No Filter | 7 | Copper | Y | 3.58 |  | ug/L | 0.07 | ug/L | 1 | ug/L | Final
723 | fh | Residential | 1st Floor | Kitchen Sink | S403fh | 2016-09-23 | 19:07 |  | No Filter | 7 | Zinc | Y | 0.0158 |  | mg/L | 0.69 | ug/L | 10 | ug/L | Final
723 | fh | Residential | 1st Floor | Kitchen Sink | S403fh | 2016-09-23 | 19:07 |  | No Filter | 7 | Magnesium | Y | 7.83 |  | mg/L | 0.011 | mg/L | 0.2 | mg/L | Final
723 | fh | Residential | 1st Floor | Kitchen Sink | S403fh | 2016-09-23 | 19:07 |  | No Filter | 7 | Sodium | Y | 5.93 |  | mg/L | 0.046 | mg/L | 0.4 | mg/L | Final
723 | fh | Residential | 1st Floor | Kitchen Sink | S403fh | 2016-09-23 | 19:07 |  | No Filter | 7 | Calcium | Y | 26.6 |  | mg/L | 0.021 | mg/L | 0.2 | mg/L | Final
723 | fh | Residential | 1st Floor | Kitchen Sink | S403fh | 2016-09-23 | 19:07 |  | No Filter | 7 | Manganese | N | 0.008 | U | mg/L | 0.00086 | mg/L | 0.008 | mg/L | Final
723 | fh | Residential | 1st Floor | Kitchen Sink | S403fh | 2016-09-23 | 19:07 |  | No Filter | 7 | Tin | N | 0.02 | U | mg/L | 0.013 | mg/L | 0.02 | mg/L | Final
723 | fh | Residential | 1st Floor | Kitchen Sink | S404fh | 2016-09-23 | 19:07 |  | No Filter | 7 | Sodium | Y | 5.92 |  | mg/L | 0.046 | mg/L | 0.4 | mg/L | Final
723 | fh | Residential | 1st Floor | Kitchen Sink | S404fh | 2016-09-23 | 19:07 |  | No Filter | 7 | Tin | N | 0.02 | U | mg/L | 0.013 | mg/L | 0.02 | mg/L | Final
723 | fh | Residential | 1st Floor | Kitchen Sink | S404fh | 2016-09-23 | 19:07 |  | No Filter | 7 | Nickel | N | 0.012 | U | mg/L | 0.0012 | mg/L | 0.012 | mg/L | Final
723 | fh | Residential | 1st Floor | Kitchen Sink | S404fh | 2016-09-23 | 19:07 |  | No Filter | 7 | Magnesium | Y | 7.81 |  | mg/L | 0.011 | mg/L | 0.2 | mg/L | Final
723 | fh | Residential | 1st Floor | Kitchen Sink | S404fh | 2016-09-23 | 19:07 |  | No Filter | 7 | Lead | Y | 1.63 |  | ug/L | 0.04 | ug/L | 0.5 | ug/L | Final
723 | fh | Residential | 1st Floor | Kitchen Sink | S404fh | 2016-09-23 | 19:07 |  | No Filter | 7 | Zinc | N | 0.01 | U | mg/L | 0.69 | ug/L | 10 | ug/L | Final
723 | fh | Residential | 1st Floor | Kitchen Sink | S404fh | 2016-09-23 | 19:07 |  | No Filter | 7 | Calcium | Y | 26.5 |  | mg/L | 0.021 | mg/L | 0.2 | mg/L | Final
723 | fh | Residential | 1st Floor | Kitchen Sink | S406fh | 2016-09-23 | 19:07 |  | No Filter | 7 | Copper | Y | 2.36 |  | ug/L | 0.07 | ug/L | 1 | ug/L | Final
723 | fh | Residential | 1st Floor | Kitchen Sink | S406fh | 2016-09-23 | 19:07 |  | No Filter | 7 | Lead | Y | 3.07 |  | ug/L | 0.04 | ug/L | 0.5 | ug/L | Final
723 | fh | Residential | 1st Floor | Kitchen Sink | S406fh | 2016-09-23 | 19:07 |  | No Filter | 7 | Zinc | N | 0.01 | U | mg/L | 0.69 | ug/L | 10 | ug/L | Final
723 | fh | Residential | 1st Floor | Kitchen Sink | S406fh | 2016-09-23 | 19:07 |  | No Filter | 7 | Sodium | Y | 5.92 |  | mg/L | 0.046 | mg/L | 0.4 | mg/L | Final
723 | fh | Residential | 1st Floor | Kitchen Sink | S406fh | 2016-09-23 | 19:07 |  | No Filter | 7 | Nickel | N | 0.012 | U | mg/L | 0.0012 | mg/L | 0.012 | mg/L | Final
723 | fh | Residential | 1st Floor | Kitchen Sink | S406fh | 2016-09-23 | 19:07 |  | No Filter | 7 | Magnesium | Y | 7.93 |  | mg/L | 0.011 | mg/L | 0.2 | mg/L | Final
723 | fh | Residential | 1st Floor | Kitchen Sink | S406fh | 2016-09-23 | 19:07 |  | No Filter | 7 | Calcium | Y | 26.9 |  | mg/L | 0.021 | mg/L | 0.2 | mg/L | Final
723 | fh | Residential | 1st Floor | Kitchen Sink | S406fh | 2016-09-23 | 19:07 |  | No Filter | 7 | Tin | N | 0.02 | U | mg/L | 0.013 | mg/L | 0.02 | mg/L | Final
723 | fh | Residential | 1st Floor | Kitchen Sink | S405fh | 2016-09-23 | 19:07 |  | No Filter | 7 | Zinc | N | 0.01 | U | mg/L | 0.69 | ug/L | 10 | ug/L | Final
723 | fh | Residential | 1st Floor | Kitchen Sink | S405fh | 2016-09-23 | 19:07 |  | No Filter | 7 | Nickel | N | 0.012 | U | mg/L | 0.0012 | mg/L | 0.012 | mg/L | Final
723 | fh | Residential | 1st Floor | Kitchen Sink | S405fh | 2016-09-23 | 19:07 |  | No Filter | 7 | Calcium | Y | 27.2 |  | mg/L | 0.021 | mg/L | 0.2 | mg/L | Final
723 | fh | Residential | 1st Floor | Kitchen Sink | S405fh | 2016-09-23 | 19:07 |  | No Filter | 7 | Lead | Y | 1.74 |  | ug/L | 0.04 | ug/L | 0.5 | ug/L | Final
723 | fh | Residential | 1st Floor | Kitchen Sink | S405fh | 2016-09-23 | 19:07 |  | No Filter | 7 | Sodium | Y | 6.01 |  | mg/L | 0.046 | mg/L | 0.4 | mg/L | Final
723 | fh | Residential | 1st Floor | Kitchen Sink | S405fh | 2016-09-23 | 19:07 |  | No Filter | 7 | Magnesium | Y | 8 |  | mg/L | 0.011 | mg/L | 0.2 | mg/L | Final
723 | fh | Residential | 1st Floor | Kitchen Sink | S405fh | 2016-09-23 | 19:07 |  | No Filter | 7 | Tin | N | 0.02 | U | mg/L | 0.013 | mg/L | 0.02 | mg/L | Final
723 | fh | Residential | 1st Floor | Kitchen Sink | S407fh | 2016-09-23 | 19:07 |  | No Filter | 7 | Magnesium | Y | 7.95 |  | mg/L | 0.011 | mg/L | 0.2 | mg/L | Final
723 | fh | Residential | 1st Floor | Kitchen Sink | S407fh | 2016-09-23 | 19:07 |  | No Filter | 7 | Sodium | Y | 5.95 |  | mg/L | 0.046 | mg/L | 0.4 | mg/L | Final
723 | fh | Residential | 1st Floor | Kitchen Sink | S407fh | 2016-09-23 | 19:07 |  | No Filter | 7 | Zinc | N | 0.01 | U | mg/L | 0.69 | ug/L | 10 | ug/L | Final
723 | fh | Residential | 1st Floor | Kitchen Sink | S407fh | 2016-09-23 | 19:07 |  | No Filter | 7 | Nickel | N | 0.012 | U | mg/L | 0.0012 | mg/L | 0.012 | mg/L | Final
723 | fh | Residential | 1st Floor | Kitchen Sink | S407fh | 2016-09-23 | 19:07 |  | No Filter | 7 | Lead | Y | 6.14 |  | ug/L | 0.04 | ug/L | 0.5 | ug/L | Final
723 | fh | Residential | 1st Floor | Kitchen Sink | S407fh | 2016-09-23 | 19:07 |  | No Filter | 7 | Copper | Y | 1.41 |  | ug/L | 0.07 | ug/L | 1 | ug/L | Final
723 | fh | Residential | 1st Floor | Kitchen Sink | S407fh | 2016-09-23 | 19:07 |  | No Filter | 7 | Tin | N | 0.02 | U | mg/L | 0.013 | mg/L | 0.02 | mg/L | Final
723 | fh | Residential | 1st Floor | Kitchen Sink | S407fh | 2016-09-23 | 19:07 |  | No Filter | 7 | Calcium | Y | 26.9 |  | mg/L | 0.021 | mg/L | 0.2 | mg/L | Final
723 | fh | Residential | 1st Floor | Kitchen Sink | S408fh | 2016-09-23 | 19:07 |  | No Filter | 7 | Lead | Y | 6.81 |  | ug/L | 0.04 | ug/L | 0.5 | ug/L | Final
723 | fh | Residential | 1st Floor | Kitchen Sink | S408fh | 2016-09-23 | 19:07 |  | No Filter | 7 | Calcium | Y | 26.9 |  | mg/L | 0.021 | mg/L | 0.2 | mg/L | Final
723 | fh | Residential | 1st Floor | Kitchen Sink | S408fh | 2016-09-23 | 19:07 |  | No Filter | 7 | Magnesium | Y | 7.97 |  | mg/L | 0.011 | mg/L | 0.2 | mg/L | Final
723 | fh | Residential | 1st Floor | Kitchen Sink | S408fh | 2016-09-23 | 19:07 |  | No Filter | 7 | Zinc | N | 0.01 | U | mg/L | 0.69 | ug/L | 10 | ug/L | Final
723 | fh | Residential | 1st Floor | Kitchen Sink | S408fh | 2016-09-23 | 19:07 |  | No Filter | 7 | Sodium | Y | 5.94 |  | mg/L | 0.046 | mg/L | 0.4 | mg/L | Final
723 | fh | Residential | 1st Floor | Kitchen Sink | S408fh | 2016-09-23 | 19:07 |  | No Filter | 7 | Tin | N | 0.02 | U | mg/L | 0.013 | mg/L | 0.02 | mg/L | Final
723 | fh | Residential | 1st Floor | Kitchen Sink | S408fh | 2016-09-23 | 19:07 |  | No Filter | 7 | Manganese | N | 0.008 | U | mg/L | 0.00086 | mg/L | 0.008 | mg/L | Final
723 | fh | Residential | 1st Floor | Kitchen Sink | S408fh | 2016-09-23 | 19:07 |  | No Filter | 7 | Nickel | N | 0.012 | U | mg/L | 0.0012 | mg/L | 0.012 | mg/L | Final
723 | fh | Residential | 1st Floor | Kitchen Sink | S409fh | 2016-09-23 | 19:07 |  | No Filter | 7 | Copper | Y | 1.25 |  | ug/L | 0.07 | ug/L | 1 | ug/L | Final
723 | fh | Residential | 1st Floor | Kitchen Sink | S409fh | 2016-09-23 | 19:07 |  | No Filter | 7 | Lead | Y | 7.83 |  | ug/L | 0.04 | ug/L | 0.5 | ug/L | Final
723 | fh | Residential | 1st Floor | Kitchen Sink | S409fh | 2016-09-23 | 19:07 |  | No Filter | 7 | Calcium | Y | 26.7 |  | mg/L | 0.021 | mg/L | 0.2 | mg/L | Final
723 | fh | Residential | 1st Floor | Kitchen Sink | S409fh | 2016-09-23 | 19:07 |  | No Filter | 7 | Sodium | Y | 5.9 |  | mg/L | 0.046 | mg/L | 0.4 | mg/L | Final
723 | fh | Residential | 1st Floor | Kitchen Sink | S409fh | 2016-09-23 | 19:07 |  | No Filter | 7 | Zinc | N | 0.01 | U | mg/L | 0.69 | ug/L | 10 | ug/L | Final
723 | fh | Residential | 1st Floor | Kitchen Sink | S409fh | 2016-09-23 | 19:07 |  | No Filter | 7 | Magnesium | Y | 7.9 |  | mg/L | 0.011 | mg/L | 0.2 | mg/L | Final
723 | fh | Residential | 1st Floor | Kitchen Sink | S409fh | 2016-09-23 | 19:07 |  | No Filter | 7 | Tin | N | 0.02 | U | mg/L | 0.013 | mg/L | 0.02 | mg/L | Final
723 | fh | Residential | 1st Floor | Kitchen Sink | S409fh | 2016-09-23 | 19:07 |  | No Filter | 7 | Nickel | N | 0.012 | U | mg/L | 0.0012 | mg/L | 0.012 | mg/L | Final
723 | fh | Residential | 1st Floor | Kitchen Sink | S410fh | 2016-09-23 | 19:07 |  | No Filter | 7 | Copper | Y | 2.31 |  | ug/L | 0.07 | ug/L | 1 | ug/L | Final
723 | fh | Residential | 1st Floor | Kitchen Sink | S410fh | 2016-09-23 | 19:07 |  | No Filter | 7 | Nickel | N | 0.012 | U | mg/L | 0.0012 | mg/L | 0.012 | mg/L | Final
723 | fh | Residential | 1st Floor | Kitchen Sink | S410fh | 2016-09-23 | 19:07 |  | No Filter | 7 | Zinc | N | 0.01 | U | mg/L | 0.69 | ug/L | 10 | ug/L | Final
723 | fh | Residential | 1st Floor | Kitchen Sink | S410fh | 2016-09-23 | 19:07 |  | No Filter | 7 | Lead | Y | 10.9 |  | ug/L | 0.04 | ug/L | 0.5 | ug/L | Final
723 | fh | Residential | 1st Floor | Kitchen Sink | S410fh | 2016-09-23 | 19:07 |  | No Filter | 7 | Tin | N | 0.02 | U | mg/L | 0.013 | mg/L | 0.02 | mg/L | Final
723 | fh | Residential | 1st Floor | Kitchen Sink | S410fh | 2016-09-23 | 19:07 |  | No Filter | 7 | Sodium | Y | 6 |  | mg/L | 0.046 | mg/L | 0.4 | mg/L | Final
723 | fh | Residential | 1st Floor | Kitchen Sink | S410fh | 2016-09-23 | 19:07 |  | No Filter | 7 | Calcium | Y | 27 |  | mg/L | 0.021 | mg/L | 0.2 | mg/L | Final
723 | fh | Residential | 1st Floor | Kitchen Sink | S410fh | 2016-09-23 | 19:07 |  | No Filter | 7 | Magnesium | Y | 7.98 |  | mg/L | 0.011 | mg/L | 0.2 | mg/L | Final
723 | fh | Residential | 1st Floor | Kitchen Sink | S411fh | 2016-09-23 | 19:07 |  | No Filter | 7 | Copper | Y | 1.18 |  | ug/L | 0.07 | ug/L | 1 | ug/L | Final
723 | fh | Residential | 1st Floor | Kitchen Sink | S411fh | 2016-09-23 | 19:07 |  | No Filter | 7 | Sodium | Y | 6.38 |  | mg/L | 0.046 | mg/L | 0.4 | mg/L | Final
723 | fh | Residential | 1st Floor | Kitchen Sink | S411fh | 2016-09-23 | 19:07 |  | No Filter | 7 | Magnesium | Y | 7.76 |  | mg/L | 0.011 | mg/L | 0.2 | mg/L | Final
723 | fh | Residential | 1st Floor | Kitchen Sink | S411fh | 2016-09-23 | 19:07 |  | No Filter | 7 | Nickel | N | 0.012 | U | mg/L | 0.0012 | mg/L | 0.012 | mg/L | Final
723 | fh | Residential | 1st Floor | Kitchen Sink | S411fh | 2016-09-23 | 19:07 |  | No Filter | 7 | Lead | Y | 7.04 |  | ug/L | 0.04 | ug/L | 0.5 | ug/L | Final
723 | fh | Residential | 1st Floor | Kitchen Sink | S411fh | 2016-09-23 | 19:07 |  | No Filter | 7 | Calcium | Y | 26.4 |  | mg/L | 0.021 | mg/L | 0.2 | mg/L | Final
723 | fh | Residential | 1st Floor | Kitchen Sink | S411fh | 2016-09-23 | 19:07 |  | No Filter | 7 | Zinc | N | 0.01 | U | mg/L | 0.69 | ug/L | 10 | ug/L | Final
723 | fh | Residential | 1st Floor | Kitchen Sink | S411fh | 2016-09-23 | 19:07 |  | No Filter | 7 | Tin | N | 0.02 | U | mg/L | 0.013 | mg/L | 0.02 | mg/L | Final
723 | fh | Residential | 1st Floor | Kitchen Sink | S412fh | 2016-09-23 | 19:07 |  | No Filter | 7 | Magnesium | Y | 7.78 |  | mg/L | 0.011 | mg/L | 0.2 | mg/L | Final
723 | fh | Residential | 1st Floor | Kitchen Sink | S412fh | 2016-09-23 | 19:07 |  | No Filter | 7 | Calcium | Y | 26.6 |  | mg/L | 0.021 | mg/L | 0.2 | mg/L | Final
723 | fh | Residential | 1st Floor | Kitchen Sink | S412fh | 2016-09-23 | 19:07 |  | No Filter | 7 | Sodium | Y | 6.73 |  | mg/L | 0.046 | mg/L | 0.4 | mg/L | Final
723 | fh | Residential | 1st Floor | Kitchen Sink | S412fh | 2016-09-23 | 19:07 |  | No Filter | 7 | Nickel | N | 0.012 | U | mg/L | 0.0012 | mg/L | 0.012 | mg/L | Final
723 | fh | Residential | 1st Floor | Kitchen Sink | S412fh | 2016-09-23 | 19:07 |  | No Filter | 7 | Tin | N | 0.02 | U | mg/L | 0.013 | mg/L | 0.02 | mg/L | Final
723 | fh | Residential | 1st Floor | Kitchen Sink | S412fh | 2016-09-23 | 19:07 |  | No Filter | 7 | Lead | Y | 1.9 |  | ug/L | 0.04 | ug/L | 0.5 | ug/L | Final
723 | fh | Residential | 1st Floor | Kitchen Sink | S412fh | 2016-09-23 | 19:07 |  | No Filter | 7 | Zinc | N | 0.01 | U | mg/L | 0.69 | ug/L | 10 | ug/L | Final
723 | fh | Residential | 1st Floor | Kitchen Sink | S412fh | 2016-09-23 | 19:07 |  | No Filter | 7 | Manganese | N | 0.008 | U | mg/L | 0.00086 | mg/L | 0.008 | mg/L | Final
723 | fh | Residential | 1st Floor | Kitchen Sink | S413fh | 2016-09-23 | 19:07 |  | No Filter | 7 | Zinc | N | 0.01 | U | mg/L | 0.69 | ug/L | 10 | ug/L | Final
723 | fh | Residential | 1st Floor | Kitchen Sink | S413fh | 2016-09-23 | 19:07 |  | No Filter | 7 | Lead | Y | 1.29 |  | ug/L | 0.04 | ug/L | 0.5 | ug/L | Final
723 | fh | Residential | 1st Floor | Kitchen Sink | S413fh | 2016-09-23 | 19:07 |  | No Filter | 7 | Manganese | N | 0.008 | U | mg/L | 0.00086 | mg/L | 0.008 | mg/L | Final
723 | fh | Residential | 1st Floor | Kitchen Sink | S413fh | 2016-09-23 | 19:07 |  | No Filter | 7 | Nickel | N | 0.012 | U | mg/L | 0.0012 | mg/L | 0.012 | mg/L | Final
723 | fh | Residential | 1st Floor | Kitchen Sink | S413fh | 2016-09-23 | 19:07 |  | No Filter | 7 | Tin | N | 0.02 | U | mg/L | 0.013 | mg/L | 0.02 | mg/L | Final
723 | fh | Residential | 1st Floor | Kitchen Sink | S413fh | 2016-09-23 | 19:07 |  | No Filter | 7 | Sodium | Y | 6.74 |  | mg/L | 0.046 | mg/L | 0.4 | mg/L | Final
723 | fh | Residential | 1st Floor | Kitchen Sink | S413fh | 2016-09-23 | 19:07 |  | No Filter | 7 | Calcium | Y | 26.3 |  | mg/L | 0.021 | mg/L | 0.2 | mg/L | Final
723 | fh | Residential | 1st Floor | Kitchen Sink | S413fh | 2016-09-23 | 19:07 |  | No Filter | 7 | Magnesium | Y | 7.71 |  | mg/L | 0.011 | mg/L | 0.2 | mg/L | Final
723 | fh | Residential | 1st Floor | Kitchen Sink | S414fh | 2016-09-23 | 19:07 |  | No Filter | 7 | Zinc | N | 0.01 | U | mg/L | 0.69 | ug/L | 10 | ug/L | Final
723 | fh | Residential | 1st Floor | Kitchen Sink | S414fh | 2016-09-23 | 19:07 |  | No Filter | 7 | Lead | Y | 1.14 |  | ug/L | 0.04 | ug/L | 0.5 | ug/L | Final
723 | fh | Residential | 1st Floor | Kitchen Sink | S414fh | 2016-09-23 | 19:07 |  | No Filter | 7 | Magnesium | Y | 7.68 |  | mg/L | 0.011 | mg/L | 0.2 | mg/L | Final
723 | fh | Residential | 1st Floor | Kitchen Sink | S414fh | 2016-09-23 | 19:07 |  | No Filter | 7 | Manganese | N | 0.008 | U | mg/L | 0.00086 | mg/L | 0.008 | mg/L | Final
723 | fh | Residential | 1st Floor | Kitchen Sink | S414fh | 2016-09-23 | 19:07 |  | No Filter | 7 | Nickel | N | 0.012 | U | mg/L | 0.0012 | mg/L | 0.012 | mg/L | Final
723 | fh | Residential | 1st Floor | Kitchen Sink | S414fh | 2016-09-23 | 19:07 |  | No Filter | 7 | Tin | N | 0.02 | U | mg/L | 0.013 | mg/L | 0.02 | mg/L | Final
723 | fh | Residential | 1st Floor | Kitchen Sink | S414fh | 2016-09-23 | 19:07 |  | No Filter | 7 | Calcium | Y | 26.3 |  | mg/L | 0.021 | mg/L | 0.2 | mg/L | Final
723 | fh | Residential | 1st Floor | Kitchen Sink | S414fh | 2016-09-23 | 19:07 |  | No Filter | 7 | Sodium | Y | 6.73 |  | mg/L | 0.046 | mg/L | 0.4 | mg/L | Final
723 | fh | Residential | 1st Floor | Kitchen Sink | S415fh | 2016-09-23 | 19:07 |  | No Filter | 7 | Lead | Y | 1.14 |  | ug/L | 0.04 | ug/L | 0.5 | ug/L | Final
723 | fh | Residential | 1st Floor | Kitchen Sink | S415fh | 2016-09-23 | 19:07 |  | No Filter | 7 | Zinc | N | 0.01 | U | mg/L | 0.69 | ug/L | 10 | ug/L | Final
723 | fh | Residential | 1st Floor | Kitchen Sink | S415fh | 2016-09-23 | 19:07 |  | No Filter | 7 | Calcium | Y | 26.5 |  | mg/L | 0.021 | mg/L | 0.2 | mg/L | Final
723 | fh | Residential | 1st Floor | Kitchen Sink | S415fh | 2016-09-23 | 19:07 |  | No Filter | 7 | Nickel | N | 0.012 | U | mg/L | 0.0012 | mg/L | 0.012 | mg/L | Final
723 | fh | Residential | 1st Floor | Kitchen Sink | S415fh | 2016-09-23 | 19:07 |  | No Filter | 7 | Manganese | N | 0.008 | U | mg/L | 0.00086 | mg/L | 0.008 | mg/L | Final
723 | fh | Residential | 1st Floor | Kitchen Sink | DS403fh | 2016-09-23 | 19:17 |  | No Filter | 7 | Potassium | Y | 1.05 |  | mg/L | 0.068 | mg/L | 0.8 | mg/L | Final
723 | fh | Residential | 1st Floor | Kitchen Sink | S415fh | 2016-09-23 | 19:07 |  | No Filter | 7 | Sodium | Y | 6.78 |  | mg/L | 0.046 | mg/L | 0.4 | mg/L | Final
723 | fh | Residential | 1st Floor | Kitchen Sink | S415fh | 2016-09-23 | 19:07 |  | No Filter | 7 | Tin | N | 0.02 | U | mg/L | 0.013 | mg/L | 0.02 | mg/L | Final
723 | fh | Residential | 1st Floor | Kitchen Sink | S415fh | 2016-09-23 | 19:07 |  | No Filter | 7 | Magnesium | Y | 7.75 |  | mg/L | 0.011 | mg/L | 0.2 | mg/L | Final
723 | fh | Residential | 1st Floor | Kitchen Sink | S416fh | 2016-09-23 | 19:07 |  | No Filter | 7 | Sodium | Y | 6.94 |  | mg/L | 0.046 | mg/L | 0.4 | mg/L | Final
723 | fh | Residential | 1st Floor | Kitchen Sink | S416fh | 2016-09-23 | 19:07 |  | No Filter | 7 | Calcium | Y | 27.1 |  | mg/L | 0.021 | mg/L | 0.2 | mg/L | Final
723 | fh | Residential | 1st Floor | Kitchen Sink | S416fh | 2016-09-23 | 19:07 |  | No Filter | 7 | Zinc | N | 0.01 | U | mg/L | 0.69 | ug/L | 10 | ug/L | Final
723 | fh | Residential | 1st Floor | Kitchen Sink | S416fh | 2016-09-23 | 19:07 |  | No Filter | 7 | Lead | Y | 1.13 |  | ug/L | 0.04 | ug/L | 0.5 | ug/L | Final
723 | fh | Residential | 1st Floor | Kitchen Sink | S416fh | 2016-09-23 | 19:07 |  | No Filter | 7 | Tin | N | 0.02 | U | mg/L | 0.013 | mg/L | 0.02 | mg/L | Final
723 | fh | Residential | 1st Floor | Kitchen Sink | S412fh | 2016-09-23 | 19:07 |  | No Filter | 7 | Potassium | Y | 1.05 |  | mg/L | 0.068 | mg/L | 0.8 | mg/L | Final
723 | fh | Residential | 1st Floor | Kitchen Sink | S416fh | 2016-09-23 | 19:07 |  | No Filter | 7 | Nickel | N | 0.012 | U | mg/L | 0.0012 | mg/L | 0.012 | mg/L | Final
723 | fh | Residential | 1st Floor | Kitchen Sink | S416fh | 2016-09-23 | 19:07 |  | No Filter | 7 | Manganese | N | 0.008 | U | mg/L | 0.00086 | mg/L | 0.008 | mg/L | Final
723 | fh | Residential | 1st Floor | Kitchen Sink | S416fh | 2016-09-23 | 19:07 |  | No Filter | 7 | Magnesium | Y | 7.92 |  | mg/L | 0.011 | mg/L | 0.2 | mg/L | Final
723 | fh | Residential | 1st Floor | Kitchen Sink | S417fh | 2016-09-23 | 19:07 |  | No Filter | 7 | Magnesium | Y | 7.8 |  | mg/L | 0.011 | mg/L | 0.2 | mg/L | Final
723 | fh | Residential | 1st Floor | Kitchen Sink | S417fh | 2016-09-23 | 19:07 |  | No Filter | 7 | Nickel | N | 0.012 | U | mg/L | 0.0012 | mg/L | 0.012 | mg/L | Final
723 | fh | Residential | 1st Floor | Kitchen Sink | S417fh | 2016-09-23 | 19:07 |  | No Filter | 7 | Tin | N | 0.02 | U | mg/L | 0.013 | mg/L | 0.02 | mg/L | Final
723 | fh | Residential | 1st Floor | Kitchen Sink | S417fh | 2016-09-23 | 19:07 |  | No Filter | 7 | Manganese | N | 0.008 | U | mg/L | 0.00086 | mg/L | 0.008 | mg/L | Final
723 | fh | Residential | 1st Floor | Kitchen Sink | S417fh | 2016-09-23 | 19:07 |  | No Filter | 7 | Calcium | Y | 26.7 |  | mg/L | 0.021 | mg/L | 0.2 | mg/L | Final
723 | fh | Residential | 1st Floor | Kitchen Sink | S417fh | 2016-09-23 | 19:07 |  | No Filter | 7 | Zinc | N | 0.01 | U | mg/L | 0.69 | ug/L | 10 | ug/L | Final
723 | fh | Residential | 1st Floor | Kitchen Sink | S417fh | 2016-09-23 | 19:07 |  | No Filter | 7 | Lead | Y | 1.08 |  | ug/L | 0.04 | ug/L | 0.5 | ug/L | Final
723 | fh | Residential | 1st Floor | Kitchen Sink | S417fh | 2016-09-23 | 19:07 |  | No Filter | 7 | Sodium | Y | 6.85 |  | mg/L | 0.046 | mg/L | 0.4 | mg/L | Final
723 | fh | Residential | 1st Floor | Kitchen Sink | S415fh | 2016-09-23 | 19:07 |  | No Filter | 7 | Potassium | Y | 1.05 |  | mg/L | 0.068 | mg/L | 0.8 | mg/L | Final
723 | fh | Residential | 1st Floor | Kitchen Sink | S417fh | 2016-09-23 | 19:07 |  | No Filter | 7 | Potassium | Y | 1.05 |  | mg/L | 0.068 | mg/L | 0.8 | mg/L | Final
723 | fh | Residential | 1st Floor | Kitchen Sink | DS403fh | 2016-09-23 | 19:17 |  | No Filter | 7 | Cadmium | N | 2 | U | ug/L | 0.00026 | mg/L | 0.002 | mg/L | Final
723 | fh | Residential | 1st Floor | Kitchen Sink | S401fh | 2016-09-23 | 19:07 |  | No Filter | 7 | Cadmium | N | 2 | U | ug/L | 0.00026 | mg/L | 0.002 | mg/L | Final
723 | fh | Residential | 1st Floor | Kitchen Sink | DS403fh | 2016-09-23 | 19:17 |  | No Filter | 7 | Aluminum | N | 0.2 | U | mg/L | 0.017 | mg/L | 0.2 | mg/L | Final
723 | fh | Residential | 1st Floor | Kitchen Sink | S402fh | 2016-09-23 | 19:07 |  | No Filter | 7 | Cadmium | N | 2 | U | ug/L | 0.00026 | mg/L | 0.002 | mg/L | Final
723 | fh | Residential | 1st Floor | Kitchen Sink | S401fh | 2016-09-23 | 19:07 |  | No Filter | 7 | Aluminum | N | 0.2 | U | mg/L | 0.017 | mg/L | 0.2 | mg/L | Final
723 | fh | Residential | 1st Floor | Kitchen Sink | S403fh | 2016-09-23 | 19:07 |  | No Filter | 7 | Cadmium | N | 2 | U | ug/L | 0.00026 | mg/L | 0.002 | mg/L | Final
723 | fh | Residential | 1st Floor | Kitchen Sink | S402fh | 2016-09-23 | 19:07 |  | No Filter | 7 | Aluminum | N | 0.2 | U | mg/L | 0.017 | mg/L | 0.2 | mg/L | Final
723 | fh | Residential | 1st Floor | Kitchen Sink | S403fh | 2016-09-23 | 19:07 |  | No Filter | 7 | Aluminum | N | 0.2 | U | mg/L | 0.017 | mg/L | 0.2 | mg/L | Final
723 | fh | Residential | 1st Floor | Kitchen Sink | S404fh | 2016-09-23 | 19:07 |  | No Filter | 7 | Cadmium | N | 2 | U | ug/L | 0.00026 | mg/L | 0.002 | mg/L | Final
723 | fh | Residential | 1st Floor | Kitchen Sink | S406fh | 2016-09-23 | 19:07 |  | No Filter | 7 | Cadmium | N | 2 | U | ug/L | 0.00026 | mg/L | 0.002 | mg/L | Final
723 | fh | Residential | 1st Floor | Kitchen Sink | S404fh | 2016-09-23 | 19:07 |  | No Filter | 7 | Aluminum | N | 0.2 | U | mg/L | 0.017 | mg/L | 0.2 | mg/L | Final
723 | fh | Residential | 1st Floor | Kitchen Sink | S406fh | 2016-09-23 | 19:07 |  | No Filter | 7 | Aluminum | N | 0.2 | U | mg/L | 0.017 | mg/L | 0.2 | mg/L | Final
723 | fh | Residential | 1st Floor | Kitchen Sink | S405fh | 2016-09-23 | 19:07 |  | No Filter | 7 | Cadmium | N | 2 | U | ug/L | 0.00026 | mg/L | 0.002 | mg/L | Final
723 | fh | Residential | 1st Floor | Kitchen Sink | S405fh | 2016-09-23 | 19:07 |  | No Filter | 7 | Aluminum | N | 0.2 | U | mg/L | 0.017 | mg/L | 0.2 | mg/L | Final
723 | fh | Residential | 1st Floor | Kitchen Sink | S407fh | 2016-09-23 | 19:07 |  | No Filter | 7 | Cadmium | N | 2 | U | ug/L | 0.00026 | mg/L | 0.002 | mg/L | Final
723 | fh | Residential | 1st Floor | Kitchen Sink | S408fh | 2016-09-23 | 19:07 |  | No Filter | 7 | Cadmium | N | 2 | U | ug/L | 0.00026 | mg/L | 0.002 | mg/L | Final
723 | fh | Residential | 1st Floor | Kitchen Sink | S407fh | 2016-09-23 | 19:07 |  | No Filter | 7 | Aluminum | N | 0.2 | U | mg/L | 0.017 | mg/L | 0.2 | mg/L | Final
723 | fh | Residential | 1st Floor | Kitchen Sink | S408fh | 2016-09-23 | 19:07 |  | No Filter | 7 | Aluminum | N | 0.2 | U | mg/L | 0.017 | mg/L | 0.2 | mg/L | Final
723 | fh | Residential | 1st Floor | Kitchen Sink | S409fh | 2016-09-23 | 19:07 |  | No Filter | 7 | Cadmium | N | 2 | U | ug/L | 0.00026 | mg/L | 0.002 | mg/L | Final
723 | fh | Residential | 1st Floor | Kitchen Sink | S409fh | 2016-09-23 | 19:07 |  | No Filter | 7 | Aluminum | N | 0.2 | U | mg/L | 0.017 | mg/L | 0.2 | mg/L | Final
723 | fh | Residential | 1st Floor | Kitchen Sink | S410fh | 2016-09-23 | 19:07 |  | No Filter | 7 | Cadmium | N | 2 | U | ug/L | 0.00026 | mg/L | 0.002 | mg/L | Final
723 | fh | Residential | 1st Floor | Kitchen Sink | S412fh | 2016-09-23 | 19:07 |  | No Filter | 7 | Aluminum | N | 0.2 | U | mg/L | 0.017 | mg/L | 0.2 | mg/L | Final
723 | fh | Residential | 1st Floor | Kitchen Sink | S411fh | 2016-09-23 | 19:07 |  | No Filter | 7 | Cadmium | N | 2 | U | ug/L | 0.00026 | mg/L | 0.002 | mg/L | Final
723 | fh | Residential | 1st Floor | Kitchen Sink | S413fh | 2016-09-23 | 19:07 |  | No Filter | 7 | Aluminum | N | 0.2 | U | mg/L | 0.017 | mg/L | 0.2 | mg/L | Final
723 | fh | Residential | 1st Floor | Kitchen Sink | S412fh | 2016-09-23 | 19:07 |  | No Filter | 7 | Cadmium | N | 2 | U | ug/L | 0.00026 | mg/L | 0.002 | mg/L | Final
723 | fh | Residential | 1st Floor | Kitchen Sink | S413fh | 2016-09-23 | 19:07 |  | No Filter | 7 | Cadmium | N | 2 | U | ug/L | 0.00026 | mg/L | 0.002 | mg/L | Final
723 | fh | Residential | 1st Floor | Kitchen Sink | S414fh | 2016-09-23 | 19:07 |  | No Filter | 7 | Aluminum | N | 0.2 | U | mg/L | 0.017 | mg/L | 0.2 | mg/L | Final
723 | fh | Residential | 1st Floor | Kitchen Sink | S414fh | 2016-09-23 | 19:07 |  | No Filter | 7 | Cadmium | N | 2 | U | ug/L | 0.00026 | mg/L | 0.002 | mg/L | Final
723 | fh | Residential | 1st Floor | Kitchen Sink | S415fh | 2016-09-23 | 19:07 |  | No Filter | 7 | Aluminum | N | 0.2 | U | mg/L | 0.017 | mg/L | 0.2 | mg/L | Final
723 | fh | Residential | 1st Floor | Kitchen Sink | S416fh | 2016-09-23 | 19:07 |  | No Filter | 7 | Aluminum | N | 0.2 | U | mg/L | 0.017 | mg/L | 0.2 | mg/L | Final
723 | fh | Residential | 1st Floor | Kitchen Sink | S415fh | 2016-09-23 | 19:07 |  | No Filter | 7 | Cadmium | N | 2 | U | ug/L | 0.00026 | mg/L | 0.002 | mg/L | Final
723 | fh | Residential | 1st Floor | Kitchen Sink | S417fh | 2016-09-23 | 19:07 |  | No Filter | 7 | Aluminum | N | 0.2 | U | mg/L | 0.017 | mg/L | 0.2 | mg/L | Final
723 | fh | Residential | 1st Floor | Kitchen Sink | S416fh | 2016-09-23 | 19:07 |  | No Filter | 7 | Cadmium | N | 2 | U | ug/L | 0.00026 | mg/L | 0.002 | mg/L | Final
723 | fh | Residential | 1st Floor | Kitchen Sink | S417fh | 2016-09-23 | 19:07 |  | No Filter | 7 | Cadmium | N | 2 | U | ug/L | 0.00026 | mg/L | 0.002 | mg/L | Final
723 | fh | Residential | 1st Floor | Kitchen Sink | S406fh | 2016-09-23 | 19:07 |  | No Filter | 7 | Potassium | Y | 1.07 |  | mg/L | 0.068 | mg/L | 0.8 | mg/L | Final
723 | fh | Residential | 1st Floor | Kitchen Sink | S410fh | 2016-09-23 | 19:07 |  | No Filter | 7 | Potassium | Y | 1.07 |  | mg/L | 0.068 | mg/L | 0.8 | mg/L | Final
723 | fh | Residential | 1st Floor | Kitchen Sink | S404fh | 2016-09-23 | 19:07 |  | No Filter | 7 | Iron | Y | 0.101 |  | mg/L | 0.024 | mg/L | 0.08 | mg/L | Final
723 | fh | Residential | 1st Floor | Kitchen Sink | S407fh | 2016-09-23 | 19:07 |  | No Filter | 7 | Iron | Y | 0.101 |  | mg/L | 0.024 | mg/L | 0.08 | mg/L | Final
723 | fh | Residential | 1st Floor | Kitchen Sink | S405fh | 2016-09-23 | 19:07 |  | No Filter | 7 | Potassium | Y | 1.08 |  | mg/L | 0.068 | mg/L | 0.8 | mg/L | Final
723 | fh | Residential | 1st Floor | Kitchen Sink | S416fh | 2016-09-23 | 19:07 |  | No Filter | 7 | Potassium | Y | 1.08 |  | mg/L | 0.068 | mg/L | 0.8 | mg/L | Final
723 | fh | Residential | 1st Floor | Kitchen Sink | S406fh | 2016-09-23 | 19:07 |  | No Filter | 7 | Iron | Y | 0.125 |  | mg/L | 0.024 | mg/L | 0.08 | mg/L | Final
723 | fh | Residential | 1st Floor | Kitchen Sink | S410fh | 2016-09-23 | 19:07 |  | No Filter | 7 | Iron | Y | 0.14 |  | mg/L | 0.024 | mg/L | 0.08 | mg/L | Final
723 | fh | Residential | 1st Floor | Kitchen Sink | S411fh | 2016-09-23 | 19:07 |  | No Filter | 7 | Iron | Y | 0.143 |  | mg/L | 0.024 | mg/L | 0.08 | mg/L | Final
723 | fh | Residential | 1st Floor | Kitchen Sink | S404fh | 2016-09-23 | 19:07 |  | No Filter | 7 | Potassium | Y | 1.1 |  | mg/L | 0.068 | mg/L | 0.8 | mg/L | Final
723 | fh | Residential | 1st Floor | Kitchen Sink | S410fh | 2016-09-23 | 19:07 |  | No Filter | 7 | Aluminum | Y | 0.219 |  | mg/L | 0.017 | mg/L | 0.2 | mg/L | Final
723 | fh | Residential | 1st Floor | Kitchen Sink | S411fh | 2016-09-23 | 19:07 |  | No Filter | 7 | Aluminum | Y | 0.245 |  | mg/L | 0.017 | mg/L | 0.2 | mg/L | Final
791 | fi | Residential | 1st Floor | Kitchen Sink | S417fi | 2016-09-23 | 18:20 | Newer brass meter analog (2014 or 2015). Copper internal flex plastic under sink. | No Filter | 11 | Potassium | Y | 0.883 |  | mg/L | 0.068 | mg/L | 0.8 | mg/L | Final
791 | fi | Residential | 1st Floor | Kitchen Sink | DS403fi | 2016-09-23 | 18:29 | Newer brass meter analog (2014 or 2015). Copper internal flex plastic under sink. | No Filter | 11 | Potassium | Y | 0.931 |  | mg/L | 0.068 | mg/L | 0.8 | mg/L | Final
791 | fi | Residential | 1st Floor | Kitchen Sink | S406fi | 2016-09-23 | 18:20 | Newer brass meter analog (2014 or 2015). Copper internal flex plastic under sink. | No Filter | 11 | Potassium | Y | 0.937 |  | mg/L | 0.068 | mg/L | 0.8 | mg/L | Final
791 | fi | Residential | 1st Floor | Kitchen Sink | S414fi | 2016-09-23 | 18:20 | Newer brass meter analog (2014 or 2015). Copper internal flex plastic under sink. | No Filter | 11 | Potassium | Y | 0.941 |  | mg/L | 0.068 | mg/L | 0.8 | mg/L | Final
791 | fi | Residential | 1st Floor | Kitchen Sink | S416fi | 2016-09-23 | 18:20 | Newer brass meter analog (2014 or 2015). Copper internal flex plastic under sink. | No Filter | 11 | Potassium | Y | 0.943 |  | mg/L | 0.068 | mg/L | 0.8 | mg/L | Final
791 | fi | Residential | 1st Floor | Kitchen Sink | S415fi | 2016-09-23 | 18:20 | Newer brass meter analog (2014 or 2015). Copper internal flex plastic under sink. | No Filter | 11 | Potassium | Y | 0.978 |  | mg/L | 0.068 | mg/L | 0.8 | mg/L | Final
791 | fi | Residential | 1st Floor | Kitchen Sink | S407fi | 2016-09-23 | 18:20 | Newer brass meter analog (2014 or 2015). Copper internal flex plastic under sink. | No Filter | 11 | Potassium | Y | 0.98 |  | mg/L | 0.068 | mg/L | 0.8 | mg/L | Final
791 | fi | Residential | 1st Floor | Kitchen Sink | S405fi | 2016-09-23 | 18:20 | Newer brass meter analog (2014 or 2015). Copper internal flex plastic under sink. | No Filter | 11 | Potassium | Y | 0.985 |  | mg/L | 0.068 | mg/L | 0.8 | mg/L | Final
791 | fi | Residential | 1st Floor | Kitchen Sink | S401fi | 2016-09-23 | 18:20 | Newer brass meter analog (2014 or 2015). Copper internal flex plastic under sink. | No Filter | 11 | Potassium | Y | 0.986 |  | mg/L | 0.068 | mg/L | 0.8 | mg/L | Final
791 | fi | Residential | 1st Floor | Kitchen Sink | S413fi | 2016-09-23 | 18:20 | Newer brass meter analog (2014 or 2015). Copper internal flex plastic under sink. | No Filter | 11 | Potassium | Y | 0.99 |  | mg/L | 0.068 | mg/L | 0.8 | mg/L | Final
791 | fi | Residential | 1st Floor | Kitchen Sink | S408fi | 2016-09-23 | 18:20 | Newer brass meter analog (2014 or 2015). Copper internal flex plastic under sink. | No Filter | 11 | Potassium | Y | 1 |  | mg/L | 0.068 | mg/L | 0.8 | mg/L | Final
791 | fi | Residential | 1st Floor | Kitchen Sink | S409fi | 2016-09-23 | 18:20 | Newer brass meter analog (2014 or 2015). Copper internal flex plastic under sink. | No Filter | 11 | Potassium | Y | 1 |  | mg/L | 0.068 | mg/L | 0.8 | mg/L | Final
791 | fi | Residential | 1st Floor | Kitchen Sink | S401fi | 2016-09-23 | 18:20 | Newer brass meter analog (2014 or 2015). Copper internal flex plastic under sink. | No Filter | 11 | Manganese | Y | 0.0115 |  | mg/L | 0.00086 | mg/L | 0.008 | mg/L | Final
791 | fi | Residential | 1st Floor | Kitchen Sink | DS403fi | 2016-09-23 | 18:29 | Newer brass meter analog (2014 or 2015). Copper internal flex plastic under sink. | No Filter | 11 | Iron | N | 0.08 | U | mg/L | 0.024 | mg/L | 0.08 | mg/L | Final
791 | fi | Residential | 1st Floor | Kitchen Sink | S402fi | 2016-09-23 | 18:20 | Newer brass meter analog (2014 or 2015). Copper internal flex plastic under sink. | No Filter | 11 | Iron | N | 0.08 | U | mg/L | 0.024 | mg/L | 0.08 | mg/L | Final
791 | fi | Residential | 1st Floor | Kitchen Sink | S404fi | 2016-09-23 | 18:20 | Newer brass meter analog (2014 or 2015). Copper internal flex plastic under sink. | No Filter | 11 | Iron | N | 0.08 | U | mg/L | 0.024 | mg/L | 0.08 | mg/L | Final
791 | fi | Residential | 1st Floor | Kitchen Sink | S406fi | 2016-09-23 | 18:20 | Newer brass meter analog (2014 or 2015). Copper internal flex plastic under sink. | No Filter | 11 | Iron | N | 0.08 | U | mg/L | 0.024 | mg/L | 0.08 | mg/L | Final
791 | fi | Residential | 1st Floor | Kitchen Sink | S405fi | 2016-09-23 | 18:20 | Newer brass meter analog (2014 or 2015). Copper internal flex plastic under sink. | No Filter | 11 | Iron | N | 0.08 | U | mg/L | 0.024 | mg/L | 0.08 | mg/L | Final
791 | fi | Residential | 1st Floor | Kitchen Sink | S407fi | 2016-09-23 | 18:20 | Newer brass meter analog (2014 or 2015). Copper internal flex plastic under sink. | No Filter | 11 | Iron | N | 0.08 | U | mg/L | 0.024 | mg/L | 0.08 | mg/L | Final
791 | fi | Residential | 1st Floor | Kitchen Sink | S408fi | 2016-09-23 | 18:20 | Newer brass meter analog (2014 or 2015). Copper internal flex plastic under sink. | No Filter | 11 | Iron | N | 0.08 | U | mg/L | 0.024 | mg/L | 0.08 | mg/L | Final
791 | fi | Residential | 1st Floor | Kitchen Sink | S409fi | 2016-09-23 | 18:20 | Newer brass meter analog (2014 or 2015). Copper internal flex plastic under sink. | No Filter | 11 | Iron | N | 0.08 | U | mg/L | 0.024 | mg/L | 0.08 | mg/L | Final
791 | fi | Residential | 1st Floor | Kitchen Sink | S410fi | 2016-09-23 | 18:20 | Newer brass meter analog (2014 or 2015). Copper internal flex plastic under sink. | No Filter | 11 | Iron | N | 0.08 | U | mg/L | 0.024 | mg/L | 0.08 | mg/L | Final
791 | fi | Residential | 1st Floor | Kitchen Sink | S411fi | 2016-09-23 | 18:20 | Newer brass meter analog (2014 or 2015). Copper internal flex plastic under sink. | No Filter | 11 | Iron | N | 0.08 | U | mg/L | 0.024 | mg/L | 0.08 | mg/L | Final
791 | fi | Residential | 1st Floor | Kitchen Sink | S412fi | 2016-09-23 | 18:20 | Newer brass meter analog (2014 or 2015). Copper internal flex plastic under sink. | No Filter | 11 | Iron | N | 0.08 | U | mg/L | 0.024 | mg/L | 0.08 | mg/L | Final
791 | fi | Residential | 1st Floor | Kitchen Sink | S413fi | 2016-09-23 | 18:20 | Newer brass meter analog (2014 or 2015). Copper internal flex plastic under sink. | No Filter | 11 | Iron | N | 0.08 | U | mg/L | 0.024 | mg/L | 0.08 | mg/L | Final
791 | fi | Residential | 1st Floor | Kitchen Sink | S414fi | 2016-09-23 | 18:20 | Newer brass meter analog (2014 or 2015). Copper internal flex plastic under sink. | No Filter | 11 | Iron | N | 0.08 | U | mg/L | 0.024 | mg/L | 0.08 | mg/L | Final
791 | fi | Residential | 1st Floor | Kitchen Sink | S415fi | 2016-09-23 | 18:20 | Newer brass meter analog (2014 or 2015). Copper internal flex plastic under sink. | No Filter | 11 | Iron | N | 0.08 | U | mg/L | 0.024 | mg/L | 0.08 | mg/L | Final
791 | fi | Residential | 1st Floor | Kitchen Sink | S416fi | 2016-09-23 | 18:20 | Newer brass meter analog (2014 or 2015). Copper internal flex plastic under sink. | No Filter | 11 | Iron | N | 0.08 | U | mg/L | 0.024 | mg/L | 0.08 | mg/L | Final
791 | fi | Residential | 1st Floor | Kitchen Sink | S417fi | 2016-09-23 | 18:20 | Newer brass meter analog (2014 or 2015). Copper internal flex plastic under sink. | No Filter | 11 | Iron | N | 0.08 | U | mg/L | 0.024 | mg/L | 0.08 | mg/L | Final
791 | fi | Residential | 1st Floor | Kitchen Sink | S402fi | 2016-09-23 | 18:20 | Newer brass meter analog (2014 or 2015). Copper internal flex plastic under sink. | No Filter | 11 | Potassium | Y | 1.02 |  | mg/L | 0.068 | mg/L | 0.8 | mg/L | Final
791 | fi | Residential | 1st Floor | Kitchen Sink | S403fi | 2016-09-23 | 18:20 | Newer brass meter analog (2014 or 2015). Copper internal flex plastic under sink. | No Filter | 11 | Potassium | Y | 1.02 |  | mg/L | 0.068 | mg/L | 0.8 | mg/L | Final
791 | fi | Residential | 1st Floor | Kitchen Sink | DS403fi | 2016-09-23 | 18:29 | Newer brass meter analog (2014 or 2015). Copper internal flex plastic under sink. | No Filter | 11 | Chromium | N | 5 | U | ug/L | 0.00057 | mg/L | 0.005 | mg/L | Final
791 | fi | Residential | 1st Floor | Kitchen Sink | S401fi | 2016-09-23 | 18:20 | Newer brass meter analog (2014 or 2015). Copper internal flex plastic under sink. | No Filter | 11 | Chromium | N | 5 | U | ug/L | 0.00057 | mg/L | 0.005 | mg/L | Final
791 | fi | Residential | 1st Floor | Kitchen Sink | S402fi | 2016-09-23 | 18:20 | Newer brass meter analog (2014 or 2015). Copper internal flex plastic under sink. | No Filter | 11 | Chromium | N | 5 | U | ug/L | 0.00057 | mg/L | 0.005 | mg/L | Final
791 | fi | Residential | 1st Floor | Kitchen Sink | S403fi | 2016-09-23 | 18:20 | Newer brass meter analog (2014 or 2015). Copper internal flex plastic under sink. | No Filter | 11 | Chromium | N | 5 | U | ug/L | 0.00057 | mg/L | 0.005 | mg/L | Final
791 | fi | Residential | 1st Floor | Kitchen Sink | S404fi | 2016-09-23 | 18:20 | Newer brass meter analog (2014 or 2015). Copper internal flex plastic under sink. | No Filter | 11 | Chromium | N | 5 | U | ug/L | 0.00057 | mg/L | 0.005 | mg/L | Final
791 | fi | Residential | 1st Floor | Kitchen Sink | S405fi | 2016-09-23 | 18:20 | Newer brass meter analog (2014 or 2015). Copper internal flex plastic under sink. | No Filter | 11 | Chromium | N | 5 | U | ug/L | 0.00057 | mg/L | 0.005 | mg/L | Final
791 | fi | Residential | 1st Floor | Kitchen Sink | S406fi | 2016-09-23 | 18:20 | Newer brass meter analog (2014 or 2015). Copper internal flex plastic under sink. | No Filter | 11 | Chromium | N | 5 | U | ug/L | 0.00057 | mg/L | 0.005 | mg/L | Final
791 | fi | Residential | 1st Floor | Kitchen Sink | S407fi | 2016-09-23 | 18:20 | Newer brass meter analog (2014 or 2015). Copper internal flex plastic under sink. | No Filter | 11 | Chromium | N | 5 | U | ug/L | 0.00057 | mg/L | 0.005 | mg/L | Final
791 | fi | Residential | 1st Floor | Kitchen Sink | S408fi | 2016-09-23 | 18:20 | Newer brass meter analog (2014 or 2015). Copper internal flex plastic under sink. | No Filter | 11 | Chromium | N | 5 | U | ug/L | 0.00057 | mg/L | 0.005 | mg/L | Final
791 | fi | Residential | 1st Floor | Kitchen Sink | S409fi | 2016-09-23 | 18:20 | Newer brass meter analog (2014 or 2015). Copper internal flex plastic under sink. | No Filter | 11 | Chromium | N | 5 | U | ug/L | 0.00057 | mg/L | 0.005 | mg/L | Final
791 | fi | Residential | 1st Floor | Kitchen Sink | S410fi | 2016-09-23 | 18:20 | Newer brass meter analog (2014 or 2015). Copper internal flex plastic under sink. | No Filter | 11 | Chromium | N | 5 | U | ug/L | 0.00057 | mg/L | 0.005 | mg/L | Final
791 | fi | Residential | 1st Floor | Kitchen Sink | S411fi | 2016-09-23 | 18:20 | Newer brass meter analog (2014 or 2015). Copper internal flex plastic under sink. | No Filter | 11 | Chromium | N | 5 | U | ug/L | 0.00057 | mg/L | 0.005 | mg/L | Final
791 | fi | Residential | 1st Floor | Kitchen Sink | S412fi | 2016-09-23 | 18:20 | Newer brass meter analog (2014 or 2015). Copper internal flex plastic under sink. | No Filter | 11 | Chromium | N | 5 | U | ug/L | 0.00057 | mg/L | 0.005 | mg/L | Final
791 | fi | Residential | 1st Floor | Kitchen Sink | S413fi | 2016-09-23 | 18:20 | Newer brass meter analog (2014 or 2015). Copper internal flex plastic under sink. | No Filter | 11 | Chromium | N | 5 | U | ug/L | 0.00057 | mg/L | 0.005 | mg/L | Final
791 | fi | Residential | 1st Floor | Kitchen Sink | S414fi | 2016-09-23 | 18:20 | Newer brass meter analog (2014 or 2015). Copper internal flex plastic under sink. | No Filter | 11 | Chromium | N | 5 | U | ug/L | 0.00057 | mg/L | 0.005 | mg/L | Final
791 | fi | Residential | 1st Floor | Kitchen Sink | S415fi | 2016-09-23 | 18:20 | Newer brass meter analog (2014 or 2015). Copper internal flex plastic under sink. | No Filter | 11 | Chromium | N | 5 | U | ug/L | 0.00057 | mg/L | 0.005 | mg/L | Final
791 | fi | Residential | 1st Floor | Kitchen Sink | S416fi | 2016-09-23 | 18:20 | Newer brass meter analog (2014 or 2015). Copper internal flex plastic under sink. | No Filter | 11 | Chromium | N | 5 | U | ug/L | 0.00057 | mg/L | 0.005 | mg/L | Final
791 | fi | Residential | 1st Floor | Kitchen Sink | S417fi | 2016-09-23 | 18:20 | Newer brass meter analog (2014 or 2015). Copper internal flex plastic under sink. | No Filter | 11 | Chromium | N | 5 | U | ug/L | 0.00057 | mg/L | 0.005 | mg/L | Final
791 | fi | Residential | 1st Floor | Kitchen Sink | DS401fi | 2016-09-23 | 18:29 | Newer brass meter analog (2014 or 2015). Copper internal flex plastic under sink. | No Filter | 11 | Total Phosphorus | Y | 1.07 |  | mg/L | 0.06 | mg/L | 0.15 | mg/L | Final
791 | fi | Residential | 1st Floor | Kitchen Sink | DS402fi | 2016-09-23 | 18:29 | Newer brass meter analog (2014 or 2015). Copper internal flex plastic under sink. | No Filter | 11 | Chloride | Y | 9.92 |  | mg/L | 0.02 | mg/L | 0.12 | mg/L | Final
791 | fi | Residential | 1st Floor | Kitchen Sink | DS402fi | 2016-09-23 | 18:29 | Newer brass meter analog (2014 or 2015). Copper internal flex plastic under sink. | No Filter | 11 | Total Alkalinity | Y | 73 |  | mg CaCO3/L |  | mg CaCO3/L | 20 | mg CaCO3/L | Final
791 | fi | Residential | 1st Floor | Kitchen Sink | DS402fi | 2016-09-23 | 18:29 | Newer brass meter analog (2014 or 2015). Copper internal flex plastic under sink. | No Filter | 11 | Sulfate as SO4 | Y | 18.8 |  | mg/L | 0.02 | mg/L | 0.12 | mg/L | Final
791 | fi | Residential | 1st Floor | Kitchen Sink | DS402fi | 2016-09-23 | 18:29 | Newer brass meter analog (2014 or 2015). Copper internal flex plastic under sink. | No Filter | 11 | Fluoride | Y | 0.71 |  | mg/L | 0.01 | mg/L | 0.02 | mg/L | Final
791 | fi | Residential | 1st Floor | Kitchen Sink | DS403fi | 2016-09-23 | 18:29 | Newer brass meter analog (2014 or 2015). Copper internal flex plastic under sink. | No Filter | 11 | Tin | N | 0.02 | U | mg/L | 0.013 | mg/L | 0.02 | mg/L | Final
791 | fi | Residential | 1st Floor | Kitchen Sink | DS403fi | 2016-09-23 | 18:29 | Newer brass meter analog (2014 or 2015). Copper internal flex plastic under sink. | No Filter | 11 | Copper | Y | 6.08 |  | ug/L | 0.07 | ug/L | 1 | ug/L | Final
791 | fi | Residential | 1st Floor | Kitchen Sink | DS403fi | 2016-09-23 | 18:29 | Newer brass meter analog (2014 or 2015). Copper internal flex plastic under sink. | No Filter | 11 | Magnesium | Y | 7.62 |  | mg/L | 0.011 | mg/L | 0.2 | mg/L | Final
791 | fi | Residential | 1st Floor | Kitchen Sink | DS403fi | 2016-09-23 | 18:29 | Newer brass meter analog (2014 or 2015). Copper internal flex plastic under sink. | No Filter | 11 | Manganese | N | 0.008 | U | mg/L | 0.00086 | mg/L | 0.008 | mg/L | Final
791 | fi | Residential | 1st Floor | Kitchen Sink | DS403fi | 2016-09-23 | 18:29 | Newer brass meter analog (2014 or 2015). Copper internal flex plastic under sink. | No Filter | 11 | Nickel | N | 0.012 | U | mg/L | 0.0012 | mg/L | 0.012 | mg/L | Final
791 | fi | Residential | 1st Floor | Kitchen Sink | DS403fi | 2016-09-23 | 18:29 | Newer brass meter analog (2014 or 2015). Copper internal flex plastic under sink. | No Filter | 11 | Sodium | Y | 5.69 |  | mg/L | 0.046 | mg/L | 0.4 | mg/L | Final
791 | fi | Residential | 1st Floor | Kitchen Sink | DS403fi | 2016-09-23 | 18:29 | Newer brass meter analog (2014 or 2015). Copper internal flex plastic under sink. | No Filter | 11 | Calcium | Y | 26.3 |  | mg/L | 0.021 | mg/L | 0.2 | mg/L | Final
791 | fi | Residential | 1st Floor | Kitchen Sink | DS403fi | 2016-09-23 | 18:29 | Newer brass meter analog (2014 or 2015). Copper internal flex plastic under sink. | No Filter | 11 | Zinc | N | 0.01 | U | mg/L | 0.69 | ug/L | 10 | ug/L | Final
791 | fi | Residential | 1st Floor | Kitchen Sink | DS403fi | 2016-09-23 | 18:29 | Newer brass meter analog (2014 or 2015). Copper internal flex plastic under sink. | No Filter | 11 | Lead | Y | 1.65 |  | ug/L | 0.04 | ug/L | 0.5 | ug/L | Final
791 | fi | Residential | 1st Floor | Kitchen Sink | S401fi | 2016-09-23 | 18:20 | Newer brass meter analog (2014 or 2015). Copper internal flex plastic under sink. | No Filter | 11 | Copper | Y | 92.5 |  | ug/L | 0.07 | ug/L | 1 | ug/L | Final
791 | fi | Residential | 1st Floor | Kitchen Sink | S401fi | 2016-09-23 | 18:20 | Newer brass meter analog (2014 or 2015). Copper internal flex plastic under sink. | No Filter | 11 | Lead | Y | 9.3 |  | ug/L | 0.04 | ug/L | 0.5 | ug/L | Final
791 | fi | Residential | 1st Floor | Kitchen Sink | S401fi | 2016-09-23 | 18:20 | Newer brass meter analog (2014 or 2015). Copper internal flex plastic under sink. | No Filter | 11 | Zinc | Y | 0.691 |  | mg/L | 0.69 | ug/L | 10 | ug/L | Final
791 | fi | Residential | 1st Floor | Kitchen Sink | S411fi | 2016-09-23 | 18:20 | Newer brass meter analog (2014 or 2015). Copper internal flex plastic under sink. | No Filter | 11 | Potassium | Y | 1.05 |  | mg/L | 0.068 | mg/L | 0.8 | mg/L | Final
791 | fi | Residential | 1st Floor | Kitchen Sink | S401fi | 2016-09-23 | 18:20 | Newer brass meter analog (2014 or 2015). Copper internal flex plastic under sink. | No Filter | 11 | Nickel | Y | 0.036 |  | mg/L | 0.0012 | mg/L | 0.012 | mg/L | Final
791 | fi | Residential | 1st Floor | Kitchen Sink | S401fi | 2016-09-23 | 18:20 | Newer brass meter analog (2014 or 2015). Copper internal flex plastic under sink. | No Filter | 11 | Magnesium | Y | 7.79 |  | mg/L | 0.011 | mg/L | 0.2 | mg/L | Final
791 | fi | Residential | 1st Floor | Kitchen Sink | S401fi | 2016-09-23 | 18:20 | Newer brass meter analog (2014 or 2015). Copper internal flex plastic under sink. | No Filter | 11 | Tin | N | 0.02 | U | mg/L | 0.013 | mg/L | 0.02 | mg/L | Final
791 | fi | Residential | 1st Floor | Kitchen Sink | S401fi | 2016-09-23 | 18:20 | Newer brass meter analog (2014 or 2015). Copper internal flex plastic under sink. | No Filter | 11 | Calcium | Y | 26.6 |  | mg/L | 0.021 | mg/L | 0.2 | mg/L | Final
791 | fi | Residential | 1st Floor | Kitchen Sink | S401fi | 2016-09-23 | 18:20 | Newer brass meter analog (2014 or 2015). Copper internal flex plastic under sink. | No Filter | 11 | Sodium | Y | 5.79 |  | mg/L | 0.046 | mg/L | 0.4 | mg/L | Final
791 | fi | Residential | 1st Floor | Kitchen Sink | S402fi | 2016-09-23 | 18:20 | Newer brass meter analog (2014 or 2015). Copper internal flex plastic under sink. | No Filter | 11 | Lead | Y | 3.34 |  | ug/L | 0.04 | ug/L | 0.5 | ug/L | Final
791 | fi | Residential | 1st Floor | Kitchen Sink | S402fi | 2016-09-23 | 18:20 | Newer brass meter analog (2014 or 2015). Copper internal flex plastic under sink. | No Filter | 11 | Copper | Y | 74.6 |  | ug/L | 0.07 | ug/L | 1 | ug/L | Final
791 | fi | Residential | 1st Floor | Kitchen Sink | S402fi | 2016-09-23 | 18:20 | Newer brass meter analog (2014 or 2015). Copper internal flex plastic under sink. | No Filter | 11 | Zinc | Y | 0.174 |  | mg/L | 0.69 | ug/L | 10 | ug/L | Final
791 | fi | Residential | 1st Floor | Kitchen Sink | S402fi | 2016-09-23 | 18:20 | Newer brass meter analog (2014 or 2015). Copper internal flex plastic under sink. | No Filter | 11 | Manganese | N | 0.008 | U | mg/L | 0.00086 | mg/L | 0.008 | mg/L | Final
791 | fi | Residential | 1st Floor | Kitchen Sink | S402fi | 2016-09-23 | 18:20 | Newer brass meter analog (2014 or 2015). Copper internal flex plastic under sink. | No Filter | 11 | Sodium | Y | 5.93 |  | mg/L | 0.046 | mg/L | 0.4 | mg/L | Final
791 | fi | Residential | 1st Floor | Kitchen Sink | S402fi | 2016-09-23 | 18:20 | Newer brass meter analog (2014 or 2015). Copper internal flex plastic under sink. | No Filter | 11 | Tin | N | 0.02 | U | mg/L | 0.013 | mg/L | 0.02 | mg/L | Final
791 | fi | Residential | 1st Floor | Kitchen Sink | S402fi | 2016-09-23 | 18:20 | Newer brass meter analog (2014 or 2015). Copper internal flex plastic under sink. | No Filter | 11 | Nickel | N | 0.012 | U | mg/L | 0.0012 | mg/L | 0.012 | mg/L | Final
791 | fi | Residential | 1st Floor | Kitchen Sink | S402fi | 2016-09-23 | 18:20 | Newer brass meter analog (2014 or 2015). Copper internal flex plastic under sink. | No Filter | 11 | Calcium | Y | 27.8 |  | mg/L | 0.021 | mg/L | 0.2 | mg/L | Final
791 | fi | Residential | 1st Floor | Kitchen Sink | S402fi | 2016-09-23 | 18:20 | Newer brass meter analog (2014 or 2015). Copper internal flex plastic under sink. | No Filter | 11 | Magnesium | Y | 8.05 |  | mg/L | 0.011 | mg/L | 0.2 | mg/L | Final
791 | fi | Residential | 1st Floor | Kitchen Sink | S403fi | 2016-09-23 | 18:20 | Newer brass meter analog (2014 or 2015). Copper internal flex plastic under sink. | No Filter | 11 | Copper | Y | 74 |  | ug/L | 0.07 | ug/L | 1 | ug/L | Final
791 | fi | Residential | 1st Floor | Kitchen Sink | S403fi | 2016-09-23 | 18:20 | Newer brass meter analog (2014 or 2015). Copper internal flex plastic under sink. | No Filter | 11 | Lead | Y | 4.77 |  | ug/L | 0.04 | ug/L | 0.5 | ug/L | Final
791 | fi | Residential | 1st Floor | Kitchen Sink | S403fi | 2016-09-23 | 18:20 | Newer brass meter analog (2014 or 2015). Copper internal flex plastic under sink. | No Filter | 11 | Zinc | Y | 0.0533 |  | mg/L | 0.69 | ug/L | 10 | ug/L | Final
791 | fi | Residential | 1st Floor | Kitchen Sink | S403fi | 2016-09-23 | 18:20 | Newer brass meter analog (2014 or 2015). Copper internal flex plastic under sink. | No Filter | 11 | Sodium | Y | 6.04 |  | mg/L | 0.046 | mg/L | 0.4 | mg/L | Final
791 | fi | Residential | 1st Floor | Kitchen Sink | S403fi | 2016-09-23 | 18:20 | Newer brass meter analog (2014 or 2015). Copper internal flex plastic under sink. | No Filter | 11 | Calcium | Y | 28.3 |  | mg/L | 0.021 | mg/L | 0.2 | mg/L | Final
791 | fi | Residential | 1st Floor | Kitchen Sink | S403fi | 2016-09-23 | 18:20 | Newer brass meter analog (2014 or 2015). Copper internal flex plastic under sink. | No Filter | 11 | Tin | N | 0.02 | U | mg/L | 0.013 | mg/L | 0.02 | mg/L | Final
791 | fi | Residential | 1st Floor | Kitchen Sink | S403fi | 2016-09-23 | 18:20 | Newer brass meter analog (2014 or 2015). Copper internal flex plastic under sink. | No Filter | 11 | Nickel | N | 0.012 | U | mg/L | 0.0012 | mg/L | 0.012 | mg/L | Final
791 | fi | Residential | 1st Floor | Kitchen Sink | S403fi | 2016-09-23 | 18:20 | Newer brass meter analog (2014 or 2015). Copper internal flex plastic under sink. | No Filter | 11 | Magnesium | Y | 8.22 |  | mg/L | 0.011 | mg/L | 0.2 | mg/L | Final
791 | fi | Residential | 1st Floor | Kitchen Sink | S403fi | 2016-09-23 | 18:20 | Newer brass meter analog (2014 or 2015). Copper internal flex plastic under sink. | No Filter | 11 | Manganese | N | 0.008 | U | mg/L | 0.00086 | mg/L | 0.008 | mg/L | Final
791 | fi | Residential | 1st Floor | Kitchen Sink | S404fi | 2016-09-23 | 18:20 | Newer brass meter analog (2014 or 2015). Copper internal flex plastic under sink. | No Filter | 11 | Zinc | N | 0.01 | U | mg/L | 0.69 | ug/L | 10 | ug/L | Final
791 | fi | Residential | 1st Floor | Kitchen Sink | S404fi | 2016-09-23 | 18:20 | Newer brass meter analog (2014 or 2015). Copper internal flex plastic under sink. | No Filter | 11 | Lead | Y | 1.94 |  | ug/L | 0.04 | ug/L | 0.5 | ug/L | Final
791 | fi | Residential | 1st Floor | Kitchen Sink | S404fi | 2016-09-23 | 18:20 | Newer brass meter analog (2014 or 2015). Copper internal flex plastic under sink. | No Filter | 11 | Tin | N | 0.02 | U | mg/L | 0.013 | mg/L | 0.02 | mg/L | Final
791 | fi | Residential | 1st Floor | Kitchen Sink | S404fi | 2016-09-23 | 18:20 | Newer brass meter analog (2014 or 2015). Copper internal flex plastic under sink. | No Filter | 11 | Manganese | N | 0.008 | U | mg/L | 0.00086 | mg/L | 0.008 | mg/L | Final
791 | fi | Residential | 1st Floor | Kitchen Sink | S404fi | 2016-09-23 | 18:20 | Newer brass meter analog (2014 or 2015). Copper internal flex plastic under sink. | No Filter | 11 | Sodium | Y | 6.03 |  | mg/L | 0.046 | mg/L | 0.4 | mg/L | Final
791 | fi | Residential | 1st Floor | Kitchen Sink | S404fi | 2016-09-23 | 18:20 | Newer brass meter analog (2014 or 2015). Copper internal flex plastic under sink. | No Filter | 11 | Magnesium | Y | 8.3 |  | mg/L | 0.011 | mg/L | 0.2 | mg/L | Final
791 | fi | Residential | 1st Floor | Kitchen Sink | S404fi | 2016-09-23 | 18:20 | Newer brass meter analog (2014 or 2015). Copper internal flex plastic under sink. | No Filter | 11 | Nickel | N | 0.012 | U | mg/L | 0.0012 | mg/L | 0.012 | mg/L | Final
791 | fi | Residential | 1st Floor | Kitchen Sink | S404fi | 2016-09-23 | 18:20 | Newer brass meter analog (2014 or 2015). Copper internal flex plastic under sink. | No Filter | 11 | Calcium | Y | 28.5 |  | mg/L | 0.021 | mg/L | 0.2 | mg/L | Final
791 | fi | Residential | 1st Floor | Kitchen Sink | S404fi | 2016-09-23 | 18:20 | Newer brass meter analog (2014 or 2015). Copper internal flex plastic under sink. | No Filter | 11 | Copper | Y | 23.4 |  | ug/L | 0.07 | ug/L | 1 | ug/L | Final
791 | fi | Residential | 1st Floor | Kitchen Sink | S406fi | 2016-09-23 | 18:20 | Newer brass meter analog (2014 or 2015). Copper internal flex plastic under sink. | No Filter | 11 | Copper | Y | 77.1 |  | ug/L | 0.07 | ug/L | 1 | ug/L | Final
791 | fi | Residential | 1st Floor | Kitchen Sink | S406fi | 2016-09-23 | 18:20 | Newer brass meter analog (2014 or 2015). Copper internal flex plastic under sink. | No Filter | 11 | Lead | Y | 2.58 |  | ug/L | 0.04 | ug/L | 0.5 | ug/L | Final
791 | fi | Residential | 1st Floor | Kitchen Sink | S406fi | 2016-09-23 | 18:20 | Newer brass meter analog (2014 or 2015). Copper internal flex plastic under sink. | No Filter | 11 | Zinc | Y | 0.0129 |  | mg/L | 0.69 | ug/L | 10 | ug/L | Final
791 | fi | Residential | 1st Floor | Kitchen Sink | S406fi | 2016-09-23 | 18:20 | Newer brass meter analog (2014 or 2015). Copper internal flex plastic under sink. | No Filter | 11 | Sodium | Y | 5.71 |  | mg/L | 0.046 | mg/L | 0.4 | mg/L | Final
791 | fi | Residential | 1st Floor | Kitchen Sink | S406fi | 2016-09-23 | 18:20 | Newer brass meter analog (2014 or 2015). Copper internal flex plastic under sink. | No Filter | 11 | Nickel | Y | 0.0263 |  | mg/L | 0.0012 | mg/L | 0.012 | mg/L | Final
791 | fi | Residential | 1st Floor | Kitchen Sink | S406fi | 2016-09-23 | 18:20 | Newer brass meter analog (2014 or 2015). Copper internal flex plastic under sink. | No Filter | 11 | Manganese | N | 0.008 | U | mg/L | 0.00086 | mg/L | 0.008 | mg/L | Final
791 | fi | Residential | 1st Floor | Kitchen Sink | S406fi | 2016-09-23 | 18:20 | Newer brass meter analog (2014 or 2015). Copper internal flex plastic under sink. | No Filter | 11 | Magnesium | Y | 7.83 |  | mg/L | 0.011 | mg/L | 0.2 | mg/L | Final
791 | fi | Residential | 1st Floor | Kitchen Sink | S406fi | 2016-09-23 | 18:20 | Newer brass meter analog (2014 or 2015). Copper internal flex plastic under sink. | No Filter | 11 | Tin | N | 0.02 | U | mg/L | 0.013 | mg/L | 0.02 | mg/L | Final
791 | fi | Residential | 1st Floor | Kitchen Sink | S406fi | 2016-09-23 | 18:20 | Newer brass meter analog (2014 or 2015). Copper internal flex plastic under sink. | No Filter | 11 | Calcium | Y | 26.9 |  | mg/L | 0.021 | mg/L | 0.2 | mg/L | Final
791 | fi | Residential | 1st Floor | Kitchen Sink | S405fi | 2016-09-23 | 18:20 | Newer brass meter analog (2014 or 2015). Copper internal flex plastic under sink. | No Filter | 11 | Copper | Y | 23.4 |  | ug/L | 0.07 | ug/L | 1 | ug/L | Final
791 | fi | Residential | 1st Floor | Kitchen Sink | S405fi | 2016-09-23 | 18:20 | Newer brass meter analog (2014 or 2015). Copper internal flex plastic under sink. | No Filter | 11 | Zinc | N | 0.01 | U | mg/L | 0.69 | ug/L | 10 | ug/L | Final
791 | fi | Residential | 1st Floor | Kitchen Sink | S405fi | 2016-09-23 | 18:20 | Newer brass meter analog (2014 or 2015). Copper internal flex plastic under sink. | No Filter | 11 | Lead | Y | 1.86 |  | ug/L | 0.04 | ug/L | 0.5 | ug/L | Final
791 | fi | Residential | 1st Floor | Kitchen Sink | S405fi | 2016-09-23 | 18:20 | Newer brass meter analog (2014 or 2015). Copper internal flex plastic under sink. | No Filter | 11 | Sodium | Y | 5.89 |  | mg/L | 0.046 | mg/L | 0.4 | mg/L | Final
791 | fi | Residential | 1st Floor | Kitchen Sink | S405fi | 2016-09-23 | 18:20 | Newer brass meter analog (2014 or 2015). Copper internal flex plastic under sink. | No Filter | 11 | Tin | N | 0.02 | U | mg/L | 0.013 | mg/L | 0.02 | mg/L | Final
791 | fi | Residential | 1st Floor | Kitchen Sink | S405fi | 2016-09-23 | 18:20 | Newer brass meter analog (2014 or 2015). Copper internal flex plastic under sink. | No Filter | 11 | Nickel | N | 0.012 | U | mg/L | 0.0012 | mg/L | 0.012 | mg/L | Final
791 | fi | Residential | 1st Floor | Kitchen Sink | S405fi | 2016-09-23 | 18:20 | Newer brass meter analog (2014 or 2015). Copper internal flex plastic under sink. | No Filter | 11 | Calcium | Y | 27.8 |  | mg/L | 0.021 | mg/L | 0.2 | mg/L | Final
791 | fi | Residential | 1st Floor | Kitchen Sink | S405fi | 2016-09-23 | 18:20 | Newer brass meter analog (2014 or 2015). Copper internal flex plastic under sink. | No Filter | 11 | Magnesium | Y | 8.09 |  | mg/L | 0.011 | mg/L | 0.2 | mg/L | Final
791 | fi | Residential | 1st Floor | Kitchen Sink | S405fi | 2016-09-23 | 18:20 | Newer brass meter analog (2014 or 2015). Copper internal flex plastic under sink. | No Filter | 11 | Manganese | N | 0.008 | U | mg/L | 0.00086 | mg/L | 0.008 | mg/L | Final
791 | fi | Residential | 1st Floor | Kitchen Sink | S407fi | 2016-09-23 | 18:20 | Newer brass meter analog (2014 or 2015). Copper internal flex plastic under sink. | No Filter | 11 | Copper | Y | 24.9 |  | ug/L | 0.07 | ug/L | 1 | ug/L | Final
791 | fi | Residential | 1st Floor | Kitchen Sink | S407fi | 2016-09-23 | 18:20 | Newer brass meter analog (2014 or 2015). Copper internal flex plastic under sink. | No Filter | 11 | Zinc | N | 0.01 | U | mg/L | 0.69 | ug/L | 10 | ug/L | Final
791 | fi | Residential | 1st Floor | Kitchen Sink | S407fi | 2016-09-23 | 18:20 | Newer brass meter analog (2014 or 2015). Copper internal flex plastic under sink. | No Filter | 11 | Lead | Y | 5.8 |  | ug/L | 0.04 | ug/L | 0.5 | ug/L | Final
791 | fi | Residential | 1st Floor | Kitchen Sink | S407fi | 2016-09-23 | 18:20 | Newer brass meter analog (2014 or 2015). Copper internal flex plastic under sink. | No Filter | 11 | Calcium | Y | 27.3 |  | mg/L | 0.021 | mg/L | 0.2 | mg/L | Final
791 | fi | Residential | 1st Floor | Kitchen Sink | S407fi | 2016-09-23 | 18:20 | Newer brass meter analog (2014 or 2015). Copper internal flex plastic under sink. | No Filter | 11 | Nickel | N | 0.012 | U | mg/L | 0.0012 | mg/L | 0.012 | mg/L | Final
791 | fi | Residential | 1st Floor | Kitchen Sink | S407fi | 2016-09-23 | 18:20 | Newer brass meter analog (2014 or 2015). Copper internal flex plastic under sink. | No Filter | 11 | Tin | N | 0.02 | U | mg/L | 0.013 | mg/L | 0.02 | mg/L | Final
791 | fi | Residential | 1st Floor | Kitchen Sink | S407fi | 2016-09-23 | 18:20 | Newer brass meter analog (2014 or 2015). Copper internal flex plastic under sink. | No Filter | 11 | Magnesium | Y | 8 |  | mg/L | 0.011 | mg/L | 0.2 | mg/L | Final
791 | fi | Residential | 1st Floor | Kitchen Sink | S407fi | 2016-09-23 | 18:20 | Newer brass meter analog (2014 or 2015). Copper internal flex plastic under sink. | No Filter | 11 | Manganese | N | 0.008 | U | mg/L | 0.00086 | mg/L | 0.008 | mg/L | Final
791 | fi | Residential | 1st Floor | Kitchen Sink | S407fi | 2016-09-23 | 18:20 | Newer brass meter analog (2014 or 2015). Copper internal flex plastic under sink. | No Filter | 11 | Sodium | Y | 5.78 |  | mg/L | 0.046 | mg/L | 0.4 | mg/L | Final
791 | fi | Residential | 1st Floor | Kitchen Sink | S408fi | 2016-09-23 | 18:20 | Newer brass meter analog (2014 or 2015). Copper internal flex plastic under sink. | No Filter | 11 | Zinc | N | 0.01 | U | mg/L | 0.69 | ug/L | 10 | ug/L | Final
791 | fi | Residential | 1st Floor | Kitchen Sink | S408fi | 2016-09-23 | 18:20 | Newer brass meter analog (2014 or 2015). Copper internal flex plastic under sink. | No Filter | 11 | Copper | Y | 11.4 |  | ug/L | 0.07 | ug/L | 1 | ug/L | Final
791 | fi | Residential | 1st Floor | Kitchen Sink | S408fi | 2016-09-23 | 18:20 | Newer brass meter analog (2014 or 2015). Copper internal flex plastic under sink. | No Filter | 11 | Lead | Y | 6.45 |  | ug/L | 0.04 | ug/L | 0.5 | ug/L | Final
791 | fi | Residential | 1st Floor | Kitchen Sink | S408fi | 2016-09-23 | 18:20 | Newer brass meter analog (2014 or 2015). Copper internal flex plastic under sink. | No Filter | 11 | Tin | N | 0.02 | U | mg/L | 0.013 | mg/L | 0.02 | mg/L | Final
791 | fi | Residential | 1st Floor | Kitchen Sink | S408fi | 2016-09-23 | 18:20 | Newer brass meter analog (2014 or 2015). Copper internal flex plastic under sink. | No Filter | 11 | Calcium | Y | 27.5 |  | mg/L | 0.021 | mg/L | 0.2 | mg/L | Final
791 | fi | Residential | 1st Floor | Kitchen Sink | S408fi | 2016-09-23 | 18:20 | Newer brass meter analog (2014 or 2015). Copper internal flex plastic under sink. | No Filter | 11 | Magnesium | Y | 8.05 |  | mg/L | 0.011 | mg/L | 0.2 | mg/L | Final
791 | fi | Residential | 1st Floor | Kitchen Sink | S408fi | 2016-09-23 | 18:20 | Newer brass meter analog (2014 or 2015). Copper internal flex plastic under sink. | No Filter | 11 | Manganese | N | 0.008 | U | mg/L | 0.00086 | mg/L | 0.008 | mg/L | Final
791 | fi | Residential | 1st Floor | Kitchen Sink | S408fi | 2016-09-23 | 18:20 | Newer brass meter analog (2014 or 2015). Copper internal flex plastic under sink. | No Filter | 11 | Nickel | N | 0.012 | U | mg/L | 0.0012 | mg/L | 0.012 | mg/L | Final
791 | fi | Residential | 1st Floor | Kitchen Sink | S408fi | 2016-09-23 | 18:20 | Newer brass meter analog (2014 or 2015). Copper internal flex plastic under sink. | No Filter | 11 | Sodium | Y | 5.83 |  | mg/L | 0.046 | mg/L | 0.4 | mg/L | Final
791 | fi | Residential | 1st Floor | Kitchen Sink | S409fi | 2016-09-23 | 18:20 | Newer brass meter analog (2014 or 2015). Copper internal flex plastic under sink. | No Filter | 11 | Copper | Y | 11.1 |  | ug/L | 0.07 | ug/L | 1 | ug/L | Final
791 | fi | Residential | 1st Floor | Kitchen Sink | S409fi | 2016-09-23 | 18:20 | Newer brass meter analog (2014 or 2015). Copper internal flex plastic under sink. | No Filter | 11 | Zinc | N | 0.01 | U | mg/L | 0.69 | ug/L | 10 | ug/L | Final
791 | fi | Residential | 1st Floor | Kitchen Sink | S409fi | 2016-09-23 | 18:20 | Newer brass meter analog (2014 or 2015). Copper internal flex plastic under sink. | No Filter | 11 | Lead | Y | 6.03 |  | ug/L | 0.04 | ug/L | 0.5 | ug/L | Final
791 | fi | Residential | 1st Floor | Kitchen Sink | S409fi | 2016-09-23 | 18:20 | Newer brass meter analog (2014 or 2015). Copper internal flex plastic under sink. | No Filter | 11 | Magnesium | Y | 7.77 |  | mg/L | 0.011 | mg/L | 0.2 | mg/L | Final
791 | fi | Residential | 1st Floor | Kitchen Sink | S409fi | 2016-09-23 | 18:20 | Newer brass meter analog (2014 or 2015). Copper internal flex plastic under sink. | No Filter | 11 | Manganese | N | 0.008 | U | mg/L | 0.00086 | mg/L | 0.008 | mg/L | Final
791 | fi | Residential | 1st Floor | Kitchen Sink | S409fi | 2016-09-23 | 18:20 | Newer brass meter analog (2014 or 2015). Copper internal flex plastic under sink. | No Filter | 11 | Nickel | N | 0.012 | U | mg/L | 0.0012 | mg/L | 0.012 | mg/L | Final
791 | fi | Residential | 1st Floor | Kitchen Sink | S409fi | 2016-09-23 | 18:20 | Newer brass meter analog (2014 or 2015). Copper internal flex plastic under sink. | No Filter | 11 | Calcium | Y | 26.7 |  | mg/L | 0.021 | mg/L | 0.2 | mg/L | Final
791 | fi | Residential | 1st Floor | Kitchen Sink | S409fi | 2016-09-23 | 18:20 | Newer brass meter analog (2014 or 2015). Copper internal flex plastic under sink. | No Filter | 11 | Sodium | Y | 5.65 |  | mg/L | 0.046 | mg/L | 0.4 | mg/L | Final
791 | fi | Residential | 1st Floor | Kitchen Sink | S409fi | 2016-09-23 | 18:20 | Newer brass meter analog (2014 or 2015). Copper internal flex plastic under sink. | No Filter | 11 | Tin | N | 0.02 | U | mg/L | 0.013 | mg/L | 0.02 | mg/L | Final
791 | fi | Residential | 1st Floor | Kitchen Sink | S410fi | 2016-09-23 | 18:20 | Newer brass meter analog (2014 or 2015). Copper internal flex plastic under sink. | No Filter | 11 | Lead | Y | 3.29 |  | ug/L | 0.04 | ug/L | 0.5 | ug/L | Final
791 | fi | Residential | 1st Floor | Kitchen Sink | S410fi | 2016-09-23 | 18:20 | Newer brass meter analog (2014 or 2015). Copper internal flex plastic under sink. | No Filter | 11 | Zinc | N | 0.01 | U | mg/L | 0.69 | ug/L | 10 | ug/L | Final
791 | fi | Residential | 1st Floor | Kitchen Sink | S410fi | 2016-09-23 | 18:20 | Newer brass meter analog (2014 or 2015). Copper internal flex plastic under sink. | No Filter | 11 | Copper | Y | 13.9 |  | ug/L | 0.07 | ug/L | 1 | ug/L | Final
791 | fi | Residential | 1st Floor | Kitchen Sink | S410fi | 2016-09-23 | 18:20 | Newer brass meter analog (2014 or 2015). Copper internal flex plastic under sink. | No Filter | 11 | Calcium | Y | 31.2 |  | mg/L | 0.021 | mg/L | 0.2 | mg/L | Final
791 | fi | Residential | 1st Floor | Kitchen Sink | S410fi | 2016-09-23 | 18:20 | Newer brass meter analog (2014 or 2015). Copper internal flex plastic under sink. | No Filter | 11 | Manganese | N | 0.008 | U | mg/L | 0.00086 | mg/L | 0.008 | mg/L | Final
791 | fi | Residential | 1st Floor | Kitchen Sink | S410fi | 2016-09-23 | 18:20 | Newer brass meter analog (2014 or 2015). Copper internal flex plastic under sink. | No Filter | 11 | Tin | N | 0.02 | U | mg/L | 0.013 | mg/L | 0.02 | mg/L | Final
791 | fi | Residential | 1st Floor | Kitchen Sink | S410fi | 2016-09-23 | 18:20 | Newer brass meter analog (2014 or 2015). Copper internal flex plastic under sink. | No Filter | 11 | Magnesium | Y | 9.09 |  | mg/L | 0.011 | mg/L | 0.2 | mg/L | Final
791 | fi | Residential | 1st Floor | Kitchen Sink | S410fi | 2016-09-23 | 18:20 | Newer brass meter analog (2014 or 2015). Copper internal flex plastic under sink. | No Filter | 11 | Sodium | Y | 6.61 |  | mg/L | 0.046 | mg/L | 0.4 | mg/L | Final
791 | fi | Residential | 1st Floor | Kitchen Sink | S410fi | 2016-09-23 | 18:20 | Newer brass meter analog (2014 or 2015). Copper internal flex plastic under sink. | No Filter | 11 | Nickel | N | 0.012 | U | mg/L | 0.0012 | mg/L | 0.012 | mg/L | Final
791 | fi | Residential | 1st Floor | Kitchen Sink | S411fi | 2016-09-23 | 18:20 | Newer brass meter analog (2014 or 2015). Copper internal flex plastic under sink. | No Filter | 11 | Zinc | Y | 0.0766 |  | mg/L | 0.69 | ug/L | 10 | ug/L | Final
791 | fi | Residential | 1st Floor | Kitchen Sink | S411fi | 2016-09-23 | 18:20 | Newer brass meter analog (2014 or 2015). Copper internal flex plastic under sink. | No Filter | 11 | Lead | Y | 7.87 |  | ug/L | 0.04 | ug/L | 0.5 | ug/L | Final
791 | fi | Residential | 1st Floor | Kitchen Sink | S411fi | 2016-09-23 | 18:20 | Newer brass meter analog (2014 or 2015). Copper internal flex plastic under sink. | No Filter | 11 | Copper | Y | 92 |  | ug/L | 0.07 | ug/L | 1 | ug/L | Final
791 | fi | Residential | 1st Floor | Kitchen Sink | S411fi | 2016-09-23 | 18:20 | Newer brass meter analog (2014 or 2015). Copper internal flex plastic under sink. | No Filter | 11 | Sodium | Y | 5.77 |  | mg/L | 0.046 | mg/L | 0.4 | mg/L | Final
791 | fi | Residential | 1st Floor | Kitchen Sink | S411fi | 2016-09-23 | 18:20 | Newer brass meter analog (2014 or 2015). Copper internal flex plastic under sink. | No Filter | 11 | Tin | N | 0.02 | U | mg/L | 0.013 | mg/L | 0.02 | mg/L | Final
791 | fi | Residential | 1st Floor | Kitchen Sink | S411fi | 2016-09-23 | 18:20 | Newer brass meter analog (2014 or 2015). Copper internal flex plastic under sink. | No Filter | 11 | Nickel | N | 0.012 | U | mg/L | 0.0012 | mg/L | 0.012 | mg/L | Final
791 | fi | Residential | 1st Floor | Kitchen Sink | S411fi | 2016-09-23 | 18:20 | Newer brass meter analog (2014 or 2015). Copper internal flex plastic under sink. | No Filter | 11 | Magnesium | Y | 7.84 |  | mg/L | 0.011 | mg/L | 0.2 | mg/L | Final
791 | fi | Residential | 1st Floor | Kitchen Sink | S411fi | 2016-09-23 | 18:20 | Newer brass meter analog (2014 or 2015). Copper internal flex plastic under sink. | No Filter | 11 | Calcium | Y | 27.2 |  | mg/L | 0.021 | mg/L | 0.2 | mg/L | Final
791 | fi | Residential | 1st Floor | Kitchen Sink | S411fi | 2016-09-23 | 18:20 | Newer brass meter analog (2014 or 2015). Copper internal flex plastic under sink. | No Filter | 11 | Manganese | N | 0.008 | U | mg/L | 0.00086 | mg/L | 0.008 | mg/L | Final
791 | fi | Residential | 1st Floor | Kitchen Sink | S412fi | 2016-09-23 | 18:20 | Newer brass meter analog (2014 or 2015). Copper internal flex plastic under sink. | No Filter | 11 | Lead | Y | 2.47 |  | ug/L | 0.04 | ug/L | 0.5 | ug/L | Final
791 | fi | Residential | 1st Floor | Kitchen Sink | S412fi | 2016-09-23 | 18:20 | Newer brass meter analog (2014 or 2015). Copper internal flex plastic under sink. | No Filter | 11 | Copper | Y | 14.4 |  | ug/L | 0.07 | ug/L | 1 | ug/L | Final
791 | fi | Residential | 1st Floor | Kitchen Sink | S412fi | 2016-09-23 | 18:20 | Newer brass meter analog (2014 or 2015). Copper internal flex plastic under sink. | No Filter | 11 | Zinc | N | 0.01 | U | mg/L | 0.69 | ug/L | 10 | ug/L | Final
791 | fi | Residential | 1st Floor | Kitchen Sink | S412fi | 2016-09-23 | 18:20 | Newer brass meter analog (2014 or 2015). Copper internal flex plastic under sink. | No Filter | 11 | Magnesium | Y | 8.17 |  | mg/L | 0.011 | mg/L | 0.2 | mg/L | Final
791 | fi | Residential | 1st Floor | Kitchen Sink | S412fi | 2016-09-23 | 18:20 | Newer brass meter analog (2014 or 2015). Copper internal flex plastic under sink. | No Filter | 11 | Manganese | N | 0.008 | U | mg/L | 0.00086 | mg/L | 0.008 | mg/L | Final
791 | fi | Residential | 1st Floor | Kitchen Sink | S412fi | 2016-09-23 | 18:20 | Newer brass meter analog (2014 or 2015). Copper internal flex plastic under sink. | No Filter | 11 | Tin | N | 0.02 | U | mg/L | 0.013 | mg/L | 0.02 | mg/L | Final
791 | fi | Residential | 1st Floor | Kitchen Sink | S412fi | 2016-09-23 | 18:20 | Newer brass meter analog (2014 or 2015). Copper internal flex plastic under sink. | No Filter | 11 | Sodium | Y | 6.02 |  | mg/L | 0.046 | mg/L | 0.4 | mg/L | Final
791 | fi | Residential | 1st Floor | Kitchen Sink | S412fi | 2016-09-23 | 18:20 | Newer brass meter analog (2014 or 2015). Copper internal flex plastic under sink. | No Filter | 11 | Nickel | N | 0.012 | U | mg/L | 0.0012 | mg/L | 0.012 | mg/L | Final
791 | fi | Residential | 1st Floor | Kitchen Sink | S412fi | 2016-09-23 | 18:20 | Newer brass meter analog (2014 or 2015). Copper internal flex plastic under sink. | No Filter | 11 | Calcium | Y | 28.4 |  | mg/L | 0.021 | mg/L | 0.2 | mg/L | Final
791 | fi | Residential | 1st Floor | Kitchen Sink | S413fi | 2016-09-23 | 18:20 | Newer brass meter analog (2014 or 2015). Copper internal flex plastic under sink. | No Filter | 11 | Lead | Y | 2.55 |  | ug/L | 0.04 | ug/L | 0.5 | ug/L | Final
791 | fi | Residential | 1st Floor | Kitchen Sink | S413fi | 2016-09-23 | 18:20 | Newer brass meter analog (2014 or 2015). Copper internal flex plastic under sink. | No Filter | 11 | Copper | Y | 11 |  | ug/L | 0.07 | ug/L | 1 | ug/L | Final
791 | fi | Residential | 1st Floor | Kitchen Sink | S413fi | 2016-09-23 | 18:20 | Newer brass meter analog (2014 or 2015). Copper internal flex plastic under sink. | No Filter | 11 | Zinc | N | 0.01 | U | mg/L | 0.69 | ug/L | 10 | ug/L | Final
791 | fi | Residential | 1st Floor | Kitchen Sink | S413fi | 2016-09-23 | 18:20 | Newer brass meter analog (2014 or 2015). Copper internal flex plastic under sink. | No Filter | 11 | Nickel | N | 0.012 | U | mg/L | 0.0012 | mg/L | 0.012 | mg/L | Final
791 | fi | Residential | 1st Floor | Kitchen Sink | S413fi | 2016-09-23 | 18:20 | Newer brass meter analog (2014 or 2015). Copper internal flex plastic under sink. | No Filter | 11 | Manganese | N | 0.008 | U | mg/L | 0.00086 | mg/L | 0.008 | mg/L | Final
791 | fi | Residential | 1st Floor | Kitchen Sink | S413fi | 2016-09-23 | 18:20 | Newer brass meter analog (2014 or 2015). Copper internal flex plastic under sink. | No Filter | 11 | Calcium | Y | 26.9 |  | mg/L | 0.021 | mg/L | 0.2 | mg/L | Final
791 | fi | Residential | 1st Floor | Kitchen Sink | S413fi | 2016-09-23 | 18:20 | Newer brass meter analog (2014 or 2015). Copper internal flex plastic under sink. | No Filter | 11 | Magnesium | Y | 7.8 |  | mg/L | 0.011 | mg/L | 0.2 | mg/L | Final
791 | fi | Residential | 1st Floor | Kitchen Sink | S413fi | 2016-09-23 | 18:20 | Newer brass meter analog (2014 or 2015). Copper internal flex plastic under sink. | No Filter | 11 | Sodium | Y | 5.71 |  | mg/L | 0.046 | mg/L | 0.4 | mg/L | Final
791 | fi | Residential | 1st Floor | Kitchen Sink | S413fi | 2016-09-23 | 18:20 | Newer brass meter analog (2014 or 2015). Copper internal flex plastic under sink. | No Filter | 11 | Tin | N | 0.02 | U | mg/L | 0.013 | mg/L | 0.02 | mg/L | Final
791 | fi | Residential | 1st Floor | Kitchen Sink | S414fi | 2016-09-23 | 18:20 | Newer brass meter analog (2014 or 2015). Copper internal flex plastic under sink. | No Filter | 11 | Copper | Y | 10.1 |  | ug/L | 0.07 | ug/L | 1 | ug/L | Final
791 | fi | Residential | 1st Floor | Kitchen Sink | S414fi | 2016-09-23 | 18:20 | Newer brass meter analog (2014 or 2015). Copper internal flex plastic under sink. | No Filter | 11 | Lead | Y | 2.49 |  | ug/L | 0.04 | ug/L | 0.5 | ug/L | Final
791 | fi | Residential | 1st Floor | Kitchen Sink | S414fi | 2016-09-23 | 18:20 | Newer brass meter analog (2014 or 2015). Copper internal flex plastic under sink. | No Filter | 11 | Zinc | N | 0.01 | U | mg/L | 0.69 | ug/L | 10 | ug/L | Final
791 | fi | Residential | 1st Floor | Kitchen Sink | S414fi | 2016-09-23 | 18:20 | Newer brass meter analog (2014 or 2015). Copper internal flex plastic under sink. | No Filter | 11 | Magnesium | Y | 7.72 |  | mg/L | 0.011 | mg/L | 0.2 | mg/L | Final
791 | fi | Residential | 1st Floor | Kitchen Sink | S414fi | 2016-09-23 | 18:20 | Newer brass meter analog (2014 or 2015). Copper internal flex plastic under sink. | No Filter | 11 | Sodium | Y | 5.64 |  | mg/L | 0.046 | mg/L | 0.4 | mg/L | Final
791 | fi | Residential | 1st Floor | Kitchen Sink | S414fi | 2016-09-23 | 18:20 | Newer brass meter analog (2014 or 2015). Copper internal flex plastic under sink. | No Filter | 11 | Manganese | N | 0.008 | U | mg/L | 0.00086 | mg/L | 0.008 | mg/L | Final
791 | fi | Residential | 1st Floor | Kitchen Sink | S414fi | 2016-09-23 | 18:20 | Newer brass meter analog (2014 or 2015). Copper internal flex plastic under sink. | No Filter | 11 | Tin | N | 0.02 | U | mg/L | 0.013 | mg/L | 0.02 | mg/L | Final
791 | fi | Residential | 1st Floor | Kitchen Sink | S414fi | 2016-09-23 | 18:20 | Newer brass meter analog (2014 or 2015). Copper internal flex plastic under sink. | No Filter | 11 | Nickel | N | 0.012 | U | mg/L | 0.0012 | mg/L | 0.012 | mg/L | Final
791 | fi | Residential | 1st Floor | Kitchen Sink | S414fi | 2016-09-23 | 18:20 | Newer brass meter analog (2014 or 2015). Copper internal flex plastic under sink. | No Filter | 11 | Calcium | Y | 26.6 |  | mg/L | 0.021 | mg/L | 0.2 | mg/L | Final
791 | fi | Residential | 1st Floor | Kitchen Sink | S415fi | 2016-09-23 | 18:20 | Newer brass meter analog (2014 or 2015). Copper internal flex plastic under sink. | No Filter | 11 | Lead | Y | 2.46 |  | ug/L | 0.04 | ug/L | 0.5 | ug/L | Final
791 | fi | Residential | 1st Floor | Kitchen Sink | S415fi | 2016-09-23 | 18:20 | Newer brass meter analog (2014 or 2015). Copper internal flex plastic under sink. | No Filter | 11 | Copper | Y | 9.84 |  | ug/L | 0.07 | ug/L | 1 | ug/L | Final
791 | fi | Residential | 1st Floor | Kitchen Sink | S415fi | 2016-09-23 | 18:20 | Newer brass meter analog (2014 or 2015). Copper internal flex plastic under sink. | No Filter | 11 | Zinc | N | 0.01 | U | mg/L | 0.69 | ug/L | 10 | ug/L | Final
791 | fi | Residential | 1st Floor | Kitchen Sink | S415fi | 2016-09-23 | 18:20 | Newer brass meter analog (2014 or 2015). Copper internal flex plastic under sink. | No Filter | 11 | Tin | N | 0.02 | U | mg/L | 0.013 | mg/L | 0.02 | mg/L | Final
791 | fi | Residential | 1st Floor | Kitchen Sink | S415fi | 2016-09-23 | 18:20 | Newer brass meter analog (2014 or 2015). Copper internal flex plastic under sink. | No Filter | 11 | Manganese | N | 0.008 | U | mg/L | 0.00086 | mg/L | 0.008 | mg/L | Final
791 | fi | Residential | 1st Floor | Kitchen Sink | S415fi | 2016-09-23 | 18:20 | Newer brass meter analog (2014 or 2015). Copper internal flex plastic under sink. | No Filter | 11 | Magnesium | Y | 7.75 |  | mg/L | 0.011 | mg/L | 0.2 | mg/L | Final
791 | fi | Residential | 1st Floor | Kitchen Sink | S415fi | 2016-09-23 | 18:20 | Newer brass meter analog (2014 or 2015). Copper internal flex plastic under sink. | No Filter | 11 | Calcium | Y | 26.7 |  | mg/L | 0.021 | mg/L | 0.2 | mg/L | Final
791 | fi | Residential | 1st Floor | Kitchen Sink | S415fi | 2016-09-23 | 18:20 | Newer brass meter analog (2014 or 2015). Copper internal flex plastic under sink. | No Filter | 11 | Sodium | Y | 5.66 |  | mg/L | 0.046 | mg/L | 0.4 | mg/L | Final
791 | fi | Residential | 1st Floor | Kitchen Sink | S415fi | 2016-09-23 | 18:20 | Newer brass meter analog (2014 or 2015). Copper internal flex plastic under sink. | No Filter | 11 | Nickel | N | 0.012 | U | mg/L | 0.0012 | mg/L | 0.012 | mg/L | Final
791 | fi | Residential | 1st Floor | Kitchen Sink | S416fi | 2016-09-23 | 18:20 | Newer brass meter analog (2014 or 2015). Copper internal flex plastic under sink. | No Filter | 11 | Magnesium | Y | 7.48 |  | mg/L | 0.011 | mg/L | 0.2 | mg/L | Final
791 | fi | Residential | 1st Floor | Kitchen Sink | S416fi | 2016-09-23 | 18:20 | Newer brass meter analog (2014 or 2015). Copper internal flex plastic under sink. | No Filter | 11 | Copper | Y | 8.94 |  | ug/L | 0.07 | ug/L | 1 | ug/L | Final
791 | fi | Residential | 1st Floor | Kitchen Sink | S416fi | 2016-09-23 | 18:20 | Newer brass meter analog (2014 or 2015). Copper internal flex plastic under sink. | No Filter | 11 | Tin | N | 0.02 | U | mg/L | 0.013 | mg/L | 0.02 | mg/L | Final
791 | fi | Residential | 1st Floor | Kitchen Sink | S416fi | 2016-09-23 | 18:20 | Newer brass meter analog (2014 or 2015). Copper internal flex plastic under sink. | No Filter | 11 | Lead | Y | 2.31 |  | ug/L | 0.04 | ug/L | 0.5 | ug/L | Final
791 | fi | Residential | 1st Floor | Kitchen Sink | S416fi | 2016-09-23 | 18:20 | Newer brass meter analog (2014 or 2015). Copper internal flex plastic under sink. | No Filter | 11 | Zinc | N | 0.01 | U | mg/L | 0.69 | ug/L | 10 | ug/L | Final
791 | fi | Residential | 1st Floor | Kitchen Sink | S416fi | 2016-09-23 | 18:20 | Newer brass meter analog (2014 or 2015). Copper internal flex plastic under sink. | No Filter | 11 | Manganese | N | 0.008 | U | mg/L | 0.00086 | mg/L | 0.008 | mg/L | Final
791 | fi | Residential | 1st Floor | Kitchen Sink | S416fi | 2016-09-23 | 18:20 | Newer brass meter analog (2014 or 2015). Copper internal flex plastic under sink. | No Filter | 11 | Sodium | Y | 5.64 |  | mg/L | 0.046 | mg/L | 0.4 | mg/L | Final
791 | fi | Residential | 1st Floor | Kitchen Sink | S416fi | 2016-09-23 | 18:20 | Newer brass meter analog (2014 or 2015). Copper internal flex plastic under sink. | No Filter | 11 | Nickel | N | 0.012 | U | mg/L | 0.0012 | mg/L | 0.012 | mg/L | Final
791 | fi | Residential | 1st Floor | Kitchen Sink | S416fi | 2016-09-23 | 18:20 | Newer brass meter analog (2014 or 2015). Copper internal flex plastic under sink. | No Filter | 11 | Calcium | Y | 25.9 |  | mg/L | 0.021 | mg/L | 0.2 | mg/L | Final
791 | fi | Residential | 1st Floor | Kitchen Sink | S417fi | 2016-09-23 | 18:20 | Newer brass meter analog (2014 or 2015). Copper internal flex plastic under sink. | No Filter | 11 | Manganese | N | 0.008 | U | mg/L | 0.00086 | mg/L | 0.008 | mg/L | Final
791 | fi | Residential | 1st Floor | Kitchen Sink | S417fi | 2016-09-23 | 18:20 | Newer brass meter analog (2014 or 2015). Copper internal flex plastic under sink. | No Filter | 11 | Tin | N | 0.02 | U | mg/L | 0.013 | mg/L | 0.02 | mg/L | Final
791 | fi | Residential | 1st Floor | Kitchen Sink | S417fi | 2016-09-23 | 18:20 | Newer brass meter analog (2014 or 2015). Copper internal flex plastic under sink. | No Filter | 11 | Lead | Y | 2.27 |  | ug/L | 0.04 | ug/L | 0.5 | ug/L | Final
791 | fi | Residential | 1st Floor | Kitchen Sink | S417fi | 2016-09-23 | 18:20 | Newer brass meter analog (2014 or 2015). Copper internal flex plastic under sink. | No Filter | 11 | Zinc | N | 0.01 | U | mg/L | 0.69 | ug/L | 10 | ug/L | Final
791 | fi | Residential | 1st Floor | Kitchen Sink | S417fi | 2016-09-23 | 18:20 | Newer brass meter analog (2014 or 2015). Copper internal flex plastic under sink. | No Filter | 11 | Copper | Y | 9.1 |  | ug/L | 0.07 | ug/L | 1 | ug/L | Final
791 | fi | Residential | 1st Floor | Kitchen Sink | S417fi | 2016-09-23 | 18:20 | Newer brass meter analog (2014 or 2015). Copper internal flex plastic under sink. | No Filter | 11 | Sodium | Y | 5.6 |  | mg/L | 0.046 | mg/L | 0.4 | mg/L | Final
791 | fi | Residential | 1st Floor | Kitchen Sink | S417fi | 2016-09-23 | 18:20 | Newer brass meter analog (2014 or 2015). Copper internal flex plastic under sink. | No Filter | 11 | Nickel | N | 0.012 | U | mg/L | 0.0012 | mg/L | 0.012 | mg/L | Final
791 | fi | Residential | 1st Floor | Kitchen Sink | S417fi | 2016-09-23 | 18:20 | Newer brass meter analog (2014 or 2015). Copper internal flex plastic under sink. | No Filter | 11 | Magnesium | Y | 7.45 |  | mg/L | 0.011 | mg/L | 0.2 | mg/L | Final
791 | fi | Residential | 1st Floor | Kitchen Sink | S417fi | 2016-09-23 | 18:20 | Newer brass meter analog (2014 or 2015). Copper internal flex plastic under sink. | No Filter | 11 | Calcium | Y | 25.7 |  | mg/L | 0.021 | mg/L | 0.2 | mg/L | Final
791 | fi | Residential | 1st Floor | Kitchen Sink | DS403fi | 2016-09-23 | 18:29 | Newer brass meter analog (2014 or 2015). Copper internal flex plastic under sink. | No Filter | 11 | Aluminum | N | 0.2 | U | mg/L | 0.017 | mg/L | 0.2 | mg/L | Final
791 | fi | Residential | 1st Floor | Kitchen Sink | DS403fi | 2016-09-23 | 18:29 | Newer brass meter analog (2014 or 2015). Copper internal flex plastic under sink. | No Filter | 11 | Cadmium | N | 2 | U | ug/L | 0.00026 | mg/L | 0.002 | mg/L | Final
791 | fi | Residential | 1st Floor | Kitchen Sink | S401fi | 2016-09-23 | 18:20 | Newer brass meter analog (2014 or 2015). Copper internal flex plastic under sink. | No Filter | 11 | Aluminum | N | 0.2 | U | mg/L | 0.017 | mg/L | 0.2 | mg/L | Final
791 | fi | Residential | 1st Floor | Kitchen Sink | S401fi | 2016-09-23 | 18:20 | Newer brass meter analog (2014 or 2015). Copper internal flex plastic under sink. | No Filter | 11 | Cadmium | N | 2 | U | ug/L | 0.00026 | mg/L | 0.002 | mg/L | Final
791 | fi | Residential | 1st Floor | Kitchen Sink | S402fi | 2016-09-23 | 18:20 | Newer brass meter analog (2014 or 2015). Copper internal flex plastic under sink. | No Filter | 11 | Aluminum | N | 0.2 | U | mg/L | 0.017 | mg/L | 0.2 | mg/L | Final
791 | fi | Residential | 1st Floor | Kitchen Sink | S403fi | 2016-09-23 | 18:20 | Newer brass meter analog (2014 or 2015). Copper internal flex plastic under sink. | No Filter | 11 | Aluminum | N | 0.2 | U | mg/L | 0.017 | mg/L | 0.2 | mg/L | Final
791 | fi | Residential | 1st Floor | Kitchen Sink | S402fi | 2016-09-23 | 18:20 | Newer brass meter analog (2014 or 2015). Copper internal flex plastic under sink. | No Filter | 11 | Cadmium | N | 2 | U | ug/L | 0.00026 | mg/L | 0.002 | mg/L | Final
791 | fi | Residential | 1st Floor | Kitchen Sink | S404fi | 2016-09-23 | 18:20 | Newer brass meter analog (2014 or 2015). Copper internal flex plastic under sink. | No Filter | 11 | Aluminum | N | 0.2 | U | mg/L | 0.017 | mg/L | 0.2 | mg/L | Final
791 | fi | Residential | 1st Floor | Kitchen Sink | S403fi | 2016-09-23 | 18:20 | Newer brass meter analog (2014 or 2015). Copper internal flex plastic under sink. | No Filter | 11 | Cadmium | N | 2 | U | ug/L | 0.00026 | mg/L | 0.002 | mg/L | Final
791 | fi | Residential | 1st Floor | Kitchen Sink | S406fi | 2016-09-23 | 18:20 | Newer brass meter analog (2014 or 2015). Copper internal flex plastic under sink. | No Filter | 11 | Aluminum | N | 0.2 | U | mg/L | 0.017 | mg/L | 0.2 | mg/L | Final
791 | fi | Residential | 1st Floor | Kitchen Sink | S404fi | 2016-09-23 | 18:20 | Newer brass meter analog (2014 or 2015). Copper internal flex plastic under sink. | No Filter | 11 | Cadmium | N | 2 | U | ug/L | 0.00026 | mg/L | 0.002 | mg/L | Final
791 | fi | Residential | 1st Floor | Kitchen Sink | S405fi | 2016-09-23 | 18:20 | Newer brass meter analog (2014 or 2015). Copper internal flex plastic under sink. | No Filter | 11 | Aluminum | N | 0.2 | U | mg/L | 0.017 | mg/L | 0.2 | mg/L | Final
791 | fi | Residential | 1st Floor | Kitchen Sink | S405fi | 2016-09-23 | 18:20 | Newer brass meter analog (2014 or 2015). Copper internal flex plastic under sink. | No Filter | 11 | Cadmium | N | 2 | U | ug/L | 0.00026 | mg/L | 0.002 | mg/L | Final
791 | fi | Residential | 1st Floor | Kitchen Sink | S407fi | 2016-09-23 | 18:20 | Newer brass meter analog (2014 or 2015). Copper internal flex plastic under sink. | No Filter | 11 | Aluminum | N | 0.2 | U | mg/L | 0.017 | mg/L | 0.2 | mg/L | Final
791 | fi | Residential | 1st Floor | Kitchen Sink | S406fi | 2016-09-23 | 18:20 | Newer brass meter analog (2014 or 2015). Copper internal flex plastic under sink. | No Filter | 11 | Cadmium | N | 2 | U | ug/L | 0.00026 | mg/L | 0.002 | mg/L | Final
791 | fi | Residential | 1st Floor | Kitchen Sink | S407fi | 2016-09-23 | 18:20 | Newer brass meter analog (2014 or 2015). Copper internal flex plastic under sink. | No Filter | 11 | Cadmium | N | 2 | U | ug/L | 0.00026 | mg/L | 0.002 | mg/L | Final
791 | fi | Residential | 1st Floor | Kitchen Sink | S408fi | 2016-09-23 | 18:20 | Newer brass meter analog (2014 or 2015). Copper internal flex plastic under sink. | No Filter | 11 | Aluminum | N | 0.2 | U | mg/L | 0.017 | mg/L | 0.2 | mg/L | Final
791 | fi | Residential | 1st Floor | Kitchen Sink | S412fi | 2016-09-23 | 18:20 | Newer brass meter analog (2014 or 2015). Copper internal flex plastic under sink. | No Filter | 11 | Potassium | Y | 1.06 |  | mg/L | 0.068 | mg/L | 0.8 | mg/L | Final
791 | fi | Residential | 1st Floor | Kitchen Sink | S409fi | 2016-09-23 | 18:20 | Newer brass meter analog (2014 or 2015). Copper internal flex plastic under sink. | No Filter | 11 | Aluminum | N | 0.2 | U | mg/L | 0.017 | mg/L | 0.2 | mg/L | Final
791 | fi | Residential | 1st Floor | Kitchen Sink | S408fi | 2016-09-23 | 18:20 | Newer brass meter analog (2014 or 2015). Copper internal flex plastic under sink. | No Filter | 11 | Cadmium | N | 2 | U | ug/L | 0.00026 | mg/L | 0.002 | mg/L | Final
791 | fi | Residential | 1st Floor | Kitchen Sink | S409fi | 2016-09-23 | 18:20 | Newer brass meter analog (2014 or 2015). Copper internal flex plastic under sink. | No Filter | 11 | Cadmium | N | 2 | U | ug/L | 0.00026 | mg/L | 0.002 | mg/L | Final
791 | fi | Residential | 1st Floor | Kitchen Sink | S410fi | 2016-09-23 | 18:20 | Newer brass meter analog (2014 or 2015). Copper internal flex plastic under sink. | No Filter | 11 | Aluminum | N | 0.2 | U | mg/L | 0.017 | mg/L | 0.2 | mg/L | Final
791 | fi | Residential | 1st Floor | Kitchen Sink | S410fi | 2016-09-23 | 18:20 | Newer brass meter analog (2014 or 2015). Copper internal flex plastic under sink. | No Filter | 11 | Cadmium | N | 2 | U | ug/L | 0.00026 | mg/L | 0.002 | mg/L | Final
791 | fi | Residential | 1st Floor | Kitchen Sink | S411fi | 2016-09-23 | 18:20 | Newer brass meter analog (2014 or 2015). Copper internal flex plastic under sink. | No Filter | 11 | Aluminum | N | 0.2 | U | mg/L | 0.017 | mg/L | 0.2 | mg/L | Final
791 | fi | Residential | 1st Floor | Kitchen Sink | S412fi | 2016-09-23 | 18:20 | Newer brass meter analog (2014 or 2015). Copper internal flex plastic under sink. | No Filter | 11 | Aluminum | N | 0.2 | U | mg/L | 0.017 | mg/L | 0.2 | mg/L | Final
791 | fi | Residential | 1st Floor | Kitchen Sink | S411fi | 2016-09-23 | 18:20 | Newer brass meter analog (2014 or 2015). Copper internal flex plastic under sink. | No Filter | 11 | Cadmium | N | 2 | U | ug/L | 0.00026 | mg/L | 0.002 | mg/L | Final
791 | fi | Residential | 1st Floor | Kitchen Sink | S412fi | 2016-09-23 | 18:20 | Newer brass meter analog (2014 or 2015). Copper internal flex plastic under sink. | No Filter | 11 | Cadmium | N | 2 | U | ug/L | 0.00026 | mg/L | 0.002 | mg/L | Final
791 | fi | Residential | 1st Floor | Kitchen Sink | S413fi | 2016-09-23 | 18:20 | Newer brass meter analog (2014 or 2015). Copper internal flex plastic under sink. | No Filter | 11 | Aluminum | N | 0.2 | U | mg/L | 0.017 | mg/L | 0.2 | mg/L | Final
791 | fi | Residential | 1st Floor | Kitchen Sink | S414fi | 2016-09-23 | 18:20 | Newer brass meter analog (2014 or 2015). Copper internal flex plastic under sink. | No Filter | 11 | Aluminum | N | 0.2 | U | mg/L | 0.017 | mg/L | 0.2 | mg/L | Final
791 | fi | Residential | 1st Floor | Kitchen Sink | S413fi | 2016-09-23 | 18:20 | Newer brass meter analog (2014 or 2015). Copper internal flex plastic under sink. | No Filter | 11 | Cadmium | N | 2 | U | ug/L | 0.00026 | mg/L | 0.002 | mg/L | Final
791 | fi | Residential | 1st Floor | Kitchen Sink | S415fi | 2016-09-23 | 18:20 | Newer brass meter analog (2014 or 2015). Copper internal flex plastic under sink. | No Filter | 11 | Aluminum | N | 0.2 | U | mg/L | 0.017 | mg/L | 0.2 | mg/L | Final
791 | fi | Residential | 1st Floor | Kitchen Sink | S414fi | 2016-09-23 | 18:20 | Newer brass meter analog (2014 or 2015). Copper internal flex plastic under sink. | No Filter | 11 | Cadmium | N | 2 | U | ug/L | 0.00026 | mg/L | 0.002 | mg/L | Final
791 | fi | Residential | 1st Floor | Kitchen Sink | S416fi | 2016-09-23 | 18:20 | Newer brass meter analog (2014 or 2015). Copper internal flex plastic under sink. | No Filter | 11 | Aluminum | N | 0.2 | U | mg/L | 0.017 | mg/L | 0.2 | mg/L | Final
791 | fi | Residential | 1st Floor | Kitchen Sink | S415fi | 2016-09-23 | 18:20 | Newer brass meter analog (2014 or 2015). Copper internal flex plastic under sink. | No Filter | 11 | Cadmium | N | 2 | U | ug/L | 0.00026 | mg/L | 0.002 | mg/L | Final
791 | fi | Residential | 1st Floor | Kitchen Sink | S416fi | 2016-09-23 | 18:20 | Newer brass meter analog (2014 or 2015). Copper internal flex plastic under sink. | No Filter | 11 | Cadmium | N | 2 | U | ug/L | 0.00026 | mg/L | 0.002 | mg/L | Final
791 | fi | Residential | 1st Floor | Kitchen Sink | S417fi | 2016-09-23 | 18:20 | Newer brass meter analog (2014 or 2015). Copper internal flex plastic under sink. | No Filter | 11 | Aluminum | N | 0.2 | U | mg/L | 0.017 | mg/L | 0.2 | mg/L | Final
791 | fi | Residential | 1st Floor | Kitchen Sink | S417fi | 2016-09-23 | 18:20 | Newer brass meter analog (2014 or 2015). Copper internal flex plastic under sink. | No Filter | 11 | Cadmium | N | 2 | U | ug/L | 0.00026 | mg/L | 0.002 | mg/L | Final
791 | fi | Residential | 1st Floor | Kitchen Sink | S401fi | 2016-09-23 | 18:20 | Newer brass meter analog (2014 or 2015). Copper internal flex plastic under sink. | No Filter | 11 | Iron | Y | 0.102 |  | mg/L | 0.024 | mg/L | 0.08 | mg/L | Final
791 | fi | Residential | 1st Floor | Kitchen Sink | S403fi | 2016-09-23 | 18:20 | Newer brass meter analog (2014 or 2015). Copper internal flex plastic under sink. | No Filter | 11 | Iron | Y | 0.107 |  | mg/L | 0.024 | mg/L | 0.08 | mg/L | Final
791 | fi | Residential | 1st Floor | Kitchen Sink | S404fi | 2016-09-23 | 18:20 | Newer brass meter analog (2014 or 2015). Copper internal flex plastic under sink. | No Filter | 11 | Potassium | Y | 1.09 |  | mg/L | 0.068 | mg/L | 0.8 | mg/L | Final
791 | fi | Residential | 1st Floor | Kitchen Sink | S410fi | 2016-09-23 | 18:20 | Newer brass meter analog (2014 or 2015). Copper internal flex plastic under sink. | No Filter | 11 | Potassium | Y | 1.13 |  | mg/L | 0.068 | mg/L | 0.8 | mg/L | Final
751 | fj | Residential | 1st Floor | Kitchen Sink | S414fj | 2016-09-23 | 8:09 | New plastic meter digital. | No Filter | 8.5 | Potassium | Y | 0.95 |  | mg/L | 0.068 | mg/L | 0.8 | mg/L | Final
751 | fj | Residential | 1st Floor | Kitchen Sink | S417fj | 2016-09-23 | 8:09 | New plastic meter digital. | No Filter | 8.5 | Potassium | Y | 0.974 |  | mg/L | 0.068 | mg/L | 0.8 | mg/L | Final
751 | fj | Residential | 1st Floor | Kitchen Sink | S411fj | 2016-09-23 | 8:09 | New plastic meter digital. | No Filter | 8.5 | Potassium | Y | 0.98 |  | mg/L | 0.068 | mg/L | 0.8 | mg/L | Final
751 | fj | Residential | 1st Floor | Kitchen Sink | S408fj | 2016-09-23 | 8:09 | New plastic meter digital. | No Filter | 8.5 | Potassium | Y | 0.987 |  | mg/L | 0.068 | mg/L | 0.8 | mg/L | Final
751 | fj | Residential | 1st Floor | Kitchen Sink | S415fj | 2016-09-23 | 8:09 | New plastic meter digital. | No Filter | 8.5 | Potassium | Y | 0.991 |  | mg/L | 0.068 | mg/L | 0.8 | mg/L | Final
751 | fj | Residential | 1st Floor | Kitchen Sink | S406fj | 2016-09-23 | 8:09 | New plastic meter digital. | No Filter | 8.5 | Potassium | Y | 0.993 |  | mg/L | 0.068 | mg/L | 0.8 | mg/L | Final
751 | fj | Residential | 1st Floor | Kitchen Sink | S410fj | 2016-09-23 | 8:09 | New plastic meter digital. | No Filter | 8.5 | Potassium | Y | 0.997 |  | mg/L | 0.068 | mg/L | 0.8 | mg/L | Final
751 | fj | Residential | 1st Floor | Kitchen Sink | S409fj | 2016-09-23 | 8:09 | New plastic meter digital. | No Filter | 8.5 | Potassium | Y | 0.998 |  | mg/L | 0.068 | mg/L | 0.8 | mg/L | Final
751 | fj | Residential | 1st Floor | Kitchen Sink | S402fj | 2016-09-23 | 8:09 | New plastic meter digital. | No Filter | 8.5 | Potassium | Y | 1 |  | mg/L | 0.068 | mg/L | 0.8 | mg/L | Final
751 | fj | Residential | 1st Floor | Kitchen Sink | DS403fj | 2016-09-23 | 8:17 | New plastic meter digital. | No Filter | 8.5 | Copper | N | 1 | U | ug/L | 0.07 | ug/L | 1 | ug/L | Final
751 | fj | Residential | 1st Floor | Kitchen Sink | S404fj | 2016-09-23 | 8:09 | New plastic meter digital. | No Filter | 8.5 | Potassium | Y | 1.01 |  | mg/L | 0.068 | mg/L | 0.8 | mg/L | Final
751 | fj | Residential | 1st Floor | Kitchen Sink | S407fj | 2016-09-23 | 8:09 | New plastic meter digital. | No Filter | 8.5 | Potassium | Y | 1.01 |  | mg/L | 0.068 | mg/L | 0.8 | mg/L | Final
751 | fj | Residential | 1st Floor | Kitchen Sink | S413fj | 2016-09-23 | 8:09 | New plastic meter digital. | No Filter | 8.5 | Potassium | Y | 1.01 |  | mg/L | 0.068 | mg/L | 0.8 | mg/L | Final
751 | fj | Residential | 1st Floor | Kitchen Sink | DS403fj | 2016-09-23 | 8:17 | New plastic meter digital. | No Filter | 8.5 | Iron | N | 0.08 | U | mg/L | 0.024 | mg/L | 0.08 | mg/L | Final
751 | fj | Residential | 1st Floor | Kitchen Sink | S401fj | 2016-09-23 | 8:09 | New plastic meter digital. | No Filter | 8.5 | Iron | N | 0.08 | U | mg/L | 0.024 | mg/L | 0.08 | mg/L | Final
751 | fj | Residential | 1st Floor | Kitchen Sink | S402fj | 2016-09-23 | 8:09 | New plastic meter digital. | No Filter | 8.5 | Iron | N | 0.08 | U | mg/L | 0.024 | mg/L | 0.08 | mg/L | Final
751 | fj | Residential | 1st Floor | Kitchen Sink | S416fj | 2016-09-23 | 8:09 | New plastic meter digital. | No Filter | 8.5 | Potassium | Y | 1.02 |  | mg/L | 0.068 | mg/L | 0.8 | mg/L | Final
751 | fj | Residential | 1st Floor | Kitchen Sink | DS403fj | 2016-09-23 | 8:17 | New plastic meter digital. | No Filter | 8.5 | Potassium | Y | 1.03 |  | mg/L | 0.068 | mg/L | 0.8 | mg/L | Final
751 | fj | Residential | 1st Floor | Kitchen Sink | S417fj | 2016-09-23 | 8:09 | New plastic meter digital. | No Filter | 8.5 | Iron | Y | 0.0844 |  | mg/L | 0.024 | mg/L | 0.08 | mg/L | Final
751 | fj | Residential | 1st Floor | Kitchen Sink | S415fj | 2016-09-23 | 8:09 | New plastic meter digital. | No Filter | 8.5 | Iron | Y | 0.0898 |  | mg/L | 0.024 | mg/L | 0.08 | mg/L | Final
751 | fj | Residential | 1st Floor | Kitchen Sink | S414fj | 2016-09-23 | 8:09 | New plastic meter digital. | No Filter | 8.5 | Iron | Y | 0.0903 |  | mg/L | 0.024 | mg/L | 0.08 | mg/L | Final
751 | fj | Residential | 1st Floor | Kitchen Sink | S413fj | 2016-09-23 | 8:09 | New plastic meter digital. | No Filter | 8.5 | Iron | Y | 0.0919 |  | mg/L | 0.024 | mg/L | 0.08 | mg/L | Final
751 | fj | Residential | 1st Floor | Kitchen Sink | S416fj | 2016-09-23 | 8:09 | New plastic meter digital. | No Filter | 8.5 | Iron | Y | 0.092 |  | mg/L | 0.024 | mg/L | 0.08 | mg/L | Final
751 | fj | Residential | 1st Floor | Kitchen Sink | S411fj | 2016-09-23 | 8:09 | New plastic meter digital. | No Filter | 8.5 | Iron | Y | 0.0971 |  | mg/L | 0.024 | mg/L | 0.08 | mg/L | Final
751 | fj | Residential | 1st Floor | Kitchen Sink | S412fj | 2016-09-23 | 8:09 | New plastic meter digital. | No Filter | 8.5 | Iron | Y | 0.0974 |  | mg/L | 0.024 | mg/L | 0.08 | mg/L | Final
751 | fj | Residential | 1st Floor | Kitchen Sink | DS403fj | 2016-09-23 | 8:17 | New plastic meter digital. | No Filter | 8.5 | Chromium | N | 5 | U | ug/L | 0.00057 | mg/L | 0.005 | mg/L | Final
751 | fj | Residential | 1st Floor | Kitchen Sink | S401fj | 2016-09-23 | 8:09 | New plastic meter digital. | No Filter | 8.5 | Chromium | N | 5 | U | ug/L | 0.00057 | mg/L | 0.005 | mg/L | Final
751 | fj | Residential | 1st Floor | Kitchen Sink | S402fj | 2016-09-23 | 8:09 | New plastic meter digital. | No Filter | 8.5 | Chromium | N | 5 | U | ug/L | 0.00057 | mg/L | 0.005 | mg/L | Final
751 | fj | Residential | 1st Floor | Kitchen Sink | S403fj | 2016-09-23 | 8:09 | New plastic meter digital. | No Filter | 8.5 | Chromium | N | 5 | U | ug/L | 0.00057 | mg/L | 0.005 | mg/L | Final
751 | fj | Residential | 1st Floor | Kitchen Sink | S404fj | 2016-09-23 | 8:09 | New plastic meter digital. | No Filter | 8.5 | Chromium | N | 5 | U | ug/L | 0.00057 | mg/L | 0.005 | mg/L | Final
751 | fj | Residential | 1st Floor | Kitchen Sink | S405fj | 2016-09-23 | 8:09 | New plastic meter digital. | No Filter | 8.5 | Chromium | N | 5 | U | ug/L | 0.00057 | mg/L | 0.005 | mg/L | Final
751 | fj | Residential | 1st Floor | Kitchen Sink | S406fj | 2016-09-23 | 8:09 | New plastic meter digital. | No Filter | 8.5 | Chromium | N | 5 | U | ug/L | 0.00057 | mg/L | 0.005 | mg/L | Final
751 | fj | Residential | 1st Floor | Kitchen Sink | S407fj | 2016-09-23 | 8:09 | New plastic meter digital. | No Filter | 8.5 | Chromium | N | 5 | U | ug/L | 0.00057 | mg/L | 0.005 | mg/L | Final
751 | fj | Residential | 1st Floor | Kitchen Sink | S408fj | 2016-09-23 | 8:09 | New plastic meter digital. | No Filter | 8.5 | Chromium | N | 5 | U | ug/L | 0.00057 | mg/L | 0.005 | mg/L | Final
751 | fj | Residential | 1st Floor | Kitchen Sink | S409fj | 2016-09-23 | 8:09 | New plastic meter digital. | No Filter | 8.5 | Chromium | N | 5 | U | ug/L | 0.00057 | mg/L | 0.005 | mg/L | Final
751 | fj | Residential | 1st Floor | Kitchen Sink | S410fj | 2016-09-23 | 8:09 | New plastic meter digital. | No Filter | 8.5 | Chromium | N | 5 | U | ug/L | 0.00057 | mg/L | 0.005 | mg/L | Final
751 | fj | Residential | 1st Floor | Kitchen Sink | S411fj | 2016-09-23 | 8:09 | New plastic meter digital. | No Filter | 8.5 | Chromium | N | 5 | U | ug/L | 0.00057 | mg/L | 0.005 | mg/L | Final
751 | fj | Residential | 1st Floor | Kitchen Sink | S412fj | 2016-09-23 | 8:09 | New plastic meter digital. | No Filter | 8.5 | Chromium | N | 5 | U | ug/L | 0.00057 | mg/L | 0.005 | mg/L | Final
751 | fj | Residential | 1st Floor | Kitchen Sink | S413fj | 2016-09-23 | 8:09 | New plastic meter digital. | No Filter | 8.5 | Chromium | N | 5 | U | ug/L | 0.00057 | mg/L | 0.005 | mg/L | Final
751 | fj | Residential | 1st Floor | Kitchen Sink | S414fj | 2016-09-23 | 8:09 | New plastic meter digital. | No Filter | 8.5 | Chromium | N | 5 | U | ug/L | 0.00057 | mg/L | 0.005 | mg/L | Final
751 | fj | Residential | 1st Floor | Kitchen Sink | S405fj | 2016-09-23 | 8:09 | New plastic meter digital. | No Filter | 8.5 | Potassium | Y | 1.04 |  | mg/L | 0.068 | mg/L | 0.8 | mg/L | Final
751 | fj | Residential | 1st Floor | Kitchen Sink | S415fj | 2016-09-23 | 8:09 | New plastic meter digital. | No Filter | 8.5 | Chromium | N | 5 | U | ug/L | 0.00057 | mg/L | 0.005 | mg/L | Final
751 | fj | Residential | 1st Floor | Kitchen Sink | S416fj | 2016-09-23 | 8:09 | New plastic meter digital. | No Filter | 8.5 | Chromium | N | 5 | U | ug/L | 0.00057 | mg/L | 0.005 | mg/L | Final
751 | fj | Residential | 1st Floor | Kitchen Sink | S417fj | 2016-09-23 | 8:09 | New plastic meter digital. | No Filter | 8.5 | Chromium | N | 5 | U | ug/L | 0.00057 | mg/L | 0.005 | mg/L | Final
751 | fj | Residential | 1st Floor | Kitchen Sink | DS401fj | 2016-09-23 | 8:17 | New plastic meter digital. | No Filter | 8.5 | Total Phosphorus | Y | 0.94 |  | mg/L | 0.06 | mg/L | 0.15 | mg/L | Final
751 | fj | Residential | 1st Floor | Kitchen Sink | DS402fj | 2016-09-23 | 8:17 | New plastic meter digital. | No Filter | 8.5 | Sulfate as SO4 | Y | 18 |  | mg/L | 0.02 | mg/L | 0.12 | mg/L | Final
751 | fj | Residential | 1st Floor | Kitchen Sink | DS402fj | 2016-09-23 | 8:17 | New plastic meter digital. | No Filter | 8.5 | Fluoride | Y | 0.71 |  | mg/L | 0.01 | mg/L | 0.02 | mg/L | Final
751 | fj | Residential | 1st Floor | Kitchen Sink | DS402fj | 2016-09-23 | 8:17 | New plastic meter digital. | No Filter | 8.5 | Total Alkalinity | Y | 73 |  | mg CaCO3/L |  | mg CaCO3/L | 20 | mg CaCO3/L | Final
751 | fj | Residential | 1st Floor | Kitchen Sink | DS402fj | 2016-09-23 | 8:17 | New plastic meter digital. | No Filter | 8.5 | Chloride | Y | 11.5 |  | mg/L | 0.02 | mg/L | 0.12 | mg/L | Final
751 | fj | Residential | 1st Floor | Kitchen Sink | DS403fj | 2016-09-23 | 8:17 | New plastic meter digital. | No Filter | 8.5 | Sodium | Y | 6.86 |  | mg/L | 0.046 | mg/L | 0.4 | mg/L | Final
751 | fj | Residential | 1st Floor | Kitchen Sink | DS403fj | 2016-09-23 | 8:17 | New plastic meter digital. | No Filter | 8.5 | Tin | N | 0.02 | U | mg/L | 0.013 | mg/L | 0.02 | mg/L | Final
751 | fj | Residential | 1st Floor | Kitchen Sink | DS403fj | 2016-09-23 | 8:17 | New plastic meter digital. | No Filter | 8.5 | Nickel | N | 0.012 | U | mg/L | 0.0012 | mg/L | 0.012 | mg/L | Final
751 | fj | Residential | 1st Floor | Kitchen Sink | DS403fj | 2016-09-23 | 8:17 | New plastic meter digital. | No Filter | 8.5 | Zinc | N | 0.01 | U | mg/L | 0.69 | ug/L | 10 | ug/L | Final
751 | fj | Residential | 1st Floor | Kitchen Sink | DS403fj | 2016-09-23 | 8:17 | New plastic meter digital. | No Filter | 8.5 | Manganese | N | 0.008 | U | mg/L | 0.00086 | mg/L | 0.008 | mg/L | Final
751 | fj | Residential | 1st Floor | Kitchen Sink | DS403fj | 2016-09-23 | 8:17 | New plastic meter digital. | No Filter | 8.5 | Magnesium | Y | 7.65 |  | mg/L | 0.011 | mg/L | 0.2 | mg/L | Final
751 | fj | Residential | 1st Floor | Kitchen Sink | DS403fj | 2016-09-23 | 8:17 | New plastic meter digital. | No Filter | 8.5 | Calcium | Y | 26.6 |  | mg/L | 0.021 | mg/L | 0.2 | mg/L | Final
751 | fj | Residential | 1st Floor | Kitchen Sink | DS403fj | 2016-09-23 | 8:17 | New plastic meter digital. | No Filter | 8.5 | Lead | Y | 2.19 |  | ug/L | 0.04 | ug/L | 0.5 | ug/L | Final
751 | fj | Residential | 1st Floor | Kitchen Sink | S401fj | 2016-09-23 | 8:09 | New plastic meter digital. | No Filter | 8.5 | Tin | N | 0.02 | U | mg/L | 0.013 | mg/L | 0.02 | mg/L | Final
751 | fj | Residential | 1st Floor | Kitchen Sink | S401fj | 2016-09-23 | 8:09 | New plastic meter digital. | No Filter | 8.5 | Zinc | Y | 0.25 |  | mg/L | 0.69 | ug/L | 10 | ug/L | Final
751 | fj | Residential | 1st Floor | Kitchen Sink | S401fj | 2016-09-23 | 8:09 | New plastic meter digital. | No Filter | 8.5 | Nickel | N | 0.012 | U | mg/L | 0.0012 | mg/L | 0.012 | mg/L | Final
751 | fj | Residential | 1st Floor | Kitchen Sink | S401fj | 2016-09-23 | 8:09 | New plastic meter digital. | No Filter | 8.5 | Copper | Y | 21.7 |  | ug/L | 0.07 | ug/L | 1 | ug/L | Final
751 | fj | Residential | 1st Floor | Kitchen Sink | S401fj | 2016-09-23 | 8:09 | New plastic meter digital. | No Filter | 8.5 | Magnesium | Y | 7.93 |  | mg/L | 0.011 | mg/L | 0.2 | mg/L | Final
751 | fj | Residential | 1st Floor | Kitchen Sink | S401fj | 2016-09-23 | 8:09 | New plastic meter digital. | No Filter | 8.5 | Sodium | Y | 6.37 |  | mg/L | 0.046 | mg/L | 0.4 | mg/L | Final
751 | fj | Residential | 1st Floor | Kitchen Sink | S401fj | 2016-09-23 | 8:09 | New plastic meter digital. | No Filter | 8.5 | Calcium | Y | 26.2 |  | mg/L | 0.021 | mg/L | 0.2 | mg/L | Final
751 | fj | Residential | 1st Floor | Kitchen Sink | S401fj | 2016-09-23 | 8:09 | New plastic meter digital. | No Filter | 8.5 | Manganese | N | 0.008 | U | mg/L | 0.00086 | mg/L | 0.008 | mg/L | Final
751 | fj | Residential | 1st Floor | Kitchen Sink | S401fj | 2016-09-23 | 8:09 | New plastic meter digital. | No Filter | 8.5 | Lead | Y | 2.73 |  | ug/L | 0.04 | ug/L | 0.5 | ug/L | Final
751 | fj | Residential | 1st Floor | Kitchen Sink | S402fj | 2016-09-23 | 8:09 | New plastic meter digital. | No Filter | 8.5 | Zinc | Y | 0.0214 |  | mg/L | 0.69 | ug/L | 10 | ug/L | Final
751 | fj | Residential | 1st Floor | Kitchen Sink | S402fj | 2016-09-23 | 8:09 | New plastic meter digital. | No Filter | 8.5 | Lead | Y | 3.67 |  | ug/L | 0.04 | ug/L | 0.5 | ug/L | Final
751 | fj | Residential | 1st Floor | Kitchen Sink | S402fj | 2016-09-23 | 8:09 | New plastic meter digital. | No Filter | 8.5 | Magnesium | Y | 7.59 |  | mg/L | 0.011 | mg/L | 0.2 | mg/L | Final
751 | fj | Residential | 1st Floor | Kitchen Sink | S402fj | 2016-09-23 | 8:09 | New plastic meter digital. | No Filter | 8.5 | Copper | Y | 4.38 |  | ug/L | 0.07 | ug/L | 1 | ug/L | Final
751 | fj | Residential | 1st Floor | Kitchen Sink | S402fj | 2016-09-23 | 8:09 | New plastic meter digital. | No Filter | 8.5 | Tin | N | 0.02 | U | mg/L | 0.013 | mg/L | 0.02 | mg/L | Final
751 | fj | Residential | 1st Floor | Kitchen Sink | S402fj | 2016-09-23 | 8:09 | New plastic meter digital. | No Filter | 8.5 | Nickel | N | 0.012 | U | mg/L | 0.0012 | mg/L | 0.012 | mg/L | Final
751 | fj | Residential | 1st Floor | Kitchen Sink | S402fj | 2016-09-23 | 8:09 | New plastic meter digital. | No Filter | 8.5 | Calcium | Y | 26.4 |  | mg/L | 0.021 | mg/L | 0.2 | mg/L | Final
751 | fj | Residential | 1st Floor | Kitchen Sink | S402fj | 2016-09-23 | 8:09 | New plastic meter digital. | No Filter | 8.5 | Sodium | Y | 6.73 |  | mg/L | 0.046 | mg/L | 0.4 | mg/L | Final
751 | fj | Residential | 1st Floor | Kitchen Sink | S402fj | 2016-09-23 | 8:09 | New plastic meter digital. | No Filter | 8.5 | Manganese | N | 0.008 | U | mg/L | 0.00086 | mg/L | 0.008 | mg/L | Final
751 | fj | Residential | 1st Floor | Kitchen Sink | S403fj | 2016-09-23 | 8:09 | New plastic meter digital. | No Filter | 8.5 | Tin | N | 0.02 | U | mg/L | 0.013 | mg/L | 0.02 | mg/L | Final
751 | fj | Residential | 1st Floor | Kitchen Sink | S403fj | 2016-09-23 | 8:09 | New plastic meter digital. | No Filter | 8.5 | Zinc | Y | 0.0291 |  | mg/L | 0.69 | ug/L | 10 | ug/L | Final
751 | fj | Residential | 1st Floor | Kitchen Sink | S403fj | 2016-09-23 | 8:09 | New plastic meter digital. | No Filter | 8.5 | Manganese | N | 0.008 | U | mg/L | 0.00086 | mg/L | 0.008 | mg/L | Final
751 | fj | Residential | 1st Floor | Kitchen Sink | S403fj | 2016-09-23 | 8:09 | New plastic meter digital. | No Filter | 8.5 | Calcium | Y | 27 |  | mg/L | 0.021 | mg/L | 0.2 | mg/L | Final
751 | fj | Residential | 1st Floor | Kitchen Sink | S403fj | 2016-09-23 | 8:09 | New plastic meter digital. | No Filter | 8.5 | Nickel | N | 0.012 | U | mg/L | 0.0012 | mg/L | 0.012 | mg/L | Final
751 | fj | Residential | 1st Floor | Kitchen Sink | S403fj | 2016-09-23 | 8:09 | New plastic meter digital. | No Filter | 8.5 | Magnesium | Y | 7.71 |  | mg/L | 0.011 | mg/L | 0.2 | mg/L | Final
751 | fj | Residential | 1st Floor | Kitchen Sink | S403fj | 2016-09-23 | 8:09 | New plastic meter digital. | No Filter | 8.5 | Sodium | Y | 6.86 |  | mg/L | 0.046 | mg/L | 0.4 | mg/L | Final
751 | fj | Residential | 1st Floor | Kitchen Sink | S403fj | 2016-09-23 | 8:09 | New plastic meter digital. | No Filter | 8.5 | Copper | Y | 17.5 |  | ug/L | 0.07 | ug/L | 1 | ug/L | Final
751 | fj | Residential | 1st Floor | Kitchen Sink | S403fj | 2016-09-23 | 8:09 | New plastic meter digital. | No Filter | 8.5 | Lead | Y | 26.7 |  | ug/L | 0.04 | ug/L | 0.5 | ug/L | Final
751 | fj | Residential | 1st Floor | Kitchen Sink | S404fj | 2016-09-23 | 8:09 | New plastic meter digital. | No Filter | 8.5 | Copper | Y | 8.77 |  | ug/L | 0.07 | ug/L | 1 | ug/L | Final
751 | fj | Residential | 1st Floor | Kitchen Sink | S404fj | 2016-09-23 | 8:09 | New plastic meter digital. | No Filter | 8.5 | Zinc | Y | 0.019 |  | mg/L | 0.69 | ug/L | 10 | ug/L | Final
751 | fj | Residential | 1st Floor | Kitchen Sink | S404fj | 2016-09-23 | 8:09 | New plastic meter digital. | No Filter | 8.5 | Sodium | Y | 6.86 |  | mg/L | 0.046 | mg/L | 0.4 | mg/L | Final
751 | fj | Residential | 1st Floor | Kitchen Sink | S404fj | 2016-09-23 | 8:09 | New plastic meter digital. | No Filter | 8.5 | Lead | Y | 16.4 |  | ug/L | 0.04 | ug/L | 0.5 | ug/L | Final
751 | fj | Residential | 1st Floor | Kitchen Sink | S404fj | 2016-09-23 | 8:09 | New plastic meter digital. | No Filter | 8.5 | Manganese | N | 0.008 | U | mg/L | 0.00086 | mg/L | 0.008 | mg/L | Final
751 | fj | Residential | 1st Floor | Kitchen Sink | S404fj | 2016-09-23 | 8:09 | New plastic meter digital. | No Filter | 8.5 | Calcium | Y | 26.7 |  | mg/L | 0.021 | mg/L | 0.2 | mg/L | Final
751 | fj | Residential | 1st Floor | Kitchen Sink | S404fj | 2016-09-23 | 8:09 | New plastic meter digital. | No Filter | 8.5 | Tin | N | 0.02 | U | mg/L | 0.013 | mg/L | 0.02 | mg/L | Final
751 | fj | Residential | 1st Floor | Kitchen Sink | S404fj | 2016-09-23 | 8:09 | New plastic meter digital. | No Filter | 8.5 | Magnesium | Y | 7.66 |  | mg/L | 0.011 | mg/L | 0.2 | mg/L | Final
751 | fj | Residential | 1st Floor | Kitchen Sink | S404fj | 2016-09-23 | 8:09 | New plastic meter digital. | No Filter | 8.5 | Nickel | N | 0.012 | U | mg/L | 0.0012 | mg/L | 0.012 | mg/L | Final
751 | fj | Residential | 1st Floor | Kitchen Sink | S405fj | 2016-09-23 | 8:09 | New plastic meter digital. | No Filter | 8.5 | Calcium | Y | 26 |  | mg/L | 0.021 | mg/L | 0.2 | mg/L | Final
751 | fj | Residential | 1st Floor | Kitchen Sink | S405fj | 2016-09-23 | 8:09 | New plastic meter digital. | No Filter | 8.5 | Tin | N | 0.02 | U | mg/L | 0.013 | mg/L | 0.02 | mg/L | Final
751 | fj | Residential | 1st Floor | Kitchen Sink | S405fj | 2016-09-23 | 8:09 | New plastic meter digital. | No Filter | 8.5 | Magnesium | Y | 7.47 |  | mg/L | 0.011 | mg/L | 0.2 | mg/L | Final
751 | fj | Residential | 1st Floor | Kitchen Sink | S405fj | 2016-09-23 | 8:09 | New plastic meter digital. | No Filter | 8.5 | Nickel | N | 0.012 | U | mg/L | 0.0012 | mg/L | 0.012 | mg/L | Final
751 | fj | Residential | 1st Floor | Kitchen Sink | S405fj | 2016-09-23 | 8:09 | New plastic meter digital. | No Filter | 8.5 | Manganese | N | 0.008 | U | mg/L | 0.00086 | mg/L | 0.008 | mg/L | Final
751 | fj | Residential | 1st Floor | Kitchen Sink | S405fj | 2016-09-23 | 8:09 | New plastic meter digital. | No Filter | 8.5 | Lead | Y | 11.3 |  | ug/L | 0.04 | ug/L | 0.5 | ug/L | Final
751 | fj | Residential | 1st Floor | Kitchen Sink | S405fj | 2016-09-23 | 8:09 | New plastic meter digital. | No Filter | 8.5 | Copper | Y | 4.95 |  | ug/L | 0.07 | ug/L | 1 | ug/L | Final
751 | fj | Residential | 1st Floor | Kitchen Sink | S405fj | 2016-09-23 | 8:09 | New plastic meter digital. | No Filter | 8.5 | Sodium | Y | 6.68 |  | mg/L | 0.046 | mg/L | 0.4 | mg/L | Final
751 | fj | Residential | 1st Floor | Kitchen Sink | S405fj | 2016-09-23 | 8:09 | New plastic meter digital. | No Filter | 8.5 | Zinc | Y | 0.0105 |  | mg/L | 0.69 | ug/L | 10 | ug/L | Final
751 | fj | Residential | 1st Floor | Kitchen Sink | S406fj | 2016-09-23 | 8:09 | New plastic meter digital. | No Filter | 8.5 | Copper | Y | 4.21 |  | ug/L | 0.07 | ug/L | 1 | ug/L | Final
751 | fj | Residential | 1st Floor | Kitchen Sink | S406fj | 2016-09-23 | 8:09 | New plastic meter digital. | No Filter | 8.5 | Manganese | N | 0.008 | U | mg/L | 0.00086 | mg/L | 0.008 | mg/L | Final
751 | fj | Residential | 1st Floor | Kitchen Sink | S406fj | 2016-09-23 | 8:09 | New plastic meter digital. | No Filter | 8.5 | Magnesium | Y | 7.48 |  | mg/L | 0.011 | mg/L | 0.2 | mg/L | Final
751 | fj | Residential | 1st Floor | Kitchen Sink | S406fj | 2016-09-23 | 8:09 | New plastic meter digital. | No Filter | 8.5 | Nickel | N | 0.012 | U | mg/L | 0.0012 | mg/L | 0.012 | mg/L | Final
751 | fj | Residential | 1st Floor | Kitchen Sink | S406fj | 2016-09-23 | 8:09 | New plastic meter digital. | No Filter | 8.5 | Zinc | N | 0.01 | U | mg/L | 0.69 | ug/L | 10 | ug/L | Final
751 | fj | Residential | 1st Floor | Kitchen Sink | S406fj | 2016-09-23 | 8:09 | New plastic meter digital. | No Filter | 8.5 | Lead | Y | 10 |  | ug/L | 0.04 | ug/L | 0.5 | ug/L | Final
751 | fj | Residential | 1st Floor | Kitchen Sink | S406fj | 2016-09-23 | 8:09 | New plastic meter digital. | No Filter | 8.5 | Sodium | Y | 6.67 |  | mg/L | 0.046 | mg/L | 0.4 | mg/L | Final
751 | fj | Residential | 1st Floor | Kitchen Sink | S406fj | 2016-09-23 | 8:09 | New plastic meter digital. | No Filter | 8.5 | Calcium | Y | 26.1 |  | mg/L | 0.021 | mg/L | 0.2 | mg/L | Final
751 | fj | Residential | 1st Floor | Kitchen Sink | S406fj | 2016-09-23 | 8:09 | New plastic meter digital. | No Filter | 8.5 | Tin | N | 0.02 | U | mg/L | 0.013 | mg/L | 0.02 | mg/L | Final
751 | fj | Residential | 1st Floor | Kitchen Sink | S407fj | 2016-09-23 | 8:09 | New plastic meter digital. | No Filter | 8.5 | Lead | Y | 9.2 |  | ug/L | 0.04 | ug/L | 0.5 | ug/L | Final
751 | fj | Residential | 1st Floor | Kitchen Sink | S407fj | 2016-09-23 | 8:09 | New plastic meter digital. | No Filter | 8.5 | Copper | Y | 3.6 |  | ug/L | 0.07 | ug/L | 1 | ug/L | Final
751 | fj | Residential | 1st Floor | Kitchen Sink | S407fj | 2016-09-23 | 8:09 | New plastic meter digital. | No Filter | 8.5 | Manganese | N | 0.008 | U | mg/L | 0.00086 | mg/L | 0.008 | mg/L | Final
751 | fj | Residential | 1st Floor | Kitchen Sink | S407fj | 2016-09-23 | 8:09 | New plastic meter digital. | No Filter | 8.5 | Zinc | N | 0.01 | U | mg/L | 0.69 | ug/L | 10 | ug/L | Final
751 | fj | Residential | 1st Floor | Kitchen Sink | S407fj | 2016-09-23 | 8:09 | New plastic meter digital. | No Filter | 8.5 | Magnesium | Y | 7.55 |  | mg/L | 0.011 | mg/L | 0.2 | mg/L | Final
751 | fj | Residential | 1st Floor | Kitchen Sink | S407fj | 2016-09-23 | 8:09 | New plastic meter digital. | No Filter | 8.5 | Tin | N | 0.02 | U | mg/L | 0.013 | mg/L | 0.02 | mg/L | Final
751 | fj | Residential | 1st Floor | Kitchen Sink | S407fj | 2016-09-23 | 8:09 | New plastic meter digital. | No Filter | 8.5 | Calcium | Y | 26.3 |  | mg/L | 0.021 | mg/L | 0.2 | mg/L | Final
751 | fj | Residential | 1st Floor | Kitchen Sink | S407fj | 2016-09-23 | 8:09 | New plastic meter digital. | No Filter | 8.5 | Sodium | Y | 6.74 |  | mg/L | 0.046 | mg/L | 0.4 | mg/L | Final
751 | fj | Residential | 1st Floor | Kitchen Sink | S407fj | 2016-09-23 | 8:09 | New plastic meter digital. | No Filter | 8.5 | Nickel | N | 0.012 | U | mg/L | 0.0012 | mg/L | 0.012 | mg/L | Final
751 | fj | Residential | 1st Floor | Kitchen Sink | S408fj | 2016-09-23 | 8:09 | New plastic meter digital. | No Filter | 8.5 | Zinc | N | 0.01 | U | mg/L | 0.69 | ug/L | 10 | ug/L | Final
751 | fj | Residential | 1st Floor | Kitchen Sink | S408fj | 2016-09-23 | 8:09 | New plastic meter digital. | No Filter | 8.5 | Lead | Y | 8.97 |  | ug/L | 0.04 | ug/L | 0.5 | ug/L | Final
751 | fj | Residential | 1st Floor | Kitchen Sink | S408fj | 2016-09-23 | 8:09 | New plastic meter digital. | No Filter | 8.5 | Sodium | Y | 6.72 |  | mg/L | 0.046 | mg/L | 0.4 | mg/L | Final
751 | fj | Residential | 1st Floor | Kitchen Sink | S408fj | 2016-09-23 | 8:09 | New plastic meter digital. | No Filter | 8.5 | Manganese | N | 0.008 | U | mg/L | 0.00086 | mg/L | 0.008 | mg/L | Final
751 | fj | Residential | 1st Floor | Kitchen Sink | S408fj | 2016-09-23 | 8:09 | New plastic meter digital. | No Filter | 8.5 | Magnesium | Y | 7.47 |  | mg/L | 0.011 | mg/L | 0.2 | mg/L | Final
751 | fj | Residential | 1st Floor | Kitchen Sink | S408fj | 2016-09-23 | 8:09 | New plastic meter digital. | No Filter | 8.5 | Copper | Y | 3.07 |  | ug/L | 0.07 | ug/L | 1 | ug/L | Final
751 | fj | Residential | 1st Floor | Kitchen Sink | S408fj | 2016-09-23 | 8:09 | New plastic meter digital. | No Filter | 8.5 | Nickel | N | 0.012 | U | mg/L | 0.0012 | mg/L | 0.012 | mg/L | Final
751 | fj | Residential | 1st Floor | Kitchen Sink | S408fj | 2016-09-23 | 8:09 | New plastic meter digital. | No Filter | 8.5 | Calcium | Y | 26 |  | mg/L | 0.021 | mg/L | 0.2 | mg/L | Final
751 | fj | Residential | 1st Floor | Kitchen Sink | S408fj | 2016-09-23 | 8:09 | New plastic meter digital. | No Filter | 8.5 | Tin | N | 0.02 | U | mg/L | 0.013 | mg/L | 0.02 | mg/L | Final
751 | fj | Residential | 1st Floor | Kitchen Sink | S409fj | 2016-09-23 | 8:09 | New plastic meter digital. | No Filter | 8.5 | Calcium | Y | 26.2 |  | mg/L | 0.021 | mg/L | 0.2 | mg/L | Final
751 | fj | Residential | 1st Floor | Kitchen Sink | S409fj | 2016-09-23 | 8:09 | New plastic meter digital. | No Filter | 8.5 | Magnesium | Y | 7.5 |  | mg/L | 0.011 | mg/L | 0.2 | mg/L | Final
751 | fj | Residential | 1st Floor | Kitchen Sink | S409fj | 2016-09-23 | 8:09 | New plastic meter digital. | No Filter | 8.5 | Nickel | N | 0.012 | U | mg/L | 0.0012 | mg/L | 0.012 | mg/L | Final
751 | fj | Residential | 1st Floor | Kitchen Sink | S409fj | 2016-09-23 | 8:09 | New plastic meter digital. | No Filter | 8.5 | Sodium | Y | 6.73 |  | mg/L | 0.046 | mg/L | 0.4 | mg/L | Final
751 | fj | Residential | 1st Floor | Kitchen Sink | S409fj | 2016-09-23 | 8:09 | New plastic meter digital. | No Filter | 8.5 | Tin | N | 0.02 | U | mg/L | 0.013 | mg/L | 0.02 | mg/L | Final
751 | fj | Residential | 1st Floor | Kitchen Sink | S409fj | 2016-09-23 | 8:09 | New plastic meter digital. | No Filter | 8.5 | Zinc | N | 0.01 | U | mg/L | 0.69 | ug/L | 10 | ug/L | Final
751 | fj | Residential | 1st Floor | Kitchen Sink | S409fj | 2016-09-23 | 8:09 | New plastic meter digital. | No Filter | 8.5 | Copper | Y | 2.64 |  | ug/L | 0.07 | ug/L | 1 | ug/L | Final
751 | fj | Residential | 1st Floor | Kitchen Sink | S409fj | 2016-09-23 | 8:09 | New plastic meter digital. | No Filter | 8.5 | Lead | Y | 8.52 |  | ug/L | 0.04 | ug/L | 0.5 | ug/L | Final
751 | fj | Residential | 1st Floor | Kitchen Sink | S409fj | 2016-09-23 | 8:09 | New plastic meter digital. | No Filter | 8.5 | Manganese | N | 0.008 | U | mg/L | 0.00086 | mg/L | 0.008 | mg/L | Final
751 | fj | Residential | 1st Floor | Kitchen Sink | S410fj | 2016-09-23 | 8:09 | New plastic meter digital. | No Filter | 8.5 | Magnesium | Y | 7.62 |  | mg/L | 0.011 | mg/L | 0.2 | mg/L | Final
751 | fj | Residential | 1st Floor | Kitchen Sink | S410fj | 2016-09-23 | 8:09 | New plastic meter digital. | No Filter | 8.5 | Zinc | N | 0.01 | U | mg/L | 0.69 | ug/L | 10 | ug/L | Final
751 | fj | Residential | 1st Floor | Kitchen Sink | S410fj | 2016-09-23 | 8:09 | New plastic meter digital. | No Filter | 8.5 | Lead | Y | 7.78 |  | ug/L | 0.04 | ug/L | 0.5 | ug/L | Final
751 | fj | Residential | 1st Floor | Kitchen Sink | S410fj | 2016-09-23 | 8:09 | New plastic meter digital. | No Filter | 8.5 | Manganese | N | 0.008 | U | mg/L | 0.00086 | mg/L | 0.008 | mg/L | Final
751 | fj | Residential | 1st Floor | Kitchen Sink | S410fj | 2016-09-23 | 8:09 | New plastic meter digital. | No Filter | 8.5 | Calcium | Y | 26.6 |  | mg/L | 0.021 | mg/L | 0.2 | mg/L | Final
751 | fj | Residential | 1st Floor | Kitchen Sink | S410fj | 2016-09-23 | 8:09 | New plastic meter digital. | No Filter | 8.5 | Tin | N | 0.02 | U | mg/L | 0.013 | mg/L | 0.02 | mg/L | Final
751 | fj | Residential | 1st Floor | Kitchen Sink | S410fj | 2016-09-23 | 8:09 | New plastic meter digital. | No Filter | 8.5 | Copper | Y | 2.31 |  | ug/L | 0.07 | ug/L | 1 | ug/L | Final
751 | fj | Residential | 1st Floor | Kitchen Sink | S410fj | 2016-09-23 | 8:09 | New plastic meter digital. | No Filter | 8.5 | Sodium | Y | 6.81 |  | mg/L | 0.046 | mg/L | 0.4 | mg/L | Final
751 | fj | Residential | 1st Floor | Kitchen Sink | S410fj | 2016-09-23 | 8:09 | New plastic meter digital. | No Filter | 8.5 | Nickel | N | 0.012 | U | mg/L | 0.0012 | mg/L | 0.012 | mg/L | Final
751 | fj | Residential | 1st Floor | Kitchen Sink | S411fj | 2016-09-23 | 8:09 | New plastic meter digital. | No Filter | 8.5 | Calcium | Y | 26.3 |  | mg/L | 0.021 | mg/L | 0.2 | mg/L | Final
751 | fj | Residential | 1st Floor | Kitchen Sink | S411fj | 2016-09-23 | 8:09 | New plastic meter digital. | No Filter | 8.5 | Copper | Y | 2.22 |  | ug/L | 0.07 | ug/L | 1 | ug/L | Final
751 | fj | Residential | 1st Floor | Kitchen Sink | S411fj | 2016-09-23 | 8:09 | New plastic meter digital. | No Filter | 8.5 | Zinc | N | 0.01 | U | mg/L | 0.69 | ug/L | 10 | ug/L | Final
751 | fj | Residential | 1st Floor | Kitchen Sink | S411fj | 2016-09-23 | 8:09 | New plastic meter digital. | No Filter | 8.5 | Manganese | N | 0.008 | U | mg/L | 0.00086 | mg/L | 0.008 | mg/L | Final
751 | fj | Residential | 1st Floor | Kitchen Sink | S411fj | 2016-09-23 | 8:09 | New plastic meter digital. | No Filter | 8.5 | Sodium | Y | 6.75 |  | mg/L | 0.046 | mg/L | 0.4 | mg/L | Final
751 | fj | Residential | 1st Floor | Kitchen Sink | S411fj | 2016-09-23 | 8:09 | New plastic meter digital. | No Filter | 8.5 | Tin | N | 0.02 | U | mg/L | 0.013 | mg/L | 0.02 | mg/L | Final
751 | fj | Residential | 1st Floor | Kitchen Sink | S411fj | 2016-09-23 | 8:09 | New plastic meter digital. | No Filter | 8.5 | Nickel | N | 0.012 | U | mg/L | 0.0012 | mg/L | 0.012 | mg/L | Final
751 | fj | Residential | 1st Floor | Kitchen Sink | S411fj | 2016-09-23 | 8:09 | New plastic meter digital. | No Filter | 8.5 | Magnesium | Y | 7.54 |  | mg/L | 0.011 | mg/L | 0.2 | mg/L | Final
751 | fj | Residential | 1st Floor | Kitchen Sink | S411fj | 2016-09-23 | 8:09 | New plastic meter digital. | No Filter | 8.5 | Lead | Y | 6.48 |  | ug/L | 0.04 | ug/L | 0.5 | ug/L | Final
751 | fj | Residential | 1st Floor | Kitchen Sink | S412fj | 2016-09-23 | 8:09 | New plastic meter digital. | No Filter | 8.5 | Nickel | N | 0.012 | U | mg/L | 0.0012 | mg/L | 0.012 | mg/L | Final
751 | fj | Residential | 1st Floor | Kitchen Sink | S412fj | 2016-09-23 | 8:09 | New plastic meter digital. | No Filter | 8.5 | Calcium | Y | 26.6 |  | mg/L | 0.021 | mg/L | 0.2 | mg/L | Final
751 | fj | Residential | 1st Floor | Kitchen Sink | S412fj | 2016-09-23 | 8:09 | New plastic meter digital. | No Filter | 8.5 | Zinc | N | 0.01 | U | mg/L | 0.69 | ug/L | 10 | ug/L | Final
751 | fj | Residential | 1st Floor | Kitchen Sink | S412fj | 2016-09-23 | 8:09 | New plastic meter digital. | No Filter | 8.5 | Lead | Y | 6.01 |  | ug/L | 0.04 | ug/L | 0.5 | ug/L | Final
751 | fj | Residential | 1st Floor | Kitchen Sink | S412fj | 2016-09-23 | 8:09 | New plastic meter digital. | No Filter | 8.5 | Copper | Y | 2.18 |  | ug/L | 0.07 | ug/L | 1 | ug/L | Final
751 | fj | Residential | 1st Floor | Kitchen Sink | S412fj | 2016-09-23 | 8:09 | New plastic meter digital. | No Filter | 8.5 | Manganese | N | 0.008 | U | mg/L | 0.00086 | mg/L | 0.008 | mg/L | Final
751 | fj | Residential | 1st Floor | Kitchen Sink | S412fj | 2016-09-23 | 8:09 | New plastic meter digital. | No Filter | 8.5 | Magnesium | Y | 7.65 |  | mg/L | 0.011 | mg/L | 0.2 | mg/L | Final
751 | fj | Residential | 1st Floor | Kitchen Sink | S412fj | 2016-09-23 | 8:09 | New plastic meter digital. | No Filter | 8.5 | Sodium | Y | 6.88 |  | mg/L | 0.046 | mg/L | 0.4 | mg/L | Final
751 | fj | Residential | 1st Floor | Kitchen Sink | S412fj | 2016-09-23 | 8:09 | New plastic meter digital. | No Filter | 8.5 | Tin | N | 0.02 | U | mg/L | 0.013 | mg/L | 0.02 | mg/L | Final
751 | fj | Residential | 1st Floor | Kitchen Sink | S413fj | 2016-09-23 | 8:09 | New plastic meter digital. | No Filter | 8.5 | Calcium | Y | 26.3 |  | mg/L | 0.021 | mg/L | 0.2 | mg/L | Final
751 | fj | Residential | 1st Floor | Kitchen Sink | S413fj | 2016-09-23 | 8:09 | New plastic meter digital. | No Filter | 8.5 | Sodium | Y | 6.79 |  | mg/L | 0.046 | mg/L | 0.4 | mg/L | Final
751 | fj | Residential | 1st Floor | Kitchen Sink | S413fj | 2016-09-23 | 8:09 | New plastic meter digital. | No Filter | 8.5 | Tin | N | 0.02 | U | mg/L | 0.013 | mg/L | 0.02 | mg/L | Final
751 | fj | Residential | 1st Floor | Kitchen Sink | S413fj | 2016-09-23 | 8:09 | New plastic meter digital. | No Filter | 8.5 | Manganese | N | 0.008 | U | mg/L | 0.00086 | mg/L | 0.008 | mg/L | Final
751 | fj | Residential | 1st Floor | Kitchen Sink | S413fj | 2016-09-23 | 8:09 | New plastic meter digital. | No Filter | 8.5 | Zinc | N | 0.01 | U | mg/L | 0.69 | ug/L | 10 | ug/L | Final
751 | fj | Residential | 1st Floor | Kitchen Sink | S413fj | 2016-09-23 | 8:09 | New plastic meter digital. | No Filter | 8.5 | Copper | Y | 1.86 |  | ug/L | 0.07 | ug/L | 1 | ug/L | Final
751 | fj | Residential | 1st Floor | Kitchen Sink | S413fj | 2016-09-23 | 8:09 | New plastic meter digital. | No Filter | 8.5 | Lead | Y | 5.36 |  | ug/L | 0.04 | ug/L | 0.5 | ug/L | Final
751 | fj | Residential | 1st Floor | Kitchen Sink | S413fj | 2016-09-23 | 8:09 | New plastic meter digital. | No Filter | 8.5 | Magnesium | Y | 7.55 |  | mg/L | 0.011 | mg/L | 0.2 | mg/L | Final
751 | fj | Residential | 1st Floor | Kitchen Sink | S413fj | 2016-09-23 | 8:09 | New plastic meter digital. | No Filter | 8.5 | Nickel | N | 0.012 | U | mg/L | 0.0012 | mg/L | 0.012 | mg/L | Final
751 | fj | Residential | 1st Floor | Kitchen Sink | S414fj | 2016-09-23 | 8:09 | New plastic meter digital. | No Filter | 8.5 | Magnesium | Y | 7.58 |  | mg/L | 0.011 | mg/L | 0.2 | mg/L | Final
751 | fj | Residential | 1st Floor | Kitchen Sink | S414fj | 2016-09-23 | 8:09 | New plastic meter digital. | No Filter | 8.5 | Tin | N | 0.02 | U | mg/L | 0.013 | mg/L | 0.02 | mg/L | Final
751 | fj | Residential | 1st Floor | Kitchen Sink | S414fj | 2016-09-23 | 8:09 | New plastic meter digital. | No Filter | 8.5 | Nickel | N | 0.012 | U | mg/L | 0.0012 | mg/L | 0.012 | mg/L | Final
751 | fj | Residential | 1st Floor | Kitchen Sink | S414fj | 2016-09-23 | 8:09 | New plastic meter digital. | No Filter | 8.5 | Copper | Y | 1.81 |  | ug/L | 0.07 | ug/L | 1 | ug/L | Final
751 | fj | Residential | 1st Floor | Kitchen Sink | S414fj | 2016-09-23 | 8:09 | New plastic meter digital. | No Filter | 8.5 | Sodium | Y | 6.79 |  | mg/L | 0.046 | mg/L | 0.4 | mg/L | Final
751 | fj | Residential | 1st Floor | Kitchen Sink | S414fj | 2016-09-23 | 8:09 | New plastic meter digital. | No Filter | 8.5 | Lead | Y | 5.08 |  | ug/L | 0.04 | ug/L | 0.5 | ug/L | Final
751 | fj | Residential | 1st Floor | Kitchen Sink | S414fj | 2016-09-23 | 8:09 | New plastic meter digital. | No Filter | 8.5 | Manganese | N | 0.008 | U | mg/L | 0.00086 | mg/L | 0.008 | mg/L | Final
751 | fj | Residential | 1st Floor | Kitchen Sink | S414fj | 2016-09-23 | 8:09 | New plastic meter digital. | No Filter | 8.5 | Calcium | Y | 26.4 |  | mg/L | 0.021 | mg/L | 0.2 | mg/L | Final
751 | fj | Residential | 1st Floor | Kitchen Sink | S414fj | 2016-09-23 | 8:09 | New plastic meter digital. | No Filter | 8.5 | Zinc | N | 0.01 | U | mg/L | 0.69 | ug/L | 10 | ug/L | Final
751 | fj | Residential | 1st Floor | Kitchen Sink | S415fj | 2016-09-23 | 8:09 | New plastic meter digital. | No Filter | 8.5 | Sodium | Y | 6.67 |  | mg/L | 0.046 | mg/L | 0.4 | mg/L | Final
751 | fj | Residential | 1st Floor | Kitchen Sink | S415fj | 2016-09-23 | 8:09 | New plastic meter digital. | No Filter | 8.5 | Tin | N | 0.02 | U | mg/L | 0.013 | mg/L | 0.02 | mg/L | Final
751 | fj | Residential | 1st Floor | Kitchen Sink | S415fj | 2016-09-23 | 8:09 | New plastic meter digital. | No Filter | 8.5 | Manganese | N | 0.008 | U | mg/L | 0.00086 | mg/L | 0.008 | mg/L | Final
751 | fj | Residential | 1st Floor | Kitchen Sink | S415fj | 2016-09-23 | 8:09 | New plastic meter digital. | No Filter | 8.5 | Calcium | Y | 25.8 |  | mg/L | 0.021 | mg/L | 0.2 | mg/L | Final
751 | fj | Residential | 1st Floor | Kitchen Sink | S415fj | 2016-09-23 | 8:09 | New plastic meter digital. | No Filter | 8.5 | Zinc | N | 0.01 | U | mg/L | 0.69 | ug/L | 10 | ug/L | Final
751 | fj | Residential | 1st Floor | Kitchen Sink | S415fj | 2016-09-23 | 8:09 | New plastic meter digital. | No Filter | 8.5 | Copper | Y | 1.7 |  | ug/L | 0.07 | ug/L | 1 | ug/L | Final
751 | fj | Residential | 1st Floor | Kitchen Sink | S415fj | 2016-09-23 | 8:09 | New plastic meter digital. | No Filter | 8.5 | Magnesium | Y | 7.4 |  | mg/L | 0.011 | mg/L | 0.2 | mg/L | Final
751 | fj | Residential | 1st Floor | Kitchen Sink | S415fj | 2016-09-23 | 8:09 | New plastic meter digital. | No Filter | 8.5 | Nickel | N | 0.012 | U | mg/L | 0.0012 | mg/L | 0.012 | mg/L | Final
751 | fj | Residential | 1st Floor | Kitchen Sink | S415fj | 2016-09-23 | 8:09 | New plastic meter digital. | No Filter | 8.5 | Lead | Y | 4.6 |  | ug/L | 0.04 | ug/L | 0.5 | ug/L | Final
751 | fj | Residential | 1st Floor | Kitchen Sink | S416fj | 2016-09-23 | 8:09 | New plastic meter digital. | No Filter | 8.5 | Zinc | N | 0.01 | U | mg/L | 0.69 | ug/L | 10 | ug/L | Final
751 | fj | Residential | 1st Floor | Kitchen Sink | S416fj | 2016-09-23 | 8:09 | New plastic meter digital. | No Filter | 8.5 | Manganese | N | 0.008 | U | mg/L | 0.00086 | mg/L | 0.008 | mg/L | Final
751 | fj | Residential | 1st Floor | Kitchen Sink | S416fj | 2016-09-23 | 8:09 | New plastic meter digital. | No Filter | 8.5 | Tin | N | 0.02 | U | mg/L | 0.013 | mg/L | 0.02 | mg/L | Final
751 | fj | Residential | 1st Floor | Kitchen Sink | S416fj | 2016-09-23 | 8:09 | New plastic meter digital. | No Filter | 8.5 | Magnesium | Y | 7.89 |  | mg/L | 0.011 | mg/L | 0.2 | mg/L | Final
751 | fj | Residential | 1st Floor | Kitchen Sink | S416fj | 2016-09-23 | 8:09 | New plastic meter digital. | No Filter | 8.5 | Calcium | Y | 27.4 |  | mg/L | 0.021 | mg/L | 0.2 | mg/L | Final
751 | fj | Residential | 1st Floor | Kitchen Sink | S416fj | 2016-09-23 | 8:09 | New plastic meter digital. | No Filter | 8.5 | Lead | Y | 4.54 |  | ug/L | 0.04 | ug/L | 0.5 | ug/L | Final
751 | fj | Residential | 1st Floor | Kitchen Sink | S416fj | 2016-09-23 | 8:09 | New plastic meter digital. | No Filter | 8.5 | Nickel | N | 0.012 | U | mg/L | 0.0012 | mg/L | 0.012 | mg/L | Final
751 | fj | Residential | 1st Floor | Kitchen Sink | S416fj | 2016-09-23 | 8:09 | New plastic meter digital. | No Filter | 8.5 | Copper | Y | 1.67 |  | ug/L | 0.07 | ug/L | 1 | ug/L | Final
751 | fj | Residential | 1st Floor | Kitchen Sink | S416fj | 2016-09-23 | 8:09 | New plastic meter digital. | No Filter | 8.5 | Sodium | Y | 7.1 |  | mg/L | 0.046 | mg/L | 0.4 | mg/L | Final
751 | fj | Residential | 1st Floor | Kitchen Sink | S417fj | 2016-09-23 | 8:09 | New plastic meter digital. | No Filter | 8.5 | Manganese | N | 0.008 | U | mg/L | 0.00086 | mg/L | 0.008 | mg/L | Final
751 | fj | Residential | 1st Floor | Kitchen Sink | S417fj | 2016-09-23 | 8:09 | New plastic meter digital. | No Filter | 8.5 | Tin | N | 0.02 | U | mg/L | 0.013 | mg/L | 0.02 | mg/L | Final
751 | fj | Residential | 1st Floor | Kitchen Sink | S417fj | 2016-09-23 | 8:09 | New plastic meter digital. | No Filter | 8.5 | Sodium | Y | 6.76 |  | mg/L | 0.046 | mg/L | 0.4 | mg/L | Final
751 | fj | Residential | 1st Floor | Kitchen Sink | S417fj | 2016-09-23 | 8:09 | New plastic meter digital. | No Filter | 8.5 | Lead | Y | 4.16 |  | ug/L | 0.04 | ug/L | 0.5 | ug/L | Final
751 | fj | Residential | 1st Floor | Kitchen Sink | S417fj | 2016-09-23 | 8:09 | New plastic meter digital. | No Filter | 8.5 | Zinc | N | 0.01 | U | mg/L | 0.69 | ug/L | 10 | ug/L | Final
751 | fj | Residential | 1st Floor | Kitchen Sink | S417fj | 2016-09-23 | 8:09 | New plastic meter digital. | No Filter | 8.5 | Calcium | Y | 26.2 |  | mg/L | 0.021 | mg/L | 0.2 | mg/L | Final
751 | fj | Residential | 1st Floor | Kitchen Sink | S417fj | 2016-09-23 | 8:09 | New plastic meter digital. | No Filter | 8.5 | Copper | Y | 1.51 |  | ug/L | 0.07 | ug/L | 1 | ug/L | Final
751 | fj | Residential | 1st Floor | Kitchen Sink | S417fj | 2016-09-23 | 8:09 | New plastic meter digital. | No Filter | 8.5 | Magnesium | Y | 7.53 |  | mg/L | 0.011 | mg/L | 0.2 | mg/L | Final
751 | fj | Residential | 1st Floor | Kitchen Sink | S417fj | 2016-09-23 | 8:09 | New plastic meter digital. | No Filter | 8.5 | Nickel | N | 0.012 | U | mg/L | 0.0012 | mg/L | 0.012 | mg/L | Final
751 | fj | Residential | 1st Floor | Kitchen Sink | DS403fj | 2016-09-23 | 8:17 | New plastic meter digital. | No Filter | 8.5 | Aluminum | N | 0.2 | U | mg/L | 0.017 | mg/L | 0.2 | mg/L | Final
751 | fj | Residential | 1st Floor | Kitchen Sink | S401fj | 2016-09-23 | 8:09 | New plastic meter digital. | No Filter | 8.5 | Aluminum | N | 0.2 | U | mg/L | 0.017 | mg/L | 0.2 | mg/L | Final
751 | fj | Residential | 1st Floor | Kitchen Sink | DS403fj | 2016-09-23 | 8:17 | New plastic meter digital. | No Filter | 8.5 | Cadmium | N | 2 | U | ug/L | 0.00026 | mg/L | 0.002 | mg/L | Final
751 | fj | Residential | 1st Floor | Kitchen Sink | S402fj | 2016-09-23 | 8:09 | New plastic meter digital. | No Filter | 8.5 | Aluminum | N | 0.2 | U | mg/L | 0.017 | mg/L | 0.2 | mg/L | Final
751 | fj | Residential | 1st Floor | Kitchen Sink | S401fj | 2016-09-23 | 8:09 | New plastic meter digital. | No Filter | 8.5 | Cadmium | N | 2 | U | ug/L | 0.00026 | mg/L | 0.002 | mg/L | Final
751 | fj | Residential | 1st Floor | Kitchen Sink | S402fj | 2016-09-23 | 8:09 | New plastic meter digital. | No Filter | 8.5 | Cadmium | N | 2 | U | ug/L | 0.00026 | mg/L | 0.002 | mg/L | Final
751 | fj | Residential | 1st Floor | Kitchen Sink | S403fj | 2016-09-23 | 8:09 | New plastic meter digital. | No Filter | 8.5 | Aluminum | N | 0.2 | U | mg/L | 0.017 | mg/L | 0.2 | mg/L | Final
751 | fj | Residential | 1st Floor | Kitchen Sink | S403fj | 2016-09-23 | 8:09 | New plastic meter digital. | No Filter | 8.5 | Cadmium | N | 2 | U | ug/L | 0.00026 | mg/L | 0.002 | mg/L | Final
751 | fj | Residential | 1st Floor | Kitchen Sink | S404fj | 2016-09-23 | 8:09 | New plastic meter digital. | No Filter | 8.5 | Aluminum | N | 0.2 | U | mg/L | 0.017 | mg/L | 0.2 | mg/L | Final
751 | fj | Residential | 1st Floor | Kitchen Sink | S404fj | 2016-09-23 | 8:09 | New plastic meter digital. | No Filter | 8.5 | Cadmium | N | 2 | U | ug/L | 0.00026 | mg/L | 0.002 | mg/L | Final
751 | fj | Residential | 1st Floor | Kitchen Sink | S405fj | 2016-09-23 | 8:09 | New plastic meter digital. | No Filter | 8.5 | Aluminum | N | 0.2 | U | mg/L | 0.017 | mg/L | 0.2 | mg/L | Final
751 | fj | Residential | 1st Floor | Kitchen Sink | S406fj | 2016-09-23 | 8:09 | New plastic meter digital. | No Filter | 8.5 | Aluminum | N | 0.2 | U | mg/L | 0.017 | mg/L | 0.2 | mg/L | Final
751 | fj | Residential | 1st Floor | Kitchen Sink | S405fj | 2016-09-23 | 8:09 | New plastic meter digital. | No Filter | 8.5 | Cadmium | N | 2 | U | ug/L | 0.00026 | mg/L | 0.002 | mg/L | Final
751 | fj | Residential | 1st Floor | Kitchen Sink | S406fj | 2016-09-23 | 8:09 | New plastic meter digital. | No Filter | 8.5 | Cadmium | N | 2 | U | ug/L | 0.00026 | mg/L | 0.002 | mg/L | Final
751 | fj | Residential | 1st Floor | Kitchen Sink | S407fj | 2016-09-23 | 8:09 | New plastic meter digital. | No Filter | 8.5 | Aluminum | N | 0.2 | U | mg/L | 0.017 | mg/L | 0.2 | mg/L | Final
751 | fj | Residential | 1st Floor | Kitchen Sink | S407fj | 2016-09-23 | 8:09 | New plastic meter digital. | No Filter | 8.5 | Cadmium | N | 2 | U | ug/L | 0.00026 | mg/L | 0.002 | mg/L | Final
751 | fj | Residential | 1st Floor | Kitchen Sink | S408fj | 2016-09-23 | 8:09 | New plastic meter digital. | No Filter | 8.5 | Aluminum | N | 0.2 | U | mg/L | 0.017 | mg/L | 0.2 | mg/L | Final
751 | fj | Residential | 1st Floor | Kitchen Sink | S409fj | 2016-09-23 | 8:09 | New plastic meter digital. | No Filter | 8.5 | Aluminum | N | 0.2 | U | mg/L | 0.017 | mg/L | 0.2 | mg/L | Final
751 | fj | Residential | 1st Floor | Kitchen Sink | S408fj | 2016-09-23 | 8:09 | New plastic meter digital. | No Filter | 8.5 | Cadmium | N | 2 | U | ug/L | 0.00026 | mg/L | 0.002 | mg/L | Final
751 | fj | Residential | 1st Floor | Kitchen Sink | S410fj | 2016-09-23 | 8:09 | New plastic meter digital. | No Filter | 8.5 | Aluminum | N | 0.2 | U | mg/L | 0.017 | mg/L | 0.2 | mg/L | Final
751 | fj | Residential | 1st Floor | Kitchen Sink | S409fj | 2016-09-23 | 8:09 | New plastic meter digital. | No Filter | 8.5 | Cadmium | N | 2 | U | ug/L | 0.00026 | mg/L | 0.002 | mg/L | Final
751 | fj | Residential | 1st Floor | Kitchen Sink | S410fj | 2016-09-23 | 8:09 | New plastic meter digital. | No Filter | 8.5 | Cadmium | N | 2 | U | ug/L | 0.00026 | mg/L | 0.002 | mg/L | Final
751 | fj | Residential | 1st Floor | Kitchen Sink | S411fj | 2016-09-23 | 8:09 | New plastic meter digital. | No Filter | 8.5 | Aluminum | N | 0.2 | U | mg/L | 0.017 | mg/L | 0.2 | mg/L | Final
751 | fj | Residential | 1st Floor | Kitchen Sink | S411fj | 2016-09-23 | 8:09 | New plastic meter digital. | No Filter | 8.5 | Cadmium | N | 2 | U | ug/L | 0.00026 | mg/L | 0.002 | mg/L | Final
751 | fj | Residential | 1st Floor | Kitchen Sink | S412fj | 2016-09-23 | 8:09 | New plastic meter digital. | No Filter | 8.5 | Aluminum | N | 0.2 | U | mg/L | 0.017 | mg/L | 0.2 | mg/L | Final
751 | fj | Residential | 1st Floor | Kitchen Sink | S412fj | 2016-09-23 | 8:09 | New plastic meter digital. | No Filter | 8.5 | Cadmium | N | 2 | U | ug/L | 0.00026 | mg/L | 0.002 | mg/L | Final
751 | fj | Residential | 1st Floor | Kitchen Sink | S413fj | 2016-09-23 | 8:09 | New plastic meter digital. | No Filter | 8.5 | Aluminum | N | 0.2 | U | mg/L | 0.017 | mg/L | 0.2 | mg/L | Final
751 | fj | Residential | 1st Floor | Kitchen Sink | S414fj | 2016-09-23 | 8:09 | New plastic meter digital. | No Filter | 8.5 | Aluminum | N | 0.2 | U | mg/L | 0.017 | mg/L | 0.2 | mg/L | Final
751 | fj | Residential | 1st Floor | Kitchen Sink | S413fj | 2016-09-23 | 8:09 | New plastic meter digital. | No Filter | 8.5 | Cadmium | N | 2 | U | ug/L | 0.00026 | mg/L | 0.002 | mg/L | Final
751 | fj | Residential | 1st Floor | Kitchen Sink | S415fj | 2016-09-23 | 8:09 | New plastic meter digital. | No Filter | 8.5 | Aluminum | N | 0.2 | U | mg/L | 0.017 | mg/L | 0.2 | mg/L | Final
751 | fj | Residential | 1st Floor | Kitchen Sink | S414fj | 2016-09-23 | 8:09 | New plastic meter digital. | No Filter | 8.5 | Cadmium | N | 2 | U | ug/L | 0.00026 | mg/L | 0.002 | mg/L | Final
751 | fj | Residential | 1st Floor | Kitchen Sink | S416fj | 2016-09-23 | 8:09 | New plastic meter digital. | No Filter | 8.5 | Aluminum | N | 0.2 | U | mg/L | 0.017 | mg/L | 0.2 | mg/L | Final
751 | fj | Residential | 1st Floor | Kitchen Sink | S415fj | 2016-09-23 | 8:09 | New plastic meter digital. | No Filter | 8.5 | Cadmium | N | 2 | U | ug/L | 0.00026 | mg/L | 0.002 | mg/L | Final
751 | fj | Residential | 1st Floor | Kitchen Sink | S416fj | 2016-09-23 | 8:09 | New plastic meter digital. | No Filter | 8.5 | Cadmium | N | 2 | U | ug/L | 0.00026 | mg/L | 0.002 | mg/L | Final
751 | fj | Residential | 1st Floor | Kitchen Sink | S417fj | 2016-09-23 | 8:09 | New plastic meter digital. | No Filter | 8.5 | Aluminum | N | 0.2 | U | mg/L | 0.017 | mg/L | 0.2 | mg/L | Final
751 | fj | Residential | 1st Floor | Kitchen Sink | S401fj | 2016-09-23 | 8:09 | New plastic meter digital. | No Filter | 8.5 | Potassium | Y | 1.07 |  | mg/L | 0.068 | mg/L | 0.8 | mg/L | Final
751 | fj | Residential | 1st Floor | Kitchen Sink | S417fj | 2016-09-23 | 8:09 | New plastic meter digital. | No Filter | 8.5 | Cadmium | N | 2 | U | ug/L | 0.00026 | mg/L | 0.002 | mg/L | Final
751 | fj | Residential | 1st Floor | Kitchen Sink | S403fj | 2016-09-23 | 8:09 | New plastic meter digital. | No Filter | 8.5 | Potassium | Y | 1.07 |  | mg/L | 0.068 | mg/L | 0.8 | mg/L | Final
751 | fj | Residential | 1st Floor | Kitchen Sink | S409fj | 2016-09-23 | 8:09 | New plastic meter digital. | No Filter | 8.5 | Iron | Y | 0.101 |  | mg/L | 0.024 | mg/L | 0.08 | mg/L | Final
751 | fj | Residential | 1st Floor | Kitchen Sink | S410fj | 2016-09-23 | 8:09 | New plastic meter digital. | No Filter | 8.5 | Iron | Y | 0.104 |  | mg/L | 0.024 | mg/L | 0.08 | mg/L | Final
751 | fj | Residential | 1st Floor | Kitchen Sink | S408fj | 2016-09-23 | 8:09 | New plastic meter digital. | No Filter | 8.5 | Iron | Y | 0.106 |  | mg/L | 0.024 | mg/L | 0.08 | mg/L | Final
751 | fj | Residential | 1st Floor | Kitchen Sink | S407fj | 2016-09-23 | 8:09 | New plastic meter digital. | No Filter | 8.5 | Iron | Y | 0.107 |  | mg/L | 0.024 | mg/L | 0.08 | mg/L | Final
751 | fj | Residential | 1st Floor | Kitchen Sink | S406fj | 2016-09-23 | 8:09 | New plastic meter digital. | No Filter | 8.5 | Iron | Y | 0.109 |  | mg/L | 0.024 | mg/L | 0.08 | mg/L | Final
751 | fj | Residential | 1st Floor | Kitchen Sink | S412fj | 2016-09-23 | 8:09 | New plastic meter digital. | No Filter | 8.5 | Potassium | Y | 1.08 |  | mg/L | 0.068 | mg/L | 0.8 | mg/L | Final
751 | fj | Residential | 1st Floor | Kitchen Sink | S405fj | 2016-09-23 | 8:09 | New plastic meter digital. | No Filter | 8.5 | Iron | Y | 0.114 |  | mg/L | 0.024 | mg/L | 0.08 | mg/L | Final
751 | fj | Residential | 1st Floor | Kitchen Sink | S404fj | 2016-09-23 | 8:09 | New plastic meter digital. | No Filter | 8.5 | Iron | Y | 0.132 |  | mg/L | 0.024 | mg/L | 0.08 | mg/L | Final
751 | fj | Residential | 1st Floor | Kitchen Sink | S403fj | 2016-09-23 | 8:09 | New plastic meter digital. | No Filter | 8.5 | Iron | Y | 0.194 |  | mg/L | 0.024 | mg/L | 0.08 | mg/L | Final
190 | g | Residential | 1st Floor | Kitchen Sink | S405g | 2016-09-13 | 9:05 |  | No Filter | 11 | Potassium | Y | 0.979 |  | mg/L | 0.068 | mg/L | 0.8 | mg/L | Final
190 | g | Residential | 1st Floor | Kitchen Sink | S404g | 2016-09-13 | 9:05 |  | No Filter | 11 | Potassium | Y | 1 |  | mg/L | 0.068 | mg/L | 0.8 | mg/L | Final
190 | g | Residential | 1st Floor | Kitchen Sink | S408g | 2016-09-13 | 9:05 |  | No Filter | 11 | Potassium | Y | 1.01 |  | mg/L | 0.068 | mg/L | 0.8 | mg/L | Final
190 | g | Residential | 1st Floor | Kitchen Sink | DS403g | 2016-09-13 | 9:12 |  | No Filter | 11 | Iron | N | 0.08 | U | mg/L | 0.024 | mg/L | 0.08 | mg/L | Final
190 | g | Residential | 1st Floor | Kitchen Sink | S401g | 2016-09-13 | 9:05 |  | No Filter | 11 | Iron | N | 0.08 | U | mg/L | 0.024 | mg/L | 0.08 | mg/L | Final
190 | g | Residential | 1st Floor | Kitchen Sink | S402g | 2016-09-13 | 9:05 |  | No Filter | 11 | Iron | N | 0.08 | U | mg/L | 0.024 | mg/L | 0.08 | mg/L | Final
190 | g | Residential | 1st Floor | Kitchen Sink | S403g | 2016-09-13 | 9:05 |  | No Filter | 11 | Iron | N | 0.08 | U | mg/L | 0.024 | mg/L | 0.08 | mg/L | Final
190 | g | Residential | 1st Floor | Kitchen Sink | S404g | 2016-09-13 | 9:05 |  | No Filter | 11 | Iron | N | 0.08 | U | mg/L | 0.024 | mg/L | 0.08 | mg/L | Final
190 | g | Residential | 1st Floor | Kitchen Sink | S405g | 2016-09-13 | 9:05 |  | No Filter | 11 | Iron | N | 0.08 | U | mg/L | 0.024 | mg/L | 0.08 | mg/L | Final
190 | g | Residential | 1st Floor | Kitchen Sink | S406g | 2016-09-13 | 9:05 |  | No Filter | 11 | Iron | N | 0.08 | U | mg/L | 0.024 | mg/L | 0.08 | mg/L | Final
190 | g | Residential | 1st Floor | Kitchen Sink | S407g | 2016-09-13 | 9:05 |  | No Filter | 11 | Iron | N | 0.08 | U | mg/L | 0.024 | mg/L | 0.08 | mg/L | Final
190 | g | Residential | 1st Floor | Kitchen Sink | S401g | 2016-09-13 | 9:05 |  | No Filter | 11 | Potassium | Y | 1.02 |  | mg/L | 0.068 | mg/L | 0.8 | mg/L | Final
190 | g | Residential | 1st Floor | Kitchen Sink | S408g | 2016-09-13 | 9:05 |  | No Filter | 11 | Iron | N | 0.08 | U | mg/L | 0.024 | mg/L | 0.08 | mg/L | Final
190 | g | Residential | 1st Floor | Kitchen Sink | S403g | 2016-09-13 | 9:05 |  | No Filter | 11 | Potassium | Y | 1.02 |  | mg/L | 0.068 | mg/L | 0.8 | mg/L | Final
190 | g | Residential | 1st Floor | Kitchen Sink | S409g | 2016-09-13 | 9:05 |  | No Filter | 11 | Iron | N | 0.08 | U | mg/L | 0.024 | mg/L | 0.08 | mg/L | Final
190 | g | Residential | 1st Floor | Kitchen Sink | S410g | 2016-09-13 | 9:05 |  | No Filter | 11 | Iron | N | 0.08 | U | mg/L | 0.024 | mg/L | 0.08 | mg/L | Final
190 | g | Residential | 1st Floor | Kitchen Sink | S406g | 2016-09-13 | 9:05 |  | No Filter | 11 | Potassium | Y | 1.02 |  | mg/L | 0.068 | mg/L | 0.8 | mg/L | Final
190 | g | Residential | 1st Floor | Kitchen Sink | S411g | 2016-09-13 | 9:05 |  | No Filter | 11 | Iron | N | 0.08 | U | mg/L | 0.024 | mg/L | 0.08 | mg/L | Final
190 | g | Residential | 1st Floor | Kitchen Sink | S412g | 2016-09-13 | 9:05 |  | No Filter | 11 | Iron | N | 0.08 | U | mg/L | 0.024 | mg/L | 0.08 | mg/L | Final
190 | g | Residential | 1st Floor | Kitchen Sink | S413g | 2016-09-13 | 9:05 |  | No Filter | 11 | Iron | N | 0.08 | U | mg/L | 0.024 | mg/L | 0.08 | mg/L | Final
190 | g | Residential | 1st Floor | Kitchen Sink | S414g | 2016-09-13 | 9:05 |  | No Filter | 11 | Iron | N | 0.08 | U | mg/L | 0.024 | mg/L | 0.08 | mg/L | Final
190 | g | Residential | 1st Floor | Kitchen Sink | S415g | 2016-09-13 | 9:05 |  | No Filter | 11 | Iron | N | 0.08 | U | mg/L | 0.024 | mg/L | 0.08 | mg/L | Final
190 | g | Residential | 1st Floor | Kitchen Sink | S402g | 2016-09-13 | 9:05 |  | No Filter | 11 | Potassium | Y | 1.03 |  | mg/L | 0.068 | mg/L | 0.8 | mg/L | Final
190 | g | Residential | 1st Floor | Kitchen Sink | S407g | 2016-09-13 | 9:05 |  | No Filter | 11 | Potassium | Y | 1.03 |  | mg/L | 0.068 | mg/L | 0.8 | mg/L | Final
190 | g | Residential | 1st Floor | Kitchen Sink | S414g | 2016-09-13 | 9:05 |  | No Filter | 11 | Potassium | Y | 1.03 |  | mg/L | 0.068 | mg/L | 0.8 | mg/L | Final
190 | g | Residential | 1st Floor | Kitchen Sink | S415g | 2016-09-13 | 9:05 |  | No Filter | 11 | Potassium | Y | 1.03 |  | mg/L | 0.068 | mg/L | 0.8 | mg/L | Final
190 | g | Residential | 1st Floor | Kitchen Sink | DS403g | 2016-09-13 | 9:12 |  | No Filter | 11 | Potassium | Y | 1.04 |  | mg/L | 0.068 | mg/L | 0.8 | mg/L | Final
190 | g | Residential | 1st Floor | Kitchen Sink | S410g | 2016-09-13 | 9:05 |  | No Filter | 11 | Potassium | Y | 1.04 |  | mg/L | 0.068 | mg/L | 0.8 | mg/L | Final
190 | g | Residential | 1st Floor | Kitchen Sink | S411g | 2016-09-13 | 9:05 |  | No Filter | 11 | Potassium | Y | 1.04 |  | mg/L | 0.068 | mg/L | 0.8 | mg/L | Final
190 | g | Residential | 1st Floor | Kitchen Sink | DS403g | 2016-09-13 | 9:12 |  | No Filter | 11 | Chromium | N | 5 | U | ug/L | 0.00057 | mg/L | 0.005 | mg/L | Final
190 | g | Residential | 1st Floor | Kitchen Sink | S401g | 2016-09-13 | 9:05 |  | No Filter | 11 | Chromium | N | 5 | U | ug/L | 0.00057 | mg/L | 0.005 | mg/L | Final
190 | g | Residential | 1st Floor | Kitchen Sink | S402g | 2016-09-13 | 9:05 |  | No Filter | 11 | Chromium | N | 5 | U | ug/L | 0.00057 | mg/L | 0.005 | mg/L | Final
190 | g | Residential | 1st Floor | Kitchen Sink | S403g | 2016-09-13 | 9:05 |  | No Filter | 11 | Chromium | N | 5 | U | ug/L | 0.00057 | mg/L | 0.005 | mg/L | Final
190 | g | Residential | 1st Floor | Kitchen Sink | S404g | 2016-09-13 | 9:05 |  | No Filter | 11 | Chromium | N | 5 | U | ug/L | 0.00057 | mg/L | 0.005 | mg/L | Final
190 | g | Residential | 1st Floor | Kitchen Sink | S405g | 2016-09-13 | 9:05 |  | No Filter | 11 | Chromium | N | 5 | U | ug/L | 0.00057 | mg/L | 0.005 | mg/L | Final
190 | g | Residential | 1st Floor | Kitchen Sink | S406g | 2016-09-13 | 9:05 |  | No Filter | 11 | Chromium | N | 5 | U | ug/L | 0.00057 | mg/L | 0.005 | mg/L | Final
190 | g | Residential | 1st Floor | Kitchen Sink | S407g | 2016-09-13 | 9:05 |  | No Filter | 11 | Chromium | N | 5 | U | ug/L | 0.00057 | mg/L | 0.005 | mg/L | Final
190 | g | Residential | 1st Floor | Kitchen Sink | S408g | 2016-09-13 | 9:05 |  | No Filter | 11 | Chromium | N | 5 | U | ug/L | 0.00057 | mg/L | 0.005 | mg/L | Final
190 | g | Residential | 1st Floor | Kitchen Sink | S409g | 2016-09-13 | 9:05 |  | No Filter | 11 | Chromium | N | 5 | U | ug/L | 0.00057 | mg/L | 0.005 | mg/L | Final
190 | g | Residential | 1st Floor | Kitchen Sink | S410g | 2016-09-13 | 9:05 |  | No Filter | 11 | Chromium | N | 5 | U | ug/L | 0.00057 | mg/L | 0.005 | mg/L | Final
190 | g | Residential | 1st Floor | Kitchen Sink | S411g | 2016-09-13 | 9:05 |  | No Filter | 11 | Chromium | N | 5 | U | ug/L | 0.00057 | mg/L | 0.005 | mg/L | Final
190 | g | Residential | 1st Floor | Kitchen Sink | S412g | 2016-09-13 | 9:05 |  | No Filter | 11 | Chromium | N | 5 | U | ug/L | 0.00057 | mg/L | 0.005 | mg/L | Final
190 | g | Residential | 1st Floor | Kitchen Sink | S413g | 2016-09-13 | 9:05 |  | No Filter | 11 | Chromium | N | 5 | U | ug/L | 0.00057 | mg/L | 0.005 | mg/L | Final
190 | g | Residential | 1st Floor | Kitchen Sink | S414g | 2016-09-13 | 9:05 |  | No Filter | 11 | Chromium | N | 5 | U | ug/L | 0.00057 | mg/L | 0.005 | mg/L | Final
190 | g | Residential | 1st Floor | Kitchen Sink | S415g | 2016-09-13 | 9:05 |  | No Filter | 11 | Chromium | N | 5 | U | ug/L | 0.00057 | mg/L | 0.005 | mg/L | Final
190 | g | Residential | 1st Floor | Kitchen Sink | S409g | 2016-09-13 | 9:05 |  | No Filter | 11 | Potassium | Y | 1.05 |  | mg/L | 0.068 | mg/L | 0.8 | mg/L | Final
190 | g | Residential | 1st Floor | Kitchen Sink | S412g | 2016-09-13 | 9:05 |  | No Filter | 11 | Potassium | Y | 1.05 |  | mg/L | 0.068 | mg/L | 0.8 | mg/L | Final
190 | g | Residential | 1st Floor | Kitchen Sink | S413g | 2016-09-13 | 9:05 |  | No Filter | 11 | Potassium | Y | 1.05 |  | mg/L | 0.068 | mg/L | 0.8 | mg/L | Final
190 | g | Residential | 1st Floor | Kitchen Sink | DS401g | 2016-09-13 | 9:12 |  | No Filter | 11 | Total Phosphorus | Y | 0.84 |  | mg/L | 0.06 | mg/L | 0.15 | mg/L | Final
190 | g | Residential | 1st Floor | Kitchen Sink | DS402g | 2016-09-13 | 9:12 |  | No Filter | 11 | Sulfate as SO4 | Y | 18.9 |  | mg/L | 0.02 | mg/L | 0.12 | mg/L | Final
190 | g | Residential | 1st Floor | Kitchen Sink | DS402g | 2016-09-13 | 9:12 |  | No Filter | 11 | Total Alkalinity | Y | 74 |  | mg CaCO3/L |  | mg CaCO3/L | 20 | mg CaCO3/L | Final
190 | g | Residential | 1st Floor | Kitchen Sink | DS402g | 2016-09-13 | 9:12 |  | No Filter | 11 | Chloride | Y | 10.1 |  | mg/L | 0.02 | mg/L | 0.12 | mg/L | Final
190 | g | Residential | 1st Floor | Kitchen Sink | DS402g | 2016-09-13 | 9:12 |  | No Filter | 11 | Fluoride | Y | 0.73 |  | mg/L | 0.01 | mg/L | 0.02 | mg/L | Final
190 | g | Residential | 1st Floor | Kitchen Sink | DS403g | 2016-09-13 | 9:12 |  | No Filter | 11 | Calcium | Y | 26.8 |  | mg/L | 0.021 | mg/L | 0.2 | mg/L | Final
190 | g | Residential | 1st Floor | Kitchen Sink | DS403g | 2016-09-13 | 9:12 |  | No Filter | 11 | Copper | Y | 21.1 |  | ug/L | 0.07 | ug/L | 1 | ug/L | Final
190 | g | Residential | 1st Floor | Kitchen Sink | DS403g | 2016-09-13 | 9:12 |  | No Filter | 11 | Lead | Y | 1.98 |  | ug/L | 0.04 | ug/L | 0.5 | ug/L | Final
190 | g | Residential | 1st Floor | Kitchen Sink | DS403g | 2016-09-13 | 9:12 |  | No Filter | 11 | Tin | N | 0.02 | U | mg/L | 0.013 | mg/L | 0.02 | mg/L | Final
190 | g | Residential | 1st Floor | Kitchen Sink | DS403g | 2016-09-13 | 9:12 |  | No Filter | 11 | Magnesium | Y | 7.66 |  | mg/L | 0.011 | mg/L | 0.2 | mg/L | Final
190 | g | Residential | 1st Floor | Kitchen Sink | DS403g | 2016-09-13 | 9:12 |  | No Filter | 11 | Nickel | N | 0.012 | U | mg/L | 0.0012 | mg/L | 0.012 | mg/L | Final
190 | g | Residential | 1st Floor | Kitchen Sink | DS403g | 2016-09-13 | 9:12 |  | No Filter | 11 | Sodium | Y | 5.52 |  | mg/L | 0.046 | mg/L | 0.4 | mg/L | Final
190 | g | Residential | 1st Floor | Kitchen Sink | DS403g | 2016-09-13 | 9:12 |  | No Filter | 11 | Zinc | N | 0.01 | U | mg/L | 0.69 | ug/L | 10 | ug/L | Final
190 | g | Residential | 1st Floor | Kitchen Sink | DS403g | 2016-09-13 | 9:12 |  | No Filter | 11 | Manganese | N | 0.008 | U | mg/L | 0.00086 | mg/L | 0.008 | mg/L | Final
190 | g | Residential | 1st Floor | Kitchen Sink | S401g | 2016-09-13 | 9:05 |  | No Filter | 11 | Lead | Y | 2.03 |  | ug/L | 0.04 | ug/L | 0.5 | ug/L | Final
190 | g | Residential | 1st Floor | Kitchen Sink | S401g | 2016-09-13 | 9:05 |  | No Filter | 11 | Copper | Y | 21.9 |  | ug/L | 0.07 | ug/L | 1 | ug/L | Final
190 | g | Residential | 1st Floor | Kitchen Sink | S401g | 2016-09-13 | 9:05 |  | No Filter | 11 | Magnesium | Y | 7.62 |  | mg/L | 0.011 | mg/L | 0.2 | mg/L | Final
190 | g | Residential | 1st Floor | Kitchen Sink | S401g | 2016-09-13 | 9:05 |  | No Filter | 11 | Calcium | Y | 26.7 |  | mg/L | 0.021 | mg/L | 0.2 | mg/L | Final
190 | g | Residential | 1st Floor | Kitchen Sink | S401g | 2016-09-13 | 9:05 |  | No Filter | 11 | Sodium | Y | 5.53 |  | mg/L | 0.046 | mg/L | 0.4 | mg/L | Final
190 | g | Residential | 1st Floor | Kitchen Sink | S401g | 2016-09-13 | 9:05 |  | No Filter | 11 | Nickel | N | 0.012 | U | mg/L | 0.0012 | mg/L | 0.012 | mg/L | Final
190 | g | Residential | 1st Floor | Kitchen Sink | S401g | 2016-09-13 | 9:05 |  | No Filter | 11 | Tin | N | 0.02 | U | mg/L | 0.013 | mg/L | 0.02 | mg/L | Final
190 | g | Residential | 1st Floor | Kitchen Sink | S401g | 2016-09-13 | 9:05 |  | No Filter | 11 | Manganese | N | 0.008 | U | mg/L | 0.00086 | mg/L | 0.008 | mg/L | Final
190 | g | Residential | 1st Floor | Kitchen Sink | S401g | 2016-09-13 | 9:05 |  | No Filter | 11 | Zinc | N | 0.01 | U | mg/L | 0.69 | ug/L | 10 | ug/L | Final
190 | g | Residential | 1st Floor | Kitchen Sink | S402g | 2016-09-13 | 9:05 |  | No Filter | 11 | Magnesium | Y | 7.54 |  | mg/L | 0.011 | mg/L | 0.2 | mg/L | Final
190 | g | Residential | 1st Floor | Kitchen Sink | S402g | 2016-09-13 | 9:05 |  | No Filter | 11 | Zinc | Y | 0.0128 |  | mg/L | 0.69 | ug/L | 10 | ug/L | Final
190 | g | Residential | 1st Floor | Kitchen Sink | S402g | 2016-09-13 | 9:05 |  | No Filter | 11 | Calcium | Y | 26.4 |  | mg/L | 0.021 | mg/L | 0.2 | mg/L | Final
190 | g | Residential | 1st Floor | Kitchen Sink | S402g | 2016-09-13 | 9:05 |  | No Filter | 11 | Copper | Y | 72.8 |  | ug/L | 0.07 | ug/L | 1 | ug/L | Final
190 | g | Residential | 1st Floor | Kitchen Sink | S402g | 2016-09-13 | 9:05 |  | No Filter | 11 | Sodium | Y | 5.38 |  | mg/L | 0.046 | mg/L | 0.4 | mg/L | Final
190 | g | Residential | 1st Floor | Kitchen Sink | S402g | 2016-09-13 | 9:05 |  | No Filter | 11 | Tin | N | 0.02 | U | mg/L | 0.013 | mg/L | 0.02 | mg/L | Final
190 | g | Residential | 1st Floor | Kitchen Sink | S402g | 2016-09-13 | 9:05 |  | No Filter | 11 | Lead | Y | 1.72 |  | ug/L | 0.04 | ug/L | 0.5 | ug/L | Final
190 | g | Residential | 1st Floor | Kitchen Sink | S402g | 2016-09-13 | 9:05 |  | No Filter | 11 | Nickel | N | 0.012 | U | mg/L | 0.0012 | mg/L | 0.012 | mg/L | Final
190 | g | Residential | 1st Floor | Kitchen Sink | S402g | 2016-09-13 | 9:05 |  | No Filter | 11 | Manganese | N | 0.008 | U | mg/L | 0.00086 | mg/L | 0.008 | mg/L | Final
190 | g | Residential | 1st Floor | Kitchen Sink | S403g | 2016-09-13 | 9:05 |  | No Filter | 11 | Calcium | Y | 27.2 |  | mg/L | 0.021 | mg/L | 0.2 | mg/L | Final
190 | g | Residential | 1st Floor | Kitchen Sink | S403g | 2016-09-13 | 9:05 |  | No Filter | 11 | Tin | N | 0.02 | U | mg/L | 0.013 | mg/L | 0.02 | mg/L | Final
190 | g | Residential | 1st Floor | Kitchen Sink | S403g | 2016-09-13 | 9:05 |  | No Filter | 11 | Copper | Y | 109 |  | ug/L | 0.07 | ug/L | 1 | ug/L | Final
190 | g | Residential | 1st Floor | Kitchen Sink | S403g | 2016-09-13 | 9:05 |  | No Filter | 11 | Zinc | N | 0.01 | U | mg/L | 0.69 | ug/L | 10 | ug/L | Final
190 | g | Residential | 1st Floor | Kitchen Sink | S403g | 2016-09-13 | 9:05 |  | No Filter | 11 | Nickel | N | 0.012 | U | mg/L | 0.0012 | mg/L | 0.012 | mg/L | Final
190 | g | Residential | 1st Floor | Kitchen Sink | S403g | 2016-09-13 | 9:05 |  | No Filter | 11 | Lead | Y | 1.85 |  | ug/L | 0.04 | ug/L | 0.5 | ug/L | Final
190 | g | Residential | 1st Floor | Kitchen Sink | S403g | 2016-09-13 | 9:05 |  | No Filter | 11 | Sodium | Y | 5.55 |  | mg/L | 0.046 | mg/L | 0.4 | mg/L | Final
190 | g | Residential | 1st Floor | Kitchen Sink | S403g | 2016-09-13 | 9:05 |  | No Filter | 11 | Manganese | N | 0.008 | U | mg/L | 0.00086 | mg/L | 0.008 | mg/L | Final
190 | g | Residential | 1st Floor | Kitchen Sink | S403g | 2016-09-13 | 9:05 |  | No Filter | 11 | Magnesium | Y | 7.76 |  | mg/L | 0.011 | mg/L | 0.2 | mg/L | Final
190 | g | Residential | 1st Floor | Kitchen Sink | S404g | 2016-09-13 | 9:05 |  | No Filter | 11 | Tin | N | 0.02 | U | mg/L | 0.013 | mg/L | 0.02 | mg/L | Final
190 | g | Residential | 1st Floor | Kitchen Sink | S404g | 2016-09-13 | 9:05 |  | No Filter | 11 | Nickel | N | 0.012 | U | mg/L | 0.0012 | mg/L | 0.012 | mg/L | Final
190 | g | Residential | 1st Floor | Kitchen Sink | S404g | 2016-09-13 | 9:05 |  | No Filter | 11 | Zinc | N | 0.01 | U | mg/L | 0.69 | ug/L | 10 | ug/L | Final
190 | g | Residential | 1st Floor | Kitchen Sink | S404g | 2016-09-13 | 9:05 |  | No Filter | 11 | Sodium | Y | 5.52 |  | mg/L | 0.046 | mg/L | 0.4 | mg/L | Final
190 | g | Residential | 1st Floor | Kitchen Sink | S404g | 2016-09-13 | 9:05 |  | No Filter | 11 | Calcium | Y | 26.9 |  | mg/L | 0.021 | mg/L | 0.2 | mg/L | Final
190 | g | Residential | 1st Floor | Kitchen Sink | S404g | 2016-09-13 | 9:05 |  | No Filter | 11 | Manganese | N | 0.008 | U | mg/L | 0.00086 | mg/L | 0.008 | mg/L | Final
190 | g | Residential | 1st Floor | Kitchen Sink | S404g | 2016-09-13 | 9:05 |  | No Filter | 11 | Magnesium | Y | 7.69 |  | mg/L | 0.011 | mg/L | 0.2 | mg/L | Final
190 | g | Residential | 1st Floor | Kitchen Sink | S404g | 2016-09-13 | 9:05 |  | No Filter | 11 | Copper | Y | 166 |  | ug/L | 0.07 | ug/L | 1 | ug/L | Final
190 | g | Residential | 1st Floor | Kitchen Sink | S404g | 2016-09-13 | 9:05 |  | No Filter | 11 | Lead | Y | 1.75 |  | ug/L | 0.04 | ug/L | 0.5 | ug/L | Final
190 | g | Residential | 1st Floor | Kitchen Sink | S405g | 2016-09-13 | 9:05 |  | No Filter | 11 | Sodium | Y | 5.52 |  | mg/L | 0.046 | mg/L | 0.4 | mg/L | Final
190 | g | Residential | 1st Floor | Kitchen Sink | S405g | 2016-09-13 | 9:05 |  | No Filter | 11 | Lead | Y | 1.85 |  | ug/L | 0.04 | ug/L | 0.5 | ug/L | Final
190 | g | Residential | 1st Floor | Kitchen Sink | S405g | 2016-09-13 | 9:05 |  | No Filter | 11 | Copper | Y | 122 |  | ug/L | 0.07 | ug/L | 1 | ug/L | Final
190 | g | Residential | 1st Floor | Kitchen Sink | S405g | 2016-09-13 | 9:05 |  | No Filter | 11 | Zinc | Y | 0.0111 |  | mg/L | 0.69 | ug/L | 10 | ug/L | Final
190 | g | Residential | 1st Floor | Kitchen Sink | S405g | 2016-09-13 | 9:05 |  | No Filter | 11 | Magnesium | Y | 7.72 |  | mg/L | 0.011 | mg/L | 0.2 | mg/L | Final
190 | g | Residential | 1st Floor | Kitchen Sink | S405g | 2016-09-13 | 9:05 |  | No Filter | 11 | Manganese | N | 0.008 | U | mg/L | 0.00086 | mg/L | 0.008 | mg/L | Final
190 | g | Residential | 1st Floor | Kitchen Sink | S405g | 2016-09-13 | 9:05 |  | No Filter | 11 | Calcium | Y | 27 |  | mg/L | 0.021 | mg/L | 0.2 | mg/L | Final
190 | g | Residential | 1st Floor | Kitchen Sink | S405g | 2016-09-13 | 9:05 |  | No Filter | 11 | Tin | N | 0.02 | U | mg/L | 0.013 | mg/L | 0.02 | mg/L | Final
190 | g | Residential | 1st Floor | Kitchen Sink | S405g | 2016-09-13 | 9:05 |  | No Filter | 11 | Nickel | N | 0.012 | U | mg/L | 0.0012 | mg/L | 0.012 | mg/L | Final
190 | g | Residential | 1st Floor | Kitchen Sink | S406g | 2016-09-13 | 9:05 |  | No Filter | 11 | Magnesium | Y | 7.63 |  | mg/L | 0.011 | mg/L | 0.2 | mg/L | Final
190 | g | Residential | 1st Floor | Kitchen Sink | S406g | 2016-09-13 | 9:05 |  | No Filter | 11 | Nickel | N | 0.012 | U | mg/L | 0.0012 | mg/L | 0.012 | mg/L | Final
190 | g | Residential | 1st Floor | Kitchen Sink | S406g | 2016-09-13 | 9:05 |  | No Filter | 11 | Tin | N | 0.02 | U | mg/L | 0.013 | mg/L | 0.02 | mg/L | Final
190 | g | Residential | 1st Floor | Kitchen Sink | S406g | 2016-09-13 | 9:05 |  | No Filter | 11 | Copper | Y | 141 |  | ug/L | 0.07 | ug/L | 1 | ug/L | Final
190 | g | Residential | 1st Floor | Kitchen Sink | S406g | 2016-09-13 | 9:05 |  | No Filter | 11 | Manganese | N | 0.008 | U | mg/L | 0.00086 | mg/L | 0.008 | mg/L | Final
190 | g | Residential | 1st Floor | Kitchen Sink | S406g | 2016-09-13 | 9:05 |  | No Filter | 11 | Calcium | Y | 26.7 |  | mg/L | 0.021 | mg/L | 0.2 | mg/L | Final
190 | g | Residential | 1st Floor | Kitchen Sink | S406g | 2016-09-13 | 9:05 |  | No Filter | 11 | Lead | Y | 1.77 |  | ug/L | 0.04 | ug/L | 0.5 | ug/L | Final
190 | g | Residential | 1st Floor | Kitchen Sink | S406g | 2016-09-13 | 9:05 |  | No Filter | 11 | Sodium | Y | 5.47 |  | mg/L | 0.046 | mg/L | 0.4 | mg/L | Final
190 | g | Residential | 1st Floor | Kitchen Sink | S406g | 2016-09-13 | 9:05 |  | No Filter | 11 | Zinc | N | 0.01 | U | mg/L | 0.69 | ug/L | 10 | ug/L | Final
190 | g | Residential | 1st Floor | Kitchen Sink | S407g | 2016-09-13 | 9:05 |  | No Filter | 11 | Nickel | N | 0.012 | U | mg/L | 0.0012 | mg/L | 0.012 | mg/L | Final
190 | g | Residential | 1st Floor | Kitchen Sink | S407g | 2016-09-13 | 9:05 |  | No Filter | 11 | Tin | N | 0.02 | U | mg/L | 0.013 | mg/L | 0.02 | mg/L | Final
190 | g | Residential | 1st Floor | Kitchen Sink | S407g | 2016-09-13 | 9:05 |  | No Filter | 11 | Zinc | N | 0.01 | U | mg/L | 0.69 | ug/L | 10 | ug/L | Final
190 | g | Residential | 1st Floor | Kitchen Sink | S407g | 2016-09-13 | 9:05 |  | No Filter | 11 | Lead | Y | 1.72 |  | ug/L | 0.04 | ug/L | 0.5 | ug/L | Final
190 | g | Residential | 1st Floor | Kitchen Sink | S407g | 2016-09-13 | 9:05 |  | No Filter | 11 | Copper | Y | 139 |  | ug/L | 0.07 | ug/L | 1 | ug/L | Final
190 | g | Residential | 1st Floor | Kitchen Sink | S407g | 2016-09-13 | 9:05 |  | No Filter | 11 | Calcium | Y | 26.9 |  | mg/L | 0.021 | mg/L | 0.2 | mg/L | Final
190 | g | Residential | 1st Floor | Kitchen Sink | S407g | 2016-09-13 | 9:05 |  | No Filter | 11 | Manganese | N | 0.008 | U | mg/L | 0.00086 | mg/L | 0.008 | mg/L | Final
190 | g | Residential | 1st Floor | Kitchen Sink | S407g | 2016-09-13 | 9:05 |  | No Filter | 11 | Sodium | Y | 5.48 |  | mg/L | 0.046 | mg/L | 0.4 | mg/L | Final
190 | g | Residential | 1st Floor | Kitchen Sink | S407g | 2016-09-13 | 9:05 |  | No Filter | 11 | Magnesium | Y | 7.67 |  | mg/L | 0.011 | mg/L | 0.2 | mg/L | Final
190 | g | Residential | 1st Floor | Kitchen Sink | S408g | 2016-09-13 | 9:05 |  | No Filter | 11 | Manganese | N | 0.008 | U | mg/L | 0.00086 | mg/L | 0.008 | mg/L | Final
190 | g | Residential | 1st Floor | Kitchen Sink | S408g | 2016-09-13 | 9:05 |  | No Filter | 11 | Zinc | N | 0.01 | U | mg/L | 0.69 | ug/L | 10 | ug/L | Final
190 | g | Residential | 1st Floor | Kitchen Sink | S408g | 2016-09-13 | 9:05 |  | No Filter | 11 | Lead | Y | 2.54 |  | ug/L | 0.04 | ug/L | 0.5 | ug/L | Final
190 | g | Residential | 1st Floor | Kitchen Sink | S408g | 2016-09-13 | 9:05 |  | No Filter | 11 | Calcium | Y | 26.8 |  | mg/L | 0.021 | mg/L | 0.2 | mg/L | Final
190 | g | Residential | 1st Floor | Kitchen Sink | S408g | 2016-09-13 | 9:05 |  | No Filter | 11 | Tin | N | 0.02 | U | mg/L | 0.013 | mg/L | 0.02 | mg/L | Final
190 | g | Residential | 1st Floor | Kitchen Sink | S408g | 2016-09-13 | 9:05 |  | No Filter | 11 | Sodium | Y | 5.52 |  | mg/L | 0.046 | mg/L | 0.4 | mg/L | Final
190 | g | Residential | 1st Floor | Kitchen Sink | S408g | 2016-09-13 | 9:05 |  | No Filter | 11 | Nickel | N | 0.012 | U | mg/L | 0.0012 | mg/L | 0.012 | mg/L | Final
190 | g | Residential | 1st Floor | Kitchen Sink | S408g | 2016-09-13 | 9:05 |  | No Filter | 11 | Magnesium | Y | 7.67 |  | mg/L | 0.011 | mg/L | 0.2 | mg/L | Final
190 | g | Residential | 1st Floor | Kitchen Sink | S408g | 2016-09-13 | 9:05 |  | No Filter | 11 | Copper | Y | 125 |  | ug/L | 0.07 | ug/L | 1 | ug/L | Final
190 | g | Residential | 1st Floor | Kitchen Sink | S409g | 2016-09-13 | 9:05 |  | No Filter | 11 | Magnesium | Y | 7.87 |  | mg/L | 0.011 | mg/L | 0.2 | mg/L | Final
190 | g | Residential | 1st Floor | Kitchen Sink | S409g | 2016-09-13 | 9:05 |  | No Filter | 11 | Manganese | N | 0.008 | U | mg/L | 0.00086 | mg/L | 0.008 | mg/L | Final
190 | g | Residential | 1st Floor | Kitchen Sink | S409g | 2016-09-13 | 9:05 |  | No Filter | 11 | Calcium | Y | 27.5 |  | mg/L | 0.021 | mg/L | 0.2 | mg/L | Final
190 | g | Residential | 1st Floor | Kitchen Sink | S409g | 2016-09-13 | 9:05 |  | No Filter | 11 | Tin | N | 0.02 | U | mg/L | 0.013 | mg/L | 0.02 | mg/L | Final
190 | g | Residential | 1st Floor | Kitchen Sink | S409g | 2016-09-13 | 9:05 |  | No Filter | 11 | Sodium | Y | 5.63 |  | mg/L | 0.046 | mg/L | 0.4 | mg/L | Final
190 | g | Residential | 1st Floor | Kitchen Sink | S409g | 2016-09-13 | 9:05 |  | No Filter | 11 | Lead | Y | 5.99 |  | ug/L | 0.04 | ug/L | 0.5 | ug/L | Final
190 | g | Residential | 1st Floor | Kitchen Sink | S409g | 2016-09-13 | 9:05 |  | No Filter | 11 | Nickel | N | 0.012 | U | mg/L | 0.0012 | mg/L | 0.012 | mg/L | Final
190 | g | Residential | 1st Floor | Kitchen Sink | S409g | 2016-09-13 | 9:05 |  | No Filter | 11 | Copper | Y | 69.9 |  | ug/L | 0.07 | ug/L | 1 | ug/L | Final
190 | g | Residential | 1st Floor | Kitchen Sink | S409g | 2016-09-13 | 9:05 |  | No Filter | 11 | Zinc | N | 0.01 | U | mg/L | 0.69 | ug/L | 10 | ug/L | Final
190 | g | Residential | 1st Floor | Kitchen Sink | S410g | 2016-09-13 | 9:05 |  | No Filter | 11 | Nickel | N | 0.012 | U | mg/L | 0.0012 | mg/L | 0.012 | mg/L | Final
190 | g | Residential | 1st Floor | Kitchen Sink | S410g | 2016-09-13 | 9:05 |  | No Filter | 11 | Zinc | N | 0.01 | U | mg/L | 0.69 | ug/L | 10 | ug/L | Final
190 | g | Residential | 1st Floor | Kitchen Sink | S410g | 2016-09-13 | 9:05 |  | No Filter | 11 | Lead | Y | 7.68 |  | ug/L | 0.04 | ug/L | 0.5 | ug/L | Final
190 | g | Residential | 1st Floor | Kitchen Sink | S410g | 2016-09-13 | 9:05 |  | No Filter | 11 | Copper | Y | 35.1 |  | ug/L | 0.07 | ug/L | 1 | ug/L | Final
190 | g | Residential | 1st Floor | Kitchen Sink | S410g | 2016-09-13 | 9:05 |  | No Filter | 11 | Calcium | Y | 26.9 |  | mg/L | 0.021 | mg/L | 0.2 | mg/L | Final
190 | g | Residential | 1st Floor | Kitchen Sink | S410g | 2016-09-13 | 9:05 |  | No Filter | 11 | Magnesium | Y | 7.69 |  | mg/L | 0.011 | mg/L | 0.2 | mg/L | Final
190 | g | Residential | 1st Floor | Kitchen Sink | S410g | 2016-09-13 | 9:05 |  | No Filter | 11 | Sodium | Y | 5.47 |  | mg/L | 0.046 | mg/L | 0.4 | mg/L | Final
190 | g | Residential | 1st Floor | Kitchen Sink | S410g | 2016-09-13 | 9:05 |  | No Filter | 11 | Tin | N | 0.02 | U | mg/L | 0.013 | mg/L | 0.02 | mg/L | Final
190 | g | Residential | 1st Floor | Kitchen Sink | S410g | 2016-09-13 | 9:05 |  | No Filter | 11 | Manganese | N | 0.008 | U | mg/L | 0.00086 | mg/L | 0.008 | mg/L | Final
190 | g | Residential | 1st Floor | Kitchen Sink | S411g | 2016-09-13 | 9:05 |  | No Filter | 11 | Sodium | Y | 5.49 |  | mg/L | 0.046 | mg/L | 0.4 | mg/L | Final
190 | g | Residential | 1st Floor | Kitchen Sink | S411g | 2016-09-13 | 9:05 |  | No Filter | 11 | Copper | Y | 26.3 |  | ug/L | 0.07 | ug/L | 1 | ug/L | Final
190 | g | Residential | 1st Floor | Kitchen Sink | S411g | 2016-09-13 | 9:05 |  | No Filter | 11 | Zinc | N | 0.01 | U | mg/L | 0.69 | ug/L | 10 | ug/L | Final
190 | g | Residential | 1st Floor | Kitchen Sink | S411g | 2016-09-13 | 9:05 |  | No Filter | 11 | Nickel | N | 0.012 | U | mg/L | 0.0012 | mg/L | 0.012 | mg/L | Final
190 | g | Residential | 1st Floor | Kitchen Sink | S411g | 2016-09-13 | 9:05 |  | No Filter | 11 | Lead | Y | 6.64 |  | ug/L | 0.04 | ug/L | 0.5 | ug/L | Final
190 | g | Residential | 1st Floor | Kitchen Sink | S411g | 2016-09-13 | 9:05 |  | No Filter | 11 | Tin | N | 0.02 | U | mg/L | 0.013 | mg/L | 0.02 | mg/L | Final
190 | g | Residential | 1st Floor | Kitchen Sink | S411g | 2016-09-13 | 9:05 |  | No Filter | 11 | Manganese | N | 0.008 | U | mg/L | 0.00086 | mg/L | 0.008 | mg/L | Final
190 | g | Residential | 1st Floor | Kitchen Sink | S411g | 2016-09-13 | 9:05 |  | No Filter | 11 | Calcium | Y | 27 |  | mg/L | 0.021 | mg/L | 0.2 | mg/L | Final
190 | g | Residential | 1st Floor | Kitchen Sink | S411g | 2016-09-13 | 9:05 |  | No Filter | 11 | Magnesium | Y | 7.71 |  | mg/L | 0.011 | mg/L | 0.2 | mg/L | Final
190 | g | Residential | 1st Floor | Kitchen Sink | S412g | 2016-09-13 | 9:05 |  | No Filter | 11 | Zinc | N | 0.01 | U | mg/L | 0.69 | ug/L | 10 | ug/L | Final
190 | g | Residential | 1st Floor | Kitchen Sink | S412g | 2016-09-13 | 9:05 |  | No Filter | 11 | Lead | Y | 3.98 |  | ug/L | 0.04 | ug/L | 0.5 | ug/L | Final
190 | g | Residential | 1st Floor | Kitchen Sink | S412g | 2016-09-13 | 9:05 |  | No Filter | 11 | Nickel | N | 0.012 | U | mg/L | 0.0012 | mg/L | 0.012 | mg/L | Final
190 | g | Residential | 1st Floor | Kitchen Sink | S412g | 2016-09-13 | 9:05 |  | No Filter | 11 | Manganese | N | 0.008 | U | mg/L | 0.00086 | mg/L | 0.008 | mg/L | Final
190 | g | Residential | 1st Floor | Kitchen Sink | S412g | 2016-09-13 | 9:05 |  | No Filter | 11 | Sodium | Y | 5.5 |  | mg/L | 0.046 | mg/L | 0.4 | mg/L | Final
190 | g | Residential | 1st Floor | Kitchen Sink | S412g | 2016-09-13 | 9:05 |  | No Filter | 11 | Tin | N | 0.02 | U | mg/L | 0.013 | mg/L | 0.02 | mg/L | Final
190 | g | Residential | 1st Floor | Kitchen Sink | S412g | 2016-09-13 | 9:05 |  | No Filter | 11 | Calcium | Y | 26.7 |  | mg/L | 0.021 | mg/L | 0.2 | mg/L | Final
190 | g | Residential | 1st Floor | Kitchen Sink | S412g | 2016-09-13 | 9:05 |  | No Filter | 11 | Magnesium | Y | 7.63 |  | mg/L | 0.011 | mg/L | 0.2 | mg/L | Final
190 | g | Residential | 1st Floor | Kitchen Sink | S412g | 2016-09-13 | 9:05 |  | No Filter | 11 | Copper | Y | 23.5 |  | ug/L | 0.07 | ug/L | 1 | ug/L | Final
190 | g | Residential | 1st Floor | Kitchen Sink | S413g | 2016-09-13 | 9:05 |  | No Filter | 11 | Magnesium | Y | 7.65 |  | mg/L | 0.011 | mg/L | 0.2 | mg/L | Final
190 | g | Residential | 1st Floor | Kitchen Sink | S413g | 2016-09-13 | 9:05 |  | No Filter | 11 | Lead | Y | 2.54 |  | ug/L | 0.04 | ug/L | 0.5 | ug/L | Final
190 | g | Residential | 1st Floor | Kitchen Sink | S413g | 2016-09-13 | 9:05 |  | No Filter | 11 | Sodium | Y | 5.52 |  | mg/L | 0.046 | mg/L | 0.4 | mg/L | Final
190 | g | Residential | 1st Floor | Kitchen Sink | S413g | 2016-09-13 | 9:05 |  | No Filter | 11 | Zinc | N | 0.01 | U | mg/L | 0.69 | ug/L | 10 | ug/L | Final
190 | g | Residential | 1st Floor | Kitchen Sink | S413g | 2016-09-13 | 9:05 |  | No Filter | 11 | Manganese | N | 0.008 | U | mg/L | 0.00086 | mg/L | 0.008 | mg/L | Final
190 | g | Residential | 1st Floor | Kitchen Sink | S413g | 2016-09-13 | 9:05 |  | No Filter | 11 | Tin | N | 0.02 | U | mg/L | 0.013 | mg/L | 0.02 | mg/L | Final
190 | g | Residential | 1st Floor | Kitchen Sink | S413g | 2016-09-13 | 9:05 |  | No Filter | 11 | Copper | Y | 23 |  | ug/L | 0.07 | ug/L | 1 | ug/L | Final
190 | g | Residential | 1st Floor | Kitchen Sink | S413g | 2016-09-13 | 9:05 |  | No Filter | 11 | Nickel | N | 0.012 | U | mg/L | 0.0012 | mg/L | 0.012 | mg/L | Final
190 | g | Residential | 1st Floor | Kitchen Sink | S413g | 2016-09-13 | 9:05 |  | No Filter | 11 | Calcium | Y | 26.8 |  | mg/L | 0.021 | mg/L | 0.2 | mg/L | Final
190 | g | Residential | 1st Floor | Kitchen Sink | S414g | 2016-09-13 | 9:05 |  | No Filter | 11 | Tin | N | 0.02 | U | mg/L | 0.013 | mg/L | 0.02 | mg/L | Final
190 | g | Residential | 1st Floor | Kitchen Sink | S414g | 2016-09-13 | 9:05 |  | No Filter | 11 | Magnesium | Y | 7.65 |  | mg/L | 0.011 | mg/L | 0.2 | mg/L | Final
190 | g | Residential | 1st Floor | Kitchen Sink | S414g | 2016-09-13 | 9:05 |  | No Filter | 11 | Manganese | N | 0.008 | U | mg/L | 0.00086 | mg/L | 0.008 | mg/L | Final
190 | g | Residential | 1st Floor | Kitchen Sink | S414g | 2016-09-13 | 9:05 |  | No Filter | 11 | Nickel | N | 0.012 | U | mg/L | 0.0012 | mg/L | 0.012 | mg/L | Final
190 | g | Residential | 1st Floor | Kitchen Sink | S414g | 2016-09-13 | 9:05 |  | No Filter | 11 | Zinc | N | 0.01 | U | mg/L | 0.69 | ug/L | 10 | ug/L | Final
190 | g | Residential | 1st Floor | Kitchen Sink | S414g | 2016-09-13 | 9:05 |  | No Filter | 11 | Copper | Y | 22.5 |  | ug/L | 0.07 | ug/L | 1 | ug/L | Final
190 | g | Residential | 1st Floor | Kitchen Sink | S414g | 2016-09-13 | 9:05 |  | No Filter | 11 | Lead | Y | 2.15 |  | ug/L | 0.04 | ug/L | 0.5 | ug/L | Final
190 | g | Residential | 1st Floor | Kitchen Sink | S414g | 2016-09-13 | 9:05 |  | No Filter | 11 | Calcium | Y | 26.8 |  | mg/L | 0.021 | mg/L | 0.2 | mg/L | Final
190 | g | Residential | 1st Floor | Kitchen Sink | S414g | 2016-09-13 | 9:05 |  | No Filter | 11 | Sodium | Y | 5.51 |  | mg/L | 0.046 | mg/L | 0.4 | mg/L | Final
190 | g | Residential | 1st Floor | Kitchen Sink | S415g | 2016-09-13 | 9:05 |  | No Filter | 11 | Calcium | Y | 27.5 |  | mg/L | 0.021 | mg/L | 0.2 | mg/L | Final
190 | g | Residential | 1st Floor | Kitchen Sink | S415g | 2016-09-13 | 9:05 |  | No Filter | 11 | Lead | Y | 2.1 |  | ug/L | 0.04 | ug/L | 0.5 | ug/L | Final
190 | g | Residential | 1st Floor | Kitchen Sink | S415g | 2016-09-13 | 9:05 |  | No Filter | 11 | Sodium | Y | 5.66 |  | mg/L | 0.046 | mg/L | 0.4 | mg/L | Final
190 | g | Residential | 1st Floor | Kitchen Sink | S415g | 2016-09-13 | 9:05 |  | No Filter | 11 | Copper | Y | 22.6 |  | ug/L | 0.07 | ug/L | 1 | ug/L | Final
190 | g | Residential | 1st Floor | Kitchen Sink | S415g | 2016-09-13 | 9:05 |  | No Filter | 11 | Nickel | N | 0.012 | U | mg/L | 0.0012 | mg/L | 0.012 | mg/L | Final
190 | g | Residential | 1st Floor | Kitchen Sink | S415g | 2016-09-13 | 9:05 |  | No Filter | 11 | Zinc | N | 0.01 | U | mg/L | 0.69 | ug/L | 10 | ug/L | Final
190 | g | Residential | 1st Floor | Kitchen Sink | S415g | 2016-09-13 | 9:05 |  | No Filter | 11 | Manganese | N | 0.008 | U | mg/L | 0.00086 | mg/L | 0.008 | mg/L | Final
190 | g | Residential | 1st Floor | Kitchen Sink | S415g | 2016-09-13 | 9:05 |  | No Filter | 11 | Magnesium | Y | 7.86 |  | mg/L | 0.011 | mg/L | 0.2 | mg/L | Final
190 | g | Residential | 1st Floor | Kitchen Sink | S415g | 2016-09-13 | 9:05 |  | No Filter | 11 | Tin | N | 0.02 | U | mg/L | 0.013 | mg/L | 0.02 | mg/L | Final
190 | g | Residential | 1st Floor | Kitchen Sink | DS403g | 2016-09-13 | 9:12 |  | No Filter | 11 | Aluminum | N | 0.2 | U | mg/L | 0.017 | mg/L | 0.2 | mg/L | Final
190 | g | Residential | 1st Floor | Kitchen Sink | S401g | 2016-09-13 | 9:05 |  | No Filter | 11 | Aluminum | N | 0.2 | U | mg/L | 0.017 | mg/L | 0.2 | mg/L | Final
190 | g | Residential | 1st Floor | Kitchen Sink | DS403g | 2016-09-13 | 9:12 |  | No Filter | 11 | Cadmium | N | 2 | U | ug/L | 0.00026 | mg/L | 0.002 | mg/L | Final
190 | g | Residential | 1st Floor | Kitchen Sink | S402g | 2016-09-13 | 9:05 |  | No Filter | 11 | Aluminum | N | 0.2 | U | mg/L | 0.017 | mg/L | 0.2 | mg/L | Final
190 | g | Residential | 1st Floor | Kitchen Sink | S401g | 2016-09-13 | 9:05 |  | No Filter | 11 | Cadmium | N | 2 | U | ug/L | 0.00026 | mg/L | 0.002 | mg/L | Final
190 | g | Residential | 1st Floor | Kitchen Sink | S403g | 2016-09-13 | 9:05 |  | No Filter | 11 | Aluminum | N | 0.2 | U | mg/L | 0.017 | mg/L | 0.2 | mg/L | Final
190 | g | Residential | 1st Floor | Kitchen Sink | S402g | 2016-09-13 | 9:05 |  | No Filter | 11 | Cadmium | N | 2 | U | ug/L | 0.00026 | mg/L | 0.002 | mg/L | Final
190 | g | Residential | 1st Floor | Kitchen Sink | S404g | 2016-09-13 | 9:05 |  | No Filter | 11 | Aluminum | N | 0.2 | U | mg/L | 0.017 | mg/L | 0.2 | mg/L | Final
190 | g | Residential | 1st Floor | Kitchen Sink | S403g | 2016-09-13 | 9:05 |  | No Filter | 11 | Cadmium | N | 2 | U | ug/L | 0.00026 | mg/L | 0.002 | mg/L | Final
190 | g | Residential | 1st Floor | Kitchen Sink | S405g | 2016-09-13 | 9:05 |  | No Filter | 11 | Aluminum | N | 0.2 | U | mg/L | 0.017 | mg/L | 0.2 | mg/L | Final
190 | g | Residential | 1st Floor | Kitchen Sink | S404g | 2016-09-13 | 9:05 |  | No Filter | 11 | Cadmium | N | 2 | U | ug/L | 0.00026 | mg/L | 0.002 | mg/L | Final
190 | g | Residential | 1st Floor | Kitchen Sink | S406g | 2016-09-13 | 9:05 |  | No Filter | 11 | Aluminum | N | 0.2 | U | mg/L | 0.017 | mg/L | 0.2 | mg/L | Final
190 | g | Residential | 1st Floor | Kitchen Sink | S405g | 2016-09-13 | 9:05 |  | No Filter | 11 | Cadmium | N | 2 | U | ug/L | 0.00026 | mg/L | 0.002 | mg/L | Final
190 | g | Residential | 1st Floor | Kitchen Sink | S406g | 2016-09-13 | 9:05 |  | No Filter | 11 | Cadmium | N | 2 | U | ug/L | 0.00026 | mg/L | 0.002 | mg/L | Final
190 | g | Residential | 1st Floor | Kitchen Sink | S407g | 2016-09-13 | 9:05 |  | No Filter | 11 | Aluminum | N | 0.2 | U | mg/L | 0.017 | mg/L | 0.2 | mg/L | Final
190 | g | Residential | 1st Floor | Kitchen Sink | S407g | 2016-09-13 | 9:05 |  | No Filter | 11 | Cadmium | N | 2 | U | ug/L | 0.00026 | mg/L | 0.002 | mg/L | Final
190 | g | Residential | 1st Floor | Kitchen Sink | S408g | 2016-09-13 | 9:05 |  | No Filter | 11 | Aluminum | N | 0.2 | U | mg/L | 0.017 | mg/L | 0.2 | mg/L | Final
190 | g | Residential | 1st Floor | Kitchen Sink | S409g | 2016-09-13 | 9:05 |  | No Filter | 11 | Aluminum | N | 0.2 | U | mg/L | 0.017 | mg/L | 0.2 | mg/L | Final
190 | g | Residential | 1st Floor | Kitchen Sink | S408g | 2016-09-13 | 9:05 |  | No Filter | 11 | Cadmium | N | 2 | U | ug/L | 0.00026 | mg/L | 0.002 | mg/L | Final
190 | g | Residential | 1st Floor | Kitchen Sink | S410g | 2016-09-13 | 9:05 |  | No Filter | 11 | Aluminum | N | 0.2 | U | mg/L | 0.017 | mg/L | 0.2 | mg/L | Final
190 | g | Residential | 1st Floor | Kitchen Sink | S409g | 2016-09-13 | 9:05 |  | No Filter | 11 | Cadmium | N | 2 | U | ug/L | 0.00026 | mg/L | 0.002 | mg/L | Final
190 | g | Residential | 1st Floor | Kitchen Sink | S410g | 2016-09-13 | 9:05 |  | No Filter | 11 | Cadmium | N | 2 | U | ug/L | 0.00026 | mg/L | 0.002 | mg/L | Final
190 | g | Residential | 1st Floor | Kitchen Sink | S411g | 2016-09-13 | 9:05 |  | No Filter | 11 | Aluminum | N | 0.2 | U | mg/L | 0.017 | mg/L | 0.2 | mg/L | Final
190 | g | Residential | 1st Floor | Kitchen Sink | S411g | 2016-09-13 | 9:05 |  | No Filter | 11 | Cadmium | N | 2 | U | ug/L | 0.00026 | mg/L | 0.002 | mg/L | Final
190 | g | Residential | 1st Floor | Kitchen Sink | S412g | 2016-09-13 | 9:05 |  | No Filter | 11 | Aluminum | N | 0.2 | U | mg/L | 0.017 | mg/L | 0.2 | mg/L | Final
190 | g | Residential | 1st Floor | Kitchen Sink | S412g | 2016-09-13 | 9:05 |  | No Filter | 11 | Cadmium | N | 2 | U | ug/L | 0.00026 | mg/L | 0.002 | mg/L | Final
190 | g | Residential | 1st Floor | Kitchen Sink | S413g | 2016-09-13 | 9:05 |  | No Filter | 11 | Aluminum | N | 0.2 | U | mg/L | 0.017 | mg/L | 0.2 | mg/L | Final
190 | g | Residential | 1st Floor | Kitchen Sink | S414g | 2016-09-13 | 9:05 |  | No Filter | 11 | Aluminum | N | 0.2 | U | mg/L | 0.017 | mg/L | 0.2 | mg/L | Final
190 | g | Residential | 1st Floor | Kitchen Sink | S413g | 2016-09-13 | 9:05 |  | No Filter | 11 | Cadmium | N | 2 | U | ug/L | 0.00026 | mg/L | 0.002 | mg/L | Final
190 | g | Residential | 1st Floor | Kitchen Sink | S415g | 2016-09-13 | 9:05 |  | No Filter | 11 | Aluminum | N | 0.2 | U | mg/L | 0.017 | mg/L | 0.2 | mg/L | Final
190 | g | Residential | 1st Floor | Kitchen Sink | S414g | 2016-09-13 | 9:05 |  | No Filter | 11 | Cadmium | N | 2 | U | ug/L | 0.00026 | mg/L | 0.002 | mg/L | Final
190 | g | Residential | 1st Floor | Kitchen Sink | S415g | 2016-09-13 | 9:05 |  | No Filter | 11 | Cadmium | N | 2 | U | ug/L | 0.00026 | mg/L | 0.002 | mg/L | Final
193 | m | Residential | 1st Floor | Kitchen Sink | DS403m | 2016-09-14 | 7:38 |  | No Filter | 9 | Cadmium | N | 0.2 | U | ug/L |  |  | 0.2 | ug/L | Final
193 | m | Residential | 1st Floor | Kitchen Sink | S401m | 2016-09-14 | 7:28 |  | No Filter | 9 | Cadmium | N | 0.2 | U | ug/L |  |  | 0.2 | ug/L | Final
193 | m | Residential | 1st Floor | Kitchen Sink | S402m | 2016-09-14 | 7:28 |  | No Filter | 9 | Cadmium | N | 0.2 | U | ug/L |  |  | 0.2 | ug/L | Final
193 | m | Residential | 1st Floor | Kitchen Sink | S403m | 2016-09-14 | 7:28 |  | No Filter | 9 | Cadmium | N | 0.2 | U | ug/L |  |  | 0.2 | ug/L | Final
193 | m | Residential | 1st Floor | Kitchen Sink | DS403m | 2016-09-14 | 7:38 |  | No Filter | 9 | Iron | N | 0.04 | U | mg/L |  |  | 40 | ug/L | Final
193 | m | Residential | 1st Floor | Kitchen Sink | S404m | 2016-09-14 | 7:28 |  | No Filter | 9 | Cadmium | N | 0.2 | U | ug/L |  |  | 0.2 | ug/L | Final
193 | m | Residential | 1st Floor | Kitchen Sink | S405m | 2016-09-14 | 7:28 |  | No Filter | 9 | Cadmium | N | 0.2 | U | ug/L |  |  | 0.2 | ug/L | Final
193 | m | Residential | 1st Floor | Kitchen Sink | S401m | 2016-09-14 | 7:28 |  | No Filter | 9 | Iron | N | 0.04 | U | mg/L |  |  | 40 | ug/L | Final
193 | m | Residential | 1st Floor | Kitchen Sink | S406m | 2016-09-14 | 7:28 |  | No Filter | 9 | Cadmium | N | 0.2 | U | ug/L |  |  | 0.2 | ug/L | Final
193 | m | Residential | 1st Floor | Kitchen Sink | S402m | 2016-09-14 | 7:28 |  | No Filter | 9 | Iron | N | 0.04 | U | mg/L |  |  | 40 | ug/L | Final
193 | m | Residential | 1st Floor | Kitchen Sink | S407m | 2016-09-14 | 7:28 |  | No Filter | 9 | Cadmium | N | 0.2 | U | ug/L |  |  | 0.2 | ug/L | Final
193 | m | Residential | 1st Floor | Kitchen Sink | S403m | 2016-09-14 | 7:28 |  | No Filter | 9 | Iron | N | 0.04 | U | mg/L |  |  | 40 | ug/L | Final
193 | m | Residential | 1st Floor | Kitchen Sink | S408m | 2016-09-14 | 7:28 |  | No Filter | 9 | Cadmium | N | 0.2 | U | ug/L |  |  | 0.2 | ug/L | Final
193 | m | Residential | 1st Floor | Kitchen Sink | S404m | 2016-09-14 | 7:28 |  | No Filter | 9 | Iron | N | 0.04 | U | mg/L |  |  | 40 | ug/L | Final
193 | m | Residential | 1st Floor | Kitchen Sink | S409m | 2016-09-14 | 7:28 |  | No Filter | 9 | Cadmium | N | 0.2 | U | ug/L |  |  | 0.2 | ug/L | Final
193 | m | Residential | 1st Floor | Kitchen Sink | S405m | 2016-09-14 | 7:28 |  | No Filter | 9 | Iron | N | 0.04 | U | mg/L |  |  | 40 | ug/L | Final
193 | m | Residential | 1st Floor | Kitchen Sink | S410m | 2016-09-14 | 7:28 |  | No Filter | 9 | Cadmium | N | 0.2 | U | ug/L |  |  | 0.2 | ug/L | Final
193 | m | Residential | 1st Floor | Kitchen Sink | S406m | 2016-09-14 | 7:28 |  | No Filter | 9 | Iron | N | 0.04 | U | mg/L |  |  | 40 | ug/L | Final
193 | m | Residential | 1st Floor | Kitchen Sink | S411m | 2016-09-14 | 7:28 |  | No Filter | 9 | Cadmium | N | 0.2 | U | ug/L |  |  | 0.2 | ug/L | Final
193 | m | Residential | 1st Floor | Kitchen Sink | S407m | 2016-09-14 | 7:28 |  | No Filter | 9 | Iron | N | 0.04 | U | mg/L |  |  | 40 | ug/L | Final
193 | m | Residential | 1st Floor | Kitchen Sink | S408m | 2016-09-14 | 7:28 |  | No Filter | 9 | Iron | N | 0.04 | U | mg/L |  |  | 40 | ug/L | Final
193 | m | Residential | 1st Floor | Kitchen Sink | S412m | 2016-09-14 | 7:28 |  | No Filter | 9 | Cadmium | N | 0.2 | U | ug/L |  |  | 0.2 | ug/L | Final
193 | m | Residential | 1st Floor | Kitchen Sink | S413m | 2016-09-14 | 7:28 |  | No Filter | 9 | Cadmium | N | 0.2 | U | ug/L |  |  | 0.2 | ug/L | Final
193 | m | Residential | 1st Floor | Kitchen Sink | S409m | 2016-09-14 | 7:28 |  | No Filter | 9 | Iron | N | 0.04 | U | mg/L |  |  | 40 | ug/L | Final
193 | m | Residential | 1st Floor | Kitchen Sink | S410m | 2016-09-14 | 7:28 |  | No Filter | 9 | Iron | N | 0.04 | U | mg/L |  |  | 40 | ug/L | Final
193 | m | Residential | 1st Floor | Kitchen Sink | S414m | 2016-09-14 | 7:28 |  | No Filter | 9 | Cadmium | N | 0.2 | U | ug/L |  |  | 0.2 | ug/L | Final
193 | m | Residential | 1st Floor | Kitchen Sink | S411m | 2016-09-14 | 7:28 |  | No Filter | 9 | Iron | N | 0.04 | U | mg/L |  |  | 40 | ug/L | Final
193 | m | Residential | 1st Floor | Kitchen Sink | S412m | 2016-09-14 | 7:28 |  | No Filter | 9 | Iron | N | 0.04 | U | mg/L |  |  | 40 | ug/L | Final
193 | m | Residential | 1st Floor | Kitchen Sink | S413m | 2016-09-14 | 7:28 |  | No Filter | 9 | Iron | N | 0.04 | U | mg/L |  |  | 40 | ug/L | Final
193 | m | Residential | 1st Floor | Kitchen Sink | S414m | 2016-09-14 | 7:28 |  | No Filter | 9 | Iron | N | 0.04 | U | mg/L |  |  | 40 | ug/L | Final
193 | m | Residential | 1st Floor | Kitchen Sink | DS403m | 2016-09-14 | 7:38 |  | No Filter | 9 | Aluminum | N | 0.11 | U | mg/L |  |  | 110 | ug/L | Final
193 | m | Residential | 1st Floor | Kitchen Sink | S401m | 2016-09-14 | 7:28 |  | No Filter | 9 | Aluminum | N | 0.11 | U | mg/L |  |  | 110 | ug/L | Final
193 | m | Residential | 1st Floor | Kitchen Sink | S402m | 2016-09-14 | 7:28 |  | No Filter | 9 | Aluminum | N | 0.11 | U | mg/L |  |  | 110 | ug/L | Final
193 | m | Residential | 1st Floor | Kitchen Sink | S403m | 2016-09-14 | 7:28 |  | No Filter | 9 | Aluminum | N | 0.11 | U | mg/L |  |  | 110 | ug/L | Final
193 | m | Residential | 1st Floor | Kitchen Sink | S404m | 2016-09-14 | 7:28 |  | No Filter | 9 | Aluminum | N | 0.11 | U | mg/L |  |  | 110 | ug/L | Final
193 | m | Residential | 1st Floor | Kitchen Sink | S405m | 2016-09-14 | 7:28 |  | No Filter | 9 | Aluminum | N | 0.11 | U | mg/L |  |  | 110 | ug/L | Final
193 | m | Residential | 1st Floor | Kitchen Sink | S406m | 2016-09-14 | 7:28 |  | No Filter | 9 | Aluminum | N | 0.11 | U | mg/L |  |  | 110 | ug/L | Final
193 | m | Residential | 1st Floor | Kitchen Sink | S407m | 2016-09-14 | 7:28 |  | No Filter | 9 | Aluminum | N | 0.11 | U | mg/L |  |  | 110 | ug/L | Final
193 | m | Residential | 1st Floor | Kitchen Sink | S408m | 2016-09-14 | 7:28 |  | No Filter | 9 | Aluminum | N | 0.11 | U | mg/L |  |  | 110 | ug/L | Final
193 | m | Residential | 1st Floor | Kitchen Sink | S409m | 2016-09-14 | 7:28 |  | No Filter | 9 | Aluminum | N | 0.11 | U | mg/L |  |  | 110 | ug/L | Final
193 | m | Residential | 1st Floor | Kitchen Sink | S410m | 2016-09-14 | 7:28 |  | No Filter | 9 | Aluminum | N | 0.11 | U | mg/L |  |  | 110 | ug/L | Final
193 | m | Residential | 1st Floor | Kitchen Sink | S411m | 2016-09-14 | 7:28 |  | No Filter | 9 | Aluminum | N | 0.11 | U | mg/L |  |  | 110 | ug/L | Final
193 | m | Residential | 1st Floor | Kitchen Sink | S412m | 2016-09-14 | 7:28 |  | No Filter | 9 | Aluminum | N | 0.11 | U | mg/L |  |  | 110 | ug/L | Final
193 | m | Residential | 1st Floor | Kitchen Sink | S413m | 2016-09-14 | 7:28 |  | No Filter | 9 | Aluminum | N | 0.11 | U | mg/L |  |  | 110 | ug/L | Final
193 | m | Residential | 1st Floor | Kitchen Sink | S414m | 2016-09-14 | 7:28 |  | No Filter | 9 | Aluminum | N | 0.11 | U | mg/L |  |  | 110 | ug/L | Final
193 | m | Residential | 1st Floor | Kitchen Sink | S401m | 2016-09-14 | 7:28 |  | No Filter | 9 | Potassium | N | 1 | U | mg/L |  |  | 1000 | ug/L | Final
193 | m | Residential | 1st Floor | Kitchen Sink | DS403m | 2016-09-14 | 7:38 |  | No Filter | 9 | Potassium | N | 1 | U | mg/L |  |  | 1000 | ug/L | Final
193 | m | Residential | 1st Floor | Kitchen Sink | S402m | 2016-09-14 | 7:28 |  | No Filter | 9 | Potassium | N | 1 | U | mg/L |  |  | 1000 | ug/L | Final
193 | m | Residential | 1st Floor | Kitchen Sink | S403m | 2016-09-14 | 7:28 |  | No Filter | 9 | Potassium | N | 1 | U | mg/L |  |  | 1000 | ug/L | Final
193 | m | Residential | 1st Floor | Kitchen Sink | S404m | 2016-09-14 | 7:28 |  | No Filter | 9 | Potassium | N | 1 | U | mg/L |  |  | 1000 | ug/L | Final
193 | m | Residential | 1st Floor | Kitchen Sink | S405m | 2016-09-14 | 7:28 |  | No Filter | 9 | Potassium | N | 1 | U | mg/L |  |  | 1000 | ug/L | Final
193 | m | Residential | 1st Floor | Kitchen Sink | S406m | 2016-09-14 | 7:28 |  | No Filter | 9 | Potassium | N | 1 | U | mg/L |  |  | 1000 | ug/L | Final
193 | m | Residential | 1st Floor | Kitchen Sink | S407m | 2016-09-14 | 7:28 |  | No Filter | 9 | Potassium | N | 1 | U | mg/L |  |  | 1000 | ug/L | Final
193 | m | Residential | 1st Floor | Kitchen Sink | S408m | 2016-09-14 | 7:28 |  | No Filter | 9 | Potassium | N | 1 | U | mg/L |  |  | 1000 | ug/L | Final
193 | m | Residential | 1st Floor | Kitchen Sink | S409m | 2016-09-14 | 7:28 |  | No Filter | 9 | Potassium | N | 1 | U | mg/L |  |  | 1000 | ug/L | Final
193 | m | Residential | 1st Floor | Kitchen Sink | S410m | 2016-09-14 | 7:28 |  | No Filter | 9 | Potassium | N | 1 | U | mg/L |  |  | 1000 | ug/L | Final
193 | m | Residential | 1st Floor | Kitchen Sink | S411m | 2016-09-14 | 7:28 |  | No Filter | 9 | Potassium | N | 1 | U | mg/L |  |  | 1000 | ug/L | Final
193 | m | Residential | 1st Floor | Kitchen Sink | S412m | 2016-09-14 | 7:28 |  | No Filter | 9 | Potassium | N | 1 | U | mg/L |  |  | 1000 | ug/L | Final
193 | m | Residential | 1st Floor | Kitchen Sink | S413m | 2016-09-14 | 7:28 |  | No Filter | 9 | Potassium | N | 1 | U | mg/L |  |  | 1000 | ug/L | Final
193 | m | Residential | 1st Floor | Kitchen Sink | S414m | 2016-09-14 | 7:28 |  | No Filter | 9 | Potassium | N | 1 | U | mg/L |  |  | 1000 | ug/L | Final
193 | m | Residential | 1st Floor | Kitchen Sink | DS401m | 2016-09-14 | 7:38 |  | No Filter | 9 | Total Phosphorus | Y | 0.99 |  | mg/L | 0.06 | mg/L | 0.15 | mg/L | Final
193 | m | Residential | 1st Floor | Kitchen Sink | DS402m | 2016-09-14 | 7:38 |  | No Filter | 9 | Total Alkalinity | Y | 72 |  | mg CaCO3/L |  | mg CaCO3/L | 20 | mg CaCO3/L | Final
193 | m | Residential | 1st Floor | Kitchen Sink | DS402m | 2016-09-14 | 7:38 |  | No Filter | 9 | Fluoride | Y | 0.74 |  | mg/L | 0.01 | mg/L | 0.02 | mg/L | Final
193 | m | Residential | 1st Floor | Kitchen Sink | DS402m | 2016-09-14 | 7:38 |  | No Filter | 9 | Sulfate as SO4 | Y | 18.7 |  | mg/L | 0.02 | mg/L | 0.12 | mg/L | Final
193 | m | Residential | 1st Floor | Kitchen Sink | DS402m | 2016-09-14 | 7:38 |  | No Filter | 9 | Chloride | Y | 10.1 |  | mg/L | 0.02 | mg/L | 0.12 | mg/L | Final
193 | m | Residential | 1st Floor | Kitchen Sink | S401m | 2016-09-14 | 7:28 |  | No Filter | 9 | Zinc | Y | 0.28 |  | mg/L |  |  | 5 | ug/L | Final
193 | m | Residential | 1st Floor | Kitchen Sink | S401m | 2016-09-14 | 7:28 |  | No Filter | 9 | Magnesium | Y | 7.8 |  | mg/L |  |  | 100 | ug/L | Final
193 | m | Residential | 1st Floor | Kitchen Sink | S401m | 2016-09-14 | 7:28 |  | No Filter | 9 | Lead | Y | 0.99 |  | ug/L |  |  | 0.2 | ug/L | Final
193 | m | Residential | 1st Floor | Kitchen Sink | DS403m | 2016-09-14 | 7:38 |  | No Filter | 9 | Zinc | Y | 0.013 |  | mg/L |  |  | 5 | ug/L | Final
193 | m | Residential | 1st Floor | Kitchen Sink | DS403m | 2016-09-14 | 7:38 |  | No Filter | 9 | Lead | Y | 0.32 |  | ug/L |  |  | 0.2 | ug/L | Final
193 | m | Residential | 1st Floor | Kitchen Sink | DS403m | 2016-09-14 | 7:38 |  | No Filter | 9 | Manganese | N | 0.02 | U | mg/L |  |  | 20 | ug/L | Final
193 | m | Residential | 1st Floor | Kitchen Sink | DS403m | 2016-09-14 | 7:38 |  | No Filter | 9 | Magnesium | Y | 7.9 |  | mg/L |  |  | 100 | ug/L | Final
193 | m | Residential | 1st Floor | Kitchen Sink | DS403m | 2016-09-14 | 7:38 |  | No Filter | 9 | Calcium | Y | 27 |  | mg/L |  |  | 100 | ug/L | Final
193 | m | Residential | 1st Floor | Kitchen Sink | DS403m | 2016-09-14 | 7:38 |  | No Filter | 9 | Tin | N | 0.04 | U | mg/L |  |  | 40 | ug/L | Final
193 | m | Residential | 1st Floor | Kitchen Sink | DS403m | 2016-09-14 | 7:38 |  | No Filter | 9 | Nickel | N | 0.02 | U | mg/L |  |  | 20 | ug/L | Final
193 | m | Residential | 1st Floor | Kitchen Sink | DS403m | 2016-09-14 | 7:38 |  | No Filter | 9 | Sodium | Y | 5.6 |  | mg/L |  |  | 1000 | ug/L | Final
193 | m | Residential | 1st Floor | Kitchen Sink | DS403m | 2016-09-14 | 7:38 |  | No Filter | 9 | Copper | Y | 32 |  | ug/L |  |  | 0.2 | ug/L | Final
193 | m | Residential | 1st Floor | Kitchen Sink | S401m | 2016-09-14 | 7:28 |  | No Filter | 9 | Nickel | Y | 0.021 |  | mg/L |  |  | 20 | ug/L | Final
193 | m | Residential | 1st Floor | Kitchen Sink | S401m | 2016-09-14 | 7:28 |  | No Filter | 9 | Sodium | Y | 5.6 |  | mg/L |  |  | 1000 | ug/L | Final
193 | m | Residential | 1st Floor | Kitchen Sink | S401m | 2016-09-14 | 7:28 |  | No Filter | 9 | Manganese | N | 0.02 | U | mg/L |  |  | 20 | ug/L | Final
193 | m | Residential | 1st Floor | Kitchen Sink | S401m | 2016-09-14 | 7:28 |  | No Filter | 9 | Copper | Y | 55 |  | ug/L |  |  | 0.2 | ug/L | Final
193 | m | Residential | 1st Floor | Kitchen Sink | S401m | 2016-09-14 | 7:28 |  | No Filter | 9 | Tin | N | 0.04 | U | mg/L |  |  | 40 | ug/L | Final
193 | m | Residential | 1st Floor | Kitchen Sink | S401m | 2016-09-14 | 7:28 |  | No Filter | 9 | Calcium | Y | 27 |  | mg/L |  |  | 100 | ug/L | Final
193 | m | Residential | 1st Floor | Kitchen Sink | S402m | 2016-09-14 | 7:28 |  | No Filter | 9 | Manganese | N | 0.02 | U | mg/L |  |  | 20 | ug/L | Final
193 | m | Residential | 1st Floor | Kitchen Sink | S402m | 2016-09-14 | 7:28 |  | No Filter | 9 | Sodium | Y | 5.6 |  | mg/L |  |  | 1000 | ug/L | Final
193 | m | Residential | 1st Floor | Kitchen Sink | S402m | 2016-09-14 | 7:28 |  | No Filter | 9 | Tin | N | 0.04 | U | mg/L |  |  | 40 | ug/L | Final
193 | m | Residential | 1st Floor | Kitchen Sink | S402m | 2016-09-14 | 7:28 |  | No Filter | 9 | Nickel | N | 0.02 | U | mg/L |  |  | 20 | ug/L | Final
193 | m | Residential | 1st Floor | Kitchen Sink | S402m | 2016-09-14 | 7:28 |  | No Filter | 9 | Magnesium | Y | 7.9 |  | mg/L |  |  | 100 | ug/L | Final
193 | m | Residential | 1st Floor | Kitchen Sink | S402m | 2016-09-14 | 7:28 |  | No Filter | 9 | Calcium | Y | 27 |  | mg/L |  |  | 100 | ug/L | Final
193 | m | Residential | 1st Floor | Kitchen Sink | S402m | 2016-09-14 | 7:28 |  | No Filter | 9 | Zinc | Y | 0.027 |  | mg/L |  |  | 5 | ug/L | Final
193 | m | Residential | 1st Floor | Kitchen Sink | S402m | 2016-09-14 | 7:28 |  | No Filter | 9 | Copper | Y | 57 |  | ug/L |  |  | 0.2 | ug/L | Final
193 | m | Residential | 1st Floor | Kitchen Sink | S402m | 2016-09-14 | 7:28 |  | No Filter | 9 | Lead | Y | 1.8 |  | ug/L |  |  | 0.2 | ug/L | Final
193 | m | Residential | 1st Floor | Kitchen Sink | S403m | 2016-09-14 | 7:28 |  | No Filter | 9 | Lead | N | 0.2 | U | ug/L |  |  | 0.2 | ug/L | Final
193 | m | Residential | 1st Floor | Kitchen Sink | S403m | 2016-09-14 | 7:28 |  | No Filter | 9 | Nickel | N | 0.02 | U | mg/L |  |  | 20 | ug/L | Final
193 | m | Residential | 1st Floor | Kitchen Sink | S403m | 2016-09-14 | 7:28 |  | No Filter | 9 | Manganese | N | 0.02 | U | mg/L |  |  | 20 | ug/L | Final
193 | m | Residential | 1st Floor | Kitchen Sink | S403m | 2016-09-14 | 7:28 |  | No Filter | 9 | Sodium | Y | 5.7 |  | mg/L |  |  | 1000 | ug/L | Final
193 | m | Residential | 1st Floor | Kitchen Sink | S403m | 2016-09-14 | 7:28 |  | No Filter | 9 | Calcium | Y | 27 |  | mg/L |  |  | 100 | ug/L | Final
193 | m | Residential | 1st Floor | Kitchen Sink | S403m | 2016-09-14 | 7:28 |  | No Filter | 9 | Tin | N | 0.04 | U | mg/L |  |  | 40 | ug/L | Final
193 | m | Residential | 1st Floor | Kitchen Sink | S403m | 2016-09-14 | 7:28 |  | No Filter | 9 | Zinc | N | 0.005 | U | mg/L |  |  | 5 | ug/L | Final
193 | m | Residential | 1st Floor | Kitchen Sink | S403m | 2016-09-14 | 7:28 |  | No Filter | 9 | Copper | Y | 5.3 |  | ug/L |  |  | 0.2 | ug/L | Final
193 | m | Residential | 1st Floor | Kitchen Sink | S403m | 2016-09-14 | 7:28 |  | No Filter | 9 | Magnesium | Y | 7.9 |  | mg/L |  |  | 100 | ug/L | Final
193 | m | Residential | 1st Floor | Kitchen Sink | S404m | 2016-09-14 | 7:28 |  | No Filter | 9 | Calcium | Y | 27 |  | mg/L |  |  | 100 | ug/L | Final
193 | m | Residential | 1st Floor | Kitchen Sink | S404m | 2016-09-14 | 7:28 |  | No Filter | 9 | Nickel | N | 0.02 | U | mg/L |  |  | 20 | ug/L | Final
193 | m | Residential | 1st Floor | Kitchen Sink | S404m | 2016-09-14 | 7:28 |  | No Filter | 9 | Copper | Y | 18 |  | ug/L |  |  | 0.2 | ug/L | Final
193 | m | Residential | 1st Floor | Kitchen Sink | S404m | 2016-09-14 | 7:28 |  | No Filter | 9 | Lead | Y | 0.2 |  | ug/L |  |  | 0.2 | ug/L | Final
193 | m | Residential | 1st Floor | Kitchen Sink | S404m | 2016-09-14 | 7:28 |  | No Filter | 9 | Tin | N | 0.04 | U | mg/L |  |  | 40 | ug/L | Final
193 | m | Residential | 1st Floor | Kitchen Sink | S404m | 2016-09-14 | 7:28 |  | No Filter | 9 | Zinc | Y | 0.0071 |  | mg/L |  |  | 5 | ug/L | Final
193 | m | Residential | 1st Floor | Kitchen Sink | S404m | 2016-09-14 | 7:28 |  | No Filter | 9 | Magnesium | Y | 7.9 |  | mg/L |  |  | 100 | ug/L | Final
193 | m | Residential | 1st Floor | Kitchen Sink | S404m | 2016-09-14 | 7:28 |  | No Filter | 9 | Manganese | N | 0.02 | U | mg/L |  |  | 20 | ug/L | Final
193 | m | Residential | 1st Floor | Kitchen Sink | S404m | 2016-09-14 | 7:28 |  | No Filter | 9 | Sodium | Y | 5.6 |  | mg/L |  |  | 1000 | ug/L | Final
193 | m | Residential | 1st Floor | Kitchen Sink | S405m | 2016-09-14 | 7:28 |  | No Filter | 9 | Copper | Y | 17 |  | ug/L |  |  | 0.2 | ug/L | Final
193 | m | Residential | 1st Floor | Kitchen Sink | S405m | 2016-09-14 | 7:28 |  | No Filter | 9 | Magnesium | Y | 7.9 |  | mg/L |  |  | 100 | ug/L | Final
193 | m | Residential | 1st Floor | Kitchen Sink | S405m | 2016-09-14 | 7:28 |  | No Filter | 9 | Zinc | Y | 0.0053 |  | mg/L |  |  | 5 | ug/L | Final
193 | m | Residential | 1st Floor | Kitchen Sink | S405m | 2016-09-14 | 7:28 |  | No Filter | 9 | Calcium | Y | 27 |  | mg/L |  |  | 100 | ug/L | Final
193 | m | Residential | 1st Floor | Kitchen Sink | S405m | 2016-09-14 | 7:28 |  | No Filter | 9 | Lead | N | 0.2 | U | ug/L |  |  | 0.2 | ug/L | Final
193 | m | Residential | 1st Floor | Kitchen Sink | S405m | 2016-09-14 | 7:28 |  | No Filter | 9 | Tin | N | 0.04 | U | mg/L |  |  | 40 | ug/L | Final
193 | m | Residential | 1st Floor | Kitchen Sink | S405m | 2016-09-14 | 7:28 |  | No Filter | 9 | Nickel | N | 0.02 | U | mg/L |  |  | 20 | ug/L | Final
193 | m | Residential | 1st Floor | Kitchen Sink | S405m | 2016-09-14 | 7:28 |  | No Filter | 9 | Manganese | N | 0.02 | U | mg/L |  |  | 20 | ug/L | Final
193 | m | Residential | 1st Floor | Kitchen Sink | S405m | 2016-09-14 | 7:28 |  | No Filter | 9 | Sodium | Y | 5.7 |  | mg/L |  |  | 1000 | ug/L | Final
193 | m | Residential | 1st Floor | Kitchen Sink | S406m | 2016-09-14 | 7:28 |  | No Filter | 9 | Copper | Y | 15 |  | ug/L |  |  | 0.2 | ug/L | Final
193 | m | Residential | 1st Floor | Kitchen Sink | S406m | 2016-09-14 | 7:28 |  | No Filter | 9 | Zinc | Y | 0.0054 |  | mg/L |  |  | 5 | ug/L | Final
193 | m | Residential | 1st Floor | Kitchen Sink | S406m | 2016-09-14 | 7:28 |  | No Filter | 9 | Lead | N | 0.2 | U | ug/L |  |  | 0.2 | ug/L | Final
193 | m | Residential | 1st Floor | Kitchen Sink | S406m | 2016-09-14 | 7:28 |  | No Filter | 9 | Tin | N | 0.04 | U | mg/L |  |  | 40 | ug/L | Final
193 | m | Residential | 1st Floor | Kitchen Sink | S406m | 2016-09-14 | 7:28 |  | No Filter | 9 | Magnesium | Y | 7.8 |  | mg/L |  |  | 100 | ug/L | Final
193 | m | Residential | 1st Floor | Kitchen Sink | S406m | 2016-09-14 | 7:28 |  | No Filter | 9 | Manganese | N | 0.02 | U | mg/L |  |  | 20 | ug/L | Final
193 | m | Residential | 1st Floor | Kitchen Sink | S406m | 2016-09-14 | 7:28 |  | No Filter | 9 | Sodium | Y | 5.6 |  | mg/L |  |  | 1000 | ug/L | Final
193 | m | Residential | 1st Floor | Kitchen Sink | S406m | 2016-09-14 | 7:28 |  | No Filter | 9 | Nickel | N | 0.02 | U | mg/L |  |  | 20 | ug/L | Final
193 | m | Residential | 1st Floor | Kitchen Sink | S406m | 2016-09-14 | 7:28 |  | No Filter | 9 | Calcium | Y | 27 |  | mg/L |  |  | 100 | ug/L | Final
193 | m | Residential | 1st Floor | Kitchen Sink | S407m | 2016-09-14 | 7:28 |  | No Filter | 9 | Lead | N | 0.2 | U | ug/L |  |  | 0.2 | ug/L | Final
193 | m | Residential | 1st Floor | Kitchen Sink | S407m | 2016-09-14 | 7:28 |  | No Filter | 9 | Tin | N | 0.04 | U | mg/L |  |  | 40 | ug/L | Final
193 | m | Residential | 1st Floor | Kitchen Sink | S407m | 2016-09-14 | 7:28 |  | No Filter | 9 | Nickel | N | 0.02 | U | mg/L |  |  | 20 | ug/L | Final
193 | m | Residential | 1st Floor | Kitchen Sink | S407m | 2016-09-14 | 7:28 |  | No Filter | 9 | Manganese | N | 0.02 | U | mg/L |  |  | 20 | ug/L | Final
193 | m | Residential | 1st Floor | Kitchen Sink | S407m | 2016-09-14 | 7:28 |  | No Filter | 9 | Magnesium | Y | 7.7 |  | mg/L |  |  | 100 | ug/L | Final
193 | m | Residential | 1st Floor | Kitchen Sink | S407m | 2016-09-14 | 7:28 |  | No Filter | 9 | Calcium | Y | 26 |  | mg/L |  |  | 100 | ug/L | Final
193 | m | Residential | 1st Floor | Kitchen Sink | S407m | 2016-09-14 | 7:28 |  | No Filter | 9 | Sodium | Y | 5.5 |  | mg/L |  |  | 1000 | ug/L | Final
193 | m | Residential | 1st Floor | Kitchen Sink | S407m | 2016-09-14 | 7:28 |  | No Filter | 9 | Zinc | N | 0.005 | U | mg/L |  |  | 5 | ug/L | Final
193 | m | Residential | 1st Floor | Kitchen Sink | S407m | 2016-09-14 | 7:28 |  | No Filter | 9 | Copper | Y | 15 |  | ug/L |  |  | 0.2 | ug/L | Final
193 | m | Residential | 1st Floor | Kitchen Sink | S408m | 2016-09-14 | 7:28 |  | No Filter | 9 | Sodium | Y | 5.6 |  | mg/L |  |  | 1000 | ug/L | Final
193 | m | Residential | 1st Floor | Kitchen Sink | S408m | 2016-09-14 | 7:28 |  | No Filter | 9 | Manganese | N | 0.02 | U | mg/L |  |  | 20 | ug/L | Final
193 | m | Residential | 1st Floor | Kitchen Sink | S408m | 2016-09-14 | 7:28 |  | No Filter | 9 | Magnesium | Y | 7.8 |  | mg/L |  |  | 100 | ug/L | Final
193 | m | Residential | 1st Floor | Kitchen Sink | S408m | 2016-09-14 | 7:28 |  | No Filter | 9 | Nickel | N | 0.02 | U | mg/L |  |  | 20 | ug/L | Final
193 | m | Residential | 1st Floor | Kitchen Sink | S408m | 2016-09-14 | 7:28 |  | No Filter | 9 | Lead | N | 0.2 | U | ug/L |  |  | 0.2 | ug/L | Final
193 | m | Residential | 1st Floor | Kitchen Sink | S408m | 2016-09-14 | 7:28 |  | No Filter | 9 | Zinc | N | 0.005 | U | mg/L |  |  | 5 | ug/L | Final
193 | m | Residential | 1st Floor | Kitchen Sink | S408m | 2016-09-14 | 7:28 |  | No Filter | 9 | Calcium | Y | 27 |  | mg/L |  |  | 100 | ug/L | Final
193 | m | Residential | 1st Floor | Kitchen Sink | S408m | 2016-09-14 | 7:28 |  | No Filter | 9 | Copper | Y | 15 |  | ug/L |  |  | 0.2 | ug/L | Final
193 | m | Residential | 1st Floor | Kitchen Sink | S408m | 2016-09-14 | 7:28 |  | No Filter | 9 | Tin | N | 0.04 | U | mg/L |  |  | 40 | ug/L | Final
193 | m | Residential | 1st Floor | Kitchen Sink | S409m | 2016-09-14 | 7:28 |  | No Filter | 9 | Lead | N | 0.2 | U | ug/L |  |  | 0.2 | ug/L | Final
193 | m | Residential | 1st Floor | Kitchen Sink | S409m | 2016-09-14 | 7:28 |  | No Filter | 9 | Manganese | N | 0.02 | U | mg/L |  |  | 20 | ug/L | Final
193 | m | Residential | 1st Floor | Kitchen Sink | S409m | 2016-09-14 | 7:28 |  | No Filter | 9 | Nickel | N | 0.02 | U | mg/L |  |  | 20 | ug/L | Final
193 | m | Residential | 1st Floor | Kitchen Sink | S409m | 2016-09-14 | 7:28 |  | No Filter | 9 | Calcium | Y | 27 |  | mg/L |  |  | 100 | ug/L | Final
193 | m | Residential | 1st Floor | Kitchen Sink | S409m | 2016-09-14 | 7:28 |  | No Filter | 9 | Sodium | Y | 5.6 |  | mg/L |  |  | 1000 | ug/L | Final
193 | m | Residential | 1st Floor | Kitchen Sink | S409m | 2016-09-14 | 7:28 |  | No Filter | 9 | Magnesium | Y | 7.7 |  | mg/L |  |  | 100 | ug/L | Final
193 | m | Residential | 1st Floor | Kitchen Sink | S409m | 2016-09-14 | 7:28 |  | No Filter | 9 | Tin | N | 0.04 | U | mg/L |  |  | 40 | ug/L | Final
193 | m | Residential | 1st Floor | Kitchen Sink | S409m | 2016-09-14 | 7:28 |  | No Filter | 9 | Copper | Y | 14 |  | ug/L |  |  | 0.2 | ug/L | Final
193 | m | Residential | 1st Floor | Kitchen Sink | S409m | 2016-09-14 | 7:28 |  | No Filter | 9 | Zinc | N | 0.005 | U | mg/L |  |  | 5 | ug/L | Final
193 | m | Residential | 1st Floor | Kitchen Sink | S410m | 2016-09-14 | 7:28 |  | No Filter | 9 | Tin | N | 0.04 | U | mg/L |  |  | 40 | ug/L | Final
193 | m | Residential | 1st Floor | Kitchen Sink | S410m | 2016-09-14 | 7:28 |  | No Filter | 9 | Sodium | Y | 5.6 |  | mg/L |  |  | 1000 | ug/L | Final
193 | m | Residential | 1st Floor | Kitchen Sink | S410m | 2016-09-14 | 7:28 |  | No Filter | 9 | Manganese | N | 0.02 | U | mg/L |  |  | 20 | ug/L | Final
193 | m | Residential | 1st Floor | Kitchen Sink | S410m | 2016-09-14 | 7:28 |  | No Filter | 9 | Nickel | N | 0.02 | U | mg/L |  |  | 20 | ug/L | Final
193 | m | Residential | 1st Floor | Kitchen Sink | S410m | 2016-09-14 | 7:28 |  | No Filter | 9 | Magnesium | Y | 7.8 |  | mg/L |  |  | 100 | ug/L | Final
193 | m | Residential | 1st Floor | Kitchen Sink | S410m | 2016-09-14 | 7:28 |  | No Filter | 9 | Calcium | Y | 27 |  | mg/L |  |  | 100 | ug/L | Final
193 | m | Residential | 1st Floor | Kitchen Sink | S410m | 2016-09-14 | 7:28 |  | No Filter | 9 | Lead | N | 0.2 | U | ug/L |  |  | 0.2 | ug/L | Final
193 | m | Residential | 1st Floor | Kitchen Sink | S410m | 2016-09-14 | 7:28 |  | No Filter | 9 | Copper | Y | 11 |  | ug/L |  |  | 0.2 | ug/L | Final
193 | m | Residential | 1st Floor | Kitchen Sink | S410m | 2016-09-14 | 7:28 |  | No Filter | 9 | Zinc | Y | 0.0051 |  | mg/L |  |  | 5 | ug/L | Final
193 | m | Residential | 1st Floor | Kitchen Sink | S411m | 2016-09-14 | 7:28 |  | No Filter | 9 | Lead | N | 0.2 | U | ug/L |  |  | 0.2 | ug/L | Final
193 | m | Residential | 1st Floor | Kitchen Sink | S411m | 2016-09-14 | 7:28 |  | No Filter | 9 | Zinc | N | 0.005 | U | mg/L |  |  | 5 | ug/L | Final
193 | m | Residential | 1st Floor | Kitchen Sink | S411m | 2016-09-14 | 7:28 |  | No Filter | 9 | Copper | Y | 7.5 |  | ug/L |  |  | 0.2 | ug/L | Final
193 | m | Residential | 1st Floor | Kitchen Sink | S411m | 2016-09-14 | 7:28 |  | No Filter | 9 | Nickel | N | 0.02 | U | mg/L |  |  | 20 | ug/L | Final
193 | m | Residential | 1st Floor | Kitchen Sink | S411m | 2016-09-14 | 7:28 |  | No Filter | 9 | Sodium | Y | 5.7 |  | mg/L |  |  | 1000 | ug/L | Final
193 | m | Residential | 1st Floor | Kitchen Sink | S411m | 2016-09-14 | 7:28 |  | No Filter | 9 | Calcium | Y | 27 |  | mg/L |  |  | 100 | ug/L | Final
193 | m | Residential | 1st Floor | Kitchen Sink | S411m | 2016-09-14 | 7:28 |  | No Filter | 9 | Manganese | N | 0.02 | U | mg/L |  |  | 20 | ug/L | Final
193 | m | Residential | 1st Floor | Kitchen Sink | S411m | 2016-09-14 | 7:28 |  | No Filter | 9 | Magnesium | Y | 7.9 |  | mg/L |  |  | 100 | ug/L | Final
193 | m | Residential | 1st Floor | Kitchen Sink | S411m | 2016-09-14 | 7:28 |  | No Filter | 9 | Tin | N | 0.04 | U | mg/L |  |  | 40 | ug/L | Final
193 | m | Residential | 1st Floor | Kitchen Sink | S412m | 2016-09-14 | 7:28 |  | No Filter | 9 | Copper | Y | 7.1 |  | ug/L |  |  | 0.2 | ug/L | Final
193 | m | Residential | 1st Floor | Kitchen Sink | S412m | 2016-09-14 | 7:28 |  | No Filter | 9 | Zinc | N | 0.005 | U | mg/L |  |  | 5 | ug/L | Final
193 | m | Residential | 1st Floor | Kitchen Sink | S412m | 2016-09-14 | 7:28 |  | No Filter | 9 | Calcium | Y | 27 |  | mg/L |  |  | 100 | ug/L | Final
193 | m | Residential | 1st Floor | Kitchen Sink | S412m | 2016-09-14 | 7:28 |  | No Filter | 9 | Lead | N | 0.2 | U | ug/L |  |  | 0.2 | ug/L | Final
193 | m | Residential | 1st Floor | Kitchen Sink | S412m | 2016-09-14 | 7:28 |  | No Filter | 9 | Sodium | Y | 5.6 |  | mg/L |  |  | 1000 | ug/L | Final
193 | m | Residential | 1st Floor | Kitchen Sink | S412m | 2016-09-14 | 7:28 |  | No Filter | 9 | Manganese | N | 0.02 | U | mg/L |  |  | 20 | ug/L | Final
193 | m | Residential | 1st Floor | Kitchen Sink | S412m | 2016-09-14 | 7:28 |  | No Filter | 9 | Magnesium | Y | 7.9 |  | mg/L |  |  | 100 | ug/L | Final
193 | m | Residential | 1st Floor | Kitchen Sink | S412m | 2016-09-14 | 7:28 |  | No Filter | 9 | Nickel | N | 0.02 | U | mg/L |  |  | 20 | ug/L | Final
193 | m | Residential | 1st Floor | Kitchen Sink | S412m | 2016-09-14 | 7:28 |  | No Filter | 9 | Tin | N | 0.04 | U | mg/L |  |  | 40 | ug/L | Final
193 | m | Residential | 1st Floor | Kitchen Sink | S413m | 2016-09-14 | 7:28 |  | No Filter | 9 | Magnesium | Y | 7.9 |  | mg/L |  |  | 100 | ug/L | Final
193 | m | Residential | 1st Floor | Kitchen Sink | S413m | 2016-09-14 | 7:28 |  | No Filter | 9 | Manganese | N | 0.02 | U | mg/L |  |  | 20 | ug/L | Final
193 | m | Residential | 1st Floor | Kitchen Sink | S413m | 2016-09-14 | 7:28 |  | No Filter | 9 | Calcium | Y | 27 |  | mg/L |  |  | 100 | ug/L | Final
193 | m | Residential | 1st Floor | Kitchen Sink | S413m | 2016-09-14 | 7:28 |  | No Filter | 9 | Nickel | N | 0.02 | U | mg/L |  |  | 20 | ug/L | Final
193 | m | Residential | 1st Floor | Kitchen Sink | S413m | 2016-09-14 | 7:28 |  | No Filter | 9 | Tin | N | 0.04 | U | mg/L |  |  | 40 | ug/L | Final
193 | m | Residential | 1st Floor | Kitchen Sink | S413m | 2016-09-14 | 7:28 |  | No Filter | 9 | Lead | N | 0.2 | U | ug/L |  |  | 0.2 | ug/L | Final
193 | m | Residential | 1st Floor | Kitchen Sink | S413m | 2016-09-14 | 7:28 |  | No Filter | 9 | Copper | Y | 7.3 |  | ug/L |  |  | 0.2 | ug/L | Final
193 | m | Residential | 1st Floor | Kitchen Sink | S413m | 2016-09-14 | 7:28 |  | No Filter | 9 | Zinc | Y | 0.0053 |  | mg/L |  |  | 5 | ug/L | Final
193 | m | Residential | 1st Floor | Kitchen Sink | S413m | 2016-09-14 | 7:28 |  | No Filter | 9 | Sodium | Y | 5.6 |  | mg/L |  |  | 1000 | ug/L | Final
193 | m | Residential | 1st Floor | Kitchen Sink | S414m | 2016-09-14 | 7:28 |  | No Filter | 9 | Tin | N | 0.04 | U | mg/L |  |  | 40 | ug/L | Final
193 | m | Residential | 1st Floor | Kitchen Sink | S414m | 2016-09-14 | 7:28 |  | No Filter | 9 | Lead | N | 0.2 | U | ug/L |  |  | 0.2 | ug/L | Final
193 | m | Residential | 1st Floor | Kitchen Sink | S414m | 2016-09-14 | 7:28 |  | No Filter | 9 | Sodium | Y | 5.6 |  | mg/L |  |  | 1000 | ug/L | Final
193 | m | Residential | 1st Floor | Kitchen Sink | S414m | 2016-09-14 | 7:28 |  | No Filter | 9 | Calcium | Y | 27 |  | mg/L |  |  | 100 | ug/L | Final
193 | m | Residential | 1st Floor | Kitchen Sink | S414m | 2016-09-14 | 7:28 |  | No Filter | 9 | Magnesium | Y | 7.9 |  | mg/L |  |  | 100 | ug/L | Final
193 | m | Residential | 1st Floor | Kitchen Sink | S414m | 2016-09-14 | 7:28 |  | No Filter | 9 | Manganese | N | 0.02 | U | mg/L |  |  | 20 | ug/L | Final
193 | m | Residential | 1st Floor | Kitchen Sink | S414m | 2016-09-14 | 7:28 |  | No Filter | 9 | Copper | Y | 7.3 |  | ug/L |  |  | 0.2 | ug/L | Final
193 | m | Residential | 1st Floor | Kitchen Sink | S414m | 2016-09-14 | 7:28 |  | No Filter | 9 | Nickel | N | 0.02 | U | mg/L |  |  | 20 | ug/L | Final
193 | m | Residential | 1st Floor | Kitchen Sink | S414m | 2016-09-14 | 7:28 |  | No Filter | 9 | Zinc | Y | 0.0057 |  | mg/L |  |  | 5 | ug/L | Final
193 | m | Residential | 1st Floor | Kitchen Sink | DS403m | 2016-09-14 | 7:38 |  | No Filter | 9 | Chromium | N | 20 | U | ug/L |  |  | 20 | ug/L | Final
193 | m | Residential | 1st Floor | Kitchen Sink | S401m | 2016-09-14 | 7:28 |  | No Filter | 9 | Chromium | N | 20 | U | ug/L |  |  | 20 | ug/L | Final
193 | m | Residential | 1st Floor | Kitchen Sink | S402m | 2016-09-14 | 7:28 |  | No Filter | 9 | Chromium | N | 20 | U | ug/L |  |  | 20 | ug/L | Final
193 | m | Residential | 1st Floor | Kitchen Sink | S403m | 2016-09-14 | 7:28 |  | No Filter | 9 | Chromium | N | 20 | U | ug/L |  |  | 20 | ug/L | Final
193 | m | Residential | 1st Floor | Kitchen Sink | S404m | 2016-09-14 | 7:28 |  | No Filter | 9 | Chromium | N | 20 | U | ug/L |  |  | 20 | ug/L | Final
193 | m | Residential | 1st Floor | Kitchen Sink | S405m | 2016-09-14 | 7:28 |  | No Filter | 9 | Chromium | N | 20 | U | ug/L |  |  | 20 | ug/L | Final
193 | m | Residential | 1st Floor | Kitchen Sink | S406m | 2016-09-14 | 7:28 |  | No Filter | 9 | Chromium | N | 20 | U | ug/L |  |  | 20 | ug/L | Final
193 | m | Residential | 1st Floor | Kitchen Sink | S407m | 2016-09-14 | 7:28 |  | No Filter | 9 | Chromium | N | 20 | U | ug/L |  |  | 20 | ug/L | Final
193 | m | Residential | 1st Floor | Kitchen Sink | S408m | 2016-09-14 | 7:28 |  | No Filter | 9 | Chromium | N | 20 | U | ug/L |  |  | 20 | ug/L | Final
193 | m | Residential | 1st Floor | Kitchen Sink | S409m | 2016-09-14 | 7:28 |  | No Filter | 9 | Chromium | N | 20 | U | ug/L |  |  | 20 | ug/L | Final
193 | m | Residential | 1st Floor | Kitchen Sink | S410m | 2016-09-14 | 7:28 |  | No Filter | 9 | Chromium | N | 20 | U | ug/L |  |  | 20 | ug/L | Final
193 | m | Residential | 1st Floor | Kitchen Sink | S411m | 2016-09-14 | 7:28 |  | No Filter | 9 | Chromium | N | 20 | U | ug/L |  |  | 20 | ug/L | Final
193 | m | Residential | 1st Floor | Kitchen Sink | S412m | 2016-09-14 | 7:28 |  | No Filter | 9 | Chromium | N | 20 | U | ug/L |  |  | 20 | ug/L | Final
193 | m | Residential | 1st Floor | Kitchen Sink | S413m | 2016-09-14 | 7:28 |  | No Filter | 9 | Chromium | N | 20 | U | ug/L |  |  | 20 | ug/L | Final
193 | m | Residential | 1st Floor | Kitchen Sink | S414m | 2016-09-14 | 7:28 |  | No Filter | 9 | Chromium | N | 20 | U | ug/L |  |  | 20 | ug/L | Final
118 | n | Residential | 1st Floor | Kitchen Sink | S401n | 2016-09-21 | 8:44 |  | No Filter | 9.5 | Aluminum | N | 0.1 | U | mg/L | 17 | ug/L | 100 | ug/L | Final
118 | n | Residential | 1st Floor | Kitchen Sink | DS403n | 2016-09-21 | 8:53 |  | No Filter | 9.5 | Aluminum | N | 0.1 | U | mg/L | 17 | ug/L | 100 | ug/L | Final
118 | n | Residential | 1st Floor | Kitchen Sink | S402n | 2016-09-21 | 8:44 |  | No Filter | 9.5 | Aluminum | N | 0.1 | U | mg/L | 17 | ug/L | 100 | ug/L | Final
118 | n | Residential | 1st Floor | Kitchen Sink | S403n | 2016-09-21 | 8:44 |  | No Filter | 9.5 | Aluminum | N | 0.1 | U | mg/L | 17 | ug/L | 100 | ug/L | Final
118 | n | Residential | 1st Floor | Kitchen Sink | S404n | 2016-09-21 | 8:44 |  | No Filter | 9.5 | Aluminum | N | 0.1 | U | mg/L | 17 | ug/L | 100 | ug/L | Final
118 | n | Residential | 1st Floor | Kitchen Sink | S405n | 2016-09-21 | 8:44 |  | No Filter | 9.5 | Aluminum | N | 0.1 | U | mg/L | 17 | ug/L | 100 | ug/L | Final
118 | n | Residential | 1st Floor | Kitchen Sink | S406n | 2016-09-21 | 8:44 |  | No Filter | 9.5 | Aluminum | N | 0.1 | U | mg/L | 17 | ug/L | 100 | ug/L | Final
118 | n | Residential | 1st Floor | Kitchen Sink | S407n | 2016-09-21 | 8:44 |  | No Filter | 9.5 | Aluminum | N | 0.1 | U | mg/L | 17 | ug/L | 100 | ug/L | Final
118 | n | Residential | 1st Floor | Kitchen Sink | S408n | 2016-09-21 | 8:44 |  | No Filter | 9.5 | Aluminum | N | 0.1 | U | mg/L | 17 | ug/L | 100 | ug/L | Final
118 | n | Residential | 1st Floor | Kitchen Sink | S409n | 2016-09-21 | 8:44 |  | No Filter | 9.5 | Aluminum | N | 0.1 | U | mg/L | 17 | ug/L | 100 | ug/L | Final
118 | n | Residential | 1st Floor | Kitchen Sink | S410n | 2016-09-21 | 8:44 |  | No Filter | 9.5 | Aluminum | N | 0.1 | U | mg/L | 17 | ug/L | 100 | ug/L | Final
118 | n | Residential | 1st Floor | Kitchen Sink | S411n | 2016-09-21 | 8:44 |  | No Filter | 9.5 | Aluminum | N | 0.1 | U | mg/L | 17 | ug/L | 100 | ug/L | Final
118 | n | Residential | 1st Floor | Kitchen Sink | S412n | 2016-09-21 | 8:44 |  | No Filter | 9.5 | Aluminum | N | 0.1 | U | mg/L | 17 | ug/L | 100 | ug/L | Final
118 | n | Residential | 1st Floor | Kitchen Sink | S413n | 2016-09-21 | 8:44 |  | No Filter | 9.5 | Aluminum | N | 0.1 | U | mg/L | 17 | ug/L | 100 | ug/L | Final
118 | n | Residential | 1st Floor | Kitchen Sink | S414n | 2016-09-21 | 8:44 |  | No Filter | 9.5 | Aluminum | N | 0.1 | U | mg/L | 17 | ug/L | 100 | ug/L | Final
118 | n | Residential | 1st Floor | Kitchen Sink | S401n | 2016-09-21 | 8:44 |  | No Filter | 9.5 | Cadmium | N | 0.5 | U | ug/L | 0.066 | ug/L | 0.5 | ug/L | Final
118 | n | Residential | 1st Floor | Kitchen Sink | DS403n | 2016-09-21 | 8:53 |  | No Filter | 9.5 | Cadmium | N | 0.5 | U | ug/L | 0.066 | ug/L | 0.5 | ug/L | Final
118 | n | Residential | 1st Floor | Kitchen Sink | S402n | 2016-09-21 | 8:44 |  | No Filter | 9.5 | Cadmium | N | 0.5 | U | ug/L | 0.066 | ug/L | 0.5 | ug/L | Final
118 | n | Residential | 1st Floor | Kitchen Sink | S403n | 2016-09-21 | 8:44 |  | No Filter | 9.5 | Cadmium | N | 0.5 | U | ug/L | 0.066 | ug/L | 0.5 | ug/L | Final
118 | n | Residential | 1st Floor | Kitchen Sink | S404n | 2016-09-21 | 8:44 |  | No Filter | 9.5 | Cadmium | N | 0.5 | U | ug/L | 0.066 | ug/L | 0.5 | ug/L | Final
118 | n | Residential | 1st Floor | Kitchen Sink | S405n | 2016-09-21 | 8:44 |  | No Filter | 9.5 | Cadmium | N | 0.5 | U | ug/L | 0.066 | ug/L | 0.5 | ug/L | Final
118 | n | Residential | 1st Floor | Kitchen Sink | S406n | 2016-09-21 | 8:44 |  | No Filter | 9.5 | Cadmium | N | 0.5 | U | ug/L | 0.066 | ug/L | 0.5 | ug/L | Final
118 | n | Residential | 1st Floor | Kitchen Sink | S407n | 2016-09-21 | 8:44 |  | No Filter | 9.5 | Cadmium | N | 0.5 | U | ug/L | 0.066 | ug/L | 0.5 | ug/L | Final
118 | n | Residential | 1st Floor | Kitchen Sink | S408n | 2016-09-21 | 8:44 |  | No Filter | 9.5 | Cadmium | N | 0.5 | U | ug/L | 0.066 | ug/L | 0.5 | ug/L | Final
118 | n | Residential | 1st Floor | Kitchen Sink | S409n | 2016-09-21 | 8:44 |  | No Filter | 9.5 | Cadmium | N | 0.5 | U | ug/L | 0.066 | ug/L | 0.5 | ug/L | Final
118 | n | Residential | 1st Floor | Kitchen Sink | S410n | 2016-09-21 | 8:44 |  | No Filter | 9.5 | Cadmium | N | 0.5 | U | ug/L | 0.066 | ug/L | 0.5 | ug/L | Final
118 | n | Residential | 1st Floor | Kitchen Sink | S411n | 2016-09-21 | 8:44 |  | No Filter | 9.5 | Cadmium | N | 0.5 | U | ug/L | 0.066 | ug/L | 0.5 | ug/L | Final
118 | n | Residential | 1st Floor | Kitchen Sink | S412n | 2016-09-21 | 8:44 |  | No Filter | 9.5 | Cadmium | N | 0.5 | U | ug/L | 0.066 | ug/L | 0.5 | ug/L | Final
118 | n | Residential | 1st Floor | Kitchen Sink | S413n | 2016-09-21 | 8:44 |  | No Filter | 9.5 | Cadmium | N | 0.5 | U | ug/L | 0.066 | ug/L | 0.5 | ug/L | Final
118 | n | Residential | 1st Floor | Kitchen Sink | S414n | 2016-09-21 | 8:44 |  | No Filter | 9.5 | Cadmium | N | 0.5 | U | ug/L | 0.066 | ug/L | 0.5 | ug/L | Final
118 | n | Residential | 1st Floor | Kitchen Sink | S401n | 2016-09-21 | 8:44 |  | No Filter | 9.5 | Potassium | N | 1 | U | mg/L | 83 | ug/L | 1000 | ug/L | Final
118 | n | Residential | 1st Floor | Kitchen Sink | DS403n | 2016-09-21 | 8:53 |  | No Filter | 9.5 | Potassium | N | 1 | U | mg/L | 83 | ug/L | 1000 | ug/L | Final
118 | n | Residential | 1st Floor | Kitchen Sink | S402n | 2016-09-21 | 8:44 |  | No Filter | 9.5 | Potassium | N | 1 | U | mg/L | 83 | ug/L | 1000 | ug/L | Final
118 | n | Residential | 1st Floor | Kitchen Sink | S403n | 2016-09-21 | 8:44 |  | No Filter | 9.5 | Potassium | N | 1 | U | mg/L | 83 | ug/L | 1000 | ug/L | Final
118 | n | Residential | 1st Floor | Kitchen Sink | S404n | 2016-09-21 | 8:44 |  | No Filter | 9.5 | Potassium | N | 1 | U | mg/L | 83 | ug/L | 1000 | ug/L | Final
118 | n | Residential | 1st Floor | Kitchen Sink | S405n | 2016-09-21 | 8:44 |  | No Filter | 9.5 | Potassium | N | 1 | U | mg/L | 83 | ug/L | 1000 | ug/L | Final
118 | n | Residential | 1st Floor | Kitchen Sink | S406n | 2016-09-21 | 8:44 |  | No Filter | 9.5 | Potassium | N | 1 | U | mg/L | 83 | ug/L | 1000 | ug/L | Final
118 | n | Residential | 1st Floor | Kitchen Sink | S407n | 2016-09-21 | 8:44 |  | No Filter | 9.5 | Potassium | N | 1 | U | mg/L | 83 | ug/L | 1000 | ug/L | Final
118 | n | Residential | 1st Floor | Kitchen Sink | S408n | 2016-09-21 | 8:44 |  | No Filter | 9.5 | Potassium | N | 1 | U | mg/L | 83 | ug/L | 1000 | ug/L | Final
118 | n | Residential | 1st Floor | Kitchen Sink | S409n | 2016-09-21 | 8:44 |  | No Filter | 9.5 | Potassium | N | 1 | U | mg/L | 83 | ug/L | 1000 | ug/L | Final
118 | n | Residential | 1st Floor | Kitchen Sink | S410n | 2016-09-21 | 8:44 |  | No Filter | 9.5 | Potassium | N | 1 | U | mg/L | 83 | ug/L | 1000 | ug/L | Final
118 | n | Residential | 1st Floor | Kitchen Sink | S411n | 2016-09-21 | 8:44 |  | No Filter | 9.5 | Potassium | N | 1 | U | mg/L | 83 | ug/L | 1000 | ug/L | Final
118 | n | Residential | 1st Floor | Kitchen Sink | S412n | 2016-09-21 | 8:44 |  | No Filter | 9.5 | Potassium | N | 1 | U | mg/L | 83 | ug/L | 1000 | ug/L | Final
118 | n | Residential | 1st Floor | Kitchen Sink | S413n | 2016-09-21 | 8:44 |  | No Filter | 9.5 | Potassium | N | 1 | U | mg/L | 83 | ug/L | 1000 | ug/L | Final
118 | n | Residential | 1st Floor | Kitchen Sink | S414n | 2016-09-21 | 8:44 |  | No Filter | 9.5 | Potassium | N | 1 | U | mg/L | 83 | ug/L | 1000 | ug/L | Final
118 | n | Residential | 1st Floor | Kitchen Sink | S401n | 2016-09-21 | 8:44 |  | No Filter | 9.5 | Chromium | N | 5 | U | ug/L | 1.1 | ug/L | 5 | ug/L | Final
118 | n | Residential | 1st Floor | Kitchen Sink | DS403n | 2016-09-21 | 8:53 |  | No Filter | 9.5 | Chromium | N | 5 | U | ug/L | 1.1 | ug/L | 5 | ug/L | Final
118 | n | Residential | 1st Floor | Kitchen Sink | S402n | 2016-09-21 | 8:44 |  | No Filter | 9.5 | Chromium | N | 5 | U | ug/L | 1.1 | ug/L | 5 | ug/L | Final
118 | n | Residential | 1st Floor | Kitchen Sink | S403n | 2016-09-21 | 8:44 |  | No Filter | 9.5 | Chromium | N | 5 | U | ug/L | 1.1 | ug/L | 5 | ug/L | Final
118 | n | Residential | 1st Floor | Kitchen Sink | S404n | 2016-09-21 | 8:44 |  | No Filter | 9.5 | Chromium | N | 5 | U | ug/L | 1.1 | ug/L | 5 | ug/L | Final
118 | n | Residential | 1st Floor | Kitchen Sink | S405n | 2016-09-21 | 8:44 |  | No Filter | 9.5 | Chromium | N | 5 | U | ug/L | 1.1 | ug/L | 5 | ug/L | Final
118 | n | Residential | 1st Floor | Kitchen Sink | S406n | 2016-09-21 | 8:44 |  | No Filter | 9.5 | Chromium | N | 5 | U | ug/L | 1.1 | ug/L | 5 | ug/L | Final
118 | n | Residential | 1st Floor | Kitchen Sink | S407n | 2016-09-21 | 8:44 |  | No Filter | 9.5 | Chromium | N | 5 | U | ug/L | 1.1 | ug/L | 5 | ug/L | Final
118 | n | Residential | 1st Floor | Kitchen Sink | S408n | 2016-09-21 | 8:44 |  | No Filter | 9.5 | Chromium | N | 5 | U | ug/L | 1.1 | ug/L | 5 | ug/L | Final
118 | n | Residential | 1st Floor | Kitchen Sink | S409n | 2016-09-21 | 8:44 |  | No Filter | 9.5 | Chromium | N | 5 | U | ug/L | 1.1 | ug/L | 5 | ug/L | Final
118 | n | Residential | 1st Floor | Kitchen Sink | S410n | 2016-09-21 | 8:44 |  | No Filter | 9.5 | Chromium | N | 5 | U | ug/L | 1.1 | ug/L | 5 | ug/L | Final
118 | n | Residential | 1st Floor | Kitchen Sink | S411n | 2016-09-21 | 8:44 |  | No Filter | 9.5 | Chromium | N | 5 | U | ug/L | 1.1 | ug/L | 5 | ug/L | Final
118 | n | Residential | 1st Floor | Kitchen Sink | S412n | 2016-09-21 | 8:44 |  | No Filter | 9.5 | Chromium | N | 5 | U | ug/L | 1.1 | ug/L | 5 | ug/L | Final
118 | n | Residential | 1st Floor | Kitchen Sink | S413n | 2016-09-21 | 8:44 |  | No Filter | 9.5 | Chromium | N | 5 | U | ug/L | 1.1 | ug/L | 5 | ug/L | Final
118 | n | Residential | 1st Floor | Kitchen Sink | S414n | 2016-09-21 | 8:44 |  | No Filter | 9.5 | Chromium | N | 5 | U | ug/L | 1.1 | ug/L | 5 | ug/L | Final
118 | n | Residential | 1st Floor | Kitchen Sink | S401n | 2016-09-21 | 8:44 |  | No Filter | 9.5 | Iron | Y | 0.1 |  | mg/L | 10 | ug/L | 100 | ug/L | Final
118 | n | Residential | 1st Floor | Kitchen Sink | DS403n | 2016-09-21 | 8:53 |  | No Filter | 9.5 | Iron | N | 0.1 | U | mg/L | 10 | ug/L | 100 | ug/L | Final
118 | n | Residential | 1st Floor | Kitchen Sink | S402n | 2016-09-21 | 8:44 |  | No Filter | 9.5 | Iron | N | 0.1 | U | mg/L | 10 | ug/L | 100 | ug/L | Final
118 | n | Residential | 1st Floor | Kitchen Sink | S403n | 2016-09-21 | 8:44 |  | No Filter | 9.5 | Iron | N | 0.1 | U | mg/L | 10 | ug/L | 100 | ug/L | Final
118 | n | Residential | 1st Floor | Kitchen Sink | S404n | 2016-09-21 | 8:44 |  | No Filter | 9.5 | Iron | N | 0.1 | U | mg/L | 10 | ug/L | 100 | ug/L | Final
118 | n | Residential | 1st Floor | Kitchen Sink | S405n | 2016-09-21 | 8:44 |  | No Filter | 9.5 | Iron | N | 0.1 | U | mg/L | 10 | ug/L | 100 | ug/L | Final
118 | n | Residential | 1st Floor | Kitchen Sink | S406n | 2016-09-21 | 8:44 |  | No Filter | 9.5 | Iron | N | 0.1 | U | mg/L | 10 | ug/L | 100 | ug/L | Final
118 | n | Residential | 1st Floor | Kitchen Sink | S407n | 2016-09-21 | 8:44 |  | No Filter | 9.5 | Iron | N | 0.1 | U | mg/L | 10 | ug/L | 100 | ug/L | Final
118 | n | Residential | 1st Floor | Kitchen Sink | S408n | 2016-09-21 | 8:44 |  | No Filter | 9.5 | Iron | N | 0.1 | U | mg/L | 10 | ug/L | 100 | ug/L | Final
118 | n | Residential | 1st Floor | Kitchen Sink | S409n | 2016-09-21 | 8:44 |  | No Filter | 9.5 | Iron | N | 0.1 | U | mg/L | 10 | ug/L | 100 | ug/L | Final
118 | n | Residential | 1st Floor | Kitchen Sink | S410n | 2016-09-21 | 8:44 |  | No Filter | 9.5 | Iron | N | 0.1 | U | mg/L | 10 | ug/L | 100 | ug/L | Final
118 | n | Residential | 1st Floor | Kitchen Sink | S411n | 2016-09-21 | 8:44 |  | No Filter | 9.5 | Iron | N | 0.1 | U | mg/L | 10 | ug/L | 100 | ug/L | Final
118 | n | Residential | 1st Floor | Kitchen Sink | S412n | 2016-09-21 | 8:44 |  | No Filter | 9.5 | Iron | N | 0.1 | U | mg/L | 10 | ug/L | 100 | ug/L | Final
118 | n | Residential | 1st Floor | Kitchen Sink | S413n | 2016-09-21 | 8:44 |  | No Filter | 9.5 | Iron | N | 0.1 | U | mg/L | 10 | ug/L | 100 | ug/L | Final
118 | n | Residential | 1st Floor | Kitchen Sink | S414n | 2016-09-21 | 8:44 |  | No Filter | 9.5 | Iron | N | 0.1 | U | mg/L | 10 | ug/L | 100 | ug/L | Final
118 | n | Residential | 1st Floor | Kitchen Sink | DS401n | 2016-09-21 | 8:53 |  | No Filter | 9.5 | Total Phosphorus | Y | 0.92 |  | mg/L | 0.06 | mg/L | 0.15 | mg/L | Final
118 | n | Residential | 1st Floor | Kitchen Sink | DS402n | 2016-09-21 | 8:53 |  | No Filter | 9.5 | Total Alkalinity | Y | 74 | J | mg CaCO3/L |  | mg CaCO3/L | 20 | mg CaCO3/L | Final
118 | n | Residential | 1st Floor | Kitchen Sink | DS402n | 2016-09-21 | 8:53 |  | No Filter | 9.5 | Fluoride | Y | 0.74 |  | mg/L | 0.01 | mg/L | 0.02 | mg/L | Final
118 | n | Residential | 1st Floor | Kitchen Sink | DS402n | 2016-09-21 | 8:53 |  | No Filter | 9.5 | Sulfate as SO4 | Y | 18.7 | J | mg/L | 0.02 | mg/L | 0.12 | mg/L | Final
118 | n | Residential | 1st Floor | Kitchen Sink | DS402n | 2016-09-21 | 8:53 |  | No Filter | 9.5 | Chloride | Y | 10.5 |  | mg/L | 0.02 | mg/L | 0.12 | mg/L | Final
118 | n | Residential | 1st Floor | Kitchen Sink | S401n | 2016-09-21 | 8:44 |  | No Filter | 9.5 | Calcium | Y | 26 |  | mg/L | 25 | ug/L | 250 | ug/L | Final
118 | n | Residential | 1st Floor | Kitchen Sink | S401n | 2016-09-21 | 8:44 |  | No Filter | 9.5 | Magnesium | Y | 7.7 |  | mg/L | 25 | ug/L | 250 | ug/L | Final
118 | n | Residential | 1st Floor | Kitchen Sink | S401n | 2016-09-21 | 8:44 |  | No Filter | 9.5 | Lead | Y | 36 | D | ug/L | 0.038 | ug/L | 0.5 | ug/L | Final
118 | n | Residential | 1st Floor | Kitchen Sink | S401n | 2016-09-21 | 8:44 |  | No Filter | 9.5 | Manganese | N | 0.005 | U | mg/L | 0.5 | ug/L | 5 | ug/L | Final
118 | n | Residential | 1st Floor | Kitchen Sink | S401n | 2016-09-21 | 8:44 |  | No Filter | 9.5 | Sodium | Y | 5.6 |  | mg/L | 100 | ug/L | 1000 | ug/L | Final
118 | n | Residential | 1st Floor | Kitchen Sink | S401n | 2016-09-21 | 8:44 |  | No Filter | 9.5 | Copper | Y | 66 |  | ug/L | 4.1 | ug/L | 10 | ug/L | Final
118 | n | Residential | 1st Floor | Kitchen Sink | S401n | 2016-09-21 | 8:44 |  | No Filter | 9.5 | Tin | Y | 0.015 |  | mg/L | 1.5 | ug/L | 15 | ug/L | Final
118 | n | Residential | 1st Floor | Kitchen Sink | S401n | 2016-09-21 | 8:44 |  | No Filter | 9.5 | Zinc | Y | 0.55 |  | mg/L | 1.1 | ug/L | 10 | ug/L | Final
118 | n | Residential | 1st Floor | Kitchen Sink | S401n | 2016-09-21 | 8:44 |  | No Filter | 9.5 | Nickel | Y | 0.0018 | D | mg/L | 0.046 | ug/L | 1 | ug/L | Final
118 | n | Residential | 1st Floor | Kitchen Sink | DS403n | 2016-09-21 | 8:53 |  | No Filter | 9.5 | Sodium | Y | 5.6 |  | mg/L | 100 | ug/L | 1000 | ug/L | Final
118 | n | Residential | 1st Floor | Kitchen Sink | DS403n | 2016-09-21 | 8:53 |  | No Filter | 9.5 | Magnesium | Y | 7.4 |  | mg/L | 25 | ug/L | 250 | ug/L | Final
118 | n | Residential | 1st Floor | Kitchen Sink | DS403n | 2016-09-21 | 8:53 |  | No Filter | 9.5 | Calcium | Y | 25 |  | mg/L | 25 | ug/L | 250 | ug/L | Final
118 | n | Residential | 1st Floor | Kitchen Sink | DS403n | 2016-09-21 | 8:53 |  | No Filter | 9.5 | Copper | Y | 7.1 | D | ug/L | 0.14 | ug/L | 1 | ug/L | Final
118 | n | Residential | 1st Floor | Kitchen Sink | DS403n | 2016-09-21 | 8:53 |  | No Filter | 9.5 | Lead | Y | 2.3 | D | ug/L | 0.038 | ug/L | 0.5 | ug/L | Final
118 | n | Residential | 1st Floor | Kitchen Sink | DS403n | 2016-09-21 | 8:53 |  | No Filter | 9.5 | Zinc | N | 0.01 | U | mg/L | 1.1 | ug/L | 10 | ug/L | Final
118 | n | Residential | 1st Floor | Kitchen Sink | DS403n | 2016-09-21 | 8:53 |  | No Filter | 9.5 | Tin | N | 0.015 | U | mg/L | 0.1 | ug/L | 15 | ug/L | Final
118 | n | Residential | 1st Floor | Kitchen Sink | DS403n | 2016-09-21 | 8:53 |  | No Filter | 9.5 | Manganese | N | 0.005 | U | mg/L | 0.5 | ug/L | 5 | ug/L | Final
118 | n | Residential | 1st Floor | Kitchen Sink | DS403n | 2016-09-21 | 8:53 |  | No Filter | 9.5 | Nickel | N | 0.001 | U | mg/L | 0.046 | ug/L | 1 | ug/L | Final
118 | n | Residential | 1st Floor | Kitchen Sink | S402n | 2016-09-21 | 8:44 |  | No Filter | 9.5 | Magnesium | Y | 7.4 |  | mg/L | 25 | ug/L | 250 | ug/L | Final
118 | n | Residential | 1st Floor | Kitchen Sink | S402n | 2016-09-21 | 8:44 |  | No Filter | 9.5 | Copper | Y | 91 |  | ug/L | 4.1 | ug/L | 10 | ug/L | Final
118 | n | Residential | 1st Floor | Kitchen Sink | S402n | 2016-09-21 | 8:44 |  | No Filter | 9.5 | Zinc | Y | 0.029 |  | mg/L | 1.1 | ug/L | 10 | ug/L | Final
118 | n | Residential | 1st Floor | Kitchen Sink | S402n | 2016-09-21 | 8:44 |  | No Filter | 9.5 | Sodium | Y | 5.5 |  | mg/L | 100 | ug/L | 1000 | ug/L | Final
118 | n | Residential | 1st Floor | Kitchen Sink | S402n | 2016-09-21 | 8:44 |  | No Filter | 9.5 | Calcium | Y | 24 |  | mg/L | 25 | ug/L | 250 | ug/L | Final
118 | n | Residential | 1st Floor | Kitchen Sink | S402n | 2016-09-21 | 8:44 |  | No Filter | 9.5 | Nickel | N | 0.001 | U | mg/L | 0.046 | ug/L | 1 | ug/L | Final
118 | n | Residential | 1st Floor | Kitchen Sink | S402n | 2016-09-21 | 8:44 |  | No Filter | 9.5 | Lead | Y | 8.1 | D | ug/L | 0.038 | ug/L | 0.5 | ug/L | Final
118 | n | Residential | 1st Floor | Kitchen Sink | S402n | 2016-09-21 | 8:44 |  | No Filter | 9.5 | Tin | N | 0.015 | U | mg/L | 0.1 | ug/L | 15 | ug/L | Final
118 | n | Residential | 1st Floor | Kitchen Sink | S402n | 2016-09-21 | 8:44 |  | No Filter | 9.5 | Manganese | N | 0.005 | U | mg/L | 0.5 | ug/L | 5 | ug/L | Final
118 | n | Residential | 1st Floor | Kitchen Sink | S403n | 2016-09-21 | 8:44 |  | No Filter | 9.5 | Calcium | Y | 25 |  | mg/L | 25 | ug/L | 250 | ug/L | Final
118 | n | Residential | 1st Floor | Kitchen Sink | S403n | 2016-09-21 | 8:44 |  | No Filter | 9.5 | Nickel | N | 0.001 | U | mg/L | 0.046 | ug/L | 1 | ug/L | Final
118 | n | Residential | 1st Floor | Kitchen Sink | S403n | 2016-09-21 | 8:44 |  | No Filter | 9.5 | Zinc | Y | 0.014 |  | mg/L | 1.1 | ug/L | 10 | ug/L | Final
118 | n | Residential | 1st Floor | Kitchen Sink | S403n | 2016-09-21 | 8:44 |  | No Filter | 9.5 | Copper | Y | 61 |  | ug/L | 4.1 | ug/L | 10 | ug/L | Final
118 | n | Residential | 1st Floor | Kitchen Sink | S403n | 2016-09-21 | 8:44 |  | No Filter | 9.5 | Magnesium | Y | 7.5 |  | mg/L | 25 | ug/L | 250 | ug/L | Final
118 | n | Residential | 1st Floor | Kitchen Sink | S403n | 2016-09-21 | 8:44 |  | No Filter | 9.5 | Sodium | Y | 5.5 |  | mg/L | 100 | ug/L | 1000 | ug/L | Final
118 | n | Residential | 1st Floor | Kitchen Sink | S403n | 2016-09-21 | 8:44 |  | No Filter | 9.5 | Lead | Y | 5.8 | D | ug/L | 0.038 | ug/L | 0.5 | ug/L | Final
118 | n | Residential | 1st Floor | Kitchen Sink | S403n | 2016-09-21 | 8:44 |  | No Filter | 9.5 | Tin | N | 0.015 | U | mg/L | 0.1 | ug/L | 15 | ug/L | Final
118 | n | Residential | 1st Floor | Kitchen Sink | S403n | 2016-09-21 | 8:44 |  | No Filter | 9.5 | Manganese | N | 0.005 | U | mg/L | 0.5 | ug/L | 5 | ug/L | Final
118 | n | Residential | 1st Floor | Kitchen Sink | S404n | 2016-09-21 | 8:44 |  | No Filter | 9.5 | Copper | Y | 24 |  | ug/L | 4.1 | ug/L | 10 | ug/L | Final
118 | n | Residential | 1st Floor | Kitchen Sink | S404n | 2016-09-21 | 8:44 |  | No Filter | 9.5 | Nickel | N | 0.001 | U | mg/L | 0.046 | ug/L | 1 | ug/L | Final
118 | n | Residential | 1st Floor | Kitchen Sink | S404n | 2016-09-21 | 8:44 |  | No Filter | 9.5 | Tin | N | 0.015 | U | mg/L | 0.1 | ug/L | 15 | ug/L | Final
118 | n | Residential | 1st Floor | Kitchen Sink | S404n | 2016-09-21 | 8:44 |  | No Filter | 9.5 | Lead | Y | 1.1 | D | ug/L | 0.038 | ug/L | 0.5 | ug/L | Final
118 | n | Residential | 1st Floor | Kitchen Sink | S404n | 2016-09-21 | 8:44 |  | No Filter | 9.5 | Manganese | N | 0.005 | U | mg/L | 0.5 | ug/L | 5 | ug/L | Final
118 | n | Residential | 1st Floor | Kitchen Sink | S404n | 2016-09-21 | 8:44 |  | No Filter | 9.5 | Calcium | Y | 25 |  | mg/L | 25 | ug/L | 250 | ug/L | Final
118 | n | Residential | 1st Floor | Kitchen Sink | S404n | 2016-09-21 | 8:44 |  | No Filter | 9.5 | Zinc | N | 0.01 | U | mg/L | 1.1 | ug/L | 10 | ug/L | Final
118 | n | Residential | 1st Floor | Kitchen Sink | S404n | 2016-09-21 | 8:44 |  | No Filter | 9.5 | Magnesium | Y | 7.5 |  | mg/L | 25 | ug/L | 250 | ug/L | Final
118 | n | Residential | 1st Floor | Kitchen Sink | S404n | 2016-09-21 | 8:44 |  | No Filter | 9.5 | Sodium | Y | 5.5 |  | mg/L | 100 | ug/L | 1000 | ug/L | Final
118 | n | Residential | 1st Floor | Kitchen Sink | S405n | 2016-09-21 | 8:44 |  | No Filter | 9.5 | Copper | Y | 23 |  | ug/L | 4.1 | ug/L | 10 | ug/L | Final
118 | n | Residential | 1st Floor | Kitchen Sink | S405n | 2016-09-21 | 8:44 |  | No Filter | 9.5 | Manganese | N | 0.005 | U | mg/L | 0.5 | ug/L | 5 | ug/L | Final
118 | n | Residential | 1st Floor | Kitchen Sink | S405n | 2016-09-21 | 8:44 |  | No Filter | 9.5 | Zinc | N | 0.01 | U | mg/L | 1.1 | ug/L | 10 | ug/L | Final
118 | n | Residential | 1st Floor | Kitchen Sink | S405n | 2016-09-21 | 8:44 |  | No Filter | 9.5 | Magnesium | Y | 7.4 |  | mg/L | 25 | ug/L | 250 | ug/L | Final
118 | n | Residential | 1st Floor | Kitchen Sink | S405n | 2016-09-21 | 8:44 |  | No Filter | 9.5 | Nickel | N | 0.001 | U | mg/L | 0.046 | ug/L | 1 | ug/L | Final
118 | n | Residential | 1st Floor | Kitchen Sink | S405n | 2016-09-21 | 8:44 |  | No Filter | 9.5 | Tin | N | 0.015 | U | mg/L | 0.1 | ug/L | 15 | ug/L | Final
118 | n | Residential | 1st Floor | Kitchen Sink | S405n | 2016-09-21 | 8:44 |  | No Filter | 9.5 | Lead | Y | 1.2 | D | ug/L | 0.038 | ug/L | 0.5 | ug/L | Final
118 | n | Residential | 1st Floor | Kitchen Sink | S405n | 2016-09-21 | 8:44 |  | No Filter | 9.5 | Sodium | Y | 5.4 |  | mg/L | 100 | ug/L | 1000 | ug/L | Final
118 | n | Residential | 1st Floor | Kitchen Sink | S405n | 2016-09-21 | 8:44 |  | No Filter | 9.5 | Calcium | Y | 25 |  | mg/L | 25 | ug/L | 250 | ug/L | Final
118 | n | Residential | 1st Floor | Kitchen Sink | S406n | 2016-09-21 | 8:44 |  | No Filter | 9.5 | Lead | Y | 0.61 | D | ug/L | 0.038 | ug/L | 0.5 | ug/L | Final
118 | n | Residential | 1st Floor | Kitchen Sink | S406n | 2016-09-21 | 8:44 |  | No Filter | 9.5 | Manganese | N | 0.005 | U | mg/L | 0.5 | ug/L | 5 | ug/L | Final
118 | n | Residential | 1st Floor | Kitchen Sink | S406n | 2016-09-21 | 8:44 |  | No Filter | 9.5 | Calcium | Y | 25 |  | mg/L | 25 | ug/L | 250 | ug/L | Final
118 | n | Residential | 1st Floor | Kitchen Sink | S406n | 2016-09-21 | 8:44 |  | No Filter | 9.5 | Copper | Y | 19 |  | ug/L | 4.1 | ug/L | 10 | ug/L | Final
118 | n | Residential | 1st Floor | Kitchen Sink | S406n | 2016-09-21 | 8:44 |  | No Filter | 9.5 | Zinc | N | 0.01 | U | mg/L | 1.1 | ug/L | 10 | ug/L | Final
118 | n | Residential | 1st Floor | Kitchen Sink | S406n | 2016-09-21 | 8:44 |  | No Filter | 9.5 | Nickel | N | 0.001 | U | mg/L | 0.046 | ug/L | 1 | ug/L | Final
118 | n | Residential | 1st Floor | Kitchen Sink | S406n | 2016-09-21 | 8:44 |  | No Filter | 9.5 | Tin | N | 0.015 | U | mg/L | 0.1 | ug/L | 15 | ug/L | Final
118 | n | Residential | 1st Floor | Kitchen Sink | S406n | 2016-09-21 | 8:44 |  | No Filter | 9.5 | Magnesium | Y | 7.4 |  | mg/L | 25 | ug/L | 250 | ug/L | Final
118 | n | Residential | 1st Floor | Kitchen Sink | S406n | 2016-09-21 | 8:44 |  | No Filter | 9.5 | Sodium | Y | 5.4 |  | mg/L | 100 | ug/L | 1000 | ug/L | Final
118 | n | Residential | 1st Floor | Kitchen Sink | S407n | 2016-09-21 | 8:44 |  | No Filter | 9.5 | Nickel | Y | 0.0016 | D | mg/L | 0.046 | ug/L | 1 | ug/L | Final
118 | n | Residential | 1st Floor | Kitchen Sink | S407n | 2016-09-21 | 8:44 |  | No Filter | 9.5 | Lead | N | 0.5 | U | ug/L | 0.038 | ug/L | 0.5 | ug/L | Final
118 | n | Residential | 1st Floor | Kitchen Sink | S407n | 2016-09-21 | 8:44 |  | No Filter | 9.5 | Tin | N | 0.015 | U | mg/L | 0.1 | ug/L | 15 | ug/L | Final
118 | n | Residential | 1st Floor | Kitchen Sink | S407n | 2016-09-21 | 8:44 |  | No Filter | 9.5 | Zinc | N | 0.01 | U | mg/L | 1.1 | ug/L | 10 | ug/L | Final
118 | n | Residential | 1st Floor | Kitchen Sink | S407n | 2016-09-21 | 8:44 |  | No Filter | 9.5 | Copper | Y | 18 |  | ug/L | 4.1 | ug/L | 10 | ug/L | Final
118 | n | Residential | 1st Floor | Kitchen Sink | S407n | 2016-09-21 | 8:44 |  | No Filter | 9.5 | Magnesium | Y | 7.4 |  | mg/L | 25 | ug/L | 250 | ug/L | Final
118 | n | Residential | 1st Floor | Kitchen Sink | S407n | 2016-09-21 | 8:44 |  | No Filter | 9.5 | Manganese | N | 0.005 | U | mg/L | 0.5 | ug/L | 5 | ug/L | Final
118 | n | Residential | 1st Floor | Kitchen Sink | S407n | 2016-09-21 | 8:44 |  | No Filter | 9.5 | Calcium | Y | 25 |  | mg/L | 25 | ug/L | 250 | ug/L | Final
118 | n | Residential | 1st Floor | Kitchen Sink | S407n | 2016-09-21 | 8:44 |  | No Filter | 9.5 | Sodium | Y | 5.4 |  | mg/L | 100 | ug/L | 1000 | ug/L | Final
118 | n | Residential | 1st Floor | Kitchen Sink | S408n | 2016-09-21 | 8:44 |  | No Filter | 9.5 | Lead | N | 0.5 | U | ug/L | 0.038 | ug/L | 0.5 | ug/L | Final
118 | n | Residential | 1st Floor | Kitchen Sink | S408n | 2016-09-21 | 8:44 |  | No Filter | 9.5 | Nickel | N | 0.001 | U | mg/L | 0.046 | ug/L | 1 | ug/L | Final
118 | n | Residential | 1st Floor | Kitchen Sink | S408n | 2016-09-21 | 8:44 |  | No Filter | 9.5 | Tin | N | 0.015 | U | mg/L | 0.1 | ug/L | 15 | ug/L | Final
118 | n | Residential | 1st Floor | Kitchen Sink | S408n | 2016-09-21 | 8:44 |  | No Filter | 9.5 | Sodium | Y | 5.4 |  | mg/L | 100 | ug/L | 1000 | ug/L | Final
118 | n | Residential | 1st Floor | Kitchen Sink | S408n | 2016-09-21 | 8:44 |  | No Filter | 9.5 | Copper | Y | 15 |  | ug/L | 4.1 | ug/L | 10 | ug/L | Final
118 | n | Residential | 1st Floor | Kitchen Sink | S408n | 2016-09-21 | 8:44 |  | No Filter | 9.5 | Manganese | N | 0.005 | U | mg/L | 0.5 | ug/L | 5 | ug/L | Final
118 | n | Residential | 1st Floor | Kitchen Sink | S408n | 2016-09-21 | 8:44 |  | No Filter | 9.5 | Magnesium | Y | 7.4 |  | mg/L | 25 | ug/L | 250 | ug/L | Final
118 | n | Residential | 1st Floor | Kitchen Sink | S408n | 2016-09-21 | 8:44 |  | No Filter | 9.5 | Calcium | Y | 25 |  | mg/L | 25 | ug/L | 250 | ug/L | Final
118 | n | Residential | 1st Floor | Kitchen Sink | S408n | 2016-09-21 | 8:44 |  | No Filter | 9.5 | Zinc | N | 0.01 | U | mg/L | 1.1 | ug/L | 10 | ug/L | Final
118 | n | Residential | 1st Floor | Kitchen Sink | S409n | 2016-09-21 | 8:44 |  | No Filter | 9.5 | Manganese | N | 0.005 | U | mg/L | 0.5 | ug/L | 5 | ug/L | Final
118 | n | Residential | 1st Floor | Kitchen Sink | S409n | 2016-09-21 | 8:44 |  | No Filter | 9.5 | Magnesium | Y | 7.5 |  | mg/L | 25 | ug/L | 250 | ug/L | Final
118 | n | Residential | 1st Floor | Kitchen Sink | S409n | 2016-09-21 | 8:44 |  | No Filter | 9.5 | Tin | N | 0.015 | U | mg/L | 0.1 | ug/L | 15 | ug/L | Final
118 | n | Residential | 1st Floor | Kitchen Sink | S409n | 2016-09-21 | 8:44 |  | No Filter | 9.5 | Nickel | N | 0.001 | U | mg/L | 0.046 | ug/L | 1 | ug/L | Final
118 | n | Residential | 1st Floor | Kitchen Sink | S409n | 2016-09-21 | 8:44 |  | No Filter | 9.5 | Sodium | Y | 5.6 |  | mg/L | 100 | ug/L | 1000 | ug/L | Final
118 | n | Residential | 1st Floor | Kitchen Sink | S409n | 2016-09-21 | 8:44 |  | No Filter | 9.5 | Calcium | Y | 25 |  | mg/L | 25 | ug/L | 250 | ug/L | Final
118 | n | Residential | 1st Floor | Kitchen Sink | S409n | 2016-09-21 | 8:44 |  | No Filter | 9.5 | Copper | Y | 13 |  | ug/L | 4.1 | ug/L | 10 | ug/L | Final
118 | n | Residential | 1st Floor | Kitchen Sink | S409n | 2016-09-21 | 8:44 |  | No Filter | 9.5 | Lead | Y | 0.58 | D | ug/L | 0.038 | ug/L | 0.5 | ug/L | Final
118 | n | Residential | 1st Floor | Kitchen Sink | S409n | 2016-09-21 | 8:44 |  | No Filter | 9.5 | Zinc | N | 0.01 | U | mg/L | 1.1 | ug/L | 10 | ug/L | Final
118 | n | Residential | 1st Floor | Kitchen Sink | S410n | 2016-09-21 | 8:44 |  | No Filter | 9.5 | Tin | N | 0.015 | U | mg/L | 0.1 | ug/L | 15 | ug/L | Final
118 | n | Residential | 1st Floor | Kitchen Sink | S410n | 2016-09-21 | 8:44 |  | No Filter | 9.5 | Copper | Y | 8.6 | D | ug/L | 0.14 | ug/L | 1 | ug/L | Final
118 | n | Residential | 1st Floor | Kitchen Sink | S410n | 2016-09-21 | 8:44 |  | No Filter | 9.5 | Nickel | N | 0.001 | U | mg/L | 0.046 | ug/L | 1 | ug/L | Final
118 | n | Residential | 1st Floor | Kitchen Sink | S410n | 2016-09-21 | 8:44 |  | No Filter | 9.5 | Lead | Y | 1.6 | D | ug/L | 0.038 | ug/L | 0.5 | ug/L | Final
118 | n | Residential | 1st Floor | Kitchen Sink | S410n | 2016-09-21 | 8:44 |  | No Filter | 9.5 | Sodium | Y | 5.6 |  | mg/L | 100 | ug/L | 1000 | ug/L | Final
118 | n | Residential | 1st Floor | Kitchen Sink | S410n | 2016-09-21 | 8:44 |  | No Filter | 9.5 | Manganese | N | 0.005 | U | mg/L | 0.5 | ug/L | 5 | ug/L | Final
118 | n | Residential | 1st Floor | Kitchen Sink | S410n | 2016-09-21 | 8:44 |  | No Filter | 9.5 | Magnesium | Y | 7.4 |  | mg/L | 25 | ug/L | 250 | ug/L | Final
118 | n | Residential | 1st Floor | Kitchen Sink | S410n | 2016-09-21 | 8:44 |  | No Filter | 9.5 | Calcium | Y | 25 |  | mg/L | 25 | ug/L | 250 | ug/L | Final
118 | n | Residential | 1st Floor | Kitchen Sink | S410n | 2016-09-21 | 8:44 |  | No Filter | 9.5 | Zinc | N | 0.01 | U | mg/L | 1.1 | ug/L | 10 | ug/L | Final
118 | n | Residential | 1st Floor | Kitchen Sink | S411n | 2016-09-21 | 8:44 |  | No Filter | 9.5 | Copper | Y | 9.4 | D | ug/L | 0.14 | ug/L | 1 | ug/L | Final
118 | n | Residential | 1st Floor | Kitchen Sink | S411n | 2016-09-21 | 8:44 |  | No Filter | 9.5 | Sodium | Y | 5.7 |  | mg/L | 100 | ug/L | 1000 | ug/L | Final
118 | n | Residential | 1st Floor | Kitchen Sink | S411n | 2016-09-21 | 8:44 |  | No Filter | 9.5 | Calcium | Y | 25 |  | mg/L | 25 | ug/L | 250 | ug/L | Final
118 | n | Residential | 1st Floor | Kitchen Sink | S411n | 2016-09-21 | 8:44 |  | No Filter | 9.5 | Manganese | N | 0.005 | U | mg/L | 0.5 | ug/L | 5 | ug/L | Final
118 | n | Residential | 1st Floor | Kitchen Sink | S411n | 2016-09-21 | 8:44 |  | No Filter | 9.5 | Zinc | N | 0.01 | U | mg/L | 1.1 | ug/L | 10 | ug/L | Final
118 | n | Residential | 1st Floor | Kitchen Sink | S411n | 2016-09-21 | 8:44 |  | No Filter | 9.5 | Lead | Y | 2.6 | D | ug/L | 0.038 | ug/L | 0.5 | ug/L | Final
118 | n | Residential | 1st Floor | Kitchen Sink | S411n | 2016-09-21 | 8:44 |  | No Filter | 9.5 | Magnesium | Y | 7.5 |  | mg/L | 25 | ug/L | 250 | ug/L | Final
118 | n | Residential | 1st Floor | Kitchen Sink | S411n | 2016-09-21 | 8:44 |  | No Filter | 9.5 | Nickel | N | 0.001 | U | mg/L | 0.046 | ug/L | 1 | ug/L | Final
118 | n | Residential | 1st Floor | Kitchen Sink | S411n | 2016-09-21 | 8:44 |  | No Filter | 9.5 | Tin | N | 0.015 | U | mg/L | 0.1 | ug/L | 15 | ug/L | Final
118 | n | Residential | 1st Floor | Kitchen Sink | S412n | 2016-09-21 | 8:44 |  | No Filter | 9.5 | Tin | N | 0.015 | U | mg/L | 0.1 | ug/L | 15 | ug/L | Final
118 | n | Residential | 1st Floor | Kitchen Sink | S412n | 2016-09-21 | 8:44 |  | No Filter | 9.5 | Manganese | N | 0.005 | U | mg/L | 0.5 | ug/L | 5 | ug/L | Final
118 | n | Residential | 1st Floor | Kitchen Sink | S412n | 2016-09-21 | 8:44 |  | No Filter | 9.5 | Zinc | N | 0.01 | U | mg/L | 1.1 | ug/L | 10 | ug/L | Final
118 | n | Residential | 1st Floor | Kitchen Sink | S412n | 2016-09-21 | 8:44 |  | No Filter | 9.5 | Calcium | Y | 25 |  | mg/L | 25 | ug/L | 250 | ug/L | Final
118 | n | Residential | 1st Floor | Kitchen Sink | S412n | 2016-09-21 | 8:44 |  | No Filter | 9.5 | Magnesium | Y | 7.5 |  | mg/L | 25 | ug/L | 250 | ug/L | Final
118 | n | Residential | 1st Floor | Kitchen Sink | S412n | 2016-09-21 | 8:44 |  | No Filter | 9.5 | Copper | Y | 8.7 | D | ug/L | 0.14 | ug/L | 1 | ug/L | Final
118 | n | Residential | 1st Floor | Kitchen Sink | S412n | 2016-09-21 | 8:44 |  | No Filter | 9.5 | Lead | Y | 2.9 | D | ug/L | 0.038 | ug/L | 0.5 | ug/L | Final
118 | n | Residential | 1st Floor | Kitchen Sink | S412n | 2016-09-21 | 8:44 |  | No Filter | 9.5 | Nickel | N | 0.001 | U | mg/L | 0.046 | ug/L | 1 | ug/L | Final
118 | n | Residential | 1st Floor | Kitchen Sink | S412n | 2016-09-21 | 8:44 |  | No Filter | 9.5 | Sodium | Y | 5.7 |  | mg/L | 100 | ug/L | 1000 | ug/L | Final
118 | n | Residential | 1st Floor | Kitchen Sink | S413n | 2016-09-21 | 8:44 |  | No Filter | 9.5 | Copper | Y | 8.9 | D | ug/L | 0.14 | ug/L | 1 | ug/L | Final
118 | n | Residential | 1st Floor | Kitchen Sink | S413n | 2016-09-21 | 8:44 |  | No Filter | 9.5 | Magnesium | Y | 7.5 |  | mg/L | 25 | ug/L | 250 | ug/L | Final
118 | n | Residential | 1st Floor | Kitchen Sink | S413n | 2016-09-21 | 8:44 |  | No Filter | 9.5 | Sodium | Y | 5.7 |  | mg/L | 100 | ug/L | 1000 | ug/L | Final
118 | n | Residential | 1st Floor | Kitchen Sink | S413n | 2016-09-21 | 8:44 |  | No Filter | 9.5 | Manganese | N | 0.005 | U | mg/L | 0.5 | ug/L | 5 | ug/L | Final
118 | n | Residential | 1st Floor | Kitchen Sink | S413n | 2016-09-21 | 8:44 |  | No Filter | 9.5 | Calcium | Y | 25 |  | mg/L | 25 | ug/L | 250 | ug/L | Final
118 | n | Residential | 1st Floor | Kitchen Sink | S413n | 2016-09-21 | 8:44 |  | No Filter | 9.5 | Lead | Y | 2.4 | D | ug/L | 0.038 | ug/L | 0.5 | ug/L | Final
118 | n | Residential | 1st Floor | Kitchen Sink | S413n | 2016-09-21 | 8:44 |  | No Filter | 9.5 | Nickel | N | 0.001 | U | mg/L | 0.046 | ug/L | 1 | ug/L | Final
118 | n | Residential | 1st Floor | Kitchen Sink | S413n | 2016-09-21 | 8:44 |  | No Filter | 9.5 | Zinc | N | 0.01 | U | mg/L | 1.1 | ug/L | 10 | ug/L | Final
118 | n | Residential | 1st Floor | Kitchen Sink | S413n | 2016-09-21 | 8:44 |  | No Filter | 9.5 | Tin | N | 0.015 | U | mg/L | 0.1 | ug/L | 15 | ug/L | Final
118 | n | Residential | 1st Floor | Kitchen Sink | S414n | 2016-09-21 | 8:44 |  | No Filter | 9.5 | Tin | N | 0.015 | U | mg/L | 0.1 | ug/L | 15 | ug/L | Final
118 | n | Residential | 1st Floor | Kitchen Sink | S414n | 2016-09-21 | 8:44 |  | No Filter | 9.5 | Lead | Y | 2.1 | D | ug/L | 0.038 | ug/L | 0.5 | ug/L | Final
118 | n | Residential | 1st Floor | Kitchen Sink | S414n | 2016-09-21 | 8:44 |  | No Filter | 9.5 | Copper | Y | 8.6 | D | ug/L | 0.14 | ug/L | 1 | ug/L | Final
118 | n | Residential | 1st Floor | Kitchen Sink | S414n | 2016-09-21 | 8:44 |  | No Filter | 9.5 | Nickel | N | 0.001 | U | mg/L | 0.046 | ug/L | 1 | ug/L | Final
118 | n | Residential | 1st Floor | Kitchen Sink | S414n | 2016-09-21 | 8:44 |  | No Filter | 9.5 | Zinc | N | 0.01 | U | mg/L | 1.1 | ug/L | 10 | ug/L | Final
118 | n | Residential | 1st Floor | Kitchen Sink | S414n | 2016-09-21 | 8:44 |  | No Filter | 9.5 | Magnesium | Y | 7.5 |  | mg/L | 25 | ug/L | 250 | ug/L | Final
118 | n | Residential | 1st Floor | Kitchen Sink | S414n | 2016-09-21 | 8:44 |  | No Filter | 9.5 | Manganese | N | 0.005 | U | mg/L | 0.5 | ug/L | 5 | ug/L | Final
118 | n | Residential | 1st Floor | Kitchen Sink | S414n | 2016-09-21 | 8:44 |  | No Filter | 9.5 | Calcium | Y | 24 |  | mg/L | 25 | ug/L | 250 | ug/L | Final
118 | n | Residential | 1st Floor | Kitchen Sink | S414n | 2016-09-21 | 8:44 |  | No Filter | 9.5 | Sodium | Y | 5.7 |  | mg/L | 100 | ug/L | 1000 | ug/L | Final
182 | q | Residential | 1st Floor | Kitchen Sink | S401q | 2016-09-14 | 9:50 | Per [field lead], resident bypassed WH filter for pre-stagnation flushing and sampling | No Filter | 9 | Cadmium | N | 0.2 | U | ug/L |  |  | 0.2 | ug/L | Final
182 | q | Residential | 1st Floor | Kitchen Sink | DS403q | 2016-09-14 | 9:57 | Per [field lead], resident bypassed WH filter for pre-stagnation flushing and sampling | No Filter | 9 | Cadmium | N | 0.2 | U | ug/L |  |  | 0.2 | ug/L | Final
182 | q | Residential | 1st Floor | Kitchen Sink | S402q | 2016-09-14 | 9:50 | Per [field lead], resident bypassed WH filter for pre-stagnation flushing and sampling | No Filter | 9 | Cadmium | N | 0.2 | U | ug/L |  |  | 0.2 | ug/L | Final
182 | q | Residential | 1st Floor | Kitchen Sink | S403q | 2016-09-14 | 9:50 | Per [field lead], resident bypassed WH filter for pre-stagnation flushing and sampling | No Filter | 9 | Cadmium | N | 0.2 | U | ug/L |  |  | 0.2 | ug/L | Final
182 | q | Residential | 1st Floor | Kitchen Sink | S404q | 2016-09-14 | 9:50 | Per [field lead], resident bypassed WH filter for pre-stagnation flushing and sampling | No Filter | 9 | Cadmium | N | 0.2 | U | ug/L |  |  | 0.2 | ug/L | Final
182 | q | Residential | 1st Floor | Kitchen Sink | S401q | 2016-09-14 | 9:50 | Per [field lead], resident bypassed WH filter for pre-stagnation flushing and sampling | No Filter | 9 | Iron | N | 0.04 | U | mg/L |  |  | 40 | ug/L | Final
182 | q | Residential | 1st Floor | Kitchen Sink | S405q | 2016-09-14 | 9:50 | Per [field lead], resident bypassed WH filter for pre-stagnation flushing and sampling | No Filter | 9 | Cadmium | N | 0.2 | U | ug/L |  |  | 0.2 | ug/L | Final
182 | q | Residential | 1st Floor | Kitchen Sink | DS403q | 2016-09-14 | 9:57 | Per [field lead], resident bypassed WH filter for pre-stagnation flushing and sampling | No Filter | 9 | Iron | N | 0.04 | U | mg/L |  |  | 40 | ug/L | Final
182 | q | Residential | 1st Floor | Kitchen Sink | S406q | 2016-09-14 | 9:50 | Per [field lead], resident bypassed WH filter for pre-stagnation flushing and sampling | No Filter | 9 | Cadmium | N | 0.2 | U | ug/L |  |  | 0.2 | ug/L | Final
182 | q | Residential | 1st Floor | Kitchen Sink | S402q | 2016-09-14 | 9:50 | Per [field lead], resident bypassed WH filter for pre-stagnation flushing and sampling | No Filter | 9 | Iron | N | 0.04 | U | mg/L |  |  | 40 | ug/L | Final
182 | q | Residential | 1st Floor | Kitchen Sink | S403q | 2016-09-14 | 9:50 | Per [field lead], resident bypassed WH filter for pre-stagnation flushing and sampling | No Filter | 9 | Iron | N | 0.04 | U | mg/L |  |  | 40 | ug/L | Final
182 | q | Residential | 1st Floor | Kitchen Sink | S407q | 2016-09-14 | 9:50 | Per [field lead], resident bypassed WH filter for pre-stagnation flushing and sampling | No Filter | 9 | Cadmium | N | 0.2 | U | ug/L |  |  | 0.2 | ug/L | Final
182 | q | Residential | 1st Floor | Kitchen Sink | S404q | 2016-09-14 | 9:50 | Per [field lead], resident bypassed WH filter for pre-stagnation flushing and sampling | No Filter | 9 | Iron | N | 0.04 | U | mg/L |  |  | 40 | ug/L | Final
182 | q | Residential | 1st Floor | Kitchen Sink | S408q | 2016-09-14 | 9:50 | Per [field lead], resident bypassed WH filter for pre-stagnation flushing and sampling | No Filter | 9 | Cadmium | N | 0.2 | U | ug/L |  |  | 0.2 | ug/L | Final
182 | q | Residential | 1st Floor | Kitchen Sink | S405q | 2016-09-14 | 9:50 | Per [field lead], resident bypassed WH filter for pre-stagnation flushing and sampling | No Filter | 9 | Iron | N | 0.04 | U | mg/L |  |  | 40 | ug/L | Final
182 | q | Residential | 1st Floor | Kitchen Sink | S409q | 2016-09-14 | 9:50 | Per [field lead], resident bypassed WH filter for pre-stagnation flushing and sampling | No Filter | 9 | Cadmium | N | 0.2 | U | ug/L |  |  | 0.2 | ug/L | Final
182 | q | Residential | 1st Floor | Kitchen Sink | S410q | 2016-09-14 | 9:50 | Per [field lead], resident bypassed WH filter for pre-stagnation flushing and sampling | No Filter | 9 | Cadmium | N | 0.2 | U | ug/L |  |  | 0.2 | ug/L | Final
182 | q | Residential | 1st Floor | Kitchen Sink | S406q | 2016-09-14 | 9:50 | Per [field lead], resident bypassed WH filter for pre-stagnation flushing and sampling | No Filter | 9 | Iron | N | 0.04 | U | mg/L |  |  | 40 | ug/L | Final
182 | q | Residential | 1st Floor | Kitchen Sink | S407q | 2016-09-14 | 9:50 | Per [field lead], resident bypassed WH filter for pre-stagnation flushing and sampling | No Filter | 9 | Iron | N | 0.04 | U | mg/L |  |  | 40 | ug/L | Final
182 | q | Residential | 1st Floor | Kitchen Sink | S408q | 2016-09-14 | 9:50 | Per [field lead], resident bypassed WH filter for pre-stagnation flushing and sampling | No Filter | 9 | Iron | N | 0.04 | U | mg/L |  |  | 40 | ug/L | Final
182 | q | Residential | 1st Floor | Kitchen Sink | S409q | 2016-09-14 | 9:50 | Per [field lead], resident bypassed WH filter for pre-stagnation flushing and sampling | No Filter | 9 | Iron | N | 0.04 | U | mg/L |  |  | 40 | ug/L | Final
182 | q | Residential | 1st Floor | Kitchen Sink | S410q | 2016-09-14 | 9:50 | Per [field lead], resident bypassed WH filter for pre-stagnation flushing and sampling | No Filter | 9 | Iron | N | 0.04 | U | mg/L |  |  | 40 | ug/L | Final
182 | q | Residential | 1st Floor | Kitchen Sink | S401q | 2016-09-14 | 9:50 | Per [field lead], resident bypassed WH filter for pre-stagnation flushing and sampling | No Filter | 9 | Aluminum | N | 0.11 | U | mg/L |  |  | 110 | ug/L | Final
182 | q | Residential | 1st Floor | Kitchen Sink | DS403q | 2016-09-14 | 9:57 | Per [field lead], resident bypassed WH filter for pre-stagnation flushing and sampling | No Filter | 9 | Aluminum | N | 0.11 | U | mg/L |  |  | 110 | ug/L | Final
182 | q | Residential | 1st Floor | Kitchen Sink | S402q | 2016-09-14 | 9:50 | Per [field lead], resident bypassed WH filter for pre-stagnation flushing and sampling | No Filter | 9 | Aluminum | N | 0.11 | U | mg/L |  |  | 110 | ug/L | Final
182 | q | Residential | 1st Floor | Kitchen Sink | S403q | 2016-09-14 | 9:50 | Per [field lead], resident bypassed WH filter for pre-stagnation flushing and sampling | No Filter | 9 | Aluminum | N | 0.11 | U | mg/L |  |  | 110 | ug/L | Final
182 | q | Residential | 1st Floor | Kitchen Sink | S404q | 2016-09-14 | 9:50 | Per [field lead], resident bypassed WH filter for pre-stagnation flushing and sampling | No Filter | 9 | Aluminum | N | 0.11 | U | mg/L |  |  | 110 | ug/L | Final
182 | q | Residential | 1st Floor | Kitchen Sink | S405q | 2016-09-14 | 9:50 | Per [field lead], resident bypassed WH filter for pre-stagnation flushing and sampling | No Filter | 9 | Aluminum | N | 0.11 | U | mg/L |  |  | 110 | ug/L | Final
182 | q | Residential | 1st Floor | Kitchen Sink | S406q | 2016-09-14 | 9:50 | Per [field lead], resident bypassed WH filter for pre-stagnation flushing and sampling | No Filter | 9 | Aluminum | N | 0.11 | U | mg/L |  |  | 110 | ug/L | Final
182 | q | Residential | 1st Floor | Kitchen Sink | S407q | 2016-09-14 | 9:50 | Per [field lead], resident bypassed WH filter for pre-stagnation flushing and sampling | No Filter | 9 | Aluminum | N | 0.11 | U | mg/L |  |  | 110 | ug/L | Final
182 | q | Residential | 1st Floor | Kitchen Sink | S408q | 2016-09-14 | 9:50 | Per [field lead], resident bypassed WH filter for pre-stagnation flushing and sampling | No Filter | 9 | Aluminum | N | 0.11 | U | mg/L |  |  | 110 | ug/L | Final
182 | q | Residential | 1st Floor | Kitchen Sink | S409q | 2016-09-14 | 9:50 | Per [field lead], resident bypassed WH filter for pre-stagnation flushing and sampling | No Filter | 9 | Aluminum | N | 0.11 | U | mg/L |  |  | 110 | ug/L | Final
182 | q | Residential | 1st Floor | Kitchen Sink | S410q | 2016-09-14 | 9:50 | Per [field lead], resident bypassed WH filter for pre-stagnation flushing and sampling | No Filter | 9 | Aluminum | N | 0.11 | U | mg/L |  |  | 110 | ug/L | Final
182 | q | Residential | 1st Floor | Kitchen Sink | S401q | 2016-09-14 | 9:50 | Per [field lead], resident bypassed WH filter for pre-stagnation flushing and sampling | No Filter | 9 | Potassium | N | 1 | U | mg/L |  |  | 1000 | ug/L | Final
182 | q | Residential | 1st Floor | Kitchen Sink | DS403q | 2016-09-14 | 9:57 | Per [field lead], resident bypassed WH filter for pre-stagnation flushing and sampling | No Filter | 9 | Potassium | N | 1 | U | mg/L |  |  | 1000 | ug/L | Final
182 | q | Residential | 1st Floor | Kitchen Sink | S402q | 2016-09-14 | 9:50 | Per [field lead], resident bypassed WH filter for pre-stagnation flushing and sampling | No Filter | 9 | Potassium | N | 1 | U | mg/L |  |  | 1000 | ug/L | Final
182 | q | Residential | 1st Floor | Kitchen Sink | S403q | 2016-09-14 | 9:50 | Per [field lead], resident bypassed WH filter for pre-stagnation flushing and sampling | No Filter | 9 | Potassium | N | 1 | U | mg/L |  |  | 1000 | ug/L | Final
182 | q | Residential | 1st Floor | Kitchen Sink | S404q | 2016-09-14 | 9:50 | Per [field lead], resident bypassed WH filter for pre-stagnation flushing and sampling | No Filter | 9 | Potassium | N | 1 | U | mg/L |  |  | 1000 | ug/L | Final
182 | q | Residential | 1st Floor | Kitchen Sink | S405q | 2016-09-14 | 9:50 | Per [field lead], resident bypassed WH filter for pre-stagnation flushing and sampling | No Filter | 9 | Potassium | N | 1 | U | mg/L |  |  | 1000 | ug/L | Final
182 | q | Residential | 1st Floor | Kitchen Sink | S406q | 2016-09-14 | 9:50 | Per [field lead], resident bypassed WH filter for pre-stagnation flushing and sampling | No Filter | 9 | Potassium | N | 1 | U | mg/L |  |  | 1000 | ug/L | Final
182 | q | Residential | 1st Floor | Kitchen Sink | S407q | 2016-09-14 | 9:50 | Per [field lead], resident bypassed WH filter for pre-stagnation flushing and sampling | No Filter | 9 | Potassium | N | 1 | U | mg/L |  |  | 1000 | ug/L | Final
182 | q | Residential | 1st Floor | Kitchen Sink | S408q | 2016-09-14 | 9:50 | Per [field lead], resident bypassed WH filter for pre-stagnation flushing and sampling | No Filter | 9 | Potassium | N | 1 | U | mg/L |  |  | 1000 | ug/L | Final
182 | q | Residential | 1st Floor | Kitchen Sink | S409q | 2016-09-14 | 9:50 | Per [field lead], resident bypassed WH filter for pre-stagnation flushing and sampling | No Filter | 9 | Potassium | N | 1 | U | mg/L |  |  | 1000 | ug/L | Final
182 | q | Residential | 1st Floor | Kitchen Sink | S410q | 2016-09-14 | 9:50 | Per [field lead], resident bypassed WH filter for pre-stagnation flushing and sampling | No Filter | 9 | Potassium | N | 1 | U | mg/L |  |  | 1000 | ug/L | Final
182 | q | Residential | 1st Floor | Kitchen Sink | DS401q | 2016-09-14 | 9:57 | Per [field lead], resident bypassed WH filter for pre-stagnation flushing and sampling | No Filter | 9 | Total Phosphorus | Y | 0.95 |  | mg/L | 0.06 | mg/L | 0.15 | mg/L | Final
182 | q | Residential | 1st Floor | Kitchen Sink | DS402q | 2016-09-14 | 9:57 | Per [field lead], resident bypassed WH filter for pre-stagnation flushing and sampling | No Filter | 9 | Sulfate as SO4 | Y | 18.7 |  | mg/L | 0.02 | mg/L | 0.12 | mg/L | Final
182 | q | Residential | 1st Floor | Kitchen Sink | DS402q | 2016-09-14 | 9:57 | Per [field lead], resident bypassed WH filter for pre-stagnation flushing and sampling | No Filter | 9 | Chloride | Y | 10.2 |  | mg/L | 0.02 | mg/L | 0.12 | mg/L | Final
182 | q | Residential | 1st Floor | Kitchen Sink | DS402q | 2016-09-14 | 9:57 | Per [field lead], resident bypassed WH filter for pre-stagnation flushing and sampling | No Filter | 9 | Fluoride | Y | 0.74 |  | mg/L | 0.01 | mg/L | 0.02 | mg/L | Final
182 | q | Residential | 1st Floor | Kitchen Sink | DS402q | 2016-09-14 | 9:57 | Per [field lead], resident bypassed WH filter for pre-stagnation flushing and sampling | No Filter | 9 | Total Alkalinity | Y | 73 |  | mg CaCO3/L |  | mg CaCO3/L | 20 | mg CaCO3/L | Final
182 | q | Residential | 1st Floor | Kitchen Sink | S401q | 2016-09-14 | 9:50 | Per [field lead], resident bypassed WH filter for pre-stagnation flushing and sampling | No Filter | 9 | Copper | Y | 140 |  | ug/L |  |  | 0.2 | ug/L | Final
182 | q | Residential | 1st Floor | Kitchen Sink | S401q | 2016-09-14 | 9:50 | Per [field lead], resident bypassed WH filter for pre-stagnation flushing and sampling | No Filter | 9 | Tin | N | 0.04 | U | mg/L |  |  | 40 | ug/L | Final
182 | q | Residential | 1st Floor | Kitchen Sink | S401q | 2016-09-14 | 9:50 | Per [field lead], resident bypassed WH filter for pre-stagnation flushing and sampling | No Filter | 9 | Sodium | Y | 5.8 |  | mg/L |  |  | 1000 | ug/L | Final
182 | q | Residential | 1st Floor | Kitchen Sink | S401q | 2016-09-14 | 9:50 | Per [field lead], resident bypassed WH filter for pre-stagnation flushing and sampling | No Filter | 9 | Calcium | Y | 27 |  | mg/L |  |  | 100 | ug/L | Final
182 | q | Residential | 1st Floor | Kitchen Sink | S401q | 2016-09-14 | 9:50 | Per [field lead], resident bypassed WH filter for pre-stagnation flushing and sampling | No Filter | 9 | Magnesium | Y | 8 |  | mg/L |  |  | 100 | ug/L | Final
182 | q | Residential | 1st Floor | Kitchen Sink | S401q | 2016-09-14 | 9:50 | Per [field lead], resident bypassed WH filter for pre-stagnation flushing and sampling | No Filter | 9 | Zinc | Y | 0.41 |  | mg/L |  |  | 5 | ug/L | Final
182 | q | Residential | 1st Floor | Kitchen Sink | S401q | 2016-09-14 | 9:50 | Per [field lead], resident bypassed WH filter for pre-stagnation flushing and sampling | No Filter | 9 | Lead | Y | 3.3 |  | ug/L |  |  | 0.2 | ug/L | Final
182 | q | Residential | 1st Floor | Kitchen Sink | S401q | 2016-09-14 | 9:50 | Per [field lead], resident bypassed WH filter for pre-stagnation flushing and sampling | No Filter | 9 | Manganese | N | 0.02 | U | mg/L |  |  | 20 | ug/L | Final
182 | q | Residential | 1st Floor | Kitchen Sink | S401q | 2016-09-14 | 9:50 | Per [field lead], resident bypassed WH filter for pre-stagnation flushing and sampling | No Filter | 9 | Nickel | Y | 0.062 |  | mg/L |  |  | 20 | ug/L | Final
182 | q | Residential | 1st Floor | Kitchen Sink | DS403q | 2016-09-14 | 9:57 | Per [field lead], resident bypassed WH filter for pre-stagnation flushing and sampling | No Filter | 9 | Lead | Y | 0.45 |  | ug/L |  |  | 0.2 | ug/L | Final
182 | q | Residential | 1st Floor | Kitchen Sink | DS403q | 2016-09-14 | 9:57 | Per [field lead], resident bypassed WH filter for pre-stagnation flushing and sampling | No Filter | 9 | Copper | Y | 30 |  | ug/L |  |  | 0.2 | ug/L | Final
182 | q | Residential | 1st Floor | Kitchen Sink | DS403q | 2016-09-14 | 9:57 | Per [field lead], resident bypassed WH filter for pre-stagnation flushing and sampling | No Filter | 9 | Manganese | N | 0.02 | U | mg/L |  |  | 20 | ug/L | Final
182 | q | Residential | 1st Floor | Kitchen Sink | DS403q | 2016-09-14 | 9:57 | Per [field lead], resident bypassed WH filter for pre-stagnation flushing and sampling | No Filter | 9 | Sodium | Y | 5.7 |  | mg/L |  |  | 1000 | ug/L | Final
182 | q | Residential | 1st Floor | Kitchen Sink | DS403q | 2016-09-14 | 9:57 | Per [field lead], resident bypassed WH filter for pre-stagnation flushing and sampling | No Filter | 9 | Magnesium | Y | 8.1 |  | mg/L |  |  | 100 | ug/L | Final
182 | q | Residential | 1st Floor | Kitchen Sink | DS403q | 2016-09-14 | 9:57 | Per [field lead], resident bypassed WH filter for pre-stagnation flushing and sampling | No Filter | 9 | Tin | N | 0.04 | U | mg/L |  |  | 40 | ug/L | Final
182 | q | Residential | 1st Floor | Kitchen Sink | DS403q | 2016-09-14 | 9:57 | Per [field lead], resident bypassed WH filter for pre-stagnation flushing and sampling | No Filter | 9 | Calcium | Y | 28 |  | mg/L |  |  | 100 | ug/L | Final
182 | q | Residential | 1st Floor | Kitchen Sink | DS403q | 2016-09-14 | 9:57 | Per [field lead], resident bypassed WH filter for pre-stagnation flushing and sampling | No Filter | 9 | Nickel | N | 0.02 | U | mg/L |  |  | 20 | ug/L | Final
182 | q | Residential | 1st Floor | Kitchen Sink | DS403q | 2016-09-14 | 9:57 | Per [field lead], resident bypassed WH filter for pre-stagnation flushing and sampling | No Filter | 9 | Zinc | N | 0.005 | U | mg/L |  |  | 5 | ug/L | Final
182 | q | Residential | 1st Floor | Kitchen Sink | S402q | 2016-09-14 | 9:50 | Per [field lead], resident bypassed WH filter for pre-stagnation flushing and sampling | No Filter | 9 | Lead | Y | 18 |  | ug/L |  |  | 0.2 | ug/L | Final
182 | q | Residential | 1st Floor | Kitchen Sink | S402q | 2016-09-14 | 9:50 | Per [field lead], resident bypassed WH filter for pre-stagnation flushing and sampling | No Filter | 9 | Sodium | Y | 9.8 |  | mg/L |  |  | 1000 | ug/L | Final
182 | q | Residential | 1st Floor | Kitchen Sink | S402q | 2016-09-14 | 9:50 | Per [field lead], resident bypassed WH filter for pre-stagnation flushing and sampling | No Filter | 9 | Zinc | Y | 0.048 |  | mg/L |  |  | 5 | ug/L | Final
182 | q | Residential | 1st Floor | Kitchen Sink | S402q | 2016-09-14 | 9:50 | Per [field lead], resident bypassed WH filter for pre-stagnation flushing and sampling | No Filter | 9 | Magnesium | Y | 7.2 |  | mg/L |  |  | 100 | ug/L | Final
182 | q | Residential | 1st Floor | Kitchen Sink | S402q | 2016-09-14 | 9:50 | Per [field lead], resident bypassed WH filter for pre-stagnation flushing and sampling | No Filter | 9 | Calcium | Y | 24 |  | mg/L |  |  | 100 | ug/L | Final
182 | q | Residential | 1st Floor | Kitchen Sink | S402q | 2016-09-14 | 9:50 | Per [field lead], resident bypassed WH filter for pre-stagnation flushing and sampling | No Filter | 9 | Nickel | Y | 0.074 |  | mg/L |  |  | 20 | ug/L | Final
182 | q | Residential | 1st Floor | Kitchen Sink | S402q | 2016-09-14 | 9:50 | Per [field lead], resident bypassed WH filter for pre-stagnation flushing and sampling | No Filter | 9 | Tin | N | 0.04 | U | mg/L |  |  | 40 | ug/L | Final
182 | q | Residential | 1st Floor | Kitchen Sink | S402q | 2016-09-14 | 9:50 | Per [field lead], resident bypassed WH filter for pre-stagnation flushing and sampling | No Filter | 9 | Manganese | N | 0.02 | U | mg/L |  |  | 20 | ug/L | Final
182 | q | Residential | 1st Floor | Kitchen Sink | S402q | 2016-09-14 | 9:50 | Per [field lead], resident bypassed WH filter for pre-stagnation flushing and sampling | No Filter | 9 | Copper | Y | 260 |  | ug/L |  |  | 0.2 | ug/L | Final
182 | q | Residential | 1st Floor | Kitchen Sink | S403q | 2016-09-14 | 9:50 | Per [field lead], resident bypassed WH filter for pre-stagnation flushing and sampling | No Filter | 9 | Calcium | Y | 27 |  | mg/L |  |  | 100 | ug/L | Final
182 | q | Residential | 1st Floor | Kitchen Sink | S403q | 2016-09-14 | 9:50 | Per [field lead], resident bypassed WH filter for pre-stagnation flushing and sampling | No Filter | 9 | Zinc | Y | 0.019 |  | mg/L |  |  | 5 | ug/L | Final
182 | q | Residential | 1st Floor | Kitchen Sink | S403q | 2016-09-14 | 9:50 | Per [field lead], resident bypassed WH filter for pre-stagnation flushing and sampling | No Filter | 9 | Lead | Y | 4.5 |  | ug/L |  |  | 0.2 | ug/L | Final
182 | q | Residential | 1st Floor | Kitchen Sink | S403q | 2016-09-14 | 9:50 | Per [field lead], resident bypassed WH filter for pre-stagnation flushing and sampling | No Filter | 9 | Manganese | N | 0.02 | U | mg/L |  |  | 20 | ug/L | Final
182 | q | Residential | 1st Floor | Kitchen Sink | S403q | 2016-09-14 | 9:50 | Per [field lead], resident bypassed WH filter for pre-stagnation flushing and sampling | No Filter | 9 | Magnesium | Y | 7.9 |  | mg/L |  |  | 100 | ug/L | Final
182 | q | Residential | 1st Floor | Kitchen Sink | S403q | 2016-09-14 | 9:50 | Per [field lead], resident bypassed WH filter for pre-stagnation flushing and sampling | No Filter | 9 | Tin | N | 0.04 | U | mg/L |  |  | 40 | ug/L | Final
182 | q | Residential | 1st Floor | Kitchen Sink | S403q | 2016-09-14 | 9:50 | Per [field lead], resident bypassed WH filter for pre-stagnation flushing and sampling | No Filter | 9 | Copper | Y | 240 |  | ug/L |  |  | 0.2 | ug/L | Final
182 | q | Residential | 1st Floor | Kitchen Sink | S403q | 2016-09-14 | 9:50 | Per [field lead], resident bypassed WH filter for pre-stagnation flushing and sampling | No Filter | 9 | Sodium | Y | 6.1 |  | mg/L |  |  | 1000 | ug/L | Final
182 | q | Residential | 1st Floor | Kitchen Sink | S403q | 2016-09-14 | 9:50 | Per [field lead], resident bypassed WH filter for pre-stagnation flushing and sampling | No Filter | 9 | Nickel | Y | 0.045 |  | mg/L |  |  | 20 | ug/L | Final
182 | q | Residential | 1st Floor | Kitchen Sink | S404q | 2016-09-14 | 9:50 | Per [field lead], resident bypassed WH filter for pre-stagnation flushing and sampling | No Filter | 9 | Manganese | N | 0.02 | U | mg/L |  |  | 20 | ug/L | Final
182 | q | Residential | 1st Floor | Kitchen Sink | S404q | 2016-09-14 | 9:50 | Per [field lead], resident bypassed WH filter for pre-stagnation flushing and sampling | No Filter | 9 | Magnesium | Y | 8 |  | mg/L |  |  | 100 | ug/L | Final
182 | q | Residential | 1st Floor | Kitchen Sink | S404q | 2016-09-14 | 9:50 | Per [field lead], resident bypassed WH filter for pre-stagnation flushing and sampling | No Filter | 9 | Nickel | N | 0.02 | U | mg/L |  |  | 20 | ug/L | Final
182 | q | Residential | 1st Floor | Kitchen Sink | S404q | 2016-09-14 | 9:50 | Per [field lead], resident bypassed WH filter for pre-stagnation flushing and sampling | No Filter | 9 | Copper | Y | 220 |  | ug/L |  |  | 0.2 | ug/L | Final
182 | q | Residential | 1st Floor | Kitchen Sink | S404q | 2016-09-14 | 9:50 | Per [field lead], resident bypassed WH filter for pre-stagnation flushing and sampling | No Filter | 9 | Tin | N | 0.04 | U | mg/L |  |  | 40 | ug/L | Final
182 | q | Residential | 1st Floor | Kitchen Sink | S404q | 2016-09-14 | 9:50 | Per [field lead], resident bypassed WH filter for pre-stagnation flushing and sampling | No Filter | 9 | Calcium | Y | 27 |  | mg/L |  |  | 100 | ug/L | Final
182 | q | Residential | 1st Floor | Kitchen Sink | S404q | 2016-09-14 | 9:50 | Per [field lead], resident bypassed WH filter for pre-stagnation flushing and sampling | No Filter | 9 | Sodium | Y | 5.9 |  | mg/L |  |  | 1000 | ug/L | Final
182 | q | Residential | 1st Floor | Kitchen Sink | S404q | 2016-09-14 | 9:50 | Per [field lead], resident bypassed WH filter for pre-stagnation flushing and sampling | No Filter | 9 | Zinc | Y | 0.0092 |  | mg/L |  |  | 5 | ug/L | Final
182 | q | Residential | 1st Floor | Kitchen Sink | S404q | 2016-09-14 | 9:50 | Per [field lead], resident bypassed WH filter for pre-stagnation flushing and sampling | No Filter | 9 | Lead | Y | 3.1 |  | ug/L |  |  | 0.2 | ug/L | Final
182 | q | Residential | 1st Floor | Kitchen Sink | S405q | 2016-09-14 | 9:50 | Per [field lead], resident bypassed WH filter for pre-stagnation flushing and sampling | No Filter | 9 | Magnesium | Y | 8.2 |  | mg/L |  |  | 100 | ug/L | Final
182 | q | Residential | 1st Floor | Kitchen Sink | S405q | 2016-09-14 | 9:50 | Per [field lead], resident bypassed WH filter for pre-stagnation flushing and sampling | No Filter | 9 | Tin | N | 0.04 | U | mg/L |  |  | 40 | ug/L | Final
182 | q | Residential | 1st Floor | Kitchen Sink | S405q | 2016-09-14 | 9:50 | Per [field lead], resident bypassed WH filter for pre-stagnation flushing and sampling | No Filter | 9 | Calcium | Y | 28 |  | mg/L |  |  | 100 | ug/L | Final
182 | q | Residential | 1st Floor | Kitchen Sink | S405q | 2016-09-14 | 9:50 | Per [field lead], resident bypassed WH filter for pre-stagnation flushing and sampling | No Filter | 9 | Copper | Y | 180 |  | ug/L |  |  | 0.2 | ug/L | Final
182 | q | Residential | 1st Floor | Kitchen Sink | S405q | 2016-09-14 | 9:50 | Per [field lead], resident bypassed WH filter for pre-stagnation flushing and sampling | No Filter | 9 | Zinc | Y | 0.016 |  | mg/L |  |  | 5 | ug/L | Final
182 | q | Residential | 1st Floor | Kitchen Sink | S405q | 2016-09-14 | 9:50 | Per [field lead], resident bypassed WH filter for pre-stagnation flushing and sampling | No Filter | 9 | Sodium | Y | 5.9 |  | mg/L |  |  | 1000 | ug/L | Final
182 | q | Residential | 1st Floor | Kitchen Sink | S405q | 2016-09-14 | 9:50 | Per [field lead], resident bypassed WH filter for pre-stagnation flushing and sampling | No Filter | 9 | Nickel | N | 0.02 | U | mg/L |  |  | 20 | ug/L | Final
182 | q | Residential | 1st Floor | Kitchen Sink | S405q | 2016-09-14 | 9:50 | Per [field lead], resident bypassed WH filter for pre-stagnation flushing and sampling | No Filter | 9 | Manganese | N | 0.02 | U | mg/L |  |  | 20 | ug/L | Final
182 | q | Residential | 1st Floor | Kitchen Sink | S405q | 2016-09-14 | 9:50 | Per [field lead], resident bypassed WH filter for pre-stagnation flushing and sampling | No Filter | 9 | Lead | Y | 3.2 |  | ug/L |  |  | 0.2 | ug/L | Final
182 | q | Residential | 1st Floor | Kitchen Sink | S406q | 2016-09-14 | 9:50 | Per [field lead], resident bypassed WH filter for pre-stagnation flushing and sampling | No Filter | 9 | Magnesium | Y | 8.1 |  | mg/L |  |  | 100 | ug/L | Final
182 | q | Residential | 1st Floor | Kitchen Sink | S406q | 2016-09-14 | 9:50 | Per [field lead], resident bypassed WH filter for pre-stagnation flushing and sampling | No Filter | 9 | Nickel | N | 0.02 | U | mg/L |  |  | 20 | ug/L | Final
182 | q | Residential | 1st Floor | Kitchen Sink | S406q | 2016-09-14 | 9:50 | Per [field lead], resident bypassed WH filter for pre-stagnation flushing and sampling | No Filter | 9 | Copper | Y | 76 |  | ug/L |  |  | 0.2 | ug/L | Final
182 | q | Residential | 1st Floor | Kitchen Sink | S406q | 2016-09-14 | 9:50 | Per [field lead], resident bypassed WH filter for pre-stagnation flushing and sampling | No Filter | 9 | Tin | N | 0.04 | U | mg/L |  |  | 40 | ug/L | Final
182 | q | Residential | 1st Floor | Kitchen Sink | S406q | 2016-09-14 | 9:50 | Per [field lead], resident bypassed WH filter for pre-stagnation flushing and sampling | No Filter | 9 | Manganese | N | 0.02 | U | mg/L |  |  | 20 | ug/L | Final
182 | q | Residential | 1st Floor | Kitchen Sink | S406q | 2016-09-14 | 9:50 | Per [field lead], resident bypassed WH filter for pre-stagnation flushing and sampling | No Filter | 9 | Lead | Y | 1.8 |  | ug/L |  |  | 0.2 | ug/L | Final
182 | q | Residential | 1st Floor | Kitchen Sink | S406q | 2016-09-14 | 9:50 | Per [field lead], resident bypassed WH filter for pre-stagnation flushing and sampling | No Filter | 9 | Zinc | Y | 0.012 |  | mg/L |  |  | 5 | ug/L | Final
182 | q | Residential | 1st Floor | Kitchen Sink | S406q | 2016-09-14 | 9:50 | Per [field lead], resident bypassed WH filter for pre-stagnation flushing and sampling | No Filter | 9 | Sodium | Y | 5.7 |  | mg/L |  |  | 1000 | ug/L | Final
182 | q | Residential | 1st Floor | Kitchen Sink | S406q | 2016-09-14 | 9:50 | Per [field lead], resident bypassed WH filter for pre-stagnation flushing and sampling | No Filter | 9 | Calcium | Y | 28 |  | mg/L |  |  | 100 | ug/L | Final
182 | q | Residential | 1st Floor | Kitchen Sink | S407q | 2016-09-14 | 9:50 | Per [field lead], resident bypassed WH filter for pre-stagnation flushing and sampling | No Filter | 9 | Nickel | N | 0.02 | U | mg/L |  |  | 20 | ug/L | Final
182 | q | Residential | 1st Floor | Kitchen Sink | S407q | 2016-09-14 | 9:50 | Per [field lead], resident bypassed WH filter for pre-stagnation flushing and sampling | No Filter | 9 | Lead | Y | 0.74 |  | ug/L |  |  | 0.2 | ug/L | Final
182 | q | Residential | 1st Floor | Kitchen Sink | S407q | 2016-09-14 | 9:50 | Per [field lead], resident bypassed WH filter for pre-stagnation flushing and sampling | No Filter | 9 | Zinc | Y | 0.0053 |  | mg/L |  |  | 5 | ug/L | Final
182 | q | Residential | 1st Floor | Kitchen Sink | S407q | 2016-09-14 | 9:50 | Per [field lead], resident bypassed WH filter for pre-stagnation flushing and sampling | No Filter | 9 | Calcium | Y | 28 |  | mg/L |  |  | 100 | ug/L | Final
182 | q | Residential | 1st Floor | Kitchen Sink | S407q | 2016-09-14 | 9:50 | Per [field lead], resident bypassed WH filter for pre-stagnation flushing and sampling | No Filter | 9 | Manganese | N | 0.02 | U | mg/L |  |  | 20 | ug/L | Final
182 | q | Residential | 1st Floor | Kitchen Sink | S407q | 2016-09-14 | 9:50 | Per [field lead], resident bypassed WH filter for pre-stagnation flushing and sampling | No Filter | 9 | Sodium | Y | 5.6 |  | mg/L |  |  | 1000 | ug/L | Final
182 | q | Residential | 1st Floor | Kitchen Sink | S407q | 2016-09-14 | 9:50 | Per [field lead], resident bypassed WH filter for pre-stagnation flushing and sampling | No Filter | 9 | Tin | N | 0.04 | U | mg/L |  |  | 40 | ug/L | Final
182 | q | Residential | 1st Floor | Kitchen Sink | S407q | 2016-09-14 | 9:50 | Per [field lead], resident bypassed WH filter for pre-stagnation flushing and sampling | No Filter | 9 | Copper | Y | 60 |  | ug/L |  |  | 0.2 | ug/L | Final
182 | q | Residential | 1st Floor | Kitchen Sink | S407q | 2016-09-14 | 9:50 | Per [field lead], resident bypassed WH filter for pre-stagnation flushing and sampling | No Filter | 9 | Magnesium | Y | 8.1 |  | mg/L |  |  | 100 | ug/L | Final
182 | q | Residential | 1st Floor | Kitchen Sink | S408q | 2016-09-14 | 9:50 | Per [field lead], resident bypassed WH filter for pre-stagnation flushing and sampling | No Filter | 9 | Tin | N | 0.04 | U | mg/L |  |  | 40 | ug/L | Final
182 | q | Residential | 1st Floor | Kitchen Sink | S408q | 2016-09-14 | 9:50 | Per [field lead], resident bypassed WH filter for pre-stagnation flushing and sampling | No Filter | 9 | Magnesium | Y | 8.2 |  | mg/L |  |  | 100 | ug/L | Final
182 | q | Residential | 1st Floor | Kitchen Sink | S408q | 2016-09-14 | 9:50 | Per [field lead], resident bypassed WH filter for pre-stagnation flushing and sampling | No Filter | 9 | Calcium | Y | 28 |  | mg/L |  |  | 100 | ug/L | Final
182 | q | Residential | 1st Floor | Kitchen Sink | S408q | 2016-09-14 | 9:50 | Per [field lead], resident bypassed WH filter for pre-stagnation flushing and sampling | No Filter | 9 | Manganese | N | 0.02 | U | mg/L |  |  | 20 | ug/L | Final
182 | q | Residential | 1st Floor | Kitchen Sink | S408q | 2016-09-14 | 9:50 | Per [field lead], resident bypassed WH filter for pre-stagnation flushing and sampling | No Filter | 9 | Lead | Y | 0.61 |  | ug/L |  |  | 0.2 | ug/L | Final
182 | q | Residential | 1st Floor | Kitchen Sink | S408q | 2016-09-14 | 9:50 | Per [field lead], resident bypassed WH filter for pre-stagnation flushing and sampling | No Filter | 9 | Nickel | N | 0.02 | U | mg/L |  |  | 20 | ug/L | Final
182 | q | Residential | 1st Floor | Kitchen Sink | S408q | 2016-09-14 | 9:50 | Per [field lead], resident bypassed WH filter for pre-stagnation flushing and sampling | No Filter | 9 | Sodium | Y | 5.7 |  | mg/L |  |  | 1000 | ug/L | Final
182 | q | Residential | 1st Floor | Kitchen Sink | S408q | 2016-09-14 | 9:50 | Per [field lead], resident bypassed WH filter for pre-stagnation flushing and sampling | No Filter | 9 | Copper | Y | 60 |  | ug/L |  |  | 0.2 | ug/L | Final
182 | q | Residential | 1st Floor | Kitchen Sink | S408q | 2016-09-14 | 9:50 | Per [field lead], resident bypassed WH filter for pre-stagnation flushing and sampling | No Filter | 9 | Zinc | Y | 0.0062 |  | mg/L |  |  | 5 | ug/L | Final
182 | q | Residential | 1st Floor | Kitchen Sink | S409q | 2016-09-14 | 9:50 | Per [field lead], resident bypassed WH filter for pre-stagnation flushing and sampling | No Filter | 9 | Copper | Y | 57 |  | ug/L |  |  | 0.2 | ug/L | Final
182 | q | Residential | 1st Floor | Kitchen Sink | S409q | 2016-09-14 | 9:50 | Per [field lead], resident bypassed WH filter for pre-stagnation flushing and sampling | No Filter | 9 | Nickel | N | 0.02 | U | mg/L |  |  | 20 | ug/L | Final
182 | q | Residential | 1st Floor | Kitchen Sink | S409q | 2016-09-14 | 9:50 | Per [field lead], resident bypassed WH filter for pre-stagnation flushing and sampling | No Filter | 9 | Tin | N | 0.04 | U | mg/L |  |  | 40 | ug/L | Final
182 | q | Residential | 1st Floor | Kitchen Sink | S409q | 2016-09-14 | 9:50 | Per [field lead], resident bypassed WH filter for pre-stagnation flushing and sampling | No Filter | 9 | Manganese | N | 0.02 | U | mg/L |  |  | 20 | ug/L | Final
182 | q | Residential | 1st Floor | Kitchen Sink | S409q | 2016-09-14 | 9:50 | Per [field lead], resident bypassed WH filter for pre-stagnation flushing and sampling | No Filter | 9 | Sodium | Y | 5.7 |  | mg/L |  |  | 1000 | ug/L | Final
182 | q | Residential | 1st Floor | Kitchen Sink | S409q | 2016-09-14 | 9:50 | Per [field lead], resident bypassed WH filter for pre-stagnation flushing and sampling | No Filter | 9 | Magnesium | Y | 8.1 |  | mg/L |  |  | 100 | ug/L | Final
182 | q | Residential | 1st Floor | Kitchen Sink | S409q | 2016-09-14 | 9:50 | Per [field lead], resident bypassed WH filter for pre-stagnation flushing and sampling | No Filter | 9 | Lead | Y | 0.65 |  | ug/L |  |  | 0.2 | ug/L | Final
182 | q | Residential | 1st Floor | Kitchen Sink | S409q | 2016-09-14 | 9:50 | Per [field lead], resident bypassed WH filter for pre-stagnation flushing and sampling | No Filter | 9 | Zinc | Y | 0.0062 |  | mg/L |  |  | 5 | ug/L | Final
182 | q | Residential | 1st Floor | Kitchen Sink | S409q | 2016-09-14 | 9:50 | Per [field lead], resident bypassed WH filter for pre-stagnation flushing and sampling | No Filter | 9 | Calcium | Y | 28 |  | mg/L |  |  | 100 | ug/L | Final
182 | q | Residential | 1st Floor | Kitchen Sink | S410q | 2016-09-14 | 9:50 | Per [field lead], resident bypassed WH filter for pre-stagnation flushing and sampling | No Filter | 9 | Zinc | Y | 0.0051 |  | mg/L |  |  | 5 | ug/L | Final
182 | q | Residential | 1st Floor | Kitchen Sink | S410q | 2016-09-14 | 9:50 | Per [field lead], resident bypassed WH filter for pre-stagnation flushing and sampling | No Filter | 9 | Lead | Y | 0.58 |  | ug/L |  |  | 0.2 | ug/L | Final
182 | q | Residential | 1st Floor | Kitchen Sink | S410q | 2016-09-14 | 9:50 | Per [field lead], resident bypassed WH filter for pre-stagnation flushing and sampling | No Filter | 9 | Copper | Y | 50 |  | ug/L |  |  | 0.2 | ug/L | Final
182 | q | Residential | 1st Floor | Kitchen Sink | S410q | 2016-09-14 | 9:50 | Per [field lead], resident bypassed WH filter for pre-stagnation flushing and sampling | No Filter | 9 | Magnesium | Y | 8 |  | mg/L |  |  | 100 | ug/L | Final
182 | q | Residential | 1st Floor | Kitchen Sink | S410q | 2016-09-14 | 9:50 | Per [field lead], resident bypassed WH filter for pre-stagnation flushing and sampling | No Filter | 9 | Calcium | Y | 28 |  | mg/L |  |  | 100 | ug/L | Final
182 | q | Residential | 1st Floor | Kitchen Sink | S410q | 2016-09-14 | 9:50 | Per [field lead], resident bypassed WH filter for pre-stagnation flushing and sampling | No Filter | 9 | Sodium | Y | 5.7 |  | mg/L |  |  | 1000 | ug/L | Final
182 | q | Residential | 1st Floor | Kitchen Sink | S410q | 2016-09-14 | 9:50 | Per [field lead], resident bypassed WH filter for pre-stagnation flushing and sampling | No Filter | 9 | Nickel | N | 0.02 | U | mg/L |  |  | 20 | ug/L | Final
182 | q | Residential | 1st Floor | Kitchen Sink | S410q | 2016-09-14 | 9:50 | Per [field lead], resident bypassed WH filter for pre-stagnation flushing and sampling | No Filter | 9 | Tin | N | 0.04 | U | mg/L |  |  | 40 | ug/L | Final
182 | q | Residential | 1st Floor | Kitchen Sink | S410q | 2016-09-14 | 9:50 | Per [field lead], resident bypassed WH filter for pre-stagnation flushing and sampling | No Filter | 9 | Manganese | N | 0.02 | U | mg/L |  |  | 20 | ug/L | Final
182 | q | Residential | 1st Floor | Kitchen Sink | S401q | 2016-09-14 | 9:50 | Per [field lead], resident bypassed WH filter for pre-stagnation flushing and sampling | No Filter | 9 | Chromium | N | 20 | U | ug/L |  |  | 20 | ug/L | Final
182 | q | Residential | 1st Floor | Kitchen Sink | DS403q | 2016-09-14 | 9:57 | Per [field lead], resident bypassed WH filter for pre-stagnation flushing and sampling | No Filter | 9 | Chromium | N | 20 | U | ug/L |  |  | 20 | ug/L | Final
182 | q | Residential | 1st Floor | Kitchen Sink | S402q | 2016-09-14 | 9:50 | Per [field lead], resident bypassed WH filter for pre-stagnation flushing and sampling | No Filter | 9 | Chromium | N | 20 | U | ug/L |  |  | 20 | ug/L | Final
182 | q | Residential | 1st Floor | Kitchen Sink | S403q | 2016-09-14 | 9:50 | Per [field lead], resident bypassed WH filter for pre-stagnation flushing and sampling | No Filter | 9 | Chromium | N | 20 | U | ug/L |  |  | 20 | ug/L | Final
182 | q | Residential | 1st Floor | Kitchen Sink | S404q | 2016-09-14 | 9:50 | Per [field lead], resident bypassed WH filter for pre-stagnation flushing and sampling | No Filter | 9 | Chromium | N | 20 | U | ug/L |  |  | 20 | ug/L | Final
182 | q | Residential | 1st Floor | Kitchen Sink | S405q | 2016-09-14 | 9:50 | Per [field lead], resident bypassed WH filter for pre-stagnation flushing and sampling | No Filter | 9 | Chromium | N | 20 | U | ug/L |  |  | 20 | ug/L | Final
182 | q | Residential | 1st Floor | Kitchen Sink | S406q | 2016-09-14 | 9:50 | Per [field lead], resident bypassed WH filter for pre-stagnation flushing and sampling | No Filter | 9 | Chromium | N | 20 | U | ug/L |  |  | 20 | ug/L | Final
182 | q | Residential | 1st Floor | Kitchen Sink | S407q | 2016-09-14 | 9:50 | Per [field lead], resident bypassed WH filter for pre-stagnation flushing and sampling | No Filter | 9 | Chromium | N | 20 | U | ug/L |  |  | 20 | ug/L | Final
182 | q | Residential | 1st Floor | Kitchen Sink | S408q | 2016-09-14 | 9:50 | Per [field lead], resident bypassed WH filter for pre-stagnation flushing and sampling | No Filter | 9 | Chromium | N | 20 | U | ug/L |  |  | 20 | ug/L | Final
182 | q | Residential | 1st Floor | Kitchen Sink | S409q | 2016-09-14 | 9:50 | Per [field lead], resident bypassed WH filter for pre-stagnation flushing and sampling | No Filter | 9 | Chromium | N | 20 | U | ug/L |  |  | 20 | ug/L | Final
182 | q | Residential | 1st Floor | Kitchen Sink | S410q | 2016-09-14 | 9:50 | Per [field lead], resident bypassed WH filter for pre-stagnation flushing and sampling | No Filter | 9 | Chromium | N | 20 | U | ug/L |  |  | 20 | ug/L | Final
25 | s | Residential | 1st Floor | Kitchen Sink | DS403s | 2016-09-15 | 9:00 | Resident completed a 5 minute flush prior to stagnation.9/14 Resident observed a brown colored water in washing machine while washing clothes. Resident at [neighboring property] stated that they observed brownish colored water over the past 3 days. Samplers observed yellowish tint color in samples. LSL was removed by the MDEQ contractor on 3/11/16. It was Cu to Cu, but VT wanted it removed, so state did it for them. | No Filter | 13.5 | Potassium | Y | 1 |  | mg/L | 0.023 | mg/L |  | mg/L | Final
25 | s | Residential | 1st Floor | Kitchen Sink | S408s | 2016-09-15 | 8:52 | Resident completed a 5 minute flush prior to stagnation.9/14 Resident observed a brown colored water in washing machine while washing clothes. Resident at [neighboring property] stated that they observed brownish colored water over the past 3 days. Samplers observed yellowish tint color in samples. LSL was removed by the MDEQ contractor on 3/11/16. It was Cu to Cu, but VT wanted it removed, so state did it for them. | No Filter | 13.5 | Potassium | Y | 1 |  | mg/L | 0.023 | mg/L |  | mg/L | Final
25 | s | Residential | 1st Floor | Kitchen Sink | S409s | 2016-09-15 | 8:52 | Resident completed a 5 minute flush prior to stagnation.9/14 Resident observed a brown colored water in washing machine while washing clothes. Resident at [neighboring property] stated that they observed brownish colored water over the past 3 days. Samplers observed yellowish tint color in samples. LSL was removed by the MDEQ contractor on 3/11/16. It was Cu to Cu, but VT wanted it removed, so state did it for them. | No Filter | 13.5 | Potassium | Y | 1 |  | mg/L | 0.023 | mg/L |  | mg/L | Final
25 | s | Residential | 1st Floor | Kitchen Sink | S410s | 2016-09-15 | 8:52 | Resident completed a 5 minute flush prior to stagnation.9/14 Resident observed a brown colored water in washing machine while washing clothes. Resident at [neighboring property] stated that they observed brownish colored water over the past 3 days. Samplers observed yellowish tint color in samples. LSL was removed by the MDEQ contractor on 3/11/16. It was Cu to Cu, but VT wanted it removed, so state did it for them. | No Filter | 13.5 | Potassium | Y | 1 |  | mg/L | 0.023 | mg/L |  | mg/L | Final
25 | s | Residential | 1st Floor | Kitchen Sink | DS403s | 2016-09-15 | 9:00 | Resident completed a 5 minute flush prior to stagnation.9/14 Resident observed a brown colored water in washing machine while washing clothes. Resident at [neighboring property] stated that they observed brownish colored water over the past 3 days. Samplers observed yellowish tint color in samples. LSL was removed by the MDEQ contractor on 3/11/16. It was Cu to Cu, but VT wanted it removed, so state did it for them. | No Filter | 13.5 | Manganese | Y | 0.0242 |  | mg/L | 0.00025 | mg/L |  | mg/L | Final
25 | s | Residential | 1st Floor | Kitchen Sink | S411s | 2016-09-15 | 8:52 | Resident completed a 5 minute flush prior to stagnation.9/14 Resident observed a brown colored water in washing machine while washing clothes. Resident at [neighboring property] stated that they observed brownish colored water over the past 3 days. Samplers observed yellowish tint color in samples. LSL was removed by the MDEQ contractor on 3/11/16. It was Cu to Cu, but VT wanted it removed, so state did it for them. | No Filter | 13.5 | Potassium | Y | 1 |  | mg/L | 0.023 | mg/L |  | mg/L | Final
25 | s | Residential | 1st Floor | Kitchen Sink | S413s | 2016-09-15 | 8:52 | Resident completed a 5 minute flush prior to stagnation.9/14 Resident observed a brown colored water in washing machine while washing clothes. Resident at [neighboring property] stated that they observed brownish colored water over the past 3 days. Samplers observed yellowish tint color in samples. LSL was removed by the MDEQ contractor on 3/11/16. It was Cu to Cu, but VT wanted it removed, so state did it for them. | No Filter | 13.5 | Potassium | Y | 1 |  | mg/L | 0.023 | mg/L |  | mg/L | Final
25 | s | Residential | 1st Floor | Kitchen Sink | S414s | 2016-09-15 | 8:52 | Resident completed a 5 minute flush prior to stagnation.9/14 Resident observed a brown colored water in washing machine while washing clothes. Resident at [neighboring property] stated that they observed brownish colored water over the past 3 days. Samplers observed yellowish tint color in samples. LSL was removed by the MDEQ contractor on 3/11/16. It was Cu to Cu, but VT wanted it removed, so state did it for them. | No Filter | 13.5 | Potassium | Y | 1 |  | mg/L | 0.023 | mg/L |  | mg/L | Final
25 | s | Residential | 1st Floor | Kitchen Sink | S408s | 2016-09-15 | 8:52 | Resident completed a 5 minute flush prior to stagnation.9/14 Resident observed a brown colored water in washing machine while washing clothes. Resident at [neighboring property] stated that they observed brownish colored water over the past 3 days. Samplers observed yellowish tint color in samples. LSL was removed by the MDEQ contractor on 3/11/16. It was Cu to Cu, but VT wanted it removed, so state did it for them. | No Filter | 13.5 | Aluminum | Y | 1 |  | mg/L | 0.0087 | mg/L |  | mg/L | Final
25 | s | Residential | 1st Floor | Kitchen Sink | S401s | 2016-09-15 | 8:52 | Resident completed a 5 minute flush prior to stagnation.9/14 Resident observed a brown colored water in washing machine while washing clothes. Resident at [neighboring property] stated that they observed brownish colored water over the past 3 days. Samplers observed yellowish tint color in samples. LSL was removed by the MDEQ contractor on 3/11/16. It was Cu to Cu, but VT wanted it removed, so state did it for them. | No Filter | 13.5 | Chromium | N | 5 | U | ug/L | 0.00048 | mg/L |  | mg/L | Final
25 | s | Residential | 1st Floor | Kitchen Sink | DS403s | 2016-09-15 | 9:00 | Resident completed a 5 minute flush prior to stagnation.9/14 Resident observed a brown colored water in washing machine while washing clothes. Resident at [neighboring property] stated that they observed brownish colored water over the past 3 days. Samplers observed yellowish tint color in samples. LSL was removed by the MDEQ contractor on 3/11/16. It was Cu to Cu, but VT wanted it removed, so state did it for them. | No Filter | 13.5 | Chromium | N | 5 | U | ug/L | 0.00048 | mg/L |  | mg/L | Final
25 | s | Residential | 1st Floor | Kitchen Sink | S402s | 2016-09-15 | 8:52 | Resident completed a 5 minute flush prior to stagnation.9/14 Resident observed a brown colored water in washing machine while washing clothes. Resident at [neighboring property] stated that they observed brownish colored water over the past 3 days. Samplers observed yellowish tint color in samples. LSL was removed by the MDEQ contractor on 3/11/16. It was Cu to Cu, but VT wanted it removed, so state did it for them. | No Filter | 13.5 | Chromium | N | 5 | U | ug/L | 0.00048 | mg/L |  | mg/L | Final
25 | s | Residential | 1st Floor | Kitchen Sink | S403s | 2016-09-15 | 8:52 | Resident completed a 5 minute flush prior to stagnation.9/14 Resident observed a brown colored water in washing machine while washing clothes. Resident at [neighboring property] stated that they observed brownish colored water over the past 3 days. Samplers observed yellowish tint color in samples. LSL was removed by the MDEQ contractor on 3/11/16. It was Cu to Cu, but VT wanted it removed, so state did it for them. | No Filter | 13.5 | Chromium | N | 5 | U | ug/L | 0.00048 | mg/L |  | mg/L | Final
25 | s | Residential | 1st Floor | Kitchen Sink | S404s | 2016-09-15 | 8:52 | Resident completed a 5 minute flush prior to stagnation.9/14 Resident observed a brown colored water in washing machine while washing clothes. Resident at [neighboring property] stated that they observed brownish colored water over the past 3 days. Samplers observed yellowish tint color in samples. LSL was removed by the MDEQ contractor on 3/11/16. It was Cu to Cu, but VT wanted it removed, so state did it for them. | No Filter | 13.5 | Chromium | N | 5 | U | ug/L | 0.00048 | mg/L |  | mg/L | Final
25 | s | Residential | 1st Floor | Kitchen Sink | S405s | 2016-09-15 | 8:52 | Resident completed a 5 minute flush prior to stagnation.9/14 Resident observed a brown colored water in washing machine while washing clothes. Resident at [neighboring property] stated that they observed brownish colored water over the past 3 days. Samplers observed yellowish tint color in samples. LSL was removed by the MDEQ contractor on 3/11/16. It was Cu to Cu, but VT wanted it removed, so state did it for them. | No Filter | 13.5 | Chromium | N | 5 | U | ug/L | 0.00048 | mg/L |  | mg/L | Final
25 | s | Residential | 1st Floor | Kitchen Sink | S406s | 2016-09-15 | 8:52 | Resident completed a 5 minute flush prior to stagnation.9/14 Resident observed a brown colored water in washing machine while washing clothes. Resident at [neighboring property] stated that they observed brownish colored water over the past 3 days. Samplers observed yellowish tint color in samples. LSL was removed by the MDEQ contractor on 3/11/16. It was Cu to Cu, but VT wanted it removed, so state did it for them. | No Filter | 13.5 | Chromium | N | 5 | U | ug/L | 0.00048 | mg/L |  | mg/L | Final
25 | s | Residential | 1st Floor | Kitchen Sink | S407s | 2016-09-15 | 8:52 | Resident completed a 5 minute flush prior to stagnation.9/14 Resident observed a brown colored water in washing machine while washing clothes. Resident at [neighboring property] stated that they observed brownish colored water over the past 3 days. Samplers observed yellowish tint color in samples. LSL was removed by the MDEQ contractor on 3/11/16. It was Cu to Cu, but VT wanted it removed, so state did it for them. | No Filter | 13.5 | Chromium | N | 5 | U | ug/L | 0.00048 | mg/L |  | mg/L | Final
25 | s | Residential | 1st Floor | Kitchen Sink | S408s | 2016-09-15 | 8:52 | Resident completed a 5 minute flush prior to stagnation.9/14 Resident observed a brown colored water in washing machine while washing clothes. Resident at [neighboring property] stated that they observed brownish colored water over the past 3 days. Samplers observed yellowish tint color in samples. LSL was removed by the MDEQ contractor on 3/11/16. It was Cu to Cu, but VT wanted it removed, so state did it for them. | No Filter | 13.5 | Chromium | N | 5 | U | ug/L | 0.00048 | mg/L |  | mg/L | Final
25 | s | Residential | 1st Floor | Kitchen Sink | S409s | 2016-09-15 | 8:52 | Resident completed a 5 minute flush prior to stagnation.9/14 Resident observed a brown colored water in washing machine while washing clothes. Resident at [neighboring property] stated that they observed brownish colored water over the past 3 days. Samplers observed yellowish tint color in samples. LSL was removed by the MDEQ contractor on 3/11/16. It was Cu to Cu, but VT wanted it removed, so state did it for them. | No Filter | 13.5 | Chromium | N | 5 | U | ug/L | 0.00048 | mg/L |  | mg/L | Final
25 | s | Residential | 1st Floor | Kitchen Sink | S410s | 2016-09-15 | 8:52 | Resident completed a 5 minute flush prior to stagnation.9/14 Resident observed a brown colored water in washing machine while washing clothes. Resident at [neighboring property] stated that they observed brownish colored water over the past 3 days. Samplers observed yellowish tint color in samples. LSL was removed by the MDEQ contractor on 3/11/16. It was Cu to Cu, but VT wanted it removed, so state did it for them. | No Filter | 13.5 | Chromium | N | 5 | U | ug/L | 0.00048 | mg/L |  | mg/L | Final
25 | s | Residential | 1st Floor | Kitchen Sink | S411s | 2016-09-15 | 8:52 | Resident completed a 5 minute flush prior to stagnation.9/14 Resident observed a brown colored water in washing machine while washing clothes. Resident at [neighboring property] stated that they observed brownish colored water over the past 3 days. Samplers observed yellowish tint color in samples. LSL was removed by the MDEQ contractor on 3/11/16. It was Cu to Cu, but VT wanted it removed, so state did it for them. | No Filter | 13.5 | Chromium | N | 5 | U | ug/L | 0.00048 | mg/L |  | mg/L | Final
25 | s | Residential | 1st Floor | Kitchen Sink | S412s | 2016-09-15 | 8:52 | Resident completed a 5 minute flush prior to stagnation.9/14 Resident observed a brown colored water in washing machine while washing clothes. Resident at [neighboring property] stated that they observed brownish colored water over the past 3 days. Samplers observed yellowish tint color in samples. LSL was removed by the MDEQ contractor on 3/11/16. It was Cu to Cu, but VT wanted it removed, so state did it for them. | No Filter | 13.5 | Chromium | N | 5 | U | ug/L | 0.00048 | mg/L |  | mg/L | Final
25 | s | Residential | 1st Floor | Kitchen Sink | S413s | 2016-09-15 | 8:52 | Resident completed a 5 minute flush prior to stagnation.9/14 Resident observed a brown colored water in washing machine while washing clothes. Resident at [neighboring property] stated that they observed brownish colored water over the past 3 days. Samplers observed yellowish tint color in samples. LSL was removed by the MDEQ contractor on 3/11/16. It was Cu to Cu, but VT wanted it removed, so state did it for them. | No Filter | 13.5 | Chromium | N | 5 | U | ug/L | 0.00048 | mg/L |  | mg/L | Final
25 | s | Residential | 1st Floor | Kitchen Sink | S414s | 2016-09-15 | 8:52 | Resident completed a 5 minute flush prior to stagnation.9/14 Resident observed a brown colored water in washing machine while washing clothes. Resident at [neighboring property] stated that they observed brownish colored water over the past 3 days. Samplers observed yellowish tint color in samples. LSL was removed by the MDEQ contractor on 3/11/16. It was Cu to Cu, but VT wanted it removed, so state did it for them. | No Filter | 13.5 | Chromium | N | 5 | U | ug/L | 0.00048 | mg/L |  | mg/L | Final
25 | s | Residential | 1st Floor | Kitchen Sink | S401s | 2016-09-15 | 8:52 | Resident completed a 5 minute flush prior to stagnation.9/14 Resident observed a brown colored water in washing machine while washing clothes. Resident at [neighboring property] stated that they observed brownish colored water over the past 3 days. Samplers observed yellowish tint color in samples. LSL was removed by the MDEQ contractor on 3/11/16. It was Cu to Cu, but VT wanted it removed, so state did it for them. | No Filter | 13.5 | Cadmium | N | 2 | U | ug/L | 0.00018 | mg/L |  | mg/L | Final
25 | s | Residential | 1st Floor | Kitchen Sink | DS403s | 2016-09-15 | 9:00 | Resident completed a 5 minute flush prior to stagnation.9/14 Resident observed a brown colored water in washing machine while washing clothes. Resident at [neighboring property] stated that they observed brownish colored water over the past 3 days. Samplers observed yellowish tint color in samples. LSL was removed by the MDEQ contractor on 3/11/16. It was Cu to Cu, but VT wanted it removed, so state did it for them. | No Filter | 13.5 | Cadmium | N | 2 | U | ug/L | 0.00018 | mg/L |  | mg/L | Final
25 | s | Residential | 1st Floor | Kitchen Sink | S402s | 2016-09-15 | 8:52 | Resident completed a 5 minute flush prior to stagnation.9/14 Resident observed a brown colored water in washing machine while washing clothes. Resident at [neighboring property] stated that they observed brownish colored water over the past 3 days. Samplers observed yellowish tint color in samples. LSL was removed by the MDEQ contractor on 3/11/16. It was Cu to Cu, but VT wanted it removed, so state did it for them. | No Filter | 13.5 | Cadmium | N | 2 | U | ug/L | 0.00018 | mg/L |  | mg/L | Final
25 | s | Residential | 1st Floor | Kitchen Sink | S403s | 2016-09-15 | 8:52 | Resident completed a 5 minute flush prior to stagnation.9/14 Resident observed a brown colored water in washing machine while washing clothes. Resident at [neighboring property] stated that they observed brownish colored water over the past 3 days. Samplers observed yellowish tint color in samples. LSL was removed by the MDEQ contractor on 3/11/16. It was Cu to Cu, but VT wanted it removed, so state did it for them. | No Filter | 13.5 | Cadmium | N | 2 | U | ug/L | 0.00018 | mg/L |  | mg/L | Final
25 | s | Residential | 1st Floor | Kitchen Sink | S404s | 2016-09-15 | 8:52 | Resident completed a 5 minute flush prior to stagnation.9/14 Resident observed a brown colored water in washing machine while washing clothes. Resident at [neighboring property] stated that they observed brownish colored water over the past 3 days. Samplers observed yellowish tint color in samples. LSL was removed by the MDEQ contractor on 3/11/16. It was Cu to Cu, but VT wanted it removed, so state did it for them. | No Filter | 13.5 | Cadmium | N | 2 | U | ug/L | 0.00018 | mg/L |  | mg/L | Final
25 | s | Residential | 1st Floor | Kitchen Sink | S405s | 2016-09-15 | 8:52 | Resident completed a 5 minute flush prior to stagnation.9/14 Resident observed a brown colored water in washing machine while washing clothes. Resident at [neighboring property] stated that they observed brownish colored water over the past 3 days. Samplers observed yellowish tint color in samples. LSL was removed by the MDEQ contractor on 3/11/16. It was Cu to Cu, but VT wanted it removed, so state did it for them. | No Filter | 13.5 | Cadmium | N | 2 | U | ug/L | 0.00018 | mg/L |  | mg/L | Final
25 | s | Residential | 1st Floor | Kitchen Sink | S406s | 2016-09-15 | 8:52 | Resident completed a 5 minute flush prior to stagnation.9/14 Resident observed a brown colored water in washing machine while washing clothes. Resident at [neighboring property] stated that they observed brownish colored water over the past 3 days. Samplers observed yellowish tint color in samples. LSL was removed by the MDEQ contractor on 3/11/16. It was Cu to Cu, but VT wanted it removed, so state did it for them. | No Filter | 13.5 | Cadmium | N | 2 | U | ug/L | 0.00018 | mg/L |  | mg/L | Final
25 | s | Residential | 1st Floor | Kitchen Sink | S407s | 2016-09-15 | 8:52 | Resident completed a 5 minute flush prior to stagnation.9/14 Resident observed a brown colored water in washing machine while washing clothes. Resident at [neighboring property] stated that they observed brownish colored water over the past 3 days. Samplers observed yellowish tint color in samples. LSL was removed by the MDEQ contractor on 3/11/16. It was Cu to Cu, but VT wanted it removed, so state did it for them. | No Filter | 13.5 | Cadmium | N | 2 | U | ug/L | 0.00018 | mg/L |  | mg/L | Final
25 | s | Residential | 1st Floor | Kitchen Sink | S408s | 2016-09-15 | 8:52 | Resident completed a 5 minute flush prior to stagnation.9/14 Resident observed a brown colored water in washing machine while washing clothes. Resident at [neighboring property] stated that they observed brownish colored water over the past 3 days. Samplers observed yellowish tint color in samples. LSL was removed by the MDEQ contractor on 3/11/16. It was Cu to Cu, but VT wanted it removed, so state did it for them. | No Filter | 13.5 | Cadmium | N | 2 | U | ug/L | 0.00018 | mg/L |  | mg/L | Final
25 | s | Residential | 1st Floor | Kitchen Sink | S409s | 2016-09-15 | 8:52 | Resident completed a 5 minute flush prior to stagnation.9/14 Resident observed a brown colored water in washing machine while washing clothes. Resident at [neighboring property] stated that they observed brownish colored water over the past 3 days. Samplers observed yellowish tint color in samples. LSL was removed by the MDEQ contractor on 3/11/16. It was Cu to Cu, but VT wanted it removed, so state did it for them. | No Filter | 13.5 | Cadmium | N | 2 | U | ug/L | 0.00018 | mg/L |  | mg/L | Final
25 | s | Residential | 1st Floor | Kitchen Sink | S410s | 2016-09-15 | 8:52 | Resident completed a 5 minute flush prior to stagnation.9/14 Resident observed a brown colored water in washing machine while washing clothes. Resident at [neighboring property] stated that they observed brownish colored water over the past 3 days. Samplers observed yellowish tint color in samples. LSL was removed by the MDEQ contractor on 3/11/16. It was Cu to Cu, but VT wanted it removed, so state did it for them. | No Filter | 13.5 | Cadmium | N | 2 | U | ug/L | 0.00018 | mg/L |  | mg/L | Final
25 | s | Residential | 1st Floor | Kitchen Sink | S411s | 2016-09-15 | 8:52 | Resident completed a 5 minute flush prior to stagnation.9/14 Resident observed a brown colored water in washing machine while washing clothes. Resident at [neighboring property] stated that they observed brownish colored water over the past 3 days. Samplers observed yellowish tint color in samples. LSL was removed by the MDEQ contractor on 3/11/16. It was Cu to Cu, but VT wanted it removed, so state did it for them. | No Filter | 13.5 | Cadmium | N | 2 | U | ug/L | 0.00018 | mg/L |  | mg/L | Final
25 | s | Residential | 1st Floor | Kitchen Sink | S412s | 2016-09-15 | 8:52 | Resident completed a 5 minute flush prior to stagnation.9/14 Resident observed a brown colored water in washing machine while washing clothes. Resident at [neighboring property] stated that they observed brownish colored water over the past 3 days. Samplers observed yellowish tint color in samples. LSL was removed by the MDEQ contractor on 3/11/16. It was Cu to Cu, but VT wanted it removed, so state did it for them. | No Filter | 13.5 | Cadmium | N | 2 | U | ug/L | 0.00018 | mg/L |  | mg/L | Final
25 | s | Residential | 1st Floor | Kitchen Sink | DS401s | 2016-09-15 | 9:00 | Resident completed a 5 minute flush prior to stagnation.9/14 Resident observed a brown colored water in washing machine while washing clothes. Resident at [neighboring property] stated that they observed brownish colored water over the past 3 days. Samplers observed yellowish tint color in samples. LSL was removed by the MDEQ contractor on 3/11/16. It was Cu to Cu, but VT wanted it removed, so state did it for them. | No Filter | 13.5 | Total Phosphorus | Y | 1.2 |  | mg/L | 0.06 | mg/L | 0.15 | mg/L | Final
25 | s | Residential | 1st Floor | Kitchen Sink | DS402s | 2016-09-15 | 9:00 | Resident completed a 5 minute flush prior to stagnation.9/14 Resident observed a brown colored water in washing machine while washing clothes. Resident at [neighboring property] stated that they observed brownish colored water over the past 3 days. Samplers observed yellowish tint color in samples. LSL was removed by the MDEQ contractor on 3/11/16. It was Cu to Cu, but VT wanted it removed, so state did it for them. | No Filter | 13.5 | Total Alkalinity | Y | 73 |  | mg CaCO3/L |  | mg CaCO3/L | 20 | mg CaCO3/L | Final
25 | s | Residential | 1st Floor | Kitchen Sink | DS402s | 2016-09-15 | 9:00 | Resident completed a 5 minute flush prior to stagnation.9/14 Resident observed a brown colored water in washing machine while washing clothes. Resident at [neighboring property] stated that they observed brownish colored water over the past 3 days. Samplers observed yellowish tint color in samples. LSL was removed by the MDEQ contractor on 3/11/16. It was Cu to Cu, but VT wanted it removed, so state did it for them. | No Filter | 13.5 | Fluoride | Y | 0.79 |  | mg/L | 0.01 | mg/L | 0.02 | mg/L | Final
25 | s | Residential | 1st Floor | Kitchen Sink | DS402s | 2016-09-15 | 9:00 | Resident completed a 5 minute flush prior to stagnation.9/14 Resident observed a brown colored water in washing machine while washing clothes. Resident at [neighboring property] stated that they observed brownish colored water over the past 3 days. Samplers observed yellowish tint color in samples. LSL was removed by the MDEQ contractor on 3/11/16. It was Cu to Cu, but VT wanted it removed, so state did it for them. | No Filter | 13.5 | Chloride | Y | 9.88 |  | mg/L | 0.02 | mg/L | 0.12 | mg/L | Final
25 | s | Residential | 1st Floor | Kitchen Sink | DS402s | 2016-09-15 | 9:00 | Resident completed a 5 minute flush prior to stagnation.9/14 Resident observed a brown colored water in washing machine while washing clothes. Resident at [neighboring property] stated that they observed brownish colored water over the past 3 days. Samplers observed yellowish tint color in samples. LSL was removed by the MDEQ contractor on 3/11/16. It was Cu to Cu, but VT wanted it removed, so state did it for them. | No Filter | 13.5 | Sulfate as SO4 | Y | 18.9 |  | mg/L | 0.02 | mg/L | 0.12 | mg/L | Final
25 | s | Residential | 1st Floor | Kitchen Sink | S401s | 2016-09-15 | 8:52 | Resident completed a 5 minute flush prior to stagnation.9/14 Resident observed a brown colored water in washing machine while washing clothes. Resident at [neighboring property] stated that they observed brownish colored water over the past 3 days. Samplers observed yellowish tint color in samples. LSL was removed by the MDEQ contractor on 3/11/16. It was Cu to Cu, but VT wanted it removed, so state did it for them. | No Filter | 13.5 | Magnesium | Y | 7.84 |  | mg/L | 0.0038 | mg/L |  | mg/L | Final
25 | s | Residential | 1st Floor | Kitchen Sink | S401s | 2016-09-15 | 8:52 | Resident completed a 5 minute flush prior to stagnation.9/14 Resident observed a brown colored water in washing machine while washing clothes. Resident at [neighboring property] stated that they observed brownish colored water over the past 3 days. Samplers observed yellowish tint color in samples. LSL was removed by the MDEQ contractor on 3/11/16. It was Cu to Cu, but VT wanted it removed, so state did it for them. | No Filter | 13.5 | Sodium | Y | 6 |  | mg/L | 0.0063 | mg/L |  | mg/L | Final
25 | s | Residential | 1st Floor | Kitchen Sink | S401s | 2016-09-15 | 8:52 | Resident completed a 5 minute flush prior to stagnation.9/14 Resident observed a brown colored water in washing machine while washing clothes. Resident at [neighboring property] stated that they observed brownish colored water over the past 3 days. Samplers observed yellowish tint color in samples. LSL was removed by the MDEQ contractor on 3/11/16. It was Cu to Cu, but VT wanted it removed, so state did it for them. | No Filter | 13.5 | Nickel | N | 0.006 | U | mg/L | 0.00036 | mg/L |  | mg/L | Final
25 | s | Residential | 1st Floor | Kitchen Sink | S401s | 2016-09-15 | 8:52 | Resident completed a 5 minute flush prior to stagnation.9/14 Resident observed a brown colored water in washing machine while washing clothes. Resident at [neighboring property] stated that they observed brownish colored water over the past 3 days. Samplers observed yellowish tint color in samples. LSL was removed by the MDEQ contractor on 3/11/16. It was Cu to Cu, but VT wanted it removed, so state did it for them. | No Filter | 13.5 | Copper | Y | 84.9 |  | ug/L | 0.1 | ug/L |  | ug/L | Final
25 | s | Residential | 1st Floor | Kitchen Sink | S401s | 2016-09-15 | 8:52 | Resident completed a 5 minute flush prior to stagnation.9/14 Resident observed a brown colored water in washing machine while washing clothes. Resident at [neighboring property] stated that they observed brownish colored water over the past 3 days. Samplers observed yellowish tint color in samples. LSL was removed by the MDEQ contractor on 3/11/16. It was Cu to Cu, but VT wanted it removed, so state did it for them. | No Filter | 13.5 | Zinc | Y | 0.147 |  | mg/L | 0.54 | ug/L |  | ug/L | Final
25 | s | Residential | 1st Floor | Kitchen Sink | S401s | 2016-09-15 | 8:52 | Resident completed a 5 minute flush prior to stagnation.9/14 Resident observed a brown colored water in washing machine while washing clothes. Resident at [neighboring property] stated that they observed brownish colored water over the past 3 days. Samplers observed yellowish tint color in samples. LSL was removed by the MDEQ contractor on 3/11/16. It was Cu to Cu, but VT wanted it removed, so state did it for them. | No Filter | 13.5 | Lead | Y | 1.3 |  | ug/L | 0.03 | ug/L |  | ug/L | Final
25 | s | Residential | 1st Floor | Kitchen Sink | S413s | 2016-09-15 | 8:52 | Resident completed a 5 minute flush prior to stagnation.9/14 Resident observed a brown colored water in washing machine while washing clothes. Resident at [neighboring property] stated that they observed brownish colored water over the past 3 days. Samplers observed yellowish tint color in samples. LSL was removed by the MDEQ contractor on 3/11/16. It was Cu to Cu, but VT wanted it removed, so state did it for them. | No Filter | 13.5 | Cadmium | N | 2 | U | ug/L | 0.00018 | mg/L |  | mg/L | Final
25 | s | Residential | 1st Floor | Kitchen Sink | S401s | 2016-09-15 | 8:52 | Resident completed a 5 minute flush prior to stagnation.9/14 Resident observed a brown colored water in washing machine while washing clothes. Resident at [neighboring property] stated that they observed brownish colored water over the past 3 days. Samplers observed yellowish tint color in samples. LSL was removed by the MDEQ contractor on 3/11/16. It was Cu to Cu, but VT wanted it removed, so state did it for them. | No Filter | 13.5 | Calcium | Y | 25.8 |  | mg/L | 0.0053 | mg/L |  | mg/L | Final
25 | s | Residential | 1st Floor | Kitchen Sink | S401s | 2016-09-15 | 8:52 | Resident completed a 5 minute flush prior to stagnation.9/14 Resident observed a brown colored water in washing machine while washing clothes. Resident at [neighboring property] stated that they observed brownish colored water over the past 3 days. Samplers observed yellowish tint color in samples. LSL was removed by the MDEQ contractor on 3/11/16. It was Cu to Cu, but VT wanted it removed, so state did it for them. | No Filter | 13.5 | Tin | N | 0.02 | U | mg/L | 0.0016 | mg/L |  | mg/L | Final
25 | s | Residential | 1st Floor | Kitchen Sink | DS403s | 2016-09-15 | 9:00 | Resident completed a 5 minute flush prior to stagnation.9/14 Resident observed a brown colored water in washing machine while washing clothes. Resident at [neighboring property] stated that they observed brownish colored water over the past 3 days. Samplers observed yellowish tint color in samples. LSL was removed by the MDEQ contractor on 3/11/16. It was Cu to Cu, but VT wanted it removed, so state did it for them. | No Filter | 13.5 | Zinc | N | 0.01 | U | mg/L | 0.54 | ug/L |  | ug/L | Final
25 | s | Residential | 1st Floor | Kitchen Sink | DS403s | 2016-09-15 | 9:00 | Resident completed a 5 minute flush prior to stagnation.9/14 Resident observed a brown colored water in washing machine while washing clothes. Resident at [neighboring property] stated that they observed brownish colored water over the past 3 days. Samplers observed yellowish tint color in samples. LSL was removed by the MDEQ contractor on 3/11/16. It was Cu to Cu, but VT wanted it removed, so state did it for them. | No Filter | 13.5 | Nickel | N | 0.006 | U | mg/L | 0.00036 | mg/L |  | mg/L | Final
25 | s | Residential | 1st Floor | Kitchen Sink | DS403s | 2016-09-15 | 9:00 | Resident completed a 5 minute flush prior to stagnation.9/14 Resident observed a brown colored water in washing machine while washing clothes. Resident at [neighboring property] stated that they observed brownish colored water over the past 3 days. Samplers observed yellowish tint color in samples. LSL was removed by the MDEQ contractor on 3/11/16. It was Cu to Cu, but VT wanted it removed, so state did it for them. | No Filter | 13.5 | Lead | N | 0.5 | U | ug/L | 0.03 | ug/L |  | ug/L | Final
25 | s | Residential | 1st Floor | Kitchen Sink | DS403s | 2016-09-15 | 9:00 | Resident completed a 5 minute flush prior to stagnation.9/14 Resident observed a brown colored water in washing machine while washing clothes. Resident at [neighboring property] stated that they observed brownish colored water over the past 3 days. Samplers observed yellowish tint color in samples. LSL was removed by the MDEQ contractor on 3/11/16. It was Cu to Cu, but VT wanted it removed, so state did it for them. | No Filter | 13.5 | Calcium | Y | 26.2 |  | mg/L | 0.0053 | mg/L |  | mg/L | Final
25 | s | Residential | 1st Floor | Kitchen Sink | S414s | 2016-09-15 | 8:52 | Resident completed a 5 minute flush prior to stagnation.9/14 Resident observed a brown colored water in washing machine while washing clothes. Resident at [neighboring property] stated that they observed brownish colored water over the past 3 days. Samplers observed yellowish tint color in samples. LSL was removed by the MDEQ contractor on 3/11/16. It was Cu to Cu, but VT wanted it removed, so state did it for them. | No Filter | 13.5 | Cadmium | N | 2 | U | ug/L | 0.00018 | mg/L |  | mg/L | Final
25 | s | Residential | 1st Floor | Kitchen Sink | DS403s | 2016-09-15 | 9:00 | Resident completed a 5 minute flush prior to stagnation.9/14 Resident observed a brown colored water in washing machine while washing clothes. Resident at [neighboring property] stated that they observed brownish colored water over the past 3 days. Samplers observed yellowish tint color in samples. LSL was removed by the MDEQ contractor on 3/11/16. It was Cu to Cu, but VT wanted it removed, so state did it for them. | No Filter | 13.5 | Tin | N | 0.02 | U | mg/L | 0.0016 | mg/L |  | mg/L | Final
25 | s | Residential | 1st Floor | Kitchen Sink | DS403s | 2016-09-15 | 9:00 | Resident completed a 5 minute flush prior to stagnation.9/14 Resident observed a brown colored water in washing machine while washing clothes. Resident at [neighboring property] stated that they observed brownish colored water over the past 3 days. Samplers observed yellowish tint color in samples. LSL was removed by the MDEQ contractor on 3/11/16. It was Cu to Cu, but VT wanted it removed, so state did it for them. | No Filter | 13.5 | Sodium | Y | 6.01 |  | mg/L | 0.0063 | mg/L |  | mg/L | Final
25 | s | Residential | 1st Floor | Kitchen Sink | S406s | 2016-09-15 | 8:52 | Resident completed a 5 minute flush prior to stagnation.9/14 Resident observed a brown colored water in washing machine while washing clothes. Resident at [neighboring property] stated that they observed brownish colored water over the past 3 days. Samplers observed yellowish tint color in samples. LSL was removed by the MDEQ contractor on 3/11/16. It was Cu to Cu, but VT wanted it removed, so state did it for them. | No Filter | 13.5 | Manganese | Y | 0.0417 |  | mg/L | 0.00025 | mg/L |  | mg/L | Final
25 | s | Residential | 1st Floor | Kitchen Sink | DS403s | 2016-09-15 | 9:00 | Resident completed a 5 minute flush prior to stagnation.9/14 Resident observed a brown colored water in washing machine while washing clothes. Resident at [neighboring property] stated that they observed brownish colored water over the past 3 days. Samplers observed yellowish tint color in samples. LSL was removed by the MDEQ contractor on 3/11/16. It was Cu to Cu, but VT wanted it removed, so state did it for them. | No Filter | 13.5 | Magnesium | Y | 7.89 |  | mg/L | 0.0038 | mg/L |  | mg/L | Final
25 | s | Residential | 1st Floor | Kitchen Sink | DS403s | 2016-09-15 | 9:00 | Resident completed a 5 minute flush prior to stagnation.9/14 Resident observed a brown colored water in washing machine while washing clothes. Resident at [neighboring property] stated that they observed brownish colored water over the past 3 days. Samplers observed yellowish tint color in samples. LSL was removed by the MDEQ contractor on 3/11/16. It was Cu to Cu, but VT wanted it removed, so state did it for them. | No Filter | 13.5 | Copper | Y | 9.86 |  | ug/L | 0.1 | ug/L |  | ug/L | Final
25 | s | Residential | 1st Floor | Kitchen Sink | S402s | 2016-09-15 | 8:52 | Resident completed a 5 minute flush prior to stagnation.9/14 Resident observed a brown colored water in washing machine while washing clothes. Resident at [neighboring property] stated that they observed brownish colored water over the past 3 days. Samplers observed yellowish tint color in samples. LSL was removed by the MDEQ contractor on 3/11/16. It was Cu to Cu, but VT wanted it removed, so state did it for them. | No Filter | 13.5 | Copper | Y | 52.9 |  | ug/L | 0.1 | ug/L |  | ug/L | Final
25 | s | Residential | 1st Floor | Kitchen Sink | S402s | 2016-09-15 | 8:52 | Resident completed a 5 minute flush prior to stagnation.9/14 Resident observed a brown colored water in washing machine while washing clothes. Resident at [neighboring property] stated that they observed brownish colored water over the past 3 days. Samplers observed yellowish tint color in samples. LSL was removed by the MDEQ contractor on 3/11/16. It was Cu to Cu, but VT wanted it removed, so state did it for them. | No Filter | 13.5 | Magnesium | Y | 7.8 |  | mg/L | 0.0038 | mg/L |  | mg/L | Final
25 | s | Residential | 1st Floor | Kitchen Sink | S402s | 2016-09-15 | 8:52 | Resident completed a 5 minute flush prior to stagnation.9/14 Resident observed a brown colored water in washing machine while washing clothes. Resident at [neighboring property] stated that they observed brownish colored water over the past 3 days. Samplers observed yellowish tint color in samples. LSL was removed by the MDEQ contractor on 3/11/16. It was Cu to Cu, but VT wanted it removed, so state did it for them. | No Filter | 13.5 | Sodium | Y | 6.03 |  | mg/L | 0.0063 | mg/L |  | mg/L | Final
25 | s | Residential | 1st Floor | Kitchen Sink | S402s | 2016-09-15 | 8:52 | Resident completed a 5 minute flush prior to stagnation.9/14 Resident observed a brown colored water in washing machine while washing clothes. Resident at [neighboring property] stated that they observed brownish colored water over the past 3 days. Samplers observed yellowish tint color in samples. LSL was removed by the MDEQ contractor on 3/11/16. It was Cu to Cu, but VT wanted it removed, so state did it for them. | No Filter | 13.5 | Nickel | N | 0.006 | U | mg/L | 0.00036 | mg/L |  | mg/L | Final
25 | s | Residential | 1st Floor | Kitchen Sink | S402s | 2016-09-15 | 8:52 | Resident completed a 5 minute flush prior to stagnation.9/14 Resident observed a brown colored water in washing machine while washing clothes. Resident at [neighboring property] stated that they observed brownish colored water over the past 3 days. Samplers observed yellowish tint color in samples. LSL was removed by the MDEQ contractor on 3/11/16. It was Cu to Cu, but VT wanted it removed, so state did it for them. | No Filter | 13.5 | Tin | N | 0.02 | U | mg/L | 0.0016 | mg/L |  | mg/L | Final
25 | s | Residential | 1st Floor | Kitchen Sink | S403s | 2016-09-15 | 8:52 | Resident completed a 5 minute flush prior to stagnation.9/14 Resident observed a brown colored water in washing machine while washing clothes. Resident at [neighboring property] stated that they observed brownish colored water over the past 3 days. Samplers observed yellowish tint color in samples. LSL was removed by the MDEQ contractor on 3/11/16. It was Cu to Cu, but VT wanted it removed, so state did it for them. | No Filter | 13.5 | Manganese | Y | 0.0442 |  | mg/L | 0.00025 | mg/L |  | mg/L | Final
25 | s | Residential | 1st Floor | Kitchen Sink | S402s | 2016-09-15 | 8:52 | Resident completed a 5 minute flush prior to stagnation.9/14 Resident observed a brown colored water in washing machine while washing clothes. Resident at [neighboring property] stated that they observed brownish colored water over the past 3 days. Samplers observed yellowish tint color in samples. LSL was removed by the MDEQ contractor on 3/11/16. It was Cu to Cu, but VT wanted it removed, so state did it for them. | No Filter | 13.5 | Lead | Y | 0.59 |  | ug/L | 0.03 | ug/L |  | ug/L | Final
25 | s | Residential | 1st Floor | Kitchen Sink | S402s | 2016-09-15 | 8:52 | Resident completed a 5 minute flush prior to stagnation.9/14 Resident observed a brown colored water in washing machine while washing clothes. Resident at [neighboring property] stated that they observed brownish colored water over the past 3 days. Samplers observed yellowish tint color in samples. LSL was removed by the MDEQ contractor on 3/11/16. It was Cu to Cu, but VT wanted it removed, so state did it for them. | No Filter | 13.5 | Zinc | Y | 0.0475 |  | mg/L | 0.54 | ug/L |  | ug/L | Final
25 | s | Residential | 1st Floor | Kitchen Sink | S402s | 2016-09-15 | 8:52 | Resident completed a 5 minute flush prior to stagnation.9/14 Resident observed a brown colored water in washing machine while washing clothes. Resident at [neighboring property] stated that they observed brownish colored water over the past 3 days. Samplers observed yellowish tint color in samples. LSL was removed by the MDEQ contractor on 3/11/16. It was Cu to Cu, but VT wanted it removed, so state did it for them. | No Filter | 13.5 | Calcium | Y | 25.4 |  | mg/L | 0.0053 | mg/L |  | mg/L | Final
25 | s | Residential | 1st Floor | Kitchen Sink | S403s | 2016-09-15 | 8:52 | Resident completed a 5 minute flush prior to stagnation.9/14 Resident observed a brown colored water in washing machine while washing clothes. Resident at [neighboring property] stated that they observed brownish colored water over the past 3 days. Samplers observed yellowish tint color in samples. LSL was removed by the MDEQ contractor on 3/11/16. It was Cu to Cu, but VT wanted it removed, so state did it for them. | No Filter | 13.5 | Nickel | N | 0.006 | U | mg/L | 0.00036 | mg/L |  | mg/L | Final
25 | s | Residential | 1st Floor | Kitchen Sink | S403s | 2016-09-15 | 8:52 | Resident completed a 5 minute flush prior to stagnation.9/14 Resident observed a brown colored water in washing machine while washing clothes. Resident at [neighboring property] stated that they observed brownish colored water over the past 3 days. Samplers observed yellowish tint color in samples. LSL was removed by the MDEQ contractor on 3/11/16. It was Cu to Cu, but VT wanted it removed, so state did it for them. | No Filter | 13.5 | Sodium | Y | 6.16 |  | mg/L | 0.0063 | mg/L |  | mg/L | Final
25 | s | Residential | 1st Floor | Kitchen Sink | S407s | 2016-09-15 | 8:52 | Resident completed a 5 minute flush prior to stagnation.9/14 Resident observed a brown colored water in washing machine while washing clothes. Resident at [neighboring property] stated that they observed brownish colored water over the past 3 days. Samplers observed yellowish tint color in samples. LSL was removed by the MDEQ contractor on 3/11/16. It was Cu to Cu, but VT wanted it removed, so state did it for them. | No Filter | 13.5 | Manganese | Y | 0.0442 |  | mg/L | 0.00025 | mg/L |  | mg/L | Final
25 | s | Residential | 1st Floor | Kitchen Sink | S403s | 2016-09-15 | 8:52 | Resident completed a 5 minute flush prior to stagnation.9/14 Resident observed a brown colored water in washing machine while washing clothes. Resident at [neighboring property] stated that they observed brownish colored water over the past 3 days. Samplers observed yellowish tint color in samples. LSL was removed by the MDEQ contractor on 3/11/16. It was Cu to Cu, but VT wanted it removed, so state did it for them. | No Filter | 13.5 | Lead | N | 0.5 | U | ug/L | 0.03 | ug/L |  | ug/L | Final
25 | s | Residential | 1st Floor | Kitchen Sink | S403s | 2016-09-15 | 8:52 | Resident completed a 5 minute flush prior to stagnation.9/14 Resident observed a brown colored water in washing machine while washing clothes. Resident at [neighboring property] stated that they observed brownish colored water over the past 3 days. Samplers observed yellowish tint color in samples. LSL was removed by the MDEQ contractor on 3/11/16. It was Cu to Cu, but VT wanted it removed, so state did it for them. | No Filter | 13.5 | Copper | Y | 45.6 |  | ug/L | 0.1 | ug/L |  | ug/L | Final
25 | s | Residential | 1st Floor | Kitchen Sink | S403s | 2016-09-15 | 8:52 | Resident completed a 5 minute flush prior to stagnation.9/14 Resident observed a brown colored water in washing machine while washing clothes. Resident at [neighboring property] stated that they observed brownish colored water over the past 3 days. Samplers observed yellowish tint color in samples. LSL was removed by the MDEQ contractor on 3/11/16. It was Cu to Cu, but VT wanted it removed, so state did it for them. | No Filter | 13.5 | Calcium | Y | 25.9 |  | mg/L | 0.0053 | mg/L |  | mg/L | Final
25 | s | Residential | 1st Floor | Kitchen Sink | S403s | 2016-09-15 | 8:52 | Resident completed a 5 minute flush prior to stagnation.9/14 Resident observed a brown colored water in washing machine while washing clothes. Resident at [neighboring property] stated that they observed brownish colored water over the past 3 days. Samplers observed yellowish tint color in samples. LSL was removed by the MDEQ contractor on 3/11/16. It was Cu to Cu, but VT wanted it removed, so state did it for them. | No Filter | 13.5 | Tin | N | 0.02 | U | mg/L | 0.0016 | mg/L |  | mg/L | Final
25 | s | Residential | 1st Floor | Kitchen Sink | S403s | 2016-09-15 | 8:52 | Resident completed a 5 minute flush prior to stagnation.9/14 Resident observed a brown colored water in washing machine while washing clothes. Resident at [neighboring property] stated that they observed brownish colored water over the past 3 days. Samplers observed yellowish tint color in samples. LSL was removed by the MDEQ contractor on 3/11/16. It was Cu to Cu, but VT wanted it removed, so state did it for them. | No Filter | 13.5 | Zinc | Y | 0.012 |  | mg/L | 0.54 | ug/L |  | ug/L | Final
25 | s | Residential | 1st Floor | Kitchen Sink | S403s | 2016-09-15 | 8:52 | Resident completed a 5 minute flush prior to stagnation.9/14 Resident observed a brown colored water in washing machine while washing clothes. Resident at [neighboring property] stated that they observed brownish colored water over the past 3 days. Samplers observed yellowish tint color in samples. LSL was removed by the MDEQ contractor on 3/11/16. It was Cu to Cu, but VT wanted it removed, so state did it for them. | No Filter | 13.5 | Magnesium | Y | 7.93 |  | mg/L | 0.0038 | mg/L |  | mg/L | Final
25 | s | Residential | 1st Floor | Kitchen Sink | S404s | 2016-09-15 | 8:52 | Resident completed a 5 minute flush prior to stagnation.9/14 Resident observed a brown colored water in washing machine while washing clothes. Resident at [neighboring property] stated that they observed brownish colored water over the past 3 days. Samplers observed yellowish tint color in samples. LSL was removed by the MDEQ contractor on 3/11/16. It was Cu to Cu, but VT wanted it removed, so state did it for them. | No Filter | 13.5 | Sodium | Y | 6.02 |  | mg/L | 0.0063 | mg/L |  | mg/L | Final
25 | s | Residential | 1st Floor | Kitchen Sink | S404s | 2016-09-15 | 8:52 | Resident completed a 5 minute flush prior to stagnation.9/14 Resident observed a brown colored water in washing machine while washing clothes. Resident at [neighboring property] stated that they observed brownish colored water over the past 3 days. Samplers observed yellowish tint color in samples. LSL was removed by the MDEQ contractor on 3/11/16. It was Cu to Cu, but VT wanted it removed, so state did it for them. | No Filter | 13.5 | Calcium | Y | 26 |  | mg/L | 0.0053 | mg/L |  | mg/L | Final
25 | s | Residential | 1st Floor | Kitchen Sink | S404s | 2016-09-15 | 8:52 | Resident completed a 5 minute flush prior to stagnation.9/14 Resident observed a brown colored water in washing machine while washing clothes. Resident at [neighboring property] stated that they observed brownish colored water over the past 3 days. Samplers observed yellowish tint color in samples. LSL was removed by the MDEQ contractor on 3/11/16. It was Cu to Cu, but VT wanted it removed, so state did it for them. | No Filter | 13.5 | Magnesium | Y | 7.85 |  | mg/L | 0.0038 | mg/L |  | mg/L | Final
25 | s | Residential | 1st Floor | Kitchen Sink | S411s | 2016-09-15 | 8:52 | Resident completed a 5 minute flush prior to stagnation.9/14 Resident observed a brown colored water in washing machine while washing clothes. Resident at [neighboring property] stated that they observed brownish colored water over the past 3 days. Samplers observed yellowish tint color in samples. LSL was removed by the MDEQ contractor on 3/11/16. It was Cu to Cu, but VT wanted it removed, so state did it for them. | No Filter | 13.5 | Manganese | Y | 0.0467 |  | mg/L | 0.00025 | mg/L |  | mg/L | Final
25 | s | Residential | 1st Floor | Kitchen Sink | S404s | 2016-09-15 | 8:52 | Resident completed a 5 minute flush prior to stagnation.9/14 Resident observed a brown colored water in washing machine while washing clothes. Resident at [neighboring property] stated that they observed brownish colored water over the past 3 days. Samplers observed yellowish tint color in samples. LSL was removed by the MDEQ contractor on 3/11/16. It was Cu to Cu, but VT wanted it removed, so state did it for them. | No Filter | 13.5 | Zinc | Y | 0.019 |  | mg/L | 0.54 | ug/L |  | ug/L | Final
25 | s | Residential | 1st Floor | Kitchen Sink | S404s | 2016-09-15 | 8:52 | Resident completed a 5 minute flush prior to stagnation.9/14 Resident observed a brown colored water in washing machine while washing clothes. Resident at [neighboring property] stated that they observed brownish colored water over the past 3 days. Samplers observed yellowish tint color in samples. LSL was removed by the MDEQ contractor on 3/11/16. It was Cu to Cu, but VT wanted it removed, so state did it for them. | No Filter | 13.5 | Nickel | N | 0.006 | U | mg/L | 0.00036 | mg/L |  | mg/L | Final
25 | s | Residential | 1st Floor | Kitchen Sink | S404s | 2016-09-15 | 8:52 | Resident completed a 5 minute flush prior to stagnation.9/14 Resident observed a brown colored water in washing machine while washing clothes. Resident at [neighboring property] stated that they observed brownish colored water over the past 3 days. Samplers observed yellowish tint color in samples. LSL was removed by the MDEQ contractor on 3/11/16. It was Cu to Cu, but VT wanted it removed, so state did it for them. | No Filter | 13.5 | Lead | Y | 0.54 |  | ug/L | 0.03 | ug/L |  | ug/L | Final
25 | s | Residential | 1st Floor | Kitchen Sink | S404s | 2016-09-15 | 8:52 | Resident completed a 5 minute flush prior to stagnation.9/14 Resident observed a brown colored water in washing machine while washing clothes. Resident at [neighboring property] stated that they observed brownish colored water over the past 3 days. Samplers observed yellowish tint color in samples. LSL was removed by the MDEQ contractor on 3/11/16. It was Cu to Cu, but VT wanted it removed, so state did it for them. | No Filter | 13.5 | Copper | Y | 69.8 |  | ug/L | 0.1 | ug/L |  | ug/L | Final
25 | s | Residential | 1st Floor | Kitchen Sink | S404s | 2016-09-15 | 8:52 | Resident completed a 5 minute flush prior to stagnation.9/14 Resident observed a brown colored water in washing machine while washing clothes. Resident at [neighboring property] stated that they observed brownish colored water over the past 3 days. Samplers observed yellowish tint color in samples. LSL was removed by the MDEQ contractor on 3/11/16. It was Cu to Cu, but VT wanted it removed, so state did it for them. | No Filter | 13.5 | Tin | N | 0.02 | U | mg/L | 0.0016 | mg/L |  | mg/L | Final
25 | s | Residential | 1st Floor | Kitchen Sink | S405s | 2016-09-15 | 8:52 | Resident completed a 5 minute flush prior to stagnation.9/14 Resident observed a brown colored water in washing machine while washing clothes. Resident at [neighboring property] stated that they observed brownish colored water over the past 3 days. Samplers observed yellowish tint color in samples. LSL was removed by the MDEQ contractor on 3/11/16. It was Cu to Cu, but VT wanted it removed, so state did it for them. | No Filter | 13.5 | Calcium | Y | 25.9 |  | mg/L | 0.0053 | mg/L |  | mg/L | Final
25 | s | Residential | 1st Floor | Kitchen Sink | S405s | 2016-09-15 | 8:52 | Resident completed a 5 minute flush prior to stagnation.9/14 Resident observed a brown colored water in washing machine while washing clothes. Resident at [neighboring property] stated that they observed brownish colored water over the past 3 days. Samplers observed yellowish tint color in samples. LSL was removed by the MDEQ contractor on 3/11/16. It was Cu to Cu, but VT wanted it removed, so state did it for them. | No Filter | 13.5 | Nickel | N | 0.006 | U | mg/L | 0.00036 | mg/L |  | mg/L | Final
25 | s | Residential | 1st Floor | Kitchen Sink | S405s | 2016-09-15 | 8:52 | Resident completed a 5 minute flush prior to stagnation.9/14 Resident observed a brown colored water in washing machine while washing clothes. Resident at [neighboring property] stated that they observed brownish colored water over the past 3 days. Samplers observed yellowish tint color in samples. LSL was removed by the MDEQ contractor on 3/11/16. It was Cu to Cu, but VT wanted it removed, so state did it for them. | No Filter | 13.5 | Sodium | Y | 5.97 |  | mg/L | 0.0063 | mg/L |  | mg/L | Final
25 | s | Residential | 1st Floor | Kitchen Sink | S408s | 2016-09-15 | 8:52 | Resident completed a 5 minute flush prior to stagnation.9/14 Resident observed a brown colored water in washing machine while washing clothes. Resident at [neighboring property] stated that they observed brownish colored water over the past 3 days. Samplers observed yellowish tint color in samples. LSL was removed by the MDEQ contractor on 3/11/16. It was Cu to Cu, but VT wanted it removed, so state did it for them. | No Filter | 13.5 | Manganese | Y | 0.0492 |  | mg/L | 0.00025 | mg/L |  | mg/L | Final
25 | s | Residential | 1st Floor | Kitchen Sink | S405s | 2016-09-15 | 8:52 | Resident completed a 5 minute flush prior to stagnation.9/14 Resident observed a brown colored water in washing machine while washing clothes. Resident at [neighboring property] stated that they observed brownish colored water over the past 3 days. Samplers observed yellowish tint color in samples. LSL was removed by the MDEQ contractor on 3/11/16. It was Cu to Cu, but VT wanted it removed, so state did it for them. | No Filter | 13.5 | Tin | N | 0.02 | U | mg/L | 0.0016 | mg/L |  | mg/L | Final
25 | s | Residential | 1st Floor | Kitchen Sink | S405s | 2016-09-15 | 8:52 | Resident completed a 5 minute flush prior to stagnation.9/14 Resident observed a brown colored water in washing machine while washing clothes. Resident at [neighboring property] stated that they observed brownish colored water over the past 3 days. Samplers observed yellowish tint color in samples. LSL was removed by the MDEQ contractor on 3/11/16. It was Cu to Cu, but VT wanted it removed, so state did it for them. | No Filter | 13.5 | Magnesium | Y | 7.83 |  | mg/L | 0.0038 | mg/L |  | mg/L | Final
25 | s | Residential | 1st Floor | Kitchen Sink | S405s | 2016-09-15 | 8:52 | Resident completed a 5 minute flush prior to stagnation.9/14 Resident observed a brown colored water in washing machine while washing clothes. Resident at [neighboring property] stated that they observed brownish colored water over the past 3 days. Samplers observed yellowish tint color in samples. LSL was removed by the MDEQ contractor on 3/11/16. It was Cu to Cu, but VT wanted it removed, so state did it for them. | No Filter | 13.5 | Copper | Y | 80.1 |  | ug/L | 0.1 | ug/L |  | ug/L | Final
25 | s | Residential | 1st Floor | Kitchen Sink | S405s | 2016-09-15 | 8:52 | Resident completed a 5 minute flush prior to stagnation.9/14 Resident observed a brown colored water in washing machine while washing clothes. Resident at [neighboring property] stated that they observed brownish colored water over the past 3 days. Samplers observed yellowish tint color in samples. LSL was removed by the MDEQ contractor on 3/11/16. It was Cu to Cu, but VT wanted it removed, so state did it for them. | No Filter | 13.5 | Lead | N | 0.5 | U | ug/L | 0.03 | ug/L |  | ug/L | Final
25 | s | Residential | 1st Floor | Kitchen Sink | S405s | 2016-09-15 | 8:52 | Resident completed a 5 minute flush prior to stagnation.9/14 Resident observed a brown colored water in washing machine while washing clothes. Resident at [neighboring property] stated that they observed brownish colored water over the past 3 days. Samplers observed yellowish tint color in samples. LSL was removed by the MDEQ contractor on 3/11/16. It was Cu to Cu, but VT wanted it removed, so state did it for them. | No Filter | 13.5 | Zinc | N | 0.01 | U | mg/L | 0.54 | ug/L |  | ug/L | Final
25 | s | Residential | 1st Floor | Kitchen Sink | S406s | 2016-09-15 | 8:52 | Resident completed a 5 minute flush prior to stagnation.9/14 Resident observed a brown colored water in washing machine while washing clothes. Resident at [neighboring property] stated that they observed brownish colored water over the past 3 days. Samplers observed yellowish tint color in samples. LSL was removed by the MDEQ contractor on 3/11/16. It was Cu to Cu, but VT wanted it removed, so state did it for them. | No Filter | 13.5 | Calcium | Y | 25.4 |  | mg/L | 0.0053 | mg/L |  | mg/L | Final
25 | s | Residential | 1st Floor | Kitchen Sink | S406s | 2016-09-15 | 8:52 | Resident completed a 5 minute flush prior to stagnation.9/14 Resident observed a brown colored water in washing machine while washing clothes. Resident at [neighboring property] stated that they observed brownish colored water over the past 3 days. Samplers observed yellowish tint color in samples. LSL was removed by the MDEQ contractor on 3/11/16. It was Cu to Cu, but VT wanted it removed, so state did it for them. | No Filter | 13.5 | Copper | Y | 93.5 |  | ug/L | 0.1 | ug/L |  | ug/L | Final
25 | s | Residential | 1st Floor | Kitchen Sink | S406s | 2016-09-15 | 8:52 | Resident completed a 5 minute flush prior to stagnation.9/14 Resident observed a brown colored water in washing machine while washing clothes. Resident at [neighboring property] stated that they observed brownish colored water over the past 3 days. Samplers observed yellowish tint color in samples. LSL was removed by the MDEQ contractor on 3/11/16. It was Cu to Cu, but VT wanted it removed, so state did it for them. | No Filter | 13.5 | Nickel | N | 0.006 | U | mg/L | 0.00036 | mg/L |  | mg/L | Final
25 | s | Residential | 1st Floor | Kitchen Sink | S406s | 2016-09-15 | 8:52 | Resident completed a 5 minute flush prior to stagnation.9/14 Resident observed a brown colored water in washing machine while washing clothes. Resident at [neighboring property] stated that they observed brownish colored water over the past 3 days. Samplers observed yellowish tint color in samples. LSL was removed by the MDEQ contractor on 3/11/16. It was Cu to Cu, but VT wanted it removed, so state did it for them. | No Filter | 13.5 | Tin | N | 0.02 | U | mg/L | 0.0016 | mg/L |  | mg/L | Final
25 | s | Residential | 1st Floor | Kitchen Sink | S406s | 2016-09-15 | 8:52 | Resident completed a 5 minute flush prior to stagnation.9/14 Resident observed a brown colored water in washing machine while washing clothes. Resident at [neighboring property] stated that they observed brownish colored water over the past 3 days. Samplers observed yellowish tint color in samples. LSL was removed by the MDEQ contractor on 3/11/16. It was Cu to Cu, but VT wanted it removed, so state did it for them. | No Filter | 13.5 | Zinc | N | 0.01 | U | mg/L | 0.54 | ug/L |  | ug/L | Final
25 | s | Residential | 1st Floor | Kitchen Sink | S406s | 2016-09-15 | 8:52 | Resident completed a 5 minute flush prior to stagnation.9/14 Resident observed a brown colored water in washing machine while washing clothes. Resident at [neighboring property] stated that they observed brownish colored water over the past 3 days. Samplers observed yellowish tint color in samples. LSL was removed by the MDEQ contractor on 3/11/16. It was Cu to Cu, but VT wanted it removed, so state did it for them. | No Filter | 13.5 | Sodium | Y | 6.06 |  | mg/L | 0.0063 | mg/L |  | mg/L | Final
25 | s | Residential | 1st Floor | Kitchen Sink | S410s | 2016-09-15 | 8:52 | Resident completed a 5 minute flush prior to stagnation.9/14 Resident observed a brown colored water in washing machine while washing clothes. Resident at [neighboring property] stated that they observed brownish colored water over the past 3 days. Samplers observed yellowish tint color in samples. LSL was removed by the MDEQ contractor on 3/11/16. It was Cu to Cu, but VT wanted it removed, so state did it for them. | No Filter | 13.5 | Manganese | Y | 0.0548 |  | mg/L | 0.00025 | mg/L |  | mg/L | Final
25 | s | Residential | 1st Floor | Kitchen Sink | S406s | 2016-09-15 | 8:52 | Resident completed a 5 minute flush prior to stagnation.9/14 Resident observed a brown colored water in washing machine while washing clothes. Resident at [neighboring property] stated that they observed brownish colored water over the past 3 days. Samplers observed yellowish tint color in samples. LSL was removed by the MDEQ contractor on 3/11/16. It was Cu to Cu, but VT wanted it removed, so state did it for them. | No Filter | 13.5 | Magnesium | Y | 7.8 |  | mg/L | 0.0038 | mg/L |  | mg/L | Final
25 | s | Residential | 1st Floor | Kitchen Sink | S406s | 2016-09-15 | 8:52 | Resident completed a 5 minute flush prior to stagnation.9/14 Resident observed a brown colored water in washing machine while washing clothes. Resident at [neighboring property] stated that they observed brownish colored water over the past 3 days. Samplers observed yellowish tint color in samples. LSL was removed by the MDEQ contractor on 3/11/16. It was Cu to Cu, but VT wanted it removed, so state did it for them. | No Filter | 13.5 | Lead | N | 0.5 | U | ug/L | 0.03 | ug/L |  | ug/L | Final
25 | s | Residential | 1st Floor | Kitchen Sink | S412s | 2016-09-15 | 8:52 | Resident completed a 5 minute flush prior to stagnation.9/14 Resident observed a brown colored water in washing machine while washing clothes. Resident at [neighboring property] stated that they observed brownish colored water over the past 3 days. Samplers observed yellowish tint color in samples. LSL was removed by the MDEQ contractor on 3/11/16. It was Cu to Cu, but VT wanted it removed, so state did it for them. | No Filter | 13.5 | Manganese | Y | 0.0561 |  | mg/L | 0.00025 | mg/L |  | mg/L | Final
25 | s | Residential | 1st Floor | Kitchen Sink | S407s | 2016-09-15 | 8:52 | Resident completed a 5 minute flush prior to stagnation.9/14 Resident observed a brown colored water in washing machine while washing clothes. Resident at [neighboring property] stated that they observed brownish colored water over the past 3 days. Samplers observed yellowish tint color in samples. LSL was removed by the MDEQ contractor on 3/11/16. It was Cu to Cu, but VT wanted it removed, so state did it for them. | No Filter | 13.5 | Calcium | Y | 26 |  | mg/L | 0.0053 | mg/L |  | mg/L | Final
25 | s | Residential | 1st Floor | Kitchen Sink | S407s | 2016-09-15 | 8:52 | Resident completed a 5 minute flush prior to stagnation.9/14 Resident observed a brown colored water in washing machine while washing clothes. Resident at [neighboring property] stated that they observed brownish colored water over the past 3 days. Samplers observed yellowish tint color in samples. LSL was removed by the MDEQ contractor on 3/11/16. It was Cu to Cu, but VT wanted it removed, so state did it for them. | No Filter | 13.5 | Magnesium | Y | 7.76 |  | mg/L | 0.0038 | mg/L |  | mg/L | Final
25 | s | Residential | 1st Floor | Kitchen Sink | S407s | 2016-09-15 | 8:52 | Resident completed a 5 minute flush prior to stagnation.9/14 Resident observed a brown colored water in washing machine while washing clothes. Resident at [neighboring property] stated that they observed brownish colored water over the past 3 days. Samplers observed yellowish tint color in samples. LSL was removed by the MDEQ contractor on 3/11/16. It was Cu to Cu, but VT wanted it removed, so state did it for them. | No Filter | 13.5 | Lead | N | 0.5 | U | ug/L | 0.03 | ug/L |  | ug/L | Final
25 | s | Residential | 1st Floor | Kitchen Sink | S407s | 2016-09-15 | 8:52 | Resident completed a 5 minute flush prior to stagnation.9/14 Resident observed a brown colored water in washing machine while washing clothes. Resident at [neighboring property] stated that they observed brownish colored water over the past 3 days. Samplers observed yellowish tint color in samples. LSL was removed by the MDEQ contractor on 3/11/16. It was Cu to Cu, but VT wanted it removed, so state did it for them. | No Filter | 13.5 | Sodium | Y | 5.88 |  | mg/L | 0.0063 | mg/L |  | mg/L | Final
25 | s | Residential | 1st Floor | Kitchen Sink | S407s | 2016-09-15 | 8:52 | Resident completed a 5 minute flush prior to stagnation.9/14 Resident observed a brown colored water in washing machine while washing clothes. Resident at [neighboring property] stated that they observed brownish colored water over the past 3 days. Samplers observed yellowish tint color in samples. LSL was removed by the MDEQ contractor on 3/11/16. It was Cu to Cu, but VT wanted it removed, so state did it for them. | No Filter | 13.5 | Nickel | N | 0.006 | U | mg/L | 0.00036 | mg/L |  | mg/L | Final
25 | s | Residential | 1st Floor | Kitchen Sink | S407s | 2016-09-15 | 8:52 | Resident completed a 5 minute flush prior to stagnation.9/14 Resident observed a brown colored water in washing machine while washing clothes. Resident at [neighboring property] stated that they observed brownish colored water over the past 3 days. Samplers observed yellowish tint color in samples. LSL was removed by the MDEQ contractor on 3/11/16. It was Cu to Cu, but VT wanted it removed, so state did it for them. | No Filter | 13.5 | Tin | N | 0.02 | U | mg/L | 0.0016 | mg/L |  | mg/L | Final
25 | s | Residential | 1st Floor | Kitchen Sink | S407s | 2016-09-15 | 8:52 | Resident completed a 5 minute flush prior to stagnation.9/14 Resident observed a brown colored water in washing machine while washing clothes. Resident at [neighboring property] stated that they observed brownish colored water over the past 3 days. Samplers observed yellowish tint color in samples. LSL was removed by the MDEQ contractor on 3/11/16. It was Cu to Cu, but VT wanted it removed, so state did it for them. | No Filter | 13.5 | Copper | Y | 112 |  | ug/L | 0.1 | ug/L |  | ug/L | Final
25 | s | Residential | 1st Floor | Kitchen Sink | S407s | 2016-09-15 | 8:52 | Resident completed a 5 minute flush prior to stagnation.9/14 Resident observed a brown colored water in washing machine while washing clothes. Resident at [neighboring property] stated that they observed brownish colored water over the past 3 days. Samplers observed yellowish tint color in samples. LSL was removed by the MDEQ contractor on 3/11/16. It was Cu to Cu, but VT wanted it removed, so state did it for them. | No Filter | 13.5 | Zinc | N | 0.01 | U | mg/L | 0.54 | ug/L |  | ug/L | Final
25 | s | Residential | 1st Floor | Kitchen Sink | S408s | 2016-09-15 | 8:52 | Resident completed a 5 minute flush prior to stagnation.9/14 Resident observed a brown colored water in washing machine while washing clothes. Resident at [neighboring property] stated that they observed brownish colored water over the past 3 days. Samplers observed yellowish tint color in samples. LSL was removed by the MDEQ contractor on 3/11/16. It was Cu to Cu, but VT wanted it removed, so state did it for them. | No Filter | 13.5 | Tin | N | 0.02 | U | mg/L | 0.0016 | mg/L |  | mg/L | Final
25 | s | Residential | 1st Floor | Kitchen Sink | S408s | 2016-09-15 | 8:52 | Resident completed a 5 minute flush prior to stagnation.9/14 Resident observed a brown colored water in washing machine while washing clothes. Resident at [neighboring property] stated that they observed brownish colored water over the past 3 days. Samplers observed yellowish tint color in samples. LSL was removed by the MDEQ contractor on 3/11/16. It was Cu to Cu, but VT wanted it removed, so state did it for them. | No Filter | 13.5 | Magnesium | Y | 7.66 |  | mg/L | 0.0038 | mg/L |  | mg/L | Final
25 | s | Residential | 1st Floor | Kitchen Sink | S408s | 2016-09-15 | 8:52 | Resident completed a 5 minute flush prior to stagnation.9/14 Resident observed a brown colored water in washing machine while washing clothes. Resident at [neighboring property] stated that they observed brownish colored water over the past 3 days. Samplers observed yellowish tint color in samples. LSL was removed by the MDEQ contractor on 3/11/16. It was Cu to Cu, but VT wanted it removed, so state did it for them. | No Filter | 13.5 | Lead | N | 0.5 | U | ug/L | 0.03 | ug/L |  | ug/L | Final
25 | s | Residential | 1st Floor | Kitchen Sink | S408s | 2016-09-15 | 8:52 | Resident completed a 5 minute flush prior to stagnation.9/14 Resident observed a brown colored water in washing machine while washing clothes. Resident at [neighboring property] stated that they observed brownish colored water over the past 3 days. Samplers observed yellowish tint color in samples. LSL was removed by the MDEQ contractor on 3/11/16. It was Cu to Cu, but VT wanted it removed, so state did it for them. | No Filter | 13.5 | Zinc | N | 0.01 | U | mg/L | 0.54 | ug/L |  | ug/L | Final
25 | s | Residential | 1st Floor | Kitchen Sink | S408s | 2016-09-15 | 8:52 | Resident completed a 5 minute flush prior to stagnation.9/14 Resident observed a brown colored water in washing machine while washing clothes. Resident at [neighboring property] stated that they observed brownish colored water over the past 3 days. Samplers observed yellowish tint color in samples. LSL was removed by the MDEQ contractor on 3/11/16. It was Cu to Cu, but VT wanted it removed, so state did it for them. | No Filter | 13.5 | Calcium | Y | 25.8 |  | mg/L | 0.0053 | mg/L |  | mg/L | Final
25 | s | Residential | 1st Floor | Kitchen Sink | S408s | 2016-09-15 | 8:52 | Resident completed a 5 minute flush prior to stagnation.9/14 Resident observed a brown colored water in washing machine while washing clothes. Resident at [neighboring property] stated that they observed brownish colored water over the past 3 days. Samplers observed yellowish tint color in samples. LSL was removed by the MDEQ contractor on 3/11/16. It was Cu to Cu, but VT wanted it removed, so state did it for them. | No Filter | 13.5 | Copper | Y | 117 |  | ug/L | 0.1 | ug/L |  | ug/L | Final
25 | s | Residential | 1st Floor | Kitchen Sink | S408s | 2016-09-15 | 8:52 | Resident completed a 5 minute flush prior to stagnation.9/14 Resident observed a brown colored water in washing machine while washing clothes. Resident at [neighboring property] stated that they observed brownish colored water over the past 3 days. Samplers observed yellowish tint color in samples. LSL was removed by the MDEQ contractor on 3/11/16. It was Cu to Cu, but VT wanted it removed, so state did it for them. | No Filter | 13.5 | Sodium | Y | 5.81 |  | mg/L | 0.0063 | mg/L |  | mg/L | Final
25 | s | Residential | 1st Floor | Kitchen Sink | S413s | 2016-09-15 | 8:52 | Resident completed a 5 minute flush prior to stagnation.9/14 Resident observed a brown colored water in washing machine while washing clothes. Resident at [neighboring property] stated that they observed brownish colored water over the past 3 days. Samplers observed yellowish tint color in samples. LSL was removed by the MDEQ contractor on 3/11/16. It was Cu to Cu, but VT wanted it removed, so state did it for them. | No Filter | 13.5 | Manganese | Y | 0.0571 |  | mg/L | 0.00025 | mg/L |  | mg/L | Final
25 | s | Residential | 1st Floor | Kitchen Sink | S408s | 2016-09-15 | 8:52 | Resident completed a 5 minute flush prior to stagnation.9/14 Resident observed a brown colored water in washing machine while washing clothes. Resident at [neighboring property] stated that they observed brownish colored water over the past 3 days. Samplers observed yellowish tint color in samples. LSL was removed by the MDEQ contractor on 3/11/16. It was Cu to Cu, but VT wanted it removed, so state did it for them. | No Filter | 13.5 | Nickel | N | 0.006 | U | mg/L | 0.00036 | mg/L |  | mg/L | Final
25 | s | Residential | 1st Floor | Kitchen Sink | S409s | 2016-09-15 | 8:52 | Resident completed a 5 minute flush prior to stagnation.9/14 Resident observed a brown colored water in washing machine while washing clothes. Resident at [neighboring property] stated that they observed brownish colored water over the past 3 days. Samplers observed yellowish tint color in samples. LSL was removed by the MDEQ contractor on 3/11/16. It was Cu to Cu, but VT wanted it removed, so state did it for them. | No Filter | 13.5 | Tin | N | 0.02 | U | mg/L | 0.0016 | mg/L |  | mg/L | Final
25 | s | Residential | 1st Floor | Kitchen Sink | S409s | 2016-09-15 | 8:52 | Resident completed a 5 minute flush prior to stagnation.9/14 Resident observed a brown colored water in washing machine while washing clothes. Resident at [neighboring property] stated that they observed brownish colored water over the past 3 days. Samplers observed yellowish tint color in samples. LSL was removed by the MDEQ contractor on 3/11/16. It was Cu to Cu, but VT wanted it removed, so state did it for them. | No Filter | 13.5 | Sodium | Y | 5.88 |  | mg/L | 0.0063 | mg/L |  | mg/L | Final
25 | s | Residential | 1st Floor | Kitchen Sink | S409s | 2016-09-15 | 8:52 | Resident completed a 5 minute flush prior to stagnation.9/14 Resident observed a brown colored water in washing machine while washing clothes. Resident at [neighboring property] stated that they observed brownish colored water over the past 3 days. Samplers observed yellowish tint color in samples. LSL was removed by the MDEQ contractor on 3/11/16. It was Cu to Cu, but VT wanted it removed, so state did it for them. | No Filter | 13.5 | Nickel | N | 0.006 | U | mg/L | 0.00036 | mg/L |  | mg/L | Final
25 | s | Residential | 1st Floor | Kitchen Sink | S409s | 2016-09-15 | 8:52 | Resident completed a 5 minute flush prior to stagnation.9/14 Resident observed a brown colored water in washing machine while washing clothes. Resident at [neighboring property] stated that they observed brownish colored water over the past 3 days. Samplers observed yellowish tint color in samples. LSL was removed by the MDEQ contractor on 3/11/16. It was Cu to Cu, but VT wanted it removed, so state did it for them. | No Filter | 13.5 | Zinc | N | 0.01 | U | mg/L | 0.54 | ug/L |  | ug/L | Final
25 | s | Residential | 1st Floor | Kitchen Sink | S409s | 2016-09-15 | 8:52 | Resident completed a 5 minute flush prior to stagnation.9/14 Resident observed a brown colored water in washing machine while washing clothes. Resident at [neighboring property] stated that they observed brownish colored water over the past 3 days. Samplers observed yellowish tint color in samples. LSL was removed by the MDEQ contractor on 3/11/16. It was Cu to Cu, but VT wanted it removed, so state did it for them. | No Filter | 13.5 | Calcium | Y | 26.4 |  | mg/L | 0.0053 | mg/L |  | mg/L | Final
25 | s | Residential | 1st Floor | Kitchen Sink | S402s | 2016-09-15 | 8:52 | Resident completed a 5 minute flush prior to stagnation.9/14 Resident observed a brown colored water in washing machine while washing clothes. Resident at [neighboring property] stated that they observed brownish colored water over the past 3 days. Samplers observed yellowish tint color in samples. LSL was removed by the MDEQ contractor on 3/11/16. It was Cu to Cu, but VT wanted it removed, so state did it for them. | No Filter | 13.5 | Manganese | Y | 0.0572 |  | mg/L | 0.00025 | mg/L |  | mg/L | Final
25 | s | Residential | 1st Floor | Kitchen Sink | S409s | 2016-09-15 | 8:52 | Resident completed a 5 minute flush prior to stagnation.9/14 Resident observed a brown colored water in washing machine while washing clothes. Resident at [neighboring property] stated that they observed brownish colored water over the past 3 days. Samplers observed yellowish tint color in samples. LSL was removed by the MDEQ contractor on 3/11/16. It was Cu to Cu, but VT wanted it removed, so state did it for them. | No Filter | 13.5 | Magnesium | Y | 7.82 |  | mg/L | 0.0038 | mg/L |  | mg/L | Final
25 | s | Residential | 1st Floor | Kitchen Sink | S409s | 2016-09-15 | 8:52 | Resident completed a 5 minute flush prior to stagnation.9/14 Resident observed a brown colored water in washing machine while washing clothes. Resident at [neighboring property] stated that they observed brownish colored water over the past 3 days. Samplers observed yellowish tint color in samples. LSL was removed by the MDEQ contractor on 3/11/16. It was Cu to Cu, but VT wanted it removed, so state did it for them. | No Filter | 13.5 | Lead | N | 0.5 | U | ug/L | 0.03 | ug/L |  | ug/L | Final
25 | s | Residential | 1st Floor | Kitchen Sink | S409s | 2016-09-15 | 8:52 | Resident completed a 5 minute flush prior to stagnation.9/14 Resident observed a brown colored water in washing machine while washing clothes. Resident at [neighboring property] stated that they observed brownish colored water over the past 3 days. Samplers observed yellowish tint color in samples. LSL was removed by the MDEQ contractor on 3/11/16. It was Cu to Cu, but VT wanted it removed, so state did it for them. | No Filter | 13.5 | Copper | Y | 149 |  | ug/L | 0.1 | ug/L |  | ug/L | Final
25 | s | Residential | 1st Floor | Kitchen Sink | S410s | 2016-09-15 | 8:52 | Resident completed a 5 minute flush prior to stagnation.9/14 Resident observed a brown colored water in washing machine while washing clothes. Resident at [neighboring property] stated that they observed brownish colored water over the past 3 days. Samplers observed yellowish tint color in samples. LSL was removed by the MDEQ contractor on 3/11/16. It was Cu to Cu, but VT wanted it removed, so state did it for them. | No Filter | 13.5 | Nickel | N | 0.006 | U | mg/L | 0.00036 | mg/L |  | mg/L | Final
25 | s | Residential | 1st Floor | Kitchen Sink | S410s | 2016-09-15 | 8:52 | Resident completed a 5 minute flush prior to stagnation.9/14 Resident observed a brown colored water in washing machine while washing clothes. Resident at [neighboring property] stated that they observed brownish colored water over the past 3 days. Samplers observed yellowish tint color in samples. LSL was removed by the MDEQ contractor on 3/11/16. It was Cu to Cu, but VT wanted it removed, so state did it for them. | No Filter | 13.5 | Sodium | Y | 5.93 |  | mg/L | 0.0063 | mg/L |  | mg/L | Final
25 | s | Residential | 1st Floor | Kitchen Sink | S405s | 2016-09-15 | 8:52 | Resident completed a 5 minute flush prior to stagnation.9/14 Resident observed a brown colored water in washing machine while washing clothes. Resident at [neighboring property] stated that they observed brownish colored water over the past 3 days. Samplers observed yellowish tint color in samples. LSL was removed by the MDEQ contractor on 3/11/16. It was Cu to Cu, but VT wanted it removed, so state did it for them. | No Filter | 13.5 | Manganese | Y | 0.0622 |  | mg/L | 0.00025 | mg/L |  | mg/L | Final
25 | s | Residential | 1st Floor | Kitchen Sink | S410s | 2016-09-15 | 8:52 | Resident completed a 5 minute flush prior to stagnation.9/14 Resident observed a brown colored water in washing machine while washing clothes. Resident at [neighboring property] stated that they observed brownish colored water over the past 3 days. Samplers observed yellowish tint color in samples. LSL was removed by the MDEQ contractor on 3/11/16. It was Cu to Cu, but VT wanted it removed, so state did it for them. | No Filter | 13.5 | Magnesium | Y | 7.81 |  | mg/L | 0.0038 | mg/L |  | mg/L | Final
25 | s | Residential | 1st Floor | Kitchen Sink | S410s | 2016-09-15 | 8:52 | Resident completed a 5 minute flush prior to stagnation.9/14 Resident observed a brown colored water in washing machine while washing clothes. Resident at [neighboring property] stated that they observed brownish colored water over the past 3 days. Samplers observed yellowish tint color in samples. LSL was removed by the MDEQ contractor on 3/11/16. It was Cu to Cu, but VT wanted it removed, so state did it for them. | No Filter | 13.5 | Copper | Y | 131 |  | ug/L | 0.1 | ug/L |  | ug/L | Final
25 | s | Residential | 1st Floor | Kitchen Sink | S410s | 2016-09-15 | 8:52 | Resident completed a 5 minute flush prior to stagnation.9/14 Resident observed a brown colored water in washing machine while washing clothes. Resident at [neighboring property] stated that they observed brownish colored water over the past 3 days. Samplers observed yellowish tint color in samples. LSL was removed by the MDEQ contractor on 3/11/16. It was Cu to Cu, but VT wanted it removed, so state did it for them. | No Filter | 13.5 | Tin | N | 0.02 | U | mg/L | 0.0016 | mg/L |  | mg/L | Final
25 | s | Residential | 1st Floor | Kitchen Sink | S410s | 2016-09-15 | 8:52 | Resident completed a 5 minute flush prior to stagnation.9/14 Resident observed a brown colored water in washing machine while washing clothes. Resident at [neighboring property] stated that they observed brownish colored water over the past 3 days. Samplers observed yellowish tint color in samples. LSL was removed by the MDEQ contractor on 3/11/16. It was Cu to Cu, but VT wanted it removed, so state did it for them. | No Filter | 13.5 | Lead | N | 0.5 | U | ug/L | 0.03 | ug/L |  | ug/L | Final
25 | s | Residential | 1st Floor | Kitchen Sink | S410s | 2016-09-15 | 8:52 | Resident completed a 5 minute flush prior to stagnation.9/14 Resident observed a brown colored water in washing machine while washing clothes. Resident at [neighboring property] stated that they observed brownish colored water over the past 3 days. Samplers observed yellowish tint color in samples. LSL was removed by the MDEQ contractor on 3/11/16. It was Cu to Cu, but VT wanted it removed, so state did it for them. | No Filter | 13.5 | Calcium | Y | 26 |  | mg/L | 0.0053 | mg/L |  | mg/L | Final
25 | s | Residential | 1st Floor | Kitchen Sink | S410s | 2016-09-15 | 8:52 | Resident completed a 5 minute flush prior to stagnation.9/14 Resident observed a brown colored water in washing machine while washing clothes. Resident at [neighboring property] stated that they observed brownish colored water over the past 3 days. Samplers observed yellowish tint color in samples. LSL was removed by the MDEQ contractor on 3/11/16. It was Cu to Cu, but VT wanted it removed, so state did it for them. | No Filter | 13.5 | Zinc | N | 0.01 | U | mg/L | 0.54 | ug/L |  | ug/L | Final
25 | s | Residential | 1st Floor | Kitchen Sink | S411s | 2016-09-15 | 8:52 | Resident completed a 5 minute flush prior to stagnation.9/14 Resident observed a brown colored water in washing machine while washing clothes. Resident at [neighboring property] stated that they observed brownish colored water over the past 3 days. Samplers observed yellowish tint color in samples. LSL was removed by the MDEQ contractor on 3/11/16. It was Cu to Cu, but VT wanted it removed, so state did it for them. | No Filter | 13.5 | Zinc | N | 0.01 | U | mg/L | 0.54 | ug/L |  | ug/L | Final
25 | s | Residential | 1st Floor | Kitchen Sink | S411s | 2016-09-15 | 8:52 | Resident completed a 5 minute flush prior to stagnation.9/14 Resident observed a brown colored water in washing machine while washing clothes. Resident at [neighboring property] stated that they observed brownish colored water over the past 3 days. Samplers observed yellowish tint color in samples. LSL was removed by the MDEQ contractor on 3/11/16. It was Cu to Cu, but VT wanted it removed, so state did it for them. | No Filter | 13.5 | Calcium | Y | 26 |  | mg/L | 0.0053 | mg/L |  | mg/L | Final
25 | s | Residential | 1st Floor | Kitchen Sink | S411s | 2016-09-15 | 8:52 | Resident completed a 5 minute flush prior to stagnation.9/14 Resident observed a brown colored water in washing machine while washing clothes. Resident at [neighboring property] stated that they observed brownish colored water over the past 3 days. Samplers observed yellowish tint color in samples. LSL was removed by the MDEQ contractor on 3/11/16. It was Cu to Cu, but VT wanted it removed, so state did it for them. | No Filter | 13.5 | Magnesium | Y | 7.73 |  | mg/L | 0.0038 | mg/L |  | mg/L | Final
25 | s | Residential | 1st Floor | Kitchen Sink | S409s | 2016-09-15 | 8:52 | Resident completed a 5 minute flush prior to stagnation.9/14 Resident observed a brown colored water in washing machine while washing clothes. Resident at [neighboring property] stated that they observed brownish colored water over the past 3 days. Samplers observed yellowish tint color in samples. LSL was removed by the MDEQ contractor on 3/11/16. It was Cu to Cu, but VT wanted it removed, so state did it for them. | No Filter | 13.5 | Manganese | Y | 0.0701 |  | mg/L | 0.00025 | mg/L |  | mg/L | Final
25 | s | Residential | 1st Floor | Kitchen Sink | S411s | 2016-09-15 | 8:52 | Resident completed a 5 minute flush prior to stagnation.9/14 Resident observed a brown colored water in washing machine while washing clothes. Resident at [neighboring property] stated that they observed brownish colored water over the past 3 days. Samplers observed yellowish tint color in samples. LSL was removed by the MDEQ contractor on 3/11/16. It was Cu to Cu, but VT wanted it removed, so state did it for them. | No Filter | 13.5 | Copper | Y | 115 |  | ug/L | 0.1 | ug/L |  | ug/L | Final
25 | s | Residential | 1st Floor | Kitchen Sink | S411s | 2016-09-15 | 8:52 | Resident completed a 5 minute flush prior to stagnation.9/14 Resident observed a brown colored water in washing machine while washing clothes. Resident at [neighboring property] stated that they observed brownish colored water over the past 3 days. Samplers observed yellowish tint color in samples. LSL was removed by the MDEQ contractor on 3/11/16. It was Cu to Cu, but VT wanted it removed, so state did it for them. | No Filter | 13.5 | Sodium | Y | 5.84 |  | mg/L | 0.0063 | mg/L |  | mg/L | Final
25 | s | Residential | 1st Floor | Kitchen Sink | S411s | 2016-09-15 | 8:52 | Resident completed a 5 minute flush prior to stagnation.9/14 Resident observed a brown colored water in washing machine while washing clothes. Resident at [neighboring property] stated that they observed brownish colored water over the past 3 days. Samplers observed yellowish tint color in samples. LSL was removed by the MDEQ contractor on 3/11/16. It was Cu to Cu, but VT wanted it removed, so state did it for them. | No Filter | 13.5 | Tin | N | 0.02 | U | mg/L | 0.0016 | mg/L |  | mg/L | Final
25 | s | Residential | 1st Floor | Kitchen Sink | S411s | 2016-09-15 | 8:52 | Resident completed a 5 minute flush prior to stagnation.9/14 Resident observed a brown colored water in washing machine while washing clothes. Resident at [neighboring property] stated that they observed brownish colored water over the past 3 days. Samplers observed yellowish tint color in samples. LSL was removed by the MDEQ contractor on 3/11/16. It was Cu to Cu, but VT wanted it removed, so state did it for them. | No Filter | 13.5 | Lead | N | 0.5 | U | ug/L | 0.03 | ug/L |  | ug/L | Final
25 | s | Residential | 1st Floor | Kitchen Sink | S411s | 2016-09-15 | 8:52 | Resident completed a 5 minute flush prior to stagnation.9/14 Resident observed a brown colored water in washing machine while washing clothes. Resident at [neighboring property] stated that they observed brownish colored water over the past 3 days. Samplers observed yellowish tint color in samples. LSL was removed by the MDEQ contractor on 3/11/16. It was Cu to Cu, but VT wanted it removed, so state did it for them. | No Filter | 13.5 | Nickel | N | 0.006 | U | mg/L | 0.00036 | mg/L |  | mg/L | Final
25 | s | Residential | 1st Floor | Kitchen Sink | S412s | 2016-09-15 | 8:52 | Resident completed a 5 minute flush prior to stagnation.9/14 Resident observed a brown colored water in washing machine while washing clothes. Resident at [neighboring property] stated that they observed brownish colored water over the past 3 days. Samplers observed yellowish tint color in samples. LSL was removed by the MDEQ contractor on 3/11/16. It was Cu to Cu, but VT wanted it removed, so state did it for them. | No Filter | 13.5 | Sodium | Y | 5.94 |  | mg/L | 0.0063 | mg/L |  | mg/L | Final
25 | s | Residential | 1st Floor | Kitchen Sink | S412s | 2016-09-15 | 8:52 | Resident completed a 5 minute flush prior to stagnation.9/14 Resident observed a brown colored water in washing machine while washing clothes. Resident at [neighboring property] stated that they observed brownish colored water over the past 3 days. Samplers observed yellowish tint color in samples. LSL was removed by the MDEQ contractor on 3/11/16. It was Cu to Cu, but VT wanted it removed, so state did it for them. | No Filter | 13.5 | Calcium | Y | 26.3 |  | mg/L | 0.0053 | mg/L |  | mg/L | Final
25 | s | Residential | 1st Floor | Kitchen Sink | S412s | 2016-09-15 | 8:52 | Resident completed a 5 minute flush prior to stagnation.9/14 Resident observed a brown colored water in washing machine while washing clothes. Resident at [neighboring property] stated that they observed brownish colored water over the past 3 days. Samplers observed yellowish tint color in samples. LSL was removed by the MDEQ contractor on 3/11/16. It was Cu to Cu, but VT wanted it removed, so state did it for them. | No Filter | 13.5 | Zinc | N | 0.01 | U | mg/L | 0.54 | ug/L |  | ug/L | Final
25 | s | Residential | 1st Floor | Kitchen Sink | S401s | 2016-09-15 | 8:52 | Resident completed a 5 minute flush prior to stagnation.9/14 Resident observed a brown colored water in washing machine while washing clothes. Resident at [neighboring property] stated that they observed brownish colored water over the past 3 days. Samplers observed yellowish tint color in samples. LSL was removed by the MDEQ contractor on 3/11/16. It was Cu to Cu, but VT wanted it removed, so state did it for them. | No Filter | 13.5 | Manganese | Y | 0.0726 |  | mg/L | 0.00025 | mg/L |  | mg/L | Final
25 | s | Residential | 1st Floor | Kitchen Sink | S412s | 2016-09-15 | 8:52 | Resident completed a 5 minute flush prior to stagnation.9/14 Resident observed a brown colored water in washing machine while washing clothes. Resident at [neighboring property] stated that they observed brownish colored water over the past 3 days. Samplers observed yellowish tint color in samples. LSL was removed by the MDEQ contractor on 3/11/16. It was Cu to Cu, but VT wanted it removed, so state did it for them. | No Filter | 13.5 | Copper | Y | 117 |  | ug/L | 0.1 | ug/L |  | ug/L | Final
25 | s | Residential | 1st Floor | Kitchen Sink | S412s | 2016-09-15 | 8:52 | Resident completed a 5 minute flush prior to stagnation.9/14 Resident observed a brown colored water in washing machine while washing clothes. Resident at [neighboring property] stated that they observed brownish colored water over the past 3 days. Samplers observed yellowish tint color in samples. LSL was removed by the MDEQ contractor on 3/11/16. It was Cu to Cu, but VT wanted it removed, so state did it for them. | No Filter | 13.5 | Tin | N | 0.02 | U | mg/L | 0.0016 | mg/L |  | mg/L | Final
25 | s | Residential | 1st Floor | Kitchen Sink | S412s | 2016-09-15 | 8:52 | Resident completed a 5 minute flush prior to stagnation.9/14 Resident observed a brown colored water in washing machine while washing clothes. Resident at [neighboring property] stated that they observed brownish colored water over the past 3 days. Samplers observed yellowish tint color in samples. LSL was removed by the MDEQ contractor on 3/11/16. It was Cu to Cu, but VT wanted it removed, so state did it for them. | No Filter | 13.5 | Nickel | N | 0.006 | U | mg/L | 0.00036 | mg/L |  | mg/L | Final
25 | s | Residential | 1st Floor | Kitchen Sink | S412s | 2016-09-15 | 8:52 | Resident completed a 5 minute flush prior to stagnation.9/14 Resident observed a brown colored water in washing machine while washing clothes. Resident at [neighboring property] stated that they observed brownish colored water over the past 3 days. Samplers observed yellowish tint color in samples. LSL was removed by the MDEQ contractor on 3/11/16. It was Cu to Cu, but VT wanted it removed, so state did it for them. | No Filter | 13.5 | Magnesium | Y | 7.83 |  | mg/L | 0.0038 | mg/L |  | mg/L | Final
25 | s | Residential | 1st Floor | Kitchen Sink | S412s | 2016-09-15 | 8:52 | Resident completed a 5 minute flush prior to stagnation.9/14 Resident observed a brown colored water in washing machine while washing clothes. Resident at [neighboring property] stated that they observed brownish colored water over the past 3 days. Samplers observed yellowish tint color in samples. LSL was removed by the MDEQ contractor on 3/11/16. It was Cu to Cu, but VT wanted it removed, so state did it for them. | No Filter | 13.5 | Lead | N | 0.5 | U | ug/L | 0.03 | ug/L |  | ug/L | Final
25 | s | Residential | 1st Floor | Kitchen Sink | S404s | 2016-09-15 | 8:52 | Resident completed a 5 minute flush prior to stagnation.9/14 Resident observed a brown colored water in washing machine while washing clothes. Resident at [neighboring property] stated that they observed brownish colored water over the past 3 days. Samplers observed yellowish tint color in samples. LSL was removed by the MDEQ contractor on 3/11/16. It was Cu to Cu, but VT wanted it removed, so state did it for them. | No Filter | 13.5 | Manganese | Y | 0.0804 |  | mg/L | 0.00025 | mg/L |  | mg/L | Final
25 | s | Residential | 1st Floor | Kitchen Sink | S413s | 2016-09-15 | 8:52 | Resident completed a 5 minute flush prior to stagnation.9/14 Resident observed a brown colored water in washing machine while washing clothes. Resident at [neighboring property] stated that they observed brownish colored water over the past 3 days. Samplers observed yellowish tint color in samples. LSL was removed by the MDEQ contractor on 3/11/16. It was Cu to Cu, but VT wanted it removed, so state did it for them. | No Filter | 13.5 | Sodium | Y | 5.87 |  | mg/L | 0.0063 | mg/L |  | mg/L | Final
25 | s | Residential | 1st Floor | Kitchen Sink | S413s | 2016-09-15 | 8:52 | Resident completed a 5 minute flush prior to stagnation.9/14 Resident observed a brown colored water in washing machine while washing clothes. Resident at [neighboring property] stated that they observed brownish colored water over the past 3 days. Samplers observed yellowish tint color in samples. LSL was removed by the MDEQ contractor on 3/11/16. It was Cu to Cu, but VT wanted it removed, so state did it for them. | No Filter | 13.5 | Magnesium | Y | 7.83 |  | mg/L | 0.0038 | mg/L |  | mg/L | Final
25 | s | Residential | 1st Floor | Kitchen Sink | S413s | 2016-09-15 | 8:52 | Resident completed a 5 minute flush prior to stagnation.9/14 Resident observed a brown colored water in washing machine while washing clothes. Resident at [neighboring property] stated that they observed brownish colored water over the past 3 days. Samplers observed yellowish tint color in samples. LSL was removed by the MDEQ contractor on 3/11/16. It was Cu to Cu, but VT wanted it removed, so state did it for them. | No Filter | 13.5 | Copper | Y | 124 |  | ug/L | 0.1 | ug/L |  | ug/L | Final
25 | s | Residential | 1st Floor | Kitchen Sink | S413s | 2016-09-15 | 8:52 | Resident completed a 5 minute flush prior to stagnation.9/14 Resident observed a brown colored water in washing machine while washing clothes. Resident at [neighboring property] stated that they observed brownish colored water over the past 3 days. Samplers observed yellowish tint color in samples. LSL was removed by the MDEQ contractor on 3/11/16. It was Cu to Cu, but VT wanted it removed, so state did it for them. | No Filter | 13.5 | Zinc | N | 0.01 | U | mg/L | 0.54 | ug/L |  | ug/L | Final
25 | s | Residential | 1st Floor | Kitchen Sink | S413s | 2016-09-15 | 8:52 | Resident completed a 5 minute flush prior to stagnation.9/14 Resident observed a brown colored water in washing machine while washing clothes. Resident at [neighboring property] stated that they observed brownish colored water over the past 3 days. Samplers observed yellowish tint color in samples. LSL was removed by the MDEQ contractor on 3/11/16. It was Cu to Cu, but VT wanted it removed, so state did it for them. | No Filter | 13.5 | Tin | N | 0.02 | U | mg/L | 0.0016 | mg/L |  | mg/L | Final
25 | s | Residential | 1st Floor | Kitchen Sink | S413s | 2016-09-15 | 8:52 | Resident completed a 5 minute flush prior to stagnation.9/14 Resident observed a brown colored water in washing machine while washing clothes. Resident at [neighboring property] stated that they observed brownish colored water over the past 3 days. Samplers observed yellowish tint color in samples. LSL was removed by the MDEQ contractor on 3/11/16. It was Cu to Cu, but VT wanted it removed, so state did it for them. | No Filter | 13.5 | Nickel | N | 0.006 | U | mg/L | 0.00036 | mg/L |  | mg/L | Final
25 | s | Residential | 1st Floor | Kitchen Sink | S413s | 2016-09-15 | 8:52 | Resident completed a 5 minute flush prior to stagnation.9/14 Resident observed a brown colored water in washing machine while washing clothes. Resident at [neighboring property] stated that they observed brownish colored water over the past 3 days. Samplers observed yellowish tint color in samples. LSL was removed by the MDEQ contractor on 3/11/16. It was Cu to Cu, but VT wanted it removed, so state did it for them. | No Filter | 13.5 | Calcium | Y | 26.6 |  | mg/L | 0.0053 | mg/L |  | mg/L | Final
25 | s | Residential | 1st Floor | Kitchen Sink | S413s | 2016-09-15 | 8:52 | Resident completed a 5 minute flush prior to stagnation.9/14 Resident observed a brown colored water in washing machine while washing clothes. Resident at [neighboring property] stated that they observed brownish colored water over the past 3 days. Samplers observed yellowish tint color in samples. LSL was removed by the MDEQ contractor on 3/11/16. It was Cu to Cu, but VT wanted it removed, so state did it for them. | No Filter | 13.5 | Lead | N | 0.5 | U | ug/L | 0.03 | ug/L |  | ug/L | Final
25 | s | Residential | 1st Floor | Kitchen Sink | S414s | 2016-09-15 | 8:52 | Resident completed a 5 minute flush prior to stagnation.9/14 Resident observed a brown colored water in washing machine while washing clothes. Resident at [neighboring property] stated that they observed brownish colored water over the past 3 days. Samplers observed yellowish tint color in samples. LSL was removed by the MDEQ contractor on 3/11/16. It was Cu to Cu, but VT wanted it removed, so state did it for them. | No Filter | 13.5 | Calcium | Y | 26.5 |  | mg/L | 0.0053 | mg/L |  | mg/L | Final
25 | s | Residential | 1st Floor | Kitchen Sink | S414s | 2016-09-15 | 8:52 | Resident completed a 5 minute flush prior to stagnation.9/14 Resident observed a brown colored water in washing machine while washing clothes. Resident at [neighboring property] stated that they observed brownish colored water over the past 3 days. Samplers observed yellowish tint color in samples. LSL was removed by the MDEQ contractor on 3/11/16. It was Cu to Cu, but VT wanted it removed, so state did it for them. | No Filter | 13.5 | Nickel | N | 0.006 | U | mg/L | 0.00036 | mg/L |  | mg/L | Final
25 | s | Residential | 1st Floor | Kitchen Sink | S414s | 2016-09-15 | 8:52 | Resident completed a 5 minute flush prior to stagnation.9/14 Resident observed a brown colored water in washing machine while washing clothes. Resident at [neighboring property] stated that they observed brownish colored water over the past 3 days. Samplers observed yellowish tint color in samples. LSL was removed by the MDEQ contractor on 3/11/16. It was Cu to Cu, but VT wanted it removed, so state did it for them. | No Filter | 13.5 | Magnesium | Y | 7.87 |  | mg/L | 0.0038 | mg/L |  | mg/L | Final
25 | s | Residential | 1st Floor | Kitchen Sink | S414s | 2016-09-15 | 8:52 | Resident completed a 5 minute flush prior to stagnation.9/14 Resident observed a brown colored water in washing machine while washing clothes. Resident at [neighboring property] stated that they observed brownish colored water over the past 3 days. Samplers observed yellowish tint color in samples. LSL was removed by the MDEQ contractor on 3/11/16. It was Cu to Cu, but VT wanted it removed, so state did it for them. | No Filter | 13.5 | Manganese | Y | 0.1 |  | mg/L | 0.00025 | mg/L |  | mg/L | Final
25 | s | Residential | 1st Floor | Kitchen Sink | S414s | 2016-09-15 | 8:52 | Resident completed a 5 minute flush prior to stagnation.9/14 Resident observed a brown colored water in washing machine while washing clothes. Resident at [neighboring property] stated that they observed brownish colored water over the past 3 days. Samplers observed yellowish tint color in samples. LSL was removed by the MDEQ contractor on 3/11/16. It was Cu to Cu, but VT wanted it removed, so state did it for them. | No Filter | 13.5 | Zinc | N | 0.01 | U | mg/L | 0.54 | ug/L |  | ug/L | Final
25 | s | Residential | 1st Floor | Kitchen Sink | S414s | 2016-09-15 | 8:52 | Resident completed a 5 minute flush prior to stagnation.9/14 Resident observed a brown colored water in washing machine while washing clothes. Resident at [neighboring property] stated that they observed brownish colored water over the past 3 days. Samplers observed yellowish tint color in samples. LSL was removed by the MDEQ contractor on 3/11/16. It was Cu to Cu, but VT wanted it removed, so state did it for them. | No Filter | 13.5 | Copper | Y | 118 |  | ug/L | 0.1 | ug/L |  | ug/L | Final
25 | s | Residential | 1st Floor | Kitchen Sink | S414s | 2016-09-15 | 8:52 | Resident completed a 5 minute flush prior to stagnation.9/14 Resident observed a brown colored water in washing machine while washing clothes. Resident at [neighboring property] stated that they observed brownish colored water over the past 3 days. Samplers observed yellowish tint color in samples. LSL was removed by the MDEQ contractor on 3/11/16. It was Cu to Cu, but VT wanted it removed, so state did it for them. | No Filter | 13.5 | Lead | N | 0.5 | U | ug/L | 0.03 | ug/L |  | ug/L | Final
25 | s | Residential | 1st Floor | Kitchen Sink | S414s | 2016-09-15 | 8:52 | Resident completed a 5 minute flush prior to stagnation.9/14 Resident observed a brown colored water in washing machine while washing clothes. Resident at [neighboring property] stated that they observed brownish colored water over the past 3 days. Samplers observed yellowish tint color in samples. LSL was removed by the MDEQ contractor on 3/11/16. It was Cu to Cu, but VT wanted it removed, so state did it for them. | No Filter | 13.5 | Sodium | Y | 5.94 |  | mg/L | 0.0063 | mg/L |  | mg/L | Final
25 | s | Residential | 1st Floor | Kitchen Sink | S414s | 2016-09-15 | 8:52 | Resident completed a 5 minute flush prior to stagnation.9/14 Resident observed a brown colored water in washing machine while washing clothes. Resident at [neighboring property] stated that they observed brownish colored water over the past 3 days. Samplers observed yellowish tint color in samples. LSL was removed by the MDEQ contractor on 3/11/16. It was Cu to Cu, but VT wanted it removed, so state did it for them. | No Filter | 13.5 | Tin | N | 0.02 | U | mg/L | 0.0016 | mg/L |  | mg/L | Final
25 | s | Residential | 1st Floor | Kitchen Sink | S401s | 2016-09-15 | 8:52 | Resident completed a 5 minute flush prior to stagnation.9/14 Resident observed a brown colored water in washing machine while washing clothes. Resident at [neighboring property] stated that they observed brownish colored water over the past 3 days. Samplers observed yellowish tint color in samples. LSL was removed by the MDEQ contractor on 3/11/16. It was Cu to Cu, but VT wanted it removed, so state did it for them. | No Filter | 13.5 | Potassium | Y | 1.1 |  | mg/L | 0.023 | mg/L |  | mg/L | Final
25 | s | Residential | 1st Floor | Kitchen Sink | S402s | 2016-09-15 | 8:52 | Resident completed a 5 minute flush prior to stagnation.9/14 Resident observed a brown colored water in washing machine while washing clothes. Resident at [neighboring property] stated that they observed brownish colored water over the past 3 days. Samplers observed yellowish tint color in samples. LSL was removed by the MDEQ contractor on 3/11/16. It was Cu to Cu, but VT wanted it removed, so state did it for them. | No Filter | 13.5 | Potassium | Y | 1.1 |  | mg/L | 0.023 | mg/L |  | mg/L | Final
25 | s | Residential | 1st Floor | Kitchen Sink | S403s | 2016-09-15 | 8:52 | Resident completed a 5 minute flush prior to stagnation.9/14 Resident observed a brown colored water in washing machine while washing clothes. Resident at [neighboring property] stated that they observed brownish colored water over the past 3 days. Samplers observed yellowish tint color in samples. LSL was removed by the MDEQ contractor on 3/11/16. It was Cu to Cu, but VT wanted it removed, so state did it for them. | No Filter | 13.5 | Potassium | Y | 1.1 |  | mg/L | 0.023 | mg/L |  | mg/L | Final
25 | s | Residential | 1st Floor | Kitchen Sink | S404s | 2016-09-15 | 8:52 | Resident completed a 5 minute flush prior to stagnation.9/14 Resident observed a brown colored water in washing machine while washing clothes. Resident at [neighboring property] stated that they observed brownish colored water over the past 3 days. Samplers observed yellowish tint color in samples. LSL was removed by the MDEQ contractor on 3/11/16. It was Cu to Cu, but VT wanted it removed, so state did it for them. | No Filter | 13.5 | Potassium | Y | 1.1 |  | mg/L | 0.023 | mg/L |  | mg/L | Final
25 | s | Residential | 1st Floor | Kitchen Sink | S405s | 2016-09-15 | 8:52 | Resident completed a 5 minute flush prior to stagnation.9/14 Resident observed a brown colored water in washing machine while washing clothes. Resident at [neighboring property] stated that they observed brownish colored water over the past 3 days. Samplers observed yellowish tint color in samples. LSL was removed by the MDEQ contractor on 3/11/16. It was Cu to Cu, but VT wanted it removed, so state did it for them. | No Filter | 13.5 | Potassium | Y | 1.1 |  | mg/L | 0.023 | mg/L |  | mg/L | Final
25 | s | Residential | 1st Floor | Kitchen Sink | S406s | 2016-09-15 | 8:52 | Resident completed a 5 minute flush prior to stagnation.9/14 Resident observed a brown colored water in washing machine while washing clothes. Resident at [neighboring property] stated that they observed brownish colored water over the past 3 days. Samplers observed yellowish tint color in samples. LSL was removed by the MDEQ contractor on 3/11/16. It was Cu to Cu, but VT wanted it removed, so state did it for them. | No Filter | 13.5 | Potassium | Y | 1.1 |  | mg/L | 0.023 | mg/L |  | mg/L | Final
25 | s | Residential | 1st Floor | Kitchen Sink | DS403s | 2016-09-15 | 9:00 | Resident completed a 5 minute flush prior to stagnation.9/14 Resident observed a brown colored water in washing machine while washing clothes. Resident at [neighboring property] stated that they observed brownish colored water over the past 3 days. Samplers observed yellowish tint color in samples. LSL was removed by the MDEQ contractor on 3/11/16. It was Cu to Cu, but VT wanted it removed, so state did it for them. | No Filter | 13.5 | Iron | Y | 0.25 |  | mg/L | 0.003 | mg/L |  | mg/L | Final
25 | s | Residential | 1st Floor | Kitchen Sink | S407s | 2016-09-15 | 8:52 | Resident completed a 5 minute flush prior to stagnation.9/14 Resident observed a brown colored water in washing machine while washing clothes. Resident at [neighboring property] stated that they observed brownish colored water over the past 3 days. Samplers observed yellowish tint color in samples. LSL was removed by the MDEQ contractor on 3/11/16. It was Cu to Cu, but VT wanted it removed, so state did it for them. | No Filter | 13.5 | Potassium | Y | 1.1 |  | mg/L | 0.023 | mg/L |  | mg/L | Final
25 | s | Residential | 1st Floor | Kitchen Sink | S412s | 2016-09-15 | 8:52 | Resident completed a 5 minute flush prior to stagnation.9/14 Resident observed a brown colored water in washing machine while washing clothes. Resident at [neighboring property] stated that they observed brownish colored water over the past 3 days. Samplers observed yellowish tint color in samples. LSL was removed by the MDEQ contractor on 3/11/16. It was Cu to Cu, but VT wanted it removed, so state did it for them. | No Filter | 13.5 | Potassium | Y | 1.1 |  | mg/L | 0.023 | mg/L |  | mg/L | Final
25 | s | Residential | 1st Floor | Kitchen Sink | DS403s | 2016-09-15 | 9:00 | Resident completed a 5 minute flush prior to stagnation.9/14 Resident observed a brown colored water in washing machine while washing clothes. Resident at [neighboring property] stated that they observed brownish colored water over the past 3 days. Samplers observed yellowish tint color in samples. LSL was removed by the MDEQ contractor on 3/11/16. It was Cu to Cu, but VT wanted it removed, so state did it for them. | No Filter | 13.5 | Aluminum | Y | 0.36 |  | mg/L | 0.0087 | mg/L |  | mg/L | Final
25 | s | Residential | 1st Floor | Kitchen Sink | S406s | 2016-09-15 | 8:52 | Resident completed a 5 minute flush prior to stagnation.9/14 Resident observed a brown colored water in washing machine while washing clothes. Resident at [neighboring property] stated that they observed brownish colored water over the past 3 days. Samplers observed yellowish tint color in samples. LSL was removed by the MDEQ contractor on 3/11/16. It was Cu to Cu, but VT wanted it removed, so state did it for them. | No Filter | 13.5 | Iron | Y | 0.456 |  | mg/L | 0.003 | mg/L |  | mg/L | Final
25 | s | Residential | 1st Floor | Kitchen Sink | S407s | 2016-09-15 | 8:52 | Resident completed a 5 minute flush prior to stagnation.9/14 Resident observed a brown colored water in washing machine while washing clothes. Resident at [neighboring property] stated that they observed brownish colored water over the past 3 days. Samplers observed yellowish tint color in samples. LSL was removed by the MDEQ contractor on 3/11/16. It was Cu to Cu, but VT wanted it removed, so state did it for them. | No Filter | 13.5 | Iron | Y | 0.482 |  | mg/L | 0.003 | mg/L |  | mg/L | Final
25 | s | Residential | 1st Floor | Kitchen Sink | S403s | 2016-09-15 | 8:52 | Resident completed a 5 minute flush prior to stagnation.9/14 Resident observed a brown colored water in washing machine while washing clothes. Resident at [neighboring property] stated that they observed brownish colored water over the past 3 days. Samplers observed yellowish tint color in samples. LSL was removed by the MDEQ contractor on 3/11/16. It was Cu to Cu, but VT wanted it removed, so state did it for them. | No Filter | 13.5 | Iron | Y | 0.486 |  | mg/L | 0.003 | mg/L |  | mg/L | Final
25 | s | Residential | 1st Floor | Kitchen Sink | S406s | 2016-09-15 | 8:52 | Resident completed a 5 minute flush prior to stagnation.9/14 Resident observed a brown colored water in washing machine while washing clothes. Resident at [neighboring property] stated that they observed brownish colored water over the past 3 days. Samplers observed yellowish tint color in samples. LSL was removed by the MDEQ contractor on 3/11/16. It was Cu to Cu, but VT wanted it removed, so state did it for them. | No Filter | 13.5 | Aluminum | Y | 0.731 |  | mg/L | 0.0087 | mg/L |  | mg/L | Final
25 | s | Residential | 1st Floor | Kitchen Sink | S411s | 2016-09-15 | 8:52 | Resident completed a 5 minute flush prior to stagnation.9/14 Resident observed a brown colored water in washing machine while washing clothes. Resident at [neighboring property] stated that they observed brownish colored water over the past 3 days. Samplers observed yellowish tint color in samples. LSL was removed by the MDEQ contractor on 3/11/16. It was Cu to Cu, but VT wanted it removed, so state did it for them. | No Filter | 13.5 | Iron | Y | 0.524 |  | mg/L | 0.003 | mg/L |  | mg/L | Final
25 | s | Residential | 1st Floor | Kitchen Sink | S408s | 2016-09-15 | 8:52 | Resident completed a 5 minute flush prior to stagnation.9/14 Resident observed a brown colored water in washing machine while washing clothes. Resident at [neighboring property] stated that they observed brownish colored water over the past 3 days. Samplers observed yellowish tint color in samples. LSL was removed by the MDEQ contractor on 3/11/16. It was Cu to Cu, but VT wanted it removed, so state did it for them. | No Filter | 13.5 | Iron | Y | 0.558 |  | mg/L | 0.003 | mg/L |  | mg/L | Final
25 | s | Residential | 1st Floor | Kitchen Sink | S407s | 2016-09-15 | 8:52 | Resident completed a 5 minute flush prior to stagnation.9/14 Resident observed a brown colored water in washing machine while washing clothes. Resident at [neighboring property] stated that they observed brownish colored water over the past 3 days. Samplers observed yellowish tint color in samples. LSL was removed by the MDEQ contractor on 3/11/16. It was Cu to Cu, but VT wanted it removed, so state did it for them. | No Filter | 13.5 | Aluminum | Y | 0.784 |  | mg/L | 0.0087 | mg/L |  | mg/L | Final
25 | s | Residential | 1st Floor | Kitchen Sink | S411s | 2016-09-15 | 8:52 | Resident completed a 5 minute flush prior to stagnation.9/14 Resident observed a brown colored water in washing machine while washing clothes. Resident at [neighboring property] stated that they observed brownish colored water over the past 3 days. Samplers observed yellowish tint color in samples. LSL was removed by the MDEQ contractor on 3/11/16. It was Cu to Cu, but VT wanted it removed, so state did it for them. | No Filter | 13.5 | Aluminum | Y | 0.83 |  | mg/L | 0.0087 | mg/L |  | mg/L | Final
25 | s | Residential | 1st Floor | Kitchen Sink | S412s | 2016-09-15 | 8:52 | Resident completed a 5 minute flush prior to stagnation.9/14 Resident observed a brown colored water in washing machine while washing clothes. Resident at [neighboring property] stated that they observed brownish colored water over the past 3 days. Samplers observed yellowish tint color in samples. LSL was removed by the MDEQ contractor on 3/11/16. It was Cu to Cu, but VT wanted it removed, so state did it for them. | No Filter | 13.5 | Aluminum | Y | 0.932 |  | mg/L | 0.0087 | mg/L |  | mg/L | Final
25 | s | Residential | 1st Floor | Kitchen Sink | S412s | 2016-09-15 | 8:52 | Resident completed a 5 minute flush prior to stagnation.9/14 Resident observed a brown colored water in washing machine while washing clothes. Resident at [neighboring property] stated that they observed brownish colored water over the past 3 days. Samplers observed yellowish tint color in samples. LSL was removed by the MDEQ contractor on 3/11/16. It was Cu to Cu, but VT wanted it removed, so state did it for them. | No Filter | 13.5 | Iron | Y | 0.592 |  | mg/L | 0.003 | mg/L |  | mg/L | Final
25 | s | Residential | 1st Floor | Kitchen Sink | S410s | 2016-09-15 | 8:52 | Resident completed a 5 minute flush prior to stagnation.9/14 Resident observed a brown colored water in washing machine while washing clothes. Resident at [neighboring property] stated that they observed brownish colored water over the past 3 days. Samplers observed yellowish tint color in samples. LSL was removed by the MDEQ contractor on 3/11/16. It was Cu to Cu, but VT wanted it removed, so state did it for them. | No Filter | 13.5 | Iron | Y | 0.641 |  | mg/L | 0.003 | mg/L |  | mg/L | Final
25 | s | Residential | 1st Floor | Kitchen Sink | S413s | 2016-09-15 | 8:52 | Resident completed a 5 minute flush prior to stagnation.9/14 Resident observed a brown colored water in washing machine while washing clothes. Resident at [neighboring property] stated that they observed brownish colored water over the past 3 days. Samplers observed yellowish tint color in samples. LSL was removed by the MDEQ contractor on 3/11/16. It was Cu to Cu, but VT wanted it removed, so state did it for them. | No Filter | 13.5 | Iron | Y | 0.642 |  | mg/L | 0.003 | mg/L |  | mg/L | Final
25 | s | Residential | 1st Floor | Kitchen Sink | S403s | 2016-09-15 | 8:52 | Resident completed a 5 minute flush prior to stagnation.9/14 Resident observed a brown colored water in washing machine while washing clothes. Resident at [neighboring property] stated that they observed brownish colored water over the past 3 days. Samplers observed yellowish tint color in samples. LSL was removed by the MDEQ contractor on 3/11/16. It was Cu to Cu, but VT wanted it removed, so state did it for them. | No Filter | 13.5 | Aluminum | Y | 1.01 |  | mg/L | 0.0087 | mg/L |  | mg/L | Final
25 | s | Residential | 1st Floor | Kitchen Sink | S410s | 2016-09-15 | 8:52 | Resident completed a 5 minute flush prior to stagnation.9/14 Resident observed a brown colored water in washing machine while washing clothes. Resident at [neighboring property] stated that they observed brownish colored water over the past 3 days. Samplers observed yellowish tint color in samples. LSL was removed by the MDEQ contractor on 3/11/16. It was Cu to Cu, but VT wanted it removed, so state did it for them. | No Filter | 13.5 | Aluminum | Y | 1.07 |  | mg/L | 0.0087 | mg/L |  | mg/L | Final
25 | s | Residential | 1st Floor | Kitchen Sink | S405s | 2016-09-15 | 8:52 | Resident completed a 5 minute flush prior to stagnation.9/14 Resident observed a brown colored water in washing machine while washing clothes. Resident at [neighboring property] stated that they observed brownish colored water over the past 3 days. Samplers observed yellowish tint color in samples. LSL was removed by the MDEQ contractor on 3/11/16. It was Cu to Cu, but VT wanted it removed, so state did it for them. | No Filter | 13.5 | Iron | Y | 0.723 |  | mg/L | 0.003 | mg/L |  | mg/L | Final
25 | s | Residential | 1st Floor | Kitchen Sink | S413s | 2016-09-15 | 8:52 | Resident completed a 5 minute flush prior to stagnation.9/14 Resident observed a brown colored water in washing machine while washing clothes. Resident at [neighboring property] stated that they observed brownish colored water over the past 3 days. Samplers observed yellowish tint color in samples. LSL was removed by the MDEQ contractor on 3/11/16. It was Cu to Cu, but VT wanted it removed, so state did it for them. | No Filter | 13.5 | Aluminum | Y | 1.09 |  | mg/L | 0.0087 | mg/L |  | mg/L | Final
25 | s | Residential | 1st Floor | Kitchen Sink | S402s | 2016-09-15 | 8:52 | Resident completed a 5 minute flush prior to stagnation.9/14 Resident observed a brown colored water in washing machine while washing clothes. Resident at [neighboring property] stated that they observed brownish colored water over the past 3 days. Samplers observed yellowish tint color in samples. LSL was removed by the MDEQ contractor on 3/11/16. It was Cu to Cu, but VT wanted it removed, so state did it for them. | No Filter | 13.5 | Iron | Y | 0.735 |  | mg/L | 0.003 | mg/L |  | mg/L | Final
25 | s | Residential | 1st Floor | Kitchen Sink | S405s | 2016-09-15 | 8:52 | Resident completed a 5 minute flush prior to stagnation.9/14 Resident observed a brown colored water in washing machine while washing clothes. Resident at [neighboring property] stated that they observed brownish colored water over the past 3 days. Samplers observed yellowish tint color in samples. LSL was removed by the MDEQ contractor on 3/11/16. It was Cu to Cu, but VT wanted it removed, so state did it for them. | No Filter | 13.5 | Aluminum | Y | 1.18 |  | mg/L | 0.0087 | mg/L |  | mg/L | Final
25 | s | Residential | 1st Floor | Kitchen Sink | S409s | 2016-09-15 | 8:52 | Resident completed a 5 minute flush prior to stagnation.9/14 Resident observed a brown colored water in washing machine while washing clothes. Resident at [neighboring property] stated that they observed brownish colored water over the past 3 days. Samplers observed yellowish tint color in samples. LSL was removed by the MDEQ contractor on 3/11/16. It was Cu to Cu, but VT wanted it removed, so state did it for them. | No Filter | 13.5 | Iron | Y | 0.791 |  | mg/L | 0.003 | mg/L |  | mg/L | Final
25 | s | Residential | 1st Floor | Kitchen Sink | S409s | 2016-09-15 | 8:52 | Resident completed a 5 minute flush prior to stagnation.9/14 Resident observed a brown colored water in washing machine while washing clothes. Resident at [neighboring property] stated that they observed brownish colored water over the past 3 days. Samplers observed yellowish tint color in samples. LSL was removed by the MDEQ contractor on 3/11/16. It was Cu to Cu, but VT wanted it removed, so state did it for them. | No Filter | 13.5 | Aluminum | Y | 1.35 |  | mg/L | 0.0087 | mg/L |  | mg/L | Final
25 | s | Residential | 1st Floor | Kitchen Sink | S404s | 2016-09-15 | 8:52 | Resident completed a 5 minute flush prior to stagnation.9/14 Resident observed a brown colored water in washing machine while washing clothes. Resident at [neighboring property] stated that they observed brownish colored water over the past 3 days. Samplers observed yellowish tint color in samples. LSL was removed by the MDEQ contractor on 3/11/16. It was Cu to Cu, but VT wanted it removed, so state did it for them. | No Filter | 13.5 | Aluminum | Y | 1.48 |  | mg/L | 0.0087 | mg/L |  | mg/L | Final
25 | s | Residential | 1st Floor | Kitchen Sink | S404s | 2016-09-15 | 8:52 | Resident completed a 5 minute flush prior to stagnation.9/14 Resident observed a brown colored water in washing machine while washing clothes. Resident at [neighboring property] stated that they observed brownish colored water over the past 3 days. Samplers observed yellowish tint color in samples. LSL was removed by the MDEQ contractor on 3/11/16. It was Cu to Cu, but VT wanted it removed, so state did it for them. | No Filter | 13.5 | Iron | Y | 0.882 |  | mg/L | 0.003 | mg/L |  | mg/L | Final
25 | s | Residential | 1st Floor | Kitchen Sink | S401s | 2016-09-15 | 8:52 | Resident completed a 5 minute flush prior to stagnation.9/14 Resident observed a brown colored water in washing machine while washing clothes. Resident at [neighboring property] stated that they observed brownish colored water over the past 3 days. Samplers observed yellowish tint color in samples. LSL was removed by the MDEQ contractor on 3/11/16. It was Cu to Cu, but VT wanted it removed, so state did it for them. | No Filter | 13.5 | Iron | Y | 1.04 |  | mg/L | 0.003 | mg/L |  | mg/L | Final
25 | s | Residential | 1st Floor | Kitchen Sink | S402s | 2016-09-15 | 8:52 | Resident completed a 5 minute flush prior to stagnation.9/14 Resident observed a brown colored water in washing machine while washing clothes. Resident at [neighboring property] stated that they observed brownish colored water over the past 3 days. Samplers observed yellowish tint color in samples. LSL was removed by the MDEQ contractor on 3/11/16. It was Cu to Cu, but VT wanted it removed, so state did it for them. | No Filter | 13.5 | Aluminum | Y | 1.58 |  | mg/L | 0.0087 | mg/L |  | mg/L | Final
25 | s | Residential | 1st Floor | Kitchen Sink | S414s | 2016-09-15 | 8:52 | Resident completed a 5 minute flush prior to stagnation.9/14 Resident observed a brown colored water in washing machine while washing clothes. Resident at [neighboring property] stated that they observed brownish colored water over the past 3 days. Samplers observed yellowish tint color in samples. LSL was removed by the MDEQ contractor on 3/11/16. It was Cu to Cu, but VT wanted it removed, so state did it for them. | No Filter | 13.5 | Iron | Y | 1.07 |  | mg/L | 0.003 | mg/L |  | mg/L | Final
25 | s | Residential | 1st Floor | Kitchen Sink | S414s | 2016-09-15 | 8:52 | Resident completed a 5 minute flush prior to stagnation.9/14 Resident observed a brown colored water in washing machine while washing clothes. Resident at [neighboring property] stated that they observed brownish colored water over the past 3 days. Samplers observed yellowish tint color in samples. LSL was removed by the MDEQ contractor on 3/11/16. It was Cu to Cu, but VT wanted it removed, so state did it for them. | No Filter | 13.5 | Aluminum | Y | 1.78 |  | mg/L | 0.0087 | mg/L |  | mg/L | Final
25 | s | Residential | 1st Floor | Kitchen Sink | S401s | 2016-09-15 | 8:52 | Resident completed a 5 minute flush prior to stagnation.9/14 Resident observed a brown colored water in washing machine while washing clothes. Resident at [neighboring property] stated that they observed brownish colored water over the past 3 days. Samplers observed yellowish tint color in samples. LSL was removed by the MDEQ contractor on 3/11/16. It was Cu to Cu, but VT wanted it removed, so state did it for them. | No Filter | 13.5 | Aluminum | Y | 2.35 |  | mg/L | 0.0087 | mg/L |  | mg/L | Final
141 | w | Residential | 1st Floor | Kitchen Sink | S403w | 2016-09-16 | 17:01 |  | No Filter | 8 | Potassium | N | 0.8 | U | mg/L | 0.068 | mg/L | 0.8 | mg/L | Final
141 | w | Residential | 1st Floor | Kitchen Sink | S406w | 2016-09-16 | 17:01 |  | No Filter | 8 | Potassium | Y | 0.918 |  | mg/L | 0.068 | mg/L | 0.8 | mg/L | Final
141 | w | Residential | 1st Floor | Kitchen Sink | S417w | 2016-09-16 | 17:01 |  | No Filter | 8 | Potassium | Y | 0.954 |  | mg/L | 0.068 | mg/L | 0.8 | mg/L | Final
141 | w | Residential | 1st Floor | Kitchen Sink | S415w | 2016-09-16 | 17:01 |  | No Filter | 8 | Potassium | Y | 0.965 |  | mg/L | 0.068 | mg/L | 0.8 | mg/L | Final
141 | w | Residential | 1st Floor | Kitchen Sink | S405w | 2016-09-16 | 17:01 |  | No Filter | 8 | Potassium | Y | 0.967 |  | mg/L | 0.068 | mg/L | 0.8 | mg/L | Final
141 | w | Residential | 1st Floor | Kitchen Sink | DS403w | 2016-09-16 | 17:07 |  | No Filter | 8 | Potassium | Y | 0.986 |  | mg/L | 0.068 | mg/L | 0.8 | mg/L | Final
141 | w | Residential | 1st Floor | Kitchen Sink | S409w | 2016-09-16 | 17:01 |  | No Filter | 8 | Potassium | Y | 0.99 |  | mg/L | 0.068 | mg/L | 0.8 | mg/L | Final
141 | w | Residential | 1st Floor | Kitchen Sink | S407w | 2016-09-16 | 17:01 |  | No Filter | 8 | Potassium | Y | 0.994 |  | mg/L | 0.068 | mg/L | 0.8 | mg/L | Final
141 | w | Residential | 1st Floor | Kitchen Sink | S408w | 2016-09-16 | 17:01 |  | No Filter | 8 | Potassium | Y | 0.998 |  | mg/L | 0.068 | mg/L | 0.8 | mg/L | Final
141 | w | Residential | 1st Floor | Kitchen Sink | S410w | 2016-09-16 | 17:01 |  | No Filter | 8 | Potassium | Y | 1.01 |  | mg/L | 0.068 | mg/L | 0.8 | mg/L | Final
141 | w | Residential | 1st Floor | Kitchen Sink | S411w | 2016-09-16 | 17:01 |  | No Filter | 8 | Potassium | Y | 1.01 |  | mg/L | 0.068 | mg/L | 0.8 | mg/L | Final
141 | w | Residential | 1st Floor | Kitchen Sink | S401w | 2016-09-16 | 17:01 |  | No Filter | 8 | Iron | N | 0.08 | U | mg/L | 0.024 | mg/L | 0.08 | mg/L | Final
141 | w | Residential | 1st Floor | Kitchen Sink | S402w | 2016-09-16 | 17:01 |  | No Filter | 8 | Iron | N | 0.08 | U | mg/L | 0.024 | mg/L | 0.08 | mg/L | Final
141 | w | Residential | 1st Floor | Kitchen Sink | S403w | 2016-09-16 | 17:01 |  | No Filter | 8 | Iron | N | 0.08 | U | mg/L | 0.024 | mg/L | 0.08 | mg/L | Final
141 | w | Residential | 1st Floor | Kitchen Sink | S404w | 2016-09-16 | 17:01 |  | No Filter | 8 | Iron | N | 0.08 | U | mg/L | 0.024 | mg/L | 0.08 | mg/L | Final
141 | w | Residential | 1st Floor | Kitchen Sink | S405w | 2016-09-16 | 17:01 |  | No Filter | 8 | Iron | N | 0.08 | U | mg/L | 0.024 | mg/L | 0.08 | mg/L | Final
141 | w | Residential | 1st Floor | Kitchen Sink | S406w | 2016-09-16 | 17:01 |  | No Filter | 8 | Iron | N | 0.08 | U | mg/L | 0.024 | mg/L | 0.08 | mg/L | Final
141 | w | Residential | 1st Floor | Kitchen Sink | S407w | 2016-09-16 | 17:01 |  | No Filter | 8 | Iron | N | 0.08 | U | mg/L | 0.024 | mg/L | 0.08 | mg/L | Final
141 | w | Residential | 1st Floor | Kitchen Sink | S408w | 2016-09-16 | 17:01 |  | No Filter | 8 | Iron | N | 0.08 | U | mg/L | 0.024 | mg/L | 0.08 | mg/L | Final
141 | w | Residential | 1st Floor | Kitchen Sink | S409w | 2016-09-16 | 17:01 |  | No Filter | 8 | Iron | N | 0.08 | U | mg/L | 0.024 | mg/L | 0.08 | mg/L | Final
141 | w | Residential | 1st Floor | Kitchen Sink | S410w | 2016-09-16 | 17:01 |  | No Filter | 8 | Iron | N | 0.08 | U | mg/L | 0.024 | mg/L | 0.08 | mg/L | Final
141 | w | Residential | 1st Floor | Kitchen Sink | S411w | 2016-09-16 | 17:01 |  | No Filter | 8 | Iron | N | 0.08 | U | mg/L | 0.024 | mg/L | 0.08 | mg/L | Final
141 | w | Residential | 1st Floor | Kitchen Sink | S412w | 2016-09-16 | 17:01 |  | No Filter | 8 | Iron | N | 0.08 | U | mg/L | 0.024 | mg/L | 0.08 | mg/L | Final
141 | w | Residential | 1st Floor | Kitchen Sink | S413w | 2016-09-16 | 17:01 |  | No Filter | 8 | Iron | N | 0.08 | U | mg/L | 0.024 | mg/L | 0.08 | mg/L | Final
141 | w | Residential | 1st Floor | Kitchen Sink | S414w | 2016-09-16 | 17:01 |  | No Filter | 8 | Iron | N | 0.08 | U | mg/L | 0.024 | mg/L | 0.08 | mg/L | Final
141 | w | Residential | 1st Floor | Kitchen Sink | S415w | 2016-09-16 | 17:01 |  | No Filter | 8 | Iron | N | 0.08 | U | mg/L | 0.024 | mg/L | 0.08 | mg/L | Final
141 | w | Residential | 1st Floor | Kitchen Sink | S416w | 2016-09-16 | 17:01 |  | No Filter | 8 | Iron | N | 0.08 | U | mg/L | 0.024 | mg/L | 0.08 | mg/L | Final
141 | w | Residential | 1st Floor | Kitchen Sink | S417w | 2016-09-16 | 17:01 |  | No Filter | 8 | Iron | N | 0.08 | U | mg/L | 0.024 | mg/L | 0.08 | mg/L | Final
141 | w | Residential | 1st Floor | Kitchen Sink | S401w | 2016-09-16 | 17:01 |  | No Filter | 8 | Potassium | Y | 1.03 |  | mg/L | 0.068 | mg/L | 0.8 | mg/L | Final
141 | w | Residential | 1st Floor | Kitchen Sink | S414w | 2016-09-16 | 17:01 |  | No Filter | 8 | Potassium | Y | 1.04 |  | mg/L | 0.068 | mg/L | 0.8 | mg/L | Final
141 | w | Residential | 1st Floor | Kitchen Sink | S404w | 2016-09-16 | 17:01 |  | No Filter | 8 | Potassium | Y | 1 |  | mg/L | 0.068 | mg/L | 0.8 | mg/L | Final
141 | w | Residential | 1st Floor | Kitchen Sink | S416w | 2016-09-16 | 17:01 |  | No Filter | 8 | Potassium | Y | 1 |  | mg/L | 0.068 | mg/L | 0.8 | mg/L | Final
141 | w | Residential | 1st Floor | Kitchen Sink | S402w | 2016-09-16 | 17:01 |  | No Filter | 8 | Potassium | Y | 1.05 |  | mg/L | 0.068 | mg/L | 0.8 | mg/L | Final
141 | w | Residential | 1st Floor | Kitchen Sink | DS403w | 2016-09-16 | 17:07 |  | No Filter | 8 | Chromium | N | 5 | U | ug/L | 0.00057 | mg/L | 0.005 | mg/L | Final
141 | w | Residential | 1st Floor | Kitchen Sink | S401w | 2016-09-16 | 17:01 |  | No Filter | 8 | Chromium | N | 5 | U | ug/L | 0.00057 | mg/L | 0.005 | mg/L | Final
141 | w | Residential | 1st Floor | Kitchen Sink | S402w | 2016-09-16 | 17:01 |  | No Filter | 8 | Chromium | N | 5 | U | ug/L | 0.00057 | mg/L | 0.005 | mg/L | Final
141 | w | Residential | 1st Floor | Kitchen Sink | S403w | 2016-09-16 | 17:01 |  | No Filter | 8 | Chromium | N | 5 | U | ug/L | 0.00057 | mg/L | 0.005 | mg/L | Final
141 | w | Residential | 1st Floor | Kitchen Sink | S404w | 2016-09-16 | 17:01 |  | No Filter | 8 | Chromium | N | 5 | U | ug/L | 0.00057 | mg/L | 0.005 | mg/L | Final
141 | w | Residential | 1st Floor | Kitchen Sink | S405w | 2016-09-16 | 17:01 |  | No Filter | 8 | Chromium | N | 5 | U | ug/L | 0.00057 | mg/L | 0.005 | mg/L | Final
141 | w | Residential | 1st Floor | Kitchen Sink | S406w | 2016-09-16 | 17:01 |  | No Filter | 8 | Chromium | N | 5 | U | ug/L | 0.00057 | mg/L | 0.005 | mg/L | Final
141 | w | Residential | 1st Floor | Kitchen Sink | S407w | 2016-09-16 | 17:01 |  | No Filter | 8 | Chromium | N | 5 | U | ug/L | 0.00057 | mg/L | 0.005 | mg/L | Final
141 | w | Residential | 1st Floor | Kitchen Sink | S408w | 2016-09-16 | 17:01 |  | No Filter | 8 | Chromium | N | 5 | U | ug/L | 0.00057 | mg/L | 0.005 | mg/L | Final
141 | w | Residential | 1st Floor | Kitchen Sink | S409w | 2016-09-16 | 17:01 |  | No Filter | 8 | Chromium | N | 5 | U | ug/L | 0.00057 | mg/L | 0.005 | mg/L | Final
141 | w | Residential | 1st Floor | Kitchen Sink | S410w | 2016-09-16 | 17:01 |  | No Filter | 8 | Chromium | N | 5 | U | ug/L | 0.00057 | mg/L | 0.005 | mg/L | Final
141 | w | Residential | 1st Floor | Kitchen Sink | S411w | 2016-09-16 | 17:01 |  | No Filter | 8 | Chromium | N | 5 | U | ug/L | 0.00057 | mg/L | 0.005 | mg/L | Final
141 | w | Residential | 1st Floor | Kitchen Sink | S412w | 2016-09-16 | 17:01 |  | No Filter | 8 | Chromium | N | 5 | U | ug/L | 0.00057 | mg/L | 0.005 | mg/L | Final
141 | w | Residential | 1st Floor | Kitchen Sink | S413w | 2016-09-16 | 17:01 |  | No Filter | 8 | Chromium | N | 5 | U | ug/L | 0.00057 | mg/L | 0.005 | mg/L | Final
141 | w | Residential | 1st Floor | Kitchen Sink | S414w | 2016-09-16 | 17:01 |  | No Filter | 8 | Chromium | N | 5 | U | ug/L | 0.00057 | mg/L | 0.005 | mg/L | Final
141 | w | Residential | 1st Floor | Kitchen Sink | S415w | 2016-09-16 | 17:01 |  | No Filter | 8 | Chromium | N | 5 | U | ug/L | 0.00057 | mg/L | 0.005 | mg/L | Final
141 | w | Residential | 1st Floor | Kitchen Sink | S416w | 2016-09-16 | 17:01 |  | No Filter | 8 | Chromium | N | 5 | U | ug/L | 0.00057 | mg/L | 0.005 | mg/L | Final
141 | w | Residential | 1st Floor | Kitchen Sink | S417w | 2016-09-16 | 17:01 |  | No Filter | 8 | Chromium | N | 5 | U | ug/L | 0.00057 | mg/L | 0.005 | mg/L | Final
141 | w | Residential | 1st Floor | Kitchen Sink | S412w | 2016-09-16 | 17:01 |  | No Filter | 8 | Potassium | Y | 1.06 |  | mg/L | 0.068 | mg/L | 0.8 | mg/L | Final
141 | w | Residential | 1st Floor | Kitchen Sink | DS403w | 2016-09-16 | 17:07 |  | No Filter | 8 | Aluminum | N | 0.2 | U | mg/L | 0.017 | mg/L | 0.2 | mg/L | Final
141 | w | Residential | 1st Floor | Kitchen Sink | S401w | 2016-09-16 | 17:01 |  | No Filter | 8 | Aluminum | N | 0.2 | U | mg/L | 0.017 | mg/L | 0.2 | mg/L | Final
141 | w | Residential | 1st Floor | Kitchen Sink | S402w | 2016-09-16 | 17:01 |  | No Filter | 8 | Aluminum | N | 0.2 | U | mg/L | 0.017 | mg/L | 0.2 | mg/L | Final
141 | w | Residential | 1st Floor | Kitchen Sink | S403w | 2016-09-16 | 17:01 |  | No Filter | 8 | Aluminum | N | 0.2 | U | mg/L | 0.017 | mg/L | 0.2 | mg/L | Final
141 | w | Residential | 1st Floor | Kitchen Sink | S413w | 2016-09-16 | 17:01 |  | No Filter | 8 | Potassium | Y | 1.08 |  | mg/L | 0.068 | mg/L | 0.8 | mg/L | Final
141 | w | Residential | 1st Floor | Kitchen Sink | S404w | 2016-09-16 | 17:01 |  | No Filter | 8 | Aluminum | N | 0.2 | U | mg/L | 0.017 | mg/L | 0.2 | mg/L | Final
141 | w | Residential | 1st Floor | Kitchen Sink | S405w | 2016-09-16 | 17:01 |  | No Filter | 8 | Aluminum | N | 0.2 | U | mg/L | 0.017 | mg/L | 0.2 | mg/L | Final
141 | w | Residential | 1st Floor | Kitchen Sink | S406w | 2016-09-16 | 17:01 |  | No Filter | 8 | Aluminum | N | 0.2 | U | mg/L | 0.017 | mg/L | 0.2 | mg/L | Final
141 | w | Residential | 1st Floor | Kitchen Sink | S407w | 2016-09-16 | 17:01 |  | No Filter | 8 | Aluminum | N | 0.2 | U | mg/L | 0.017 | mg/L | 0.2 | mg/L | Final
141 | w | Residential | 1st Floor | Kitchen Sink | S408w | 2016-09-16 | 17:01 |  | No Filter | 8 | Aluminum | N | 0.2 | U | mg/L | 0.017 | mg/L | 0.2 | mg/L | Final
141 | w | Residential | 1st Floor | Kitchen Sink | S409w | 2016-09-16 | 17:01 |  | No Filter | 8 | Aluminum | N | 0.2 | U | mg/L | 0.017 | mg/L | 0.2 | mg/L | Final
141 | w | Residential | 1st Floor | Kitchen Sink | S410w | 2016-09-16 | 17:01 |  | No Filter | 8 | Aluminum | N | 0.2 | U | mg/L | 0.017 | mg/L | 0.2 | mg/L | Final
141 | w | Residential | 1st Floor | Kitchen Sink | S411w | 2016-09-16 | 17:01 |  | No Filter | 8 | Aluminum | N | 0.2 | U | mg/L | 0.017 | mg/L | 0.2 | mg/L | Final
141 | w | Residential | 1st Floor | Kitchen Sink | S412w | 2016-09-16 | 17:01 |  | No Filter | 8 | Aluminum | N | 0.2 | U | mg/L | 0.017 | mg/L | 0.2 | mg/L | Final
141 | w | Residential | 1st Floor | Kitchen Sink | S413w | 2016-09-16 | 17:01 |  | No Filter | 8 | Aluminum | N | 0.2 | U | mg/L | 0.017 | mg/L | 0.2 | mg/L | Final
141 | w | Residential | 1st Floor | Kitchen Sink | S414w | 2016-09-16 | 17:01 |  | No Filter | 8 | Aluminum | N | 0.2 | U | mg/L | 0.017 | mg/L | 0.2 | mg/L | Final
141 | w | Residential | 1st Floor | Kitchen Sink | S415w | 2016-09-16 | 17:01 |  | No Filter | 8 | Aluminum | N | 0.2 | U | mg/L | 0.017 | mg/L | 0.2 | mg/L | Final
141 | w | Residential | 1st Floor | Kitchen Sink | DS403w | 2016-09-16 | 17:07 |  | No Filter | 8 | Iron | Y | 0.124 |  | mg/L | 0.024 | mg/L | 0.08 | mg/L | Final
141 | w | Residential | 1st Floor | Kitchen Sink | S416w | 2016-09-16 | 17:01 |  | No Filter | 8 | Aluminum | N | 0.2 | U | mg/L | 0.017 | mg/L | 0.2 | mg/L | Final
141 | w | Residential | 1st Floor | Kitchen Sink | S401w | 2016-09-16 | 17:01 |  | No Filter | 8 | Cadmium | N | 2 | U | ug/L | 0.00026 | mg/L | 0.002 | mg/L | Final
141 | w | Residential | 1st Floor | Kitchen Sink | S417w | 2016-09-16 | 17:01 |  | No Filter | 8 | Aluminum | N | 0.2 | U | mg/L | 0.017 | mg/L | 0.2 | mg/L | Final
141 | w | Residential | 1st Floor | Kitchen Sink | DS403w | 2016-09-16 | 17:07 |  | No Filter | 8 | Cadmium | N | 2 | U | ug/L | 0.00026 | mg/L | 0.002 | mg/L | Final
141 | w | Residential | 1st Floor | Kitchen Sink | S402w | 2016-09-16 | 17:01 |  | No Filter | 8 | Cadmium | N | 2 | U | ug/L | 0.00026 | mg/L | 0.002 | mg/L | Final
141 | w | Residential | 1st Floor | Kitchen Sink | S403w | 2016-09-16 | 17:01 |  | No Filter | 8 | Cadmium | N | 2 | U | ug/L | 0.00026 | mg/L | 0.002 | mg/L | Final
141 | w | Residential | 1st Floor | Kitchen Sink | S404w | 2016-09-16 | 17:01 |  | No Filter | 8 | Cadmium | N | 2 | U | ug/L | 0.00026 | mg/L | 0.002 | mg/L | Final
141 | w | Residential | 1st Floor | Kitchen Sink | S405w | 2016-09-16 | 17:01 |  | No Filter | 8 | Cadmium | N | 2 | U | ug/L | 0.00026 | mg/L | 0.002 | mg/L | Final
141 | w | Residential | 1st Floor | Kitchen Sink | S406w | 2016-09-16 | 17:01 |  | No Filter | 8 | Cadmium | N | 2 | U | ug/L | 0.00026 | mg/L | 0.002 | mg/L | Final
141 | w | Residential | 1st Floor | Kitchen Sink | S407w | 2016-09-16 | 17:01 |  | No Filter | 8 | Cadmium | N | 2 | U | ug/L | 0.00026 | mg/L | 0.002 | mg/L | Final
141 | w | Residential | 1st Floor | Kitchen Sink | S408w | 2016-09-16 | 17:01 |  | No Filter | 8 | Cadmium | N | 2 | U | ug/L | 0.00026 | mg/L | 0.002 | mg/L | Final
141 | w | Residential | 1st Floor | Kitchen Sink | S409w | 2016-09-16 | 17:01 |  | No Filter | 8 | Cadmium | N | 2 | U | ug/L | 0.00026 | mg/L | 0.002 | mg/L | Final
141 | w | Residential | 1st Floor | Kitchen Sink | S410w | 2016-09-16 | 17:01 |  | No Filter | 8 | Cadmium | N | 2 | U | ug/L | 0.00026 | mg/L | 0.002 | mg/L | Final
141 | w | Residential | 1st Floor | Kitchen Sink | S411w | 2016-09-16 | 17:01 |  | No Filter | 8 | Cadmium | N | 2 | U | ug/L | 0.00026 | mg/L | 0.002 | mg/L | Final
141 | w | Residential | 1st Floor | Kitchen Sink | S412w | 2016-09-16 | 17:01 |  | No Filter | 8 | Cadmium | N | 2 | U | ug/L | 0.00026 | mg/L | 0.002 | mg/L | Final
141 | w | Residential | 1st Floor | Kitchen Sink | DS401w | 2016-09-16 | 17:07 |  | No Filter | 8 | Total Phosphorus | Y | 0.92 |  | mg/L | 0.06 | mg/L | 0.15 | mg/L | Final
141 | w | Residential | 1st Floor | Kitchen Sink | DS402w | 2016-09-16 | 17:07 |  | No Filter | 8 | Total Alkalinity | Y | 71 |  | mg CaCO3/L |  | mg CaCO3/L | 20 | mg CaCO3/L | Final
141 | w | Residential | 1st Floor | Kitchen Sink | DS402w | 2016-09-16 | 17:07 |  | No Filter | 8 | Fluoride | Y | 0.73 |  | mg/L | 0.01 | mg/L | 0.02 | mg/L | Final
141 | w | Residential | 1st Floor | Kitchen Sink | DS402w | 2016-09-16 | 17:07 |  | No Filter | 8 | Sulfate as SO4 | Y | 18.7 |  | mg/L | 0.02 | mg/L | 0.12 | mg/L | Final
141 | w | Residential | 1st Floor | Kitchen Sink | DS402w | 2016-09-16 | 17:07 |  | No Filter | 8 | Chloride | Y | 10.5 |  | mg/L | 0.02 | mg/L | 0.12 | mg/L | Final
141 | w | Residential | 1st Floor | Kitchen Sink | S413w | 2016-09-16 | 17:01 |  | No Filter | 8 | Cadmium | N | 2 | U | ug/L | 0.00026 | mg/L | 0.002 | mg/L | Final
141 | w | Residential | 1st Floor | Kitchen Sink | DS403w | 2016-09-16 | 17:07 |  | No Filter | 8 | Copper | Y | 34.1 |  | ug/L | 0.07 | ug/L | 1 | ug/L | Final
141 | w | Residential | 1st Floor | Kitchen Sink | DS403w | 2016-09-16 | 17:07 |  | No Filter | 8 | Zinc | Y | 0.0124 |  | mg/L | 0.69 | ug/L | 10 | ug/L | Final
141 | w | Residential | 1st Floor | Kitchen Sink | DS403w | 2016-09-16 | 17:07 |  | No Filter | 8 | Magnesium | Y | 7.29 |  | mg/L | 0.011 | mg/L | 0.2 | mg/L | Final
141 | w | Residential | 1st Floor | Kitchen Sink | DS403w | 2016-09-16 | 17:07 |  | No Filter | 8 | Lead | Y | 1.73 |  | ug/L | 0.04 | ug/L | 0.5 | ug/L | Final
141 | w | Residential | 1st Floor | Kitchen Sink | DS403w | 2016-09-16 | 17:07 |  | No Filter | 8 | Calcium | Y | 24.5 |  | mg/L | 0.021 | mg/L | 0.2 | mg/L | Final
141 | w | Residential | 1st Floor | Kitchen Sink | S414w | 2016-09-16 | 17:01 |  | No Filter | 8 | Cadmium | N | 2 | U | ug/L | 0.00026 | mg/L | 0.002 | mg/L | Final
141 | w | Residential | 1st Floor | Kitchen Sink | DS403w | 2016-09-16 | 17:07 |  | No Filter | 8 | Manganese | N | 0.008 | U | mg/L | 0.00086 | mg/L | 0.008 | mg/L | Final
141 | w | Residential | 1st Floor | Kitchen Sink | DS403w | 2016-09-16 | 17:07 |  | No Filter | 8 | Nickel | N | 0.012 | U | mg/L | 0.0012 | mg/L | 0.012 | mg/L | Final
141 | w | Residential | 1st Floor | Kitchen Sink | DS403w | 2016-09-16 | 17:07 |  | No Filter | 8 | Tin | N | 0.02 | U | mg/L | 0.013 | mg/L | 0.02 | mg/L | Final
141 | w | Residential | 1st Floor | Kitchen Sink | DS403w | 2016-09-16 | 17:07 |  | No Filter | 8 | Sodium | Y | 5.99 |  | mg/L | 0.046 | mg/L | 0.4 | mg/L | Final
141 | w | Residential | 1st Floor | Kitchen Sink | S401w | 2016-09-16 | 17:01 |  | No Filter | 8 | Nickel | Y | 0.0259 |  | mg/L | 0.0012 | mg/L | 0.012 | mg/L | Final
141 | w | Residential | 1st Floor | Kitchen Sink | S401w | 2016-09-16 | 17:01 |  | No Filter | 8 | Lead | Y | 3.96 |  | ug/L | 0.04 | ug/L | 0.5 | ug/L | Final
141 | w | Residential | 1st Floor | Kitchen Sink | S401w | 2016-09-16 | 17:01 |  | No Filter | 8 | Copper | Y | 123 |  | ug/L | 0.07 | ug/L | 1 | ug/L | Final
141 | w | Residential | 1st Floor | Kitchen Sink | S401w | 2016-09-16 | 17:01 |  | No Filter | 8 | Magnesium | Y | 7.51 |  | mg/L | 0.011 | mg/L | 0.2 | mg/L | Final
141 | w | Residential | 1st Floor | Kitchen Sink | S401w | 2016-09-16 | 17:01 |  | No Filter | 8 | Tin | N | 0.02 | U | mg/L | 0.013 | mg/L | 0.02 | mg/L | Final
141 | w | Residential | 1st Floor | Kitchen Sink | S401w | 2016-09-16 | 17:01 |  | No Filter | 8 | Zinc | Y | 0.509 |  | mg/L | 0.69 | ug/L | 10 | ug/L | Final
141 | w | Residential | 1st Floor | Kitchen Sink | S401w | 2016-09-16 | 17:01 |  | No Filter | 8 | Calcium | Y | 23.9 |  | mg/L | 0.021 | mg/L | 0.2 | mg/L | Final
141 | w | Residential | 1st Floor | Kitchen Sink | S401w | 2016-09-16 | 17:01 |  | No Filter | 8 | Manganese | N | 0.008 | U | mg/L | 0.00086 | mg/L | 0.008 | mg/L | Final
141 | w | Residential | 1st Floor | Kitchen Sink | S401w | 2016-09-16 | 17:01 |  | No Filter | 8 | Sodium | Y | 6.16 |  | mg/L | 0.046 | mg/L | 0.4 | mg/L | Final
141 | w | Residential | 1st Floor | Kitchen Sink | S402w | 2016-09-16 | 17:01 |  | No Filter | 8 | Copper | Y | 108 |  | ug/L | 0.07 | ug/L | 1 | ug/L | Final
141 | w | Residential | 1st Floor | Kitchen Sink | S402w | 2016-09-16 | 17:01 |  | No Filter | 8 | Zinc | Y | 0.0748 |  | mg/L | 0.69 | ug/L | 10 | ug/L | Final
141 | w | Residential | 1st Floor | Kitchen Sink | S402w | 2016-09-16 | 17:01 |  | No Filter | 8 | Calcium | Y | 23 |  | mg/L | 0.021 | mg/L | 0.2 | mg/L | Final
141 | w | Residential | 1st Floor | Kitchen Sink | S402w | 2016-09-16 | 17:01 |  | No Filter | 8 | Sodium | Y | 6.18 |  | mg/L | 0.046 | mg/L | 0.4 | mg/L | Final
141 | w | Residential | 1st Floor | Kitchen Sink | S402w | 2016-09-16 | 17:01 |  | No Filter | 8 | Tin | N | 0.02 | U | mg/L | 0.013 | mg/L | 0.02 | mg/L | Final
141 | w | Residential | 1st Floor | Kitchen Sink | S402w | 2016-09-16 | 17:01 |  | No Filter | 8 | Nickel | N | 0.012 | U | mg/L | 0.0012 | mg/L | 0.012 | mg/L | Final
141 | w | Residential | 1st Floor | Kitchen Sink | S402w | 2016-09-16 | 17:01 |  | No Filter | 8 | Manganese | N | 0.008 | U | mg/L | 0.00086 | mg/L | 0.008 | mg/L | Final
141 | w | Residential | 1st Floor | Kitchen Sink | S402w | 2016-09-16 | 17:01 |  | No Filter | 8 | Magnesium | Y | 7.29 |  | mg/L | 0.011 | mg/L | 0.2 | mg/L | Final
141 | w | Residential | 1st Floor | Kitchen Sink | S402w | 2016-09-16 | 17:01 |  | No Filter | 8 | Lead | Y | 7.7 |  | ug/L | 0.04 | ug/L | 0.5 | ug/L | Final
141 | w | Residential | 1st Floor | Kitchen Sink | S415w | 2016-09-16 | 17:01 |  | No Filter | 8 | Cadmium | N | 2 | U | ug/L | 0.00026 | mg/L | 0.002 | mg/L | Final
141 | w | Residential | 1st Floor | Kitchen Sink | S403w | 2016-09-16 | 17:01 |  | No Filter | 8 | Zinc | Y | 0.0604 |  | mg/L | 0.69 | ug/L | 10 | ug/L | Final
141 | w | Residential | 1st Floor | Kitchen Sink | S403w | 2016-09-16 | 17:01 |  | No Filter | 8 | Tin | N | 0.02 | U | mg/L | 0.013 | mg/L | 0.02 | mg/L | Final
141 | w | Residential | 1st Floor | Kitchen Sink | S403w | 2016-09-16 | 17:01 |  | No Filter | 8 | Calcium | Y | 15.3 |  | mg/L | 0.021 | mg/L | 0.2 | mg/L | Final
141 | w | Residential | 1st Floor | Kitchen Sink | S403w | 2016-09-16 | 17:01 |  | No Filter | 8 | Lead | Y | 2.45 |  | ug/L | 0.04 | ug/L | 0.5 | ug/L | Final
141 | w | Residential | 1st Floor | Kitchen Sink | S403w | 2016-09-16 | 17:01 |  | No Filter | 8 | Copper | Y | 41.9 |  | ug/L | 0.07 | ug/L | 1 | ug/L | Final
141 | w | Residential | 1st Floor | Kitchen Sink | S403w | 2016-09-16 | 17:01 |  | No Filter | 8 | Sodium | Y | 14.1 |  | mg/L | 0.046 | mg/L | 0.4 | mg/L | Final
141 | w | Residential | 1st Floor | Kitchen Sink | S416w | 2016-09-16 | 17:01 |  | No Filter | 8 | Cadmium | N | 2 | U | ug/L | 0.00026 | mg/L | 0.002 | mg/L | Final
141 | w | Residential | 1st Floor | Kitchen Sink | S403w | 2016-09-16 | 17:01 |  | No Filter | 8 | Nickel | N | 0.012 | U | mg/L | 0.0012 | mg/L | 0.012 | mg/L | Final
141 | w | Residential | 1st Floor | Kitchen Sink | S403w | 2016-09-16 | 17:01 |  | No Filter | 8 | Manganese | N | 0.008 | U | mg/L | 0.00086 | mg/L | 0.008 | mg/L | Final
141 | w | Residential | 1st Floor | Kitchen Sink | S403w | 2016-09-16 | 17:01 |  | No Filter | 8 | Magnesium | Y | 4.57 |  | mg/L | 0.011 | mg/L | 0.2 | mg/L | Final
141 | w | Residential | 1st Floor | Kitchen Sink | S417w | 2016-09-16 | 17:01 |  | No Filter | 8 | Cadmium | N | 2 | U | ug/L | 0.00026 | mg/L | 0.002 | mg/L | Final
141 | w | Residential | 1st Floor | Kitchen Sink | S404w | 2016-09-16 | 17:01 |  | No Filter | 8 | Nickel | N | 0.012 | U | mg/L | 0.0012 | mg/L | 0.012 | mg/L | Final
141 | w | Residential | 1st Floor | Kitchen Sink | S404w | 2016-09-16 | 17:01 |  | No Filter | 8 | Sodium | Y | 8.08 |  | mg/L | 0.046 | mg/L | 0.4 | mg/L | Final
141 | w | Residential | 1st Floor | Kitchen Sink | S404w | 2016-09-16 | 17:01 |  | No Filter | 8 | Manganese | N | 0.008 | U | mg/L | 0.00086 | mg/L | 0.008 | mg/L | Final
141 | w | Residential | 1st Floor | Kitchen Sink | S404w | 2016-09-16 | 17:01 |  | No Filter | 8 | Tin | N | 0.02 | U | mg/L | 0.013 | mg/L | 0.02 | mg/L | Final
141 | w | Residential | 1st Floor | Kitchen Sink | S404w | 2016-09-16 | 17:01 |  | No Filter | 8 | Calcium | Y | 20.8 |  | mg/L | 0.021 | mg/L | 0.2 | mg/L | Final
141 | w | Residential | 1st Floor | Kitchen Sink | S404w | 2016-09-16 | 17:01 |  | No Filter | 8 | Magnesium | Y | 6.65 |  | mg/L | 0.011 | mg/L | 0.2 | mg/L | Final
141 | w | Residential | 1st Floor | Kitchen Sink | S404w | 2016-09-16 | 17:01 |  | No Filter | 8 | Zinc | Y | 0.0482 |  | mg/L | 0.69 | ug/L | 10 | ug/L | Final
141 | w | Residential | 1st Floor | Kitchen Sink | S404w | 2016-09-16 | 17:01 |  | No Filter | 8 | Copper | Y | 37.4 |  | ug/L | 0.07 | ug/L | 1 | ug/L | Final
141 | w | Residential | 1st Floor | Kitchen Sink | S404w | 2016-09-16 | 17:01 |  | No Filter | 8 | Lead | Y | 6.43 |  | ug/L | 0.04 | ug/L | 0.5 | ug/L | Final
141 | w | Residential | 1st Floor | Kitchen Sink | S405w | 2016-09-16 | 17:01 |  | No Filter | 8 | Sodium | Y | 7.04 |  | mg/L | 0.046 | mg/L | 0.4 | mg/L | Final
141 | w | Residential | 1st Floor | Kitchen Sink | S405w | 2016-09-16 | 17:01 |  | No Filter | 8 | Manganese | N | 0.008 | U | mg/L | 0.00086 | mg/L | 0.008 | mg/L | Final
141 | w | Residential | 1st Floor | Kitchen Sink | S405w | 2016-09-16 | 17:01 |  | No Filter | 8 | Tin | N | 0.02 | U | mg/L | 0.013 | mg/L | 0.02 | mg/L | Final
141 | w | Residential | 1st Floor | Kitchen Sink | S405w | 2016-09-16 | 17:01 |  | No Filter | 8 | Magnesium | Y | 6.9 |  | mg/L | 0.011 | mg/L | 0.2 | mg/L | Final
141 | w | Residential | 1st Floor | Kitchen Sink | S405w | 2016-09-16 | 17:01 |  | No Filter | 8 | Nickel | N | 0.012 | U | mg/L | 0.0012 | mg/L | 0.012 | mg/L | Final
141 | w | Residential | 1st Floor | Kitchen Sink | S405w | 2016-09-16 | 17:01 |  | No Filter | 8 | Zinc | Y | 0.0418 |  | mg/L | 0.69 | ug/L | 10 | ug/L | Final
141 | w | Residential | 1st Floor | Kitchen Sink | S405w | 2016-09-16 | 17:01 |  | No Filter | 8 | Calcium | Y | 21.3 |  | mg/L | 0.021 | mg/L | 0.2 | mg/L | Final
141 | w | Residential | 1st Floor | Kitchen Sink | S405w | 2016-09-16 | 17:01 |  | No Filter | 8 | Lead | Y | 1.72 |  | ug/L | 0.04 | ug/L | 0.5 | ug/L | Final
141 | w | Residential | 1st Floor | Kitchen Sink | S405w | 2016-09-16 | 17:01 |  | No Filter | 8 | Copper | Y | 51.8 |  | ug/L | 0.07 | ug/L | 1 | ug/L | Final
141 | w | Residential | 1st Floor | Kitchen Sink | S406w | 2016-09-16 | 17:01 |  | No Filter | 8 | Tin | N | 0.02 | U | mg/L | 0.013 | mg/L | 0.02 | mg/L | Final
141 | w | Residential | 1st Floor | Kitchen Sink | S406w | 2016-09-16 | 17:01 |  | No Filter | 8 | Magnesium | Y | 6.58 |  | mg/L | 0.011 | mg/L | 0.2 | mg/L | Final
141 | w | Residential | 1st Floor | Kitchen Sink | S406w | 2016-09-16 | 17:01 |  | No Filter | 8 | Lead | Y | 1.45 |  | ug/L | 0.04 | ug/L | 0.5 | ug/L | Final
141 | w | Residential | 1st Floor | Kitchen Sink | S406w | 2016-09-16 | 17:01 |  | No Filter | 8 | Manganese | N | 0.008 | U | mg/L | 0.00086 | mg/L | 0.008 | mg/L | Final
141 | w | Residential | 1st Floor | Kitchen Sink | S406w | 2016-09-16 | 17:01 |  | No Filter | 8 | Sodium | Y | 10 |  | mg/L | 0.046 | mg/L | 0.4 | mg/L | Final
141 | w | Residential | 1st Floor | Kitchen Sink | S406w | 2016-09-16 | 17:01 |  | No Filter | 8 | Calcium | Y | 20.5 |  | mg/L | 0.021 | mg/L | 0.2 | mg/L | Final
141 | w | Residential | 1st Floor | Kitchen Sink | S406w | 2016-09-16 | 17:01 |  | No Filter | 8 | Nickel | N | 0.012 | U | mg/L | 0.0012 | mg/L | 0.012 | mg/L | Final
141 | w | Residential | 1st Floor | Kitchen Sink | S406w | 2016-09-16 | 17:01 |  | No Filter | 8 | Copper | Y | 57.6 |  | ug/L | 0.07 | ug/L | 1 | ug/L | Final
141 | w | Residential | 1st Floor | Kitchen Sink | S406w | 2016-09-16 | 17:01 |  | No Filter | 8 | Zinc | Y | 0.034 |  | mg/L | 0.69 | ug/L | 10 | ug/L | Final
141 | w | Residential | 1st Floor | Kitchen Sink | S407w | 2016-09-16 | 17:01 |  | No Filter | 8 | Nickel | N | 0.012 | U | mg/L | 0.0012 | mg/L | 0.012 | mg/L | Final
141 | w | Residential | 1st Floor | Kitchen Sink | S407w | 2016-09-16 | 17:01 |  | No Filter | 8 | Manganese | N | 0.008 | U | mg/L | 0.00086 | mg/L | 0.008 | mg/L | Final
141 | w | Residential | 1st Floor | Kitchen Sink | S407w | 2016-09-16 | 17:01 |  | No Filter | 8 | Magnesium | Y | 7.08 |  | mg/L | 0.011 | mg/L | 0.2 | mg/L | Final
141 | w | Residential | 1st Floor | Kitchen Sink | S407w | 2016-09-16 | 17:01 |  | No Filter | 8 | Sodium | Y | 8.38 |  | mg/L | 0.046 | mg/L | 0.4 | mg/L | Final
141 | w | Residential | 1st Floor | Kitchen Sink | S407w | 2016-09-16 | 17:01 |  | No Filter | 8 | Calcium | Y | 22.8 |  | mg/L | 0.021 | mg/L | 0.2 | mg/L | Final
141 | w | Residential | 1st Floor | Kitchen Sink | S407w | 2016-09-16 | 17:01 |  | No Filter | 8 | Zinc | Y | 0.0362 |  | mg/L | 0.69 | ug/L | 10 | ug/L | Final
141 | w | Residential | 1st Floor | Kitchen Sink | S407w | 2016-09-16 | 17:01 |  | No Filter | 8 | Copper | Y | 55.1 |  | ug/L | 0.07 | ug/L | 1 | ug/L | Final
141 | w | Residential | 1st Floor | Kitchen Sink | S407w | 2016-09-16 | 17:01 |  | No Filter | 8 | Lead | Y | 1.93 |  | ug/L | 0.04 | ug/L | 0.5 | ug/L | Final
141 | w | Residential | 1st Floor | Kitchen Sink | S407w | 2016-09-16 | 17:01 |  | No Filter | 8 | Tin | N | 0.02 | U | mg/L | 0.013 | mg/L | 0.02 | mg/L | Final
141 | w | Residential | 1st Floor | Kitchen Sink | S408w | 2016-09-16 | 17:01 |  | No Filter | 8 | Copper | Y | 47 |  | ug/L | 0.07 | ug/L | 1 | ug/L | Final
141 | w | Residential | 1st Floor | Kitchen Sink | S408w | 2016-09-16 | 17:01 |  | No Filter | 8 | Sodium | Y | 6.98 |  | mg/L | 0.046 | mg/L | 0.4 | mg/L | Final
141 | w | Residential | 1st Floor | Kitchen Sink | S408w | 2016-09-16 | 17:01 |  | No Filter | 8 | Zinc | Y | 0.0313 |  | mg/L | 0.69 | ug/L | 10 | ug/L | Final
141 | w | Residential | 1st Floor | Kitchen Sink | S408w | 2016-09-16 | 17:01 |  | No Filter | 8 | Lead | Y | 2.14 |  | ug/L | 0.04 | ug/L | 0.5 | ug/L | Final
141 | w | Residential | 1st Floor | Kitchen Sink | S408w | 2016-09-16 | 17:01 |  | No Filter | 8 | Calcium | Y | 24.6 |  | mg/L | 0.021 | mg/L | 0.2 | mg/L | Final
141 | w | Residential | 1st Floor | Kitchen Sink | S408w | 2016-09-16 | 17:01 |  | No Filter | 8 | Manganese | N | 0.008 | U | mg/L | 0.00086 | mg/L | 0.008 | mg/L | Final
141 | w | Residential | 1st Floor | Kitchen Sink | S408w | 2016-09-16 | 17:01 |  | No Filter | 8 | Nickel | N | 0.012 | U | mg/L | 0.0012 | mg/L | 0.012 | mg/L | Final
141 | w | Residential | 1st Floor | Kitchen Sink | S408w | 2016-09-16 | 17:01 |  | No Filter | 8 | Tin | N | 0.02 | U | mg/L | 0.013 | mg/L | 0.02 | mg/L | Final
141 | w | Residential | 1st Floor | Kitchen Sink | S408w | 2016-09-16 | 17:01 |  | No Filter | 8 | Magnesium | Y | 7.49 |  | mg/L | 0.011 | mg/L | 0.2 | mg/L | Final
141 | w | Residential | 1st Floor | Kitchen Sink | S409w | 2016-09-16 | 17:01 |  | No Filter | 8 | Magnesium | Y | 7.57 |  | mg/L | 0.011 | mg/L | 0.2 | mg/L | Final
141 | w | Residential | 1st Floor | Kitchen Sink | S409w | 2016-09-16 | 17:01 |  | No Filter | 8 | Sodium | Y | 6.59 |  | mg/L | 0.046 | mg/L | 0.4 | mg/L | Final
141 | w | Residential | 1st Floor | Kitchen Sink | S409w | 2016-09-16 | 17:01 |  | No Filter | 8 | Tin | N | 0.02 | U | mg/L | 0.013 | mg/L | 0.02 | mg/L | Final
141 | w | Residential | 1st Floor | Kitchen Sink | S409w | 2016-09-16 | 17:01 |  | No Filter | 8 | Zinc | Y | 0.0283 |  | mg/L | 0.69 | ug/L | 10 | ug/L | Final
141 | w | Residential | 1st Floor | Kitchen Sink | S409w | 2016-09-16 | 17:01 |  | No Filter | 8 | Manganese | N | 0.008 | U | mg/L | 0.00086 | mg/L | 0.008 | mg/L | Final
141 | w | Residential | 1st Floor | Kitchen Sink | S409w | 2016-09-16 | 17:01 |  | No Filter | 8 | Nickel | N | 0.012 | U | mg/L | 0.0012 | mg/L | 0.012 | mg/L | Final
141 | w | Residential | 1st Floor | Kitchen Sink | S409w | 2016-09-16 | 17:01 |  | No Filter | 8 | Calcium | Y | 25.1 |  | mg/L | 0.021 | mg/L | 0.2 | mg/L | Final
141 | w | Residential | 1st Floor | Kitchen Sink | S409w | 2016-09-16 | 17:01 |  | No Filter | 8 | Copper | Y | 43.4 |  | ug/L | 0.07 | ug/L | 1 | ug/L | Final
141 | w | Residential | 1st Floor | Kitchen Sink | S409w | 2016-09-16 | 17:01 |  | No Filter | 8 | Lead | Y | 4.63 |  | ug/L | 0.04 | ug/L | 0.5 | ug/L | Final
141 | w | Residential | 1st Floor | Kitchen Sink | S410w | 2016-09-16 | 17:01 |  | No Filter | 8 | Calcium | Y | 25.6 |  | mg/L | 0.021 | mg/L | 0.2 | mg/L | Final
141 | w | Residential | 1st Floor | Kitchen Sink | S410w | 2016-09-16 | 17:01 |  | No Filter | 8 | Magnesium | Y | 7.69 |  | mg/L | 0.011 | mg/L | 0.2 | mg/L | Final
141 | w | Residential | 1st Floor | Kitchen Sink | S410w | 2016-09-16 | 17:01 |  | No Filter | 8 | Tin | N | 0.02 | U | mg/L | 0.013 | mg/L | 0.02 | mg/L | Final
141 | w | Residential | 1st Floor | Kitchen Sink | S410w | 2016-09-16 | 17:01 |  | No Filter | 8 | Sodium | Y | 6.51 |  | mg/L | 0.046 | mg/L | 0.4 | mg/L | Final
141 | w | Residential | 1st Floor | Kitchen Sink | S410w | 2016-09-16 | 17:01 |  | No Filter | 8 | Manganese | N | 0.008 | U | mg/L | 0.00086 | mg/L | 0.008 | mg/L | Final
141 | w | Residential | 1st Floor | Kitchen Sink | S410w | 2016-09-16 | 17:01 |  | No Filter | 8 | Copper | Y | 35.9 |  | ug/L | 0.07 | ug/L | 1 | ug/L | Final
141 | w | Residential | 1st Floor | Kitchen Sink | S410w | 2016-09-16 | 17:01 |  | No Filter | 8 | Zinc | Y | 0.0256 |  | mg/L | 0.69 | ug/L | 10 | ug/L | Final
141 | w | Residential | 1st Floor | Kitchen Sink | S410w | 2016-09-16 | 17:01 |  | No Filter | 8 | Lead | Y | 1.01 |  | ug/L | 0.04 | ug/L | 0.5 | ug/L | Final
141 | w | Residential | 1st Floor | Kitchen Sink | S410w | 2016-09-16 | 17:01 |  | No Filter | 8 | Nickel | N | 0.012 | U | mg/L | 0.0012 | mg/L | 0.012 | mg/L | Final
141 | w | Residential | 1st Floor | Kitchen Sink | S411w | 2016-09-16 | 17:01 |  | No Filter | 8 | Copper | Y | 34.5 |  | ug/L | 0.07 | ug/L | 1 | ug/L | Final
141 | w | Residential | 1st Floor | Kitchen Sink | S411w | 2016-09-16 | 17:01 |  | No Filter | 8 | Lead | Y | 1.22 |  | ug/L | 0.04 | ug/L | 0.5 | ug/L | Final
141 | w | Residential | 1st Floor | Kitchen Sink | S411w | 2016-09-16 | 17:01 |  | No Filter | 8 | Magnesium | Y | 7.49 |  | mg/L | 0.011 | mg/L | 0.2 | mg/L | Final
141 | w | Residential | 1st Floor | Kitchen Sink | S411w | 2016-09-16 | 17:01 |  | No Filter | 8 | Calcium | Y | 25 |  | mg/L | 0.021 | mg/L | 0.2 | mg/L | Final
141 | w | Residential | 1st Floor | Kitchen Sink | S411w | 2016-09-16 | 17:01 |  | No Filter | 8 | Zinc | Y | 0.0242 |  | mg/L | 0.69 | ug/L | 10 | ug/L | Final
141 | w | Residential | 1st Floor | Kitchen Sink | S411w | 2016-09-16 | 17:01 |  | No Filter | 8 | Manganese | N | 0.008 | U | mg/L | 0.00086 | mg/L | 0.008 | mg/L | Final
141 | w | Residential | 1st Floor | Kitchen Sink | S411w | 2016-09-16 | 17:01 |  | No Filter | 8 | Nickel | N | 0.012 | U | mg/L | 0.0012 | mg/L | 0.012 | mg/L | Final
141 | w | Residential | 1st Floor | Kitchen Sink | S411w | 2016-09-16 | 17:01 |  | No Filter | 8 | Sodium | Y | 6.25 |  | mg/L | 0.046 | mg/L | 0.4 | mg/L | Final
141 | w | Residential | 1st Floor | Kitchen Sink | S411w | 2016-09-16 | 17:01 |  | No Filter | 8 | Tin | N | 0.02 | U | mg/L | 0.013 | mg/L | 0.02 | mg/L | Final
141 | w | Residential | 1st Floor | Kitchen Sink | S412w | 2016-09-16 | 17:01 |  | No Filter | 8 | Sodium | Y | 6.22 |  | mg/L | 0.046 | mg/L | 0.4 | mg/L | Final
141 | w | Residential | 1st Floor | Kitchen Sink | S412w | 2016-09-16 | 17:01 |  | No Filter | 8 | Tin | N | 0.02 | U | mg/L | 0.013 | mg/L | 0.02 | mg/L | Final
141 | w | Residential | 1st Floor | Kitchen Sink | S412w | 2016-09-16 | 17:01 |  | No Filter | 8 | Zinc | Y | 0.0226 |  | mg/L | 0.69 | ug/L | 10 | ug/L | Final
141 | w | Residential | 1st Floor | Kitchen Sink | S412w | 2016-09-16 | 17:01 |  | No Filter | 8 | Manganese | N | 0.008 | U | mg/L | 0.00086 | mg/L | 0.008 | mg/L | Final
141 | w | Residential | 1st Floor | Kitchen Sink | S412w | 2016-09-16 | 17:01 |  | No Filter | 8 | Magnesium | Y | 7.55 |  | mg/L | 0.011 | mg/L | 0.2 | mg/L | Final
141 | w | Residential | 1st Floor | Kitchen Sink | S412w | 2016-09-16 | 17:01 |  | No Filter | 8 | Lead | Y | 0.96 |  | ug/L | 0.04 | ug/L | 0.5 | ug/L | Final
141 | w | Residential | 1st Floor | Kitchen Sink | S412w | 2016-09-16 | 17:01 |  | No Filter | 8 | Copper | Y | 32 |  | ug/L | 0.07 | ug/L | 1 | ug/L | Final
141 | w | Residential | 1st Floor | Kitchen Sink | S412w | 2016-09-16 | 17:01 |  | No Filter | 8 | Calcium | Y | 25.2 |  | mg/L | 0.021 | mg/L | 0.2 | mg/L | Final
141 | w | Residential | 1st Floor | Kitchen Sink | S412w | 2016-09-16 | 17:01 |  | No Filter | 8 | Nickel | N | 0.012 | U | mg/L | 0.0012 | mg/L | 0.012 | mg/L | Final
141 | w | Residential | 1st Floor | Kitchen Sink | S413w | 2016-09-16 | 17:01 |  | No Filter | 8 | Manganese | N | 0.008 | U | mg/L | 0.00086 | mg/L | 0.008 | mg/L | Final
141 | w | Residential | 1st Floor | Kitchen Sink | S413w | 2016-09-16 | 17:01 |  | No Filter | 8 | Lead | Y | 0.93 |  | ug/L | 0.04 | ug/L | 0.5 | ug/L | Final
141 | w | Residential | 1st Floor | Kitchen Sink | S413w | 2016-09-16 | 17:01 |  | No Filter | 8 | Zinc | Y | 0.0229 |  | mg/L | 0.69 | ug/L | 10 | ug/L | Final
141 | w | Residential | 1st Floor | Kitchen Sink | S413w | 2016-09-16 | 17:01 |  | No Filter | 8 | Calcium | Y | 25.8 |  | mg/L | 0.021 | mg/L | 0.2 | mg/L | Final
141 | w | Residential | 1st Floor | Kitchen Sink | S413w | 2016-09-16 | 17:01 |  | No Filter | 8 | Magnesium | Y | 7.72 |  | mg/L | 0.011 | mg/L | 0.2 | mg/L | Final
141 | w | Residential | 1st Floor | Kitchen Sink | S413w | 2016-09-16 | 17:01 |  | No Filter | 8 | Nickel | N | 0.012 | U | mg/L | 0.0012 | mg/L | 0.012 | mg/L | Final
141 | w | Residential | 1st Floor | Kitchen Sink | S413w | 2016-09-16 | 17:01 |  | No Filter | 8 | Copper | Y | 33.3 |  | ug/L | 0.07 | ug/L | 1 | ug/L | Final
141 | w | Residential | 1st Floor | Kitchen Sink | S413w | 2016-09-16 | 17:01 |  | No Filter | 8 | Tin | N | 0.02 | U | mg/L | 0.013 | mg/L | 0.02 | mg/L | Final
141 | w | Residential | 1st Floor | Kitchen Sink | S413w | 2016-09-16 | 17:01 |  | No Filter | 8 | Sodium | Y | 6.33 |  | mg/L | 0.046 | mg/L | 0.4 | mg/L | Final
141 | w | Residential | 1st Floor | Kitchen Sink | S414w | 2016-09-16 | 17:01 |  | No Filter | 8 | Lead | Y | 0.9 |  | ug/L | 0.04 | ug/L | 0.5 | ug/L | Final
141 | w | Residential | 1st Floor | Kitchen Sink | S414w | 2016-09-16 | 17:01 |  | No Filter | 8 | Calcium | Y | 25.4 |  | mg/L | 0.021 | mg/L | 0.2 | mg/L | Final
141 | w | Residential | 1st Floor | Kitchen Sink | S414w | 2016-09-16 | 17:01 |  | No Filter | 8 | Magnesium | Y | 7.58 |  | mg/L | 0.011 | mg/L | 0.2 | mg/L | Final
141 | w | Residential | 1st Floor | Kitchen Sink | S414w | 2016-09-16 | 17:01 |  | No Filter | 8 | Tin | N | 0.02 | U | mg/L | 0.013 | mg/L | 0.02 | mg/L | Final
141 | w | Residential | 1st Floor | Kitchen Sink | S414w | 2016-09-16 | 17:01 |  | No Filter | 8 | Copper | Y | 29.3 |  | ug/L | 0.07 | ug/L | 1 | ug/L | Final
141 | w | Residential | 1st Floor | Kitchen Sink | S414w | 2016-09-16 | 17:01 |  | No Filter | 8 | Sodium | Y | 6.13 |  | mg/L | 0.046 | mg/L | 0.4 | mg/L | Final
141 | w | Residential | 1st Floor | Kitchen Sink | S414w | 2016-09-16 | 17:01 |  | No Filter | 8 | Nickel | N | 0.012 | U | mg/L | 0.0012 | mg/L | 0.012 | mg/L | Final
141 | w | Residential | 1st Floor | Kitchen Sink | S414w | 2016-09-16 | 17:01 |  | No Filter | 8 | Manganese | N | 0.008 | U | mg/L | 0.00086 | mg/L | 0.008 | mg/L | Final
141 | w | Residential | 1st Floor | Kitchen Sink | S414w | 2016-09-16 | 17:01 |  | No Filter | 8 | Zinc | Y | 0.0199 |  | mg/L | 0.69 | ug/L | 10 | ug/L | Final
141 | w | Residential | 1st Floor | Kitchen Sink | S415w | 2016-09-16 | 17:01 |  | No Filter | 8 | Tin | N | 0.02 | U | mg/L | 0.013 | mg/L | 0.02 | mg/L | Final
141 | w | Residential | 1st Floor | Kitchen Sink | S415w | 2016-09-16 | 17:01 |  | No Filter | 8 | Sodium | Y | 5.97 |  | mg/L | 0.046 | mg/L | 0.4 | mg/L | Final
141 | w | Residential | 1st Floor | Kitchen Sink | S415w | 2016-09-16 | 17:01 |  | No Filter | 8 | Copper | Y | 27.6 |  | ug/L | 0.07 | ug/L | 1 | ug/L | Final
141 | w | Residential | 1st Floor | Kitchen Sink | S415w | 2016-09-16 | 17:01 |  | No Filter | 8 | Nickel | N | 0.012 | U | mg/L | 0.0012 | mg/L | 0.012 | mg/L | Final
141 | w | Residential | 1st Floor | Kitchen Sink | S415w | 2016-09-16 | 17:01 |  | No Filter | 8 | Manganese | N | 0.008 | U | mg/L | 0.00086 | mg/L | 0.008 | mg/L | Final
141 | w | Residential | 1st Floor | Kitchen Sink | S415w | 2016-09-16 | 17:01 |  | No Filter | 8 | Calcium | Y | 24.9 |  | mg/L | 0.021 | mg/L | 0.2 | mg/L | Final
141 | w | Residential | 1st Floor | Kitchen Sink | S415w | 2016-09-16 | 17:01 |  | No Filter | 8 | Magnesium | Y | 7.45 |  | mg/L | 0.011 | mg/L | 0.2 | mg/L | Final
141 | w | Residential | 1st Floor | Kitchen Sink | S415w | 2016-09-16 | 17:01 |  | No Filter | 8 | Zinc | Y | 0.0185 |  | mg/L | 0.69 | ug/L | 10 | ug/L | Final
141 | w | Residential | 1st Floor | Kitchen Sink | S415w | 2016-09-16 | 17:01 |  | No Filter | 8 | Lead | Y | 0.74 |  | ug/L | 0.04 | ug/L | 0.5 | ug/L | Final
141 | w | Residential | 1st Floor | Kitchen Sink | S416w | 2016-09-16 | 17:01 |  | No Filter | 8 | Nickel | N | 0.012 | U | mg/L | 0.0012 | mg/L | 0.012 | mg/L | Final
141 | w | Residential | 1st Floor | Kitchen Sink | S416w | 2016-09-16 | 17:01 |  | No Filter | 8 | Sodium | Y | 6.13 |  | mg/L | 0.046 | mg/L | 0.4 | mg/L | Final
141 | w | Residential | 1st Floor | Kitchen Sink | S416w | 2016-09-16 | 17:01 |  | No Filter | 8 | Calcium | Y | 25.6 |  | mg/L | 0.021 | mg/L | 0.2 | mg/L | Final
141 | w | Residential | 1st Floor | Kitchen Sink | S416w | 2016-09-16 | 17:01 |  | No Filter | 8 | Magnesium | Y | 7.65 |  | mg/L | 0.011 | mg/L | 0.2 | mg/L | Final
141 | w | Residential | 1st Floor | Kitchen Sink | S416w | 2016-09-16 | 17:01 |  | No Filter | 8 | Manganese | N | 0.008 | U | mg/L | 0.00086 | mg/L | 0.008 | mg/L | Final
141 | w | Residential | 1st Floor | Kitchen Sink | S416w | 2016-09-16 | 17:01 |  | No Filter | 8 | Zinc | Y | 0.0176 |  | mg/L | 0.69 | ug/L | 10 | ug/L | Final
141 | w | Residential | 1st Floor | Kitchen Sink | S416w | 2016-09-16 | 17:01 |  | No Filter | 8 | Copper | Y | 26.4 |  | ug/L | 0.07 | ug/L | 1 | ug/L | Final
141 | w | Residential | 1st Floor | Kitchen Sink | S416w | 2016-09-16 | 17:01 |  | No Filter | 8 | Tin | N | 0.02 | U | mg/L | 0.013 | mg/L | 0.02 | mg/L | Final
141 | w | Residential | 1st Floor | Kitchen Sink | S416w | 2016-09-16 | 17:01 |  | No Filter | 8 | Lead | Y | 0.82 |  | ug/L | 0.04 | ug/L | 0.5 | ug/L | Final
141 | w | Residential | 1st Floor | Kitchen Sink | S417w | 2016-09-16 | 17:01 |  | No Filter | 8 | Magnesium | Y | 7.57 |  | mg/L | 0.011 | mg/L | 0.2 | mg/L | Final
141 | w | Residential | 1st Floor | Kitchen Sink | S417w | 2016-09-16 | 17:01 |  | No Filter | 8 | Copper | Y | 26.9 |  | ug/L | 0.07 | ug/L | 1 | ug/L | Final
141 | w | Residential | 1st Floor | Kitchen Sink | S417w | 2016-09-16 | 17:01 |  | No Filter | 8 | Nickel | N | 0.012 | U | mg/L | 0.0012 | mg/L | 0.012 | mg/L | Final
141 | w | Residential | 1st Floor | Kitchen Sink | S417w | 2016-09-16 | 17:01 |  | No Filter | 8 | Zinc | Y | 0.0183 |  | mg/L | 0.69 | ug/L | 10 | ug/L | Final
141 | w | Residential | 1st Floor | Kitchen Sink | S417w | 2016-09-16 | 17:01 |  | No Filter | 8 | Lead | Y | 0.75 |  | ug/L | 0.04 | ug/L | 0.5 | ug/L | Final
141 | w | Residential | 1st Floor | Kitchen Sink | S417w | 2016-09-16 | 17:01 |  | No Filter | 8 | Calcium | Y | 25.3 |  | mg/L | 0.021 | mg/L | 0.2 | mg/L | Final
141 | w | Residential | 1st Floor | Kitchen Sink | S417w | 2016-09-16 | 17:01 |  | No Filter | 8 | Sodium | Y | 6.02 |  | mg/L | 0.046 | mg/L | 0.4 | mg/L | Final
141 | w | Residential | 1st Floor | Kitchen Sink | S417w | 2016-09-16 | 17:01 |  | No Filter | 8 | Tin | N | 0.02 | U | mg/L | 0.013 | mg/L | 0.02 | mg/L | Final
141 | w | Residential | 1st Floor | Kitchen Sink | S417w | 2016-09-16 | 17:01 |  | No Filter | 8 | Manganese | N | 0.008 | U | mg/L | 0.00086 | mg/L | 0.008 | mg/L | Final
109 | z | Residential | 1st Floor | Kitchen Sink | S415z | 2016-09-19 | 9:58 | New plastic meter. | No Filter | 13 | Potassium | Y | 0.963 |  | mg/L | 0.068 | mg/L | 0.8 | mg/L | Final
109 | z | Residential | 1st Floor | Kitchen Sink | S402z | 2016-09-19 | 9:58 | New plastic meter. | No Filter | 13 | Potassium | Y | 0.97 |  | mg/L | 0.068 | mg/L | 0.8 | mg/L | Final
109 | z | Residential | 1st Floor | Kitchen Sink | S406z | 2016-09-19 | 9:58 | New plastic meter. | No Filter | 13 | Potassium | Y | 0.998 |  | mg/L | 0.068 | mg/L | 0.8 | mg/L | Final
109 | z | Residential | 1st Floor | Kitchen Sink | S408z | 2016-09-19 | 9:58 | New plastic meter. | No Filter | 13 | Potassium | Y | 0.999 |  | mg/L | 0.068 | mg/L | 0.8 | mg/L | Final
109 | z | Residential | 1st Floor | Kitchen Sink | S403z | 2016-09-19 | 9:58 | New plastic meter. | No Filter | 13 | Potassium | Y | 1.01 |  | mg/L | 0.068 | mg/L | 0.8 | mg/L | Final
109 | z | Residential | 1st Floor | Kitchen Sink | S414z | 2016-09-19 | 9:58 | New plastic meter. | No Filter | 13 | Potassium | Y | 1.01 |  | mg/L | 0.068 | mg/L | 0.8 | mg/L | Final
109 | z | Residential | 1st Floor | Kitchen Sink | S405z | 2016-09-19 | 9:58 | New plastic meter. | No Filter | 13 | Potassium | Y | 1.02 |  | mg/L | 0.068 | mg/L | 0.8 | mg/L | Final
109 | z | Residential | 1st Floor | Kitchen Sink | S413z | 2016-09-19 | 9:58 | New plastic meter. | No Filter | 13 | Potassium | Y | 1.02 |  | mg/L | 0.068 | mg/L | 0.8 | mg/L | Final
109 | z | Residential | 1st Floor | Kitchen Sink | DS403z | 2016-09-19 | 10:11 | New plastic meter. | No Filter | 13 | Iron | N | 0.08 | U | mg/L | 0.024 | mg/L | 0.08 | mg/L | Final
109 | z | Residential | 1st Floor | Kitchen Sink | S401z | 2016-09-19 | 9:58 | New plastic meter. | No Filter | 13 | Iron | N | 0.08 | U | mg/L | 0.024 | mg/L | 0.08 | mg/L | Final
109 | z | Residential | 1st Floor | Kitchen Sink | S402z | 2016-09-19 | 9:58 | New plastic meter. | No Filter | 13 | Iron | N | 0.08 | U | mg/L | 0.024 | mg/L | 0.08 | mg/L | Final
109 | z | Residential | 1st Floor | Kitchen Sink | S403z | 2016-09-19 | 9:58 | New plastic meter. | No Filter | 13 | Iron | N | 0.08 | U | mg/L | 0.024 | mg/L | 0.08 | mg/L | Final
109 | z | Residential | 1st Floor | Kitchen Sink | S404z | 2016-09-19 | 9:58 | New plastic meter. | No Filter | 13 | Iron | N | 0.08 | U | mg/L | 0.024 | mg/L | 0.08 | mg/L | Final
109 | z | Residential | 1st Floor | Kitchen Sink | S405z | 2016-09-19 | 9:58 | New plastic meter. | No Filter | 13 | Iron | N | 0.08 | U | mg/L | 0.024 | mg/L | 0.08 | mg/L | Final
109 | z | Residential | 1st Floor | Kitchen Sink | S406z | 2016-09-19 | 9:58 | New plastic meter. | No Filter | 13 | Iron | N | 0.08 | U | mg/L | 0.024 | mg/L | 0.08 | mg/L | Final
109 | z | Residential | 1st Floor | Kitchen Sink | S407z | 2016-09-19 | 9:58 | New plastic meter. | No Filter | 13 | Iron | N | 0.08 | U | mg/L | 0.024 | mg/L | 0.08 | mg/L | Final
109 | z | Residential | 1st Floor | Kitchen Sink | S408z | 2016-09-19 | 9:58 | New plastic meter. | No Filter | 13 | Iron | N | 0.08 | U | mg/L | 0.024 | mg/L | 0.08 | mg/L | Final
109 | z | Residential | 1st Floor | Kitchen Sink | S409z | 2016-09-19 | 9:58 | New plastic meter. | No Filter | 13 | Iron | N | 0.08 | U | mg/L | 0.024 | mg/L | 0.08 | mg/L | Final
109 | z | Residential | 1st Floor | Kitchen Sink | S410z | 2016-09-19 | 9:58 | New plastic meter. | No Filter | 13 | Iron | N | 0.08 | U | mg/L | 0.024 | mg/L | 0.08 | mg/L | Final
109 | z | Residential | 1st Floor | Kitchen Sink | S411z | 2016-09-19 | 9:58 | New plastic meter. | No Filter | 13 | Iron | N | 0.08 | U | mg/L | 0.024 | mg/L | 0.08 | mg/L | Final
109 | z | Residential | 1st Floor | Kitchen Sink | S412z | 2016-09-19 | 9:58 | New plastic meter. | No Filter | 13 | Iron | N | 0.08 | U | mg/L | 0.024 | mg/L | 0.08 | mg/L | Final
109 | z | Residential | 1st Floor | Kitchen Sink | S413z | 2016-09-19 | 9:58 | New plastic meter. | No Filter | 13 | Iron | N | 0.08 | U | mg/L | 0.024 | mg/L | 0.08 | mg/L | Final
109 | z | Residential | 1st Floor | Kitchen Sink | S414z | 2016-09-19 | 9:58 | New plastic meter. | No Filter | 13 | Iron | N | 0.08 | U | mg/L | 0.024 | mg/L | 0.08 | mg/L | Final
109 | z | Residential | 1st Floor | Kitchen Sink | S415z | 2016-09-19 | 9:58 | New plastic meter. | No Filter | 13 | Iron | N | 0.08 | U | mg/L | 0.024 | mg/L | 0.08 | mg/L | Final
109 | z | Residential | 1st Floor | Kitchen Sink | S416z | 2016-09-19 | 9:58 | New plastic meter. | No Filter | 13 | Iron | N | 0.08 | U | mg/L | 0.024 | mg/L | 0.08 | mg/L | Final
109 | z | Residential | 1st Floor | Kitchen Sink | S417z | 2016-09-19 | 9:58 | New plastic meter. | No Filter | 13 | Iron | N | 0.08 | U | mg/L | 0.024 | mg/L | 0.08 | mg/L | Final
109 | z | Residential | 1st Floor | Kitchen Sink | S401z | 2016-09-19 | 9:58 | New plastic meter. | No Filter | 13 | Potassium | Y | 1.04 |  | mg/L | 0.068 | mg/L | 0.8 | mg/L | Final
109 | z | Residential | 1st Floor | Kitchen Sink | S409z | 2016-09-19 | 9:58 | New plastic meter. | No Filter | 13 | Potassium | Y | 1.04 |  | mg/L | 0.068 | mg/L | 0.8 | mg/L | Final
109 | z | Residential | 1st Floor | Kitchen Sink | S407z | 2016-09-19 | 9:58 | New plastic meter. | No Filter | 13 | Potassium | Y | 1.05 |  | mg/L | 0.068 | mg/L | 0.8 | mg/L | Final
109 | z | Residential | 1st Floor | Kitchen Sink | S404z | 2016-09-19 | 9:58 | New plastic meter. | No Filter | 13 | Potassium | Y | 1 |  | mg/L | 0.068 | mg/L | 0.8 | mg/L | Final
109 | z | Residential | 1st Floor | Kitchen Sink | DS403z | 2016-09-19 | 10:11 | New plastic meter. | No Filter | 13 | Chromium | N | 5 | U | ug/L | 0.00057 | mg/L | 0.005 | mg/L | Final
109 | z | Residential | 1st Floor | Kitchen Sink | S401z | 2016-09-19 | 9:58 | New plastic meter. | No Filter | 13 | Chromium | N | 5 | U | ug/L | 0.00057 | mg/L | 0.005 | mg/L | Final
109 | z | Residential | 1st Floor | Kitchen Sink | S402z | 2016-09-19 | 9:58 | New plastic meter. | No Filter | 13 | Chromium | N | 5 | U | ug/L | 0.00057 | mg/L | 0.005 | mg/L | Final
109 | z | Residential | 1st Floor | Kitchen Sink | S403z | 2016-09-19 | 9:58 | New plastic meter. | No Filter | 13 | Chromium | N | 5 | U | ug/L | 0.00057 | mg/L | 0.005 | mg/L | Final
109 | z | Residential | 1st Floor | Kitchen Sink | S404z | 2016-09-19 | 9:58 | New plastic meter. | No Filter | 13 | Chromium | N | 5 | U | ug/L | 0.00057 | mg/L | 0.005 | mg/L | Final
109 | z | Residential | 1st Floor | Kitchen Sink | S405z | 2016-09-19 | 9:58 | New plastic meter. | No Filter | 13 | Chromium | N | 5 | U | ug/L | 0.00057 | mg/L | 0.005 | mg/L | Final
109 | z | Residential | 1st Floor | Kitchen Sink | S406z | 2016-09-19 | 9:58 | New plastic meter. | No Filter | 13 | Chromium | N | 5 | U | ug/L | 0.00057 | mg/L | 0.005 | mg/L | Final
109 | z | Residential | 1st Floor | Kitchen Sink | S407z | 2016-09-19 | 9:58 | New plastic meter. | No Filter | 13 | Chromium | N | 5 | U | ug/L | 0.00057 | mg/L | 0.005 | mg/L | Final
109 | z | Residential | 1st Floor | Kitchen Sink | S416z | 2016-09-19 | 9:58 | New plastic meter. | No Filter | 13 | Potassium | Y | 1.06 |  | mg/L | 0.068 | mg/L | 0.8 | mg/L | Final
109 | z | Residential | 1st Floor | Kitchen Sink | S417z | 2016-09-19 | 9:58 | New plastic meter. | No Filter | 13 | Potassium | Y | 1.06 |  | mg/L | 0.068 | mg/L | 0.8 | mg/L | Final
109 | z | Residential | 1st Floor | Kitchen Sink | S408z | 2016-09-19 | 9:58 | New plastic meter. | No Filter | 13 | Chromium | N | 5 | U | ug/L | 0.00057 | mg/L | 0.005 | mg/L | Final
109 | z | Residential | 1st Floor | Kitchen Sink | S409z | 2016-09-19 | 9:58 | New plastic meter. | No Filter | 13 | Chromium | N | 5 | U | ug/L | 0.00057 | mg/L | 0.005 | mg/L | Final
109 | z | Residential | 1st Floor | Kitchen Sink | S410z | 2016-09-19 | 9:58 | New plastic meter. | No Filter | 13 | Chromium | N | 5 | U | ug/L | 0.00057 | mg/L | 0.005 | mg/L | Final
109 | z | Residential | 1st Floor | Kitchen Sink | S411z | 2016-09-19 | 9:58 | New plastic meter. | No Filter | 13 | Chromium | N | 5 | U | ug/L | 0.00057 | mg/L | 0.005 | mg/L | Final
109 | z | Residential | 1st Floor | Kitchen Sink | S412z | 2016-09-19 | 9:58 | New plastic meter. | No Filter | 13 | Chromium | N | 5 | U | ug/L | 0.00057 | mg/L | 0.005 | mg/L | Final
109 | z | Residential | 1st Floor | Kitchen Sink | S413z | 2016-09-19 | 9:58 | New plastic meter. | No Filter | 13 | Chromium | N | 5 | U | ug/L | 0.00057 | mg/L | 0.005 | mg/L | Final
109 | z | Residential | 1st Floor | Kitchen Sink | S414z | 2016-09-19 | 9:58 | New plastic meter. | No Filter | 13 | Chromium | N | 5 | U | ug/L | 0.00057 | mg/L | 0.005 | mg/L | Final
109 | z | Residential | 1st Floor | Kitchen Sink | S415z | 2016-09-19 | 9:58 | New plastic meter. | No Filter | 13 | Chromium | N | 5 | U | ug/L | 0.00057 | mg/L | 0.005 | mg/L | Final
109 | z | Residential | 1st Floor | Kitchen Sink | S416z | 2016-09-19 | 9:58 | New plastic meter. | No Filter | 13 | Chromium | N | 5 | U | ug/L | 0.00057 | mg/L | 0.005 | mg/L | Final
109 | z | Residential | 1st Floor | Kitchen Sink | S417z | 2016-09-19 | 9:58 | New plastic meter. | No Filter | 13 | Chromium | N | 5 | U | ug/L | 0.00057 | mg/L | 0.005 | mg/L | Final
109 | z | Residential | 1st Floor | Kitchen Sink | DS403z | 2016-09-19 | 10:11 | New plastic meter. | No Filter | 13 | Potassium | Y | 1.07 |  | mg/L | 0.068 | mg/L | 0.8 | mg/L | Final
109 | z | Residential | 1st Floor | Kitchen Sink | S411z | 2016-09-19 | 9:58 | New plastic meter. | No Filter | 13 | Potassium | Y | 1.07 |  | mg/L | 0.068 | mg/L | 0.8 | mg/L | Final
109 | z | Residential | 1st Floor | Kitchen Sink | S412z | 2016-09-19 | 9:58 | New plastic meter. | No Filter | 13 | Potassium | Y | 1.07 |  | mg/L | 0.068 | mg/L | 0.8 | mg/L | Final
109 | z | Residential | 1st Floor | Kitchen Sink | DS403z | 2016-09-19 | 10:11 | New plastic meter. | No Filter | 13 | Aluminum | N | 0.2 | U | mg/L | 0.017 | mg/L | 0.2 | mg/L | Final
109 | z | Residential | 1st Floor | Kitchen Sink | S401z | 2016-09-19 | 9:58 | New plastic meter. | No Filter | 13 | Aluminum | N | 0.2 | U | mg/L | 0.017 | mg/L | 0.2 | mg/L | Final
109 | z | Residential | 1st Floor | Kitchen Sink | S402z | 2016-09-19 | 9:58 | New plastic meter. | No Filter | 13 | Aluminum | N | 0.2 | U | mg/L | 0.017 | mg/L | 0.2 | mg/L | Final
109 | z | Residential | 1st Floor | Kitchen Sink | S403z | 2016-09-19 | 9:58 | New plastic meter. | No Filter | 13 | Aluminum | N | 0.2 | U | mg/L | 0.017 | mg/L | 0.2 | mg/L | Final
109 | z | Residential | 1st Floor | Kitchen Sink | S404z | 2016-09-19 | 9:58 | New plastic meter. | No Filter | 13 | Aluminum | N | 0.2 | U | mg/L | 0.017 | mg/L | 0.2 | mg/L | Final
109 | z | Residential | 1st Floor | Kitchen Sink | S405z | 2016-09-19 | 9:58 | New plastic meter. | No Filter | 13 | Aluminum | N | 0.2 | U | mg/L | 0.017 | mg/L | 0.2 | mg/L | Final
109 | z | Residential | 1st Floor | Kitchen Sink | S406z | 2016-09-19 | 9:58 | New plastic meter. | No Filter | 13 | Aluminum | N | 0.2 | U | mg/L | 0.017 | mg/L | 0.2 | mg/L | Final
109 | z | Residential | 1st Floor | Kitchen Sink | S407z | 2016-09-19 | 9:58 | New plastic meter. | No Filter | 13 | Aluminum | N | 0.2 | U | mg/L | 0.017 | mg/L | 0.2 | mg/L | Final
109 | z | Residential | 1st Floor | Kitchen Sink | S408z | 2016-09-19 | 9:58 | New plastic meter. | No Filter | 13 | Aluminum | N | 0.2 | U | mg/L | 0.017 | mg/L | 0.2 | mg/L | Final
109 | z | Residential | 1st Floor | Kitchen Sink | S409z | 2016-09-19 | 9:58 | New plastic meter. | No Filter | 13 | Aluminum | N | 0.2 | U | mg/L | 0.017 | mg/L | 0.2 | mg/L | Final
109 | z | Residential | 1st Floor | Kitchen Sink | S410z | 2016-09-19 | 9:58 | New plastic meter. | No Filter | 13 | Aluminum | N | 0.2 | U | mg/L | 0.017 | mg/L | 0.2 | mg/L | Final
109 | z | Residential | 1st Floor | Kitchen Sink | S411z | 2016-09-19 | 9:58 | New plastic meter. | No Filter | 13 | Aluminum | N | 0.2 | U | mg/L | 0.017 | mg/L | 0.2 | mg/L | Final
109 | z | Residential | 1st Floor | Kitchen Sink | S412z | 2016-09-19 | 9:58 | New plastic meter. | No Filter | 13 | Aluminum | N | 0.2 | U | mg/L | 0.017 | mg/L | 0.2 | mg/L | Final
109 | z | Residential | 1st Floor | Kitchen Sink | S413z | 2016-09-19 | 9:58 | New plastic meter. | No Filter | 13 | Aluminum | N | 0.2 | U | mg/L | 0.017 | mg/L | 0.2 | mg/L | Final
109 | z | Residential | 1st Floor | Kitchen Sink | S414z | 2016-09-19 | 9:58 | New plastic meter. | No Filter | 13 | Aluminum | N | 0.2 | U | mg/L | 0.017 | mg/L | 0.2 | mg/L | Final
109 | z | Residential | 1st Floor | Kitchen Sink | S415z | 2016-09-19 | 9:58 | New plastic meter. | No Filter | 13 | Aluminum | N | 0.2 | U | mg/L | 0.017 | mg/L | 0.2 | mg/L | Final
109 | z | Residential | 1st Floor | Kitchen Sink | S416z | 2016-09-19 | 9:58 | New plastic meter. | No Filter | 13 | Aluminum | N | 0.2 | U | mg/L | 0.017 | mg/L | 0.2 | mg/L | Final
109 | z | Residential | 1st Floor | Kitchen Sink | DS403z | 2016-09-19 | 10:11 | New plastic meter. | No Filter | 13 | Cadmium | N | 2 | U | ug/L | 0.00026 | mg/L | 0.002 | mg/L | Final
109 | z | Residential | 1st Floor | Kitchen Sink | S401z | 2016-09-19 | 9:58 | New plastic meter. | No Filter | 13 | Cadmium | N | 2 | U | ug/L | 0.00026 | mg/L | 0.002 | mg/L | Final
109 | z | Residential | 1st Floor | Kitchen Sink | S417z | 2016-09-19 | 9:58 | New plastic meter. | No Filter | 13 | Aluminum | N | 0.2 | U | mg/L | 0.017 | mg/L | 0.2 | mg/L | Final
109 | z | Residential | 1st Floor | Kitchen Sink | S402z | 2016-09-19 | 9:58 | New plastic meter. | No Filter | 13 | Cadmium | N | 2 | U | ug/L | 0.00026 | mg/L | 0.002 | mg/L | Final
109 | z | Residential | 1st Floor | Kitchen Sink | S403z | 2016-09-19 | 9:58 | New plastic meter. | No Filter | 13 | Cadmium | N | 2 | U | ug/L | 0.00026 | mg/L | 0.002 | mg/L | Final
109 | z | Residential | 1st Floor | Kitchen Sink | S404z | 2016-09-19 | 9:58 | New plastic meter. | No Filter | 13 | Cadmium | N | 2 | U | ug/L | 0.00026 | mg/L | 0.002 | mg/L | Final
109 | z | Residential | 1st Floor | Kitchen Sink | S405z | 2016-09-19 | 9:58 | New plastic meter. | No Filter | 13 | Cadmium | N | 2 | U | ug/L | 0.00026 | mg/L | 0.002 | mg/L | Final
109 | z | Residential | 1st Floor | Kitchen Sink | S406z | 2016-09-19 | 9:58 | New plastic meter. | No Filter | 13 | Cadmium | N | 2 | U | ug/L | 0.00026 | mg/L | 0.002 | mg/L | Final
109 | z | Residential | 1st Floor | Kitchen Sink | S407z | 2016-09-19 | 9:58 | New plastic meter. | No Filter | 13 | Cadmium | N | 2 | U | ug/L | 0.00026 | mg/L | 0.002 | mg/L | Final
109 | z | Residential | 1st Floor | Kitchen Sink | S408z | 2016-09-19 | 9:58 | New plastic meter. | No Filter | 13 | Cadmium | N | 2 | U | ug/L | 0.00026 | mg/L | 0.002 | mg/L | Final
109 | z | Residential | 1st Floor | Kitchen Sink | S409z | 2016-09-19 | 9:58 | New plastic meter. | No Filter | 13 | Cadmium | N | 2 | U | ug/L | 0.00026 | mg/L | 0.002 | mg/L | Final
109 | z | Residential | 1st Floor | Kitchen Sink | S410z | 2016-09-19 | 9:58 | New plastic meter. | No Filter | 13 | Cadmium | N | 2 | U | ug/L | 0.00026 | mg/L | 0.002 | mg/L | Final
109 | z | Residential | 1st Floor | Kitchen Sink | S411z | 2016-09-19 | 9:58 | New plastic meter. | No Filter | 13 | Cadmium | N | 2 | U | ug/L | 0.00026 | mg/L | 0.002 | mg/L | Final
109 | z | Residential | 1st Floor | Kitchen Sink | S412z | 2016-09-19 | 9:58 | New plastic meter. | No Filter | 13 | Cadmium | N | 2 | U | ug/L | 0.00026 | mg/L | 0.002 | mg/L | Final
109 | z | Residential | 1st Floor | Kitchen Sink | DS401z | 2016-09-19 | 10:11 | New plastic meter. | No Filter | 13 | Total Phosphorus | Y | 1.01 |  | mg/L | 0.06 | mg/L | 0.15 | mg/L | Final
109 | z | Residential | 1st Floor | Kitchen Sink | DS402z | 2016-09-19 | 10:11 | New plastic meter. | No Filter | 13 | Total Alkalinity | Y | 73 | J | mg CaCO3/L |  | mg CaCO3/L | 20 | mg CaCO3/L | Final
109 | z | Residential | 1st Floor | Kitchen Sink | DS402z | 2016-09-19 | 10:11 | New plastic meter. | No Filter | 13 | Sulfate as SO4 | Y | 19 | J | mg/L | 0.02 | mg/L | 0.12 | mg/L | Final
109 | z | Residential | 1st Floor | Kitchen Sink | DS402z | 2016-09-19 | 10:11 | New plastic meter. | No Filter | 13 | Chloride | Y | 11 |  | mg/L | 0.02 | mg/L | 0.12 | mg/L | Final
109 | z | Residential | 1st Floor | Kitchen Sink | DS402z | 2016-09-19 | 10:11 | New plastic meter. | No Filter | 13 | Fluoride | Y | 0.75 |  | mg/L | 0.01 | mg/L | 0.02 | mg/L | Final
109 | z | Residential | 1st Floor | Kitchen Sink | DS403z | 2016-09-19 | 10:11 | New plastic meter. | No Filter | 13 | Nickel | N | 0.012 | U | mg/L | 0.0012 | mg/L | 0.012 | mg/L | Final
109 | z | Residential | 1st Floor | Kitchen Sink | DS403z | 2016-09-19 | 10:11 | New plastic meter. | No Filter | 13 | Sodium | Y | 6.24 |  | mg/L | 0.046 | mg/L | 0.4 | mg/L | Final
109 | z | Residential | 1st Floor | Kitchen Sink | DS403z | 2016-09-19 | 10:11 | New plastic meter. | No Filter | 13 | Tin | N | 0.02 | U | mg/L | 0.013 | mg/L | 0.02 | mg/L | Final
109 | z | Residential | 1st Floor | Kitchen Sink | DS403z | 2016-09-19 | 10:11 | New plastic meter. | No Filter | 13 | Lead | Y | 0.85 |  | ug/L | 0.04 | ug/L | 0.5 | ug/L | Final
109 | z | Residential | 1st Floor | Kitchen Sink | DS403z | 2016-09-19 | 10:11 | New plastic meter. | No Filter | 13 | Manganese | N | 0.008 | U | mg/L | 0.00086 | mg/L | 0.008 | mg/L | Final
109 | z | Residential | 1st Floor | Kitchen Sink | DS403z | 2016-09-19 | 10:11 | New plastic meter. | No Filter | 13 | Magnesium | Y | 7.81 |  | mg/L | 0.011 | mg/L | 0.2 | mg/L | Final
109 | z | Residential | 1st Floor | Kitchen Sink | S413z | 2016-09-19 | 9:58 | New plastic meter. | No Filter | 13 | Cadmium | N | 2 | U | ug/L | 0.00026 | mg/L | 0.002 | mg/L | Final
109 | z | Residential | 1st Floor | Kitchen Sink | DS403z | 2016-09-19 | 10:11 | New plastic meter. | No Filter | 13 | Copper | Y | 4.67 |  | ug/L | 0.07 | ug/L | 1 | ug/L | Final
109 | z | Residential | 1st Floor | Kitchen Sink | DS403z | 2016-09-19 | 10:11 | New plastic meter. | No Filter | 13 | Calcium | Y | 27.4 |  | mg/L | 0.021 | mg/L | 0.2 | mg/L | Final
109 | z | Residential | 1st Floor | Kitchen Sink | DS403z | 2016-09-19 | 10:11 | New plastic meter. | No Filter | 13 | Zinc | Y | 0.0129 |  | mg/L | 0.69 | ug/L | 10 | ug/L | Final
109 | z | Residential | 1st Floor | Kitchen Sink | S401z | 2016-09-19 | 9:58 | New plastic meter. | No Filter | 13 | Magnesium | Y | 7.92 |  | mg/L | 0.011 | mg/L | 0.2 | mg/L | Final
109 | z | Residential | 1st Floor | Kitchen Sink | S401z | 2016-09-19 | 9:58 | New plastic meter. | No Filter | 13 | Manganese | N | 0.008 | U | mg/L | 0.00086 | mg/L | 0.008 | mg/L | Final
109 | z | Residential | 1st Floor | Kitchen Sink | S401z | 2016-09-19 | 9:58 | New plastic meter. | No Filter | 13 | Nickel | N | 0.012 | U | mg/L | 0.0012 | mg/L | 0.012 | mg/L | Final
109 | z | Residential | 1st Floor | Kitchen Sink | S401z | 2016-09-19 | 9:58 | New plastic meter. | No Filter | 13 | Sodium | Y | 6.08 |  | mg/L | 0.046 | mg/L | 0.4 | mg/L | Final
109 | z | Residential | 1st Floor | Kitchen Sink | S414z | 2016-09-19 | 9:58 | New plastic meter. | No Filter | 13 | Cadmium | N | 2 | U | ug/L | 0.00026 | mg/L | 0.002 | mg/L | Final
109 | z | Residential | 1st Floor | Kitchen Sink | S401z | 2016-09-19 | 9:58 | New plastic meter. | No Filter | 13 | Calcium | Y | 27 |  | mg/L | 0.021 | mg/L | 0.2 | mg/L | Final
109 | z | Residential | 1st Floor | Kitchen Sink | S401z | 2016-09-19 | 9:58 | New plastic meter. | No Filter | 13 | Tin | N | 0.02 | U | mg/L | 0.013 | mg/L | 0.02 | mg/L | Final
109 | z | Residential | 1st Floor | Kitchen Sink | S401z | 2016-09-19 | 9:58 | New plastic meter. | No Filter | 13 | Copper | Y | 73.4 |  | ug/L | 0.07 | ug/L | 1 | ug/L | Final
109 | z | Residential | 1st Floor | Kitchen Sink | S401z | 2016-09-19 | 9:58 | New plastic meter. | No Filter | 13 | Lead | Y | 1.55 |  | ug/L | 0.04 | ug/L | 0.5 | ug/L | Final
109 | z | Residential | 1st Floor | Kitchen Sink | S401z | 2016-09-19 | 9:58 | New plastic meter. | No Filter | 13 | Zinc | Y | 0.202 |  | mg/L | 0.69 | ug/L | 10 | ug/L | Final
109 | z | Residential | 1st Floor | Kitchen Sink | S402z | 2016-09-19 | 9:58 | New plastic meter. | No Filter | 13 | Nickel | N | 0.012 | U | mg/L | 0.0012 | mg/L | 0.012 | mg/L | Final
109 | z | Residential | 1st Floor | Kitchen Sink | S402z | 2016-09-19 | 9:58 | New plastic meter. | No Filter | 13 | Calcium | Y | 26.6 |  | mg/L | 0.021 | mg/L | 0.2 | mg/L | Final
109 | z | Residential | 1st Floor | Kitchen Sink | S402z | 2016-09-19 | 9:58 | New plastic meter. | No Filter | 13 | Manganese | N | 0.008 | U | mg/L | 0.00086 | mg/L | 0.008 | mg/L | Final
109 | z | Residential | 1st Floor | Kitchen Sink | S402z | 2016-09-19 | 9:58 | New plastic meter. | No Filter | 13 | Sodium | Y | 6.12 |  | mg/L | 0.046 | mg/L | 0.4 | mg/L | Final
109 | z | Residential | 1st Floor | Kitchen Sink | S402z | 2016-09-19 | 9:58 | New plastic meter. | No Filter | 13 | Tin | N | 0.02 | U | mg/L | 0.013 | mg/L | 0.02 | mg/L | Final
109 | z | Residential | 1st Floor | Kitchen Sink | S415z | 2016-09-19 | 9:58 | New plastic meter. | No Filter | 13 | Cadmium | N | 2 | U | ug/L | 0.00026 | mg/L | 0.002 | mg/L | Final
109 | z | Residential | 1st Floor | Kitchen Sink | S402z | 2016-09-19 | 9:58 | New plastic meter. | No Filter | 13 | Magnesium | Y | 7.64 |  | mg/L | 0.011 | mg/L | 0.2 | mg/L | Final
109 | z | Residential | 1st Floor | Kitchen Sink | S402z | 2016-09-19 | 9:58 | New plastic meter. | No Filter | 13 | Copper | Y | 51.1 |  | ug/L | 0.07 | ug/L | 1 | ug/L | Final
109 | z | Residential | 1st Floor | Kitchen Sink | S402z | 2016-09-19 | 9:58 | New plastic meter. | No Filter | 13 | Zinc | Y | 0.0362 |  | mg/L | 0.69 | ug/L | 10 | ug/L | Final
109 | z | Residential | 1st Floor | Kitchen Sink | S402z | 2016-09-19 | 9:58 | New plastic meter. | No Filter | 13 | Lead | Y | 3.29 |  | ug/L | 0.04 | ug/L | 0.5 | ug/L | Final
109 | z | Residential | 1st Floor | Kitchen Sink | S403z | 2016-09-19 | 9:58 | New plastic meter. | No Filter | 13 | Manganese | N | 0.008 | U | mg/L | 0.00086 | mg/L | 0.008 | mg/L | Final
109 | z | Residential | 1st Floor | Kitchen Sink | S403z | 2016-09-19 | 9:58 | New plastic meter. | No Filter | 13 | Nickel | N | 0.012 | U | mg/L | 0.0012 | mg/L | 0.012 | mg/L | Final
109 | z | Residential | 1st Floor | Kitchen Sink | S403z | 2016-09-19 | 9:58 | New plastic meter. | No Filter | 13 | Tin | N | 0.02 | U | mg/L | 0.013 | mg/L | 0.02 | mg/L | Final
109 | z | Residential | 1st Floor | Kitchen Sink | S416z | 2016-09-19 | 9:58 | New plastic meter. | No Filter | 13 | Cadmium | N | 2 | U | ug/L | 0.00026 | mg/L | 0.002 | mg/L | Final
109 | z | Residential | 1st Floor | Kitchen Sink | S403z | 2016-09-19 | 9:58 | New plastic meter. | No Filter | 13 | Calcium | Y | 26.5 |  | mg/L | 0.021 | mg/L | 0.2 | mg/L | Final
109 | z | Residential | 1st Floor | Kitchen Sink | S403z | 2016-09-19 | 9:58 | New plastic meter. | No Filter | 13 | Sodium | Y | 6.04 |  | mg/L | 0.046 | mg/L | 0.4 | mg/L | Final
109 | z | Residential | 1st Floor | Kitchen Sink | S403z | 2016-09-19 | 9:58 | New plastic meter. | No Filter | 13 | Magnesium | Y | 7.64 |  | mg/L | 0.011 | mg/L | 0.2 | mg/L | Final
109 | z | Residential | 1st Floor | Kitchen Sink | S403z | 2016-09-19 | 9:58 | New plastic meter. | No Filter | 13 | Lead | Y | 1.1 |  | ug/L | 0.04 | ug/L | 0.5 | ug/L | Final
109 | z | Residential | 1st Floor | Kitchen Sink | S403z | 2016-09-19 | 9:58 | New plastic meter. | No Filter | 13 | Copper | Y | 30 |  | ug/L | 0.07 | ug/L | 1 | ug/L | Final
109 | z | Residential | 1st Floor | Kitchen Sink | S403z | 2016-09-19 | 9:58 | New plastic meter. | No Filter | 13 | Zinc | Y | 0.0292 |  | mg/L | 0.69 | ug/L | 10 | ug/L | Final
109 | z | Residential | 1st Floor | Kitchen Sink | S404z | 2016-09-19 | 9:58 | New plastic meter. | No Filter | 13 | Tin | N | 0.02 | U | mg/L | 0.013 | mg/L | 0.02 | mg/L | Final
109 | z | Residential | 1st Floor | Kitchen Sink | S404z | 2016-09-19 | 9:58 | New plastic meter. | No Filter | 13 | Nickel | N | 0.012 | U | mg/L | 0.0012 | mg/L | 0.012 | mg/L | Final
109 | z | Residential | 1st Floor | Kitchen Sink | S404z | 2016-09-19 | 9:58 | New plastic meter. | No Filter | 13 | Calcium | Y | 26.5 |  | mg/L | 0.021 | mg/L | 0.2 | mg/L | Final
109 | z | Residential | 1st Floor | Kitchen Sink | S404z | 2016-09-19 | 9:58 | New plastic meter. | No Filter | 13 | Manganese | N | 0.008 | U | mg/L | 0.00086 | mg/L | 0.008 | mg/L | Final
109 | z | Residential | 1st Floor | Kitchen Sink | S404z | 2016-09-19 | 9:58 | New plastic meter. | No Filter | 13 | Sodium | Y | 6.06 |  | mg/L | 0.046 | mg/L | 0.4 | mg/L | Final
109 | z | Residential | 1st Floor | Kitchen Sink | S417z | 2016-09-19 | 9:58 | New plastic meter. | No Filter | 13 | Cadmium | N | 2 | U | ug/L | 0.00026 | mg/L | 0.002 | mg/L | Final
109 | z | Residential | 1st Floor | Kitchen Sink | S404z | 2016-09-19 | 9:58 | New plastic meter. | No Filter | 13 | Magnesium | Y | 7.61 |  | mg/L | 0.011 | mg/L | 0.2 | mg/L | Final
109 | z | Residential | 1st Floor | Kitchen Sink | S404z | 2016-09-19 | 9:58 | New plastic meter. | No Filter | 13 | Lead | Y | 1.07 |  | ug/L | 0.04 | ug/L | 0.5 | ug/L | Final
109 | z | Residential | 1st Floor | Kitchen Sink | S404z | 2016-09-19 | 9:58 | New plastic meter. | No Filter | 13 | Zinc | Y | 0.0226 |  | mg/L | 0.69 | ug/L | 10 | ug/L | Final
109 | z | Residential | 1st Floor | Kitchen Sink | S404z | 2016-09-19 | 9:58 | New plastic meter. | No Filter | 13 | Copper | Y | 29.7 |  | ug/L | 0.07 | ug/L | 1 | ug/L | Final
109 | z | Residential | 1st Floor | Kitchen Sink | S405z | 2016-09-19 | 9:58 | New plastic meter. | No Filter | 13 | Manganese | N | 0.008 | U | mg/L | 0.00086 | mg/L | 0.008 | mg/L | Final
109 | z | Residential | 1st Floor | Kitchen Sink | S405z | 2016-09-19 | 9:58 | New plastic meter. | No Filter | 13 | Calcium | Y | 26.9 |  | mg/L | 0.021 | mg/L | 0.2 | mg/L | Final
109 | z | Residential | 1st Floor | Kitchen Sink | S405z | 2016-09-19 | 9:58 | New plastic meter. | No Filter | 13 | Sodium | Y | 6.16 |  | mg/L | 0.046 | mg/L | 0.4 | mg/L | Final
109 | z | Residential | 1st Floor | Kitchen Sink | S405z | 2016-09-19 | 9:58 | New plastic meter. | No Filter | 13 | Nickel | N | 0.012 | U | mg/L | 0.0012 | mg/L | 0.012 | mg/L | Final
109 | z | Residential | 1st Floor | Kitchen Sink | S405z | 2016-09-19 | 9:58 | New plastic meter. | No Filter | 13 | Magnesium | Y | 7.7 |  | mg/L | 0.011 | mg/L | 0.2 | mg/L | Final
109 | z | Residential | 1st Floor | Kitchen Sink | S405z | 2016-09-19 | 9:58 | New plastic meter. | No Filter | 13 | Tin | N | 0.02 | U | mg/L | 0.013 | mg/L | 0.02 | mg/L | Final
109 | z | Residential | 1st Floor | Kitchen Sink | S405z | 2016-09-19 | 9:58 | New plastic meter. | No Filter | 13 | Copper | Y | 24.3 |  | ug/L | 0.07 | ug/L | 1 | ug/L | Final
109 | z | Residential | 1st Floor | Kitchen Sink | S405z | 2016-09-19 | 9:58 | New plastic meter. | No Filter | 13 | Zinc | Y | 0.0162 |  | mg/L | 0.69 | ug/L | 10 | ug/L | Final
109 | z | Residential | 1st Floor | Kitchen Sink | S405z | 2016-09-19 | 9:58 | New plastic meter. | No Filter | 13 | Lead | Y | 0.86 |  | ug/L | 0.04 | ug/L | 0.5 | ug/L | Final
109 | z | Residential | 1st Floor | Kitchen Sink | S406z | 2016-09-19 | 9:58 | New plastic meter. | No Filter | 13 | Calcium | Y | 26.8 |  | mg/L | 0.021 | mg/L | 0.2 | mg/L | Final
109 | z | Residential | 1st Floor | Kitchen Sink | S406z | 2016-09-19 | 9:58 | New plastic meter. | No Filter | 13 | Manganese | N | 0.008 | U | mg/L | 0.00086 | mg/L | 0.008 | mg/L | Final
109 | z | Residential | 1st Floor | Kitchen Sink | S406z | 2016-09-19 | 9:58 | New plastic meter. | No Filter | 13 | Nickel | N | 0.012 | U | mg/L | 0.0012 | mg/L | 0.012 | mg/L | Final
109 | z | Residential | 1st Floor | Kitchen Sink | S406z | 2016-09-19 | 9:58 | New plastic meter. | No Filter | 13 | Copper | Y | 21.5 |  | ug/L | 0.07 | ug/L | 1 | ug/L | Final
109 | z | Residential | 1st Floor | Kitchen Sink | S406z | 2016-09-19 | 9:58 | New plastic meter. | No Filter | 13 | Lead | Y | 0.66 |  | ug/L | 0.04 | ug/L | 0.5 | ug/L | Final
109 | z | Residential | 1st Floor | Kitchen Sink | S406z | 2016-09-19 | 9:58 | New plastic meter. | No Filter | 13 | Zinc | Y | 0.0144 |  | mg/L | 0.69 | ug/L | 10 | ug/L | Final
109 | z | Residential | 1st Floor | Kitchen Sink | S406z | 2016-09-19 | 9:58 | New plastic meter. | No Filter | 13 | Sodium | Y | 6.15 |  | mg/L | 0.046 | mg/L | 0.4 | mg/L | Final
109 | z | Residential | 1st Floor | Kitchen Sink | S406z | 2016-09-19 | 9:58 | New plastic meter. | No Filter | 13 | Magnesium | Y | 7.67 |  | mg/L | 0.011 | mg/L | 0.2 | mg/L | Final
109 | z | Residential | 1st Floor | Kitchen Sink | S406z | 2016-09-19 | 9:58 | New plastic meter. | No Filter | 13 | Tin | N | 0.02 | U | mg/L | 0.013 | mg/L | 0.02 | mg/L | Final
109 | z | Residential | 1st Floor | Kitchen Sink | S407z | 2016-09-19 | 9:58 | New plastic meter. | No Filter | 13 | Sodium | Y | 6.15 |  | mg/L | 0.046 | mg/L | 0.4 | mg/L | Final
109 | z | Residential | 1st Floor | Kitchen Sink | S407z | 2016-09-19 | 9:58 | New plastic meter. | No Filter | 13 | Tin | N | 0.02 | U | mg/L | 0.013 | mg/L | 0.02 | mg/L | Final
109 | z | Residential | 1st Floor | Kitchen Sink | S407z | 2016-09-19 | 9:58 | New plastic meter. | No Filter | 13 | Nickel | N | 0.012 | U | mg/L | 0.0012 | mg/L | 0.012 | mg/L | Final
109 | z | Residential | 1st Floor | Kitchen Sink | S407z | 2016-09-19 | 9:58 | New plastic meter. | No Filter | 13 | Zinc | Y | 0.0145 |  | mg/L | 0.69 | ug/L | 10 | ug/L | Final
109 | z | Residential | 1st Floor | Kitchen Sink | S407z | 2016-09-19 | 9:58 | New plastic meter. | No Filter | 13 | Magnesium | Y | 7.63 |  | mg/L | 0.011 | mg/L | 0.2 | mg/L | Final
109 | z | Residential | 1st Floor | Kitchen Sink | S407z | 2016-09-19 | 9:58 | New plastic meter. | No Filter | 13 | Calcium | Y | 26.7 |  | mg/L | 0.021 | mg/L | 0.2 | mg/L | Final
109 | z | Residential | 1st Floor | Kitchen Sink | S407z | 2016-09-19 | 9:58 | New plastic meter. | No Filter | 13 | Manganese | N | 0.008 | U | mg/L | 0.00086 | mg/L | 0.008 | mg/L | Final
109 | z | Residential | 1st Floor | Kitchen Sink | S410z | 2016-09-19 | 9:58 | New plastic meter. | No Filter | 13 | Potassium | Y | 1 |  | mg/L | 0.068 | mg/L | 0.8 | mg/L | Final
109 | z | Residential | 1st Floor | Kitchen Sink | S407z | 2016-09-19 | 9:58 | New plastic meter. | No Filter | 13 | Lead | Y | 0.65 |  | ug/L | 0.04 | ug/L | 0.5 | ug/L | Final
109 | z | Residential | 1st Floor | Kitchen Sink | S407z | 2016-09-19 | 9:58 | New plastic meter. | No Filter | 13 | Copper | Y | 17.2 |  | ug/L | 0.07 | ug/L | 1 | ug/L | Final
109 | z | Residential | 1st Floor | Kitchen Sink | S408z | 2016-09-19 | 9:58 | New plastic meter. | No Filter | 13 | Tin | N | 0.02 | U | mg/L | 0.013 | mg/L | 0.02 | mg/L | Final
109 | z | Residential | 1st Floor | Kitchen Sink | S408z | 2016-09-19 | 9:58 | New plastic meter. | No Filter | 13 | Manganese | N | 0.008 | U | mg/L | 0.00086 | mg/L | 0.008 | mg/L | Final
109 | z | Residential | 1st Floor | Kitchen Sink | S408z | 2016-09-19 | 9:58 | New plastic meter. | No Filter | 13 | Copper | Y | 12.4 |  | ug/L | 0.07 | ug/L | 1 | ug/L | Final
109 | z | Residential | 1st Floor | Kitchen Sink | S408z | 2016-09-19 | 9:58 | New plastic meter. | No Filter | 13 | Sodium | Y | 6.1 |  | mg/L | 0.046 | mg/L | 0.4 | mg/L | Final
109 | z | Residential | 1st Floor | Kitchen Sink | S408z | 2016-09-19 | 9:58 | New plastic meter. | No Filter | 13 | Nickel | N | 0.012 | U | mg/L | 0.0012 | mg/L | 0.012 | mg/L | Final
109 | z | Residential | 1st Floor | Kitchen Sink | S408z | 2016-09-19 | 9:58 | New plastic meter. | No Filter | 13 | Magnesium | Y | 7.6 |  | mg/L | 0.011 | mg/L | 0.2 | mg/L | Final
109 | z | Residential | 1st Floor | Kitchen Sink | S408z | 2016-09-19 | 9:58 | New plastic meter. | No Filter | 13 | Calcium | Y | 26.6 |  | mg/L | 0.021 | mg/L | 0.2 | mg/L | Final
109 | z | Residential | 1st Floor | Kitchen Sink | S408z | 2016-09-19 | 9:58 | New plastic meter. | No Filter | 13 | Zinc | Y | 0.0195 |  | mg/L | 0.69 | ug/L | 10 | ug/L | Final
109 | z | Residential | 1st Floor | Kitchen Sink | S408z | 2016-09-19 | 9:58 | New plastic meter. | No Filter | 13 | Lead | Y | 0.69 |  | ug/L | 0.04 | ug/L | 0.5 | ug/L | Final
109 | z | Residential | 1st Floor | Kitchen Sink | S409z | 2016-09-19 | 9:58 | New plastic meter. | No Filter | 13 | Nickel | N | 0.012 | U | mg/L | 0.0012 | mg/L | 0.012 | mg/L | Final
109 | z | Residential | 1st Floor | Kitchen Sink | S409z | 2016-09-19 | 9:58 | New plastic meter. | No Filter | 13 | Magnesium | Y | 7.76 |  | mg/L | 0.011 | mg/L | 0.2 | mg/L | Final
109 | z | Residential | 1st Floor | Kitchen Sink | S409z | 2016-09-19 | 9:58 | New plastic meter. | No Filter | 13 | Tin | N | 0.02 | U | mg/L | 0.013 | mg/L | 0.02 | mg/L | Final
109 | z | Residential | 1st Floor | Kitchen Sink | S409z | 2016-09-19 | 9:58 | New plastic meter. | No Filter | 13 | Sodium | Y | 6.15 |  | mg/L | 0.046 | mg/L | 0.4 | mg/L | Final
109 | z | Residential | 1st Floor | Kitchen Sink | S409z | 2016-09-19 | 9:58 | New plastic meter. | No Filter | 13 | Calcium | Y | 27 |  | mg/L | 0.021 | mg/L | 0.2 | mg/L | Final
109 | z | Residential | 1st Floor | Kitchen Sink | S409z | 2016-09-19 | 9:58 | New plastic meter. | No Filter | 13 | Lead | Y | 0.72 |  | ug/L | 0.04 | ug/L | 0.5 | ug/L | Final
109 | z | Residential | 1st Floor | Kitchen Sink | S409z | 2016-09-19 | 9:58 | New plastic meter. | No Filter | 13 | Zinc | Y | 0.0393 |  | mg/L | 0.69 | ug/L | 10 | ug/L | Final
109 | z | Residential | 1st Floor | Kitchen Sink | S409z | 2016-09-19 | 9:58 | New plastic meter. | No Filter | 13 | Manganese | N | 0.008 | U | mg/L | 0.00086 | mg/L | 0.008 | mg/L | Final
109 | z | Residential | 1st Floor | Kitchen Sink | S409z | 2016-09-19 | 9:58 | New plastic meter. | No Filter | 13 | Copper | Y | 6.03 |  | ug/L | 0.07 | ug/L | 1 | ug/L | Final
109 | z | Residential | 1st Floor | Kitchen Sink | S410z | 2016-09-19 | 9:58 | New plastic meter. | No Filter | 13 | Magnesium | Y | 7.65 |  | mg/L | 0.011 | mg/L | 0.2 | mg/L | Final
109 | z | Residential | 1st Floor | Kitchen Sink | S410z | 2016-09-19 | 9:58 | New plastic meter. | No Filter | 13 | Nickel | N | 0.012 | U | mg/L | 0.0012 | mg/L | 0.012 | mg/L | Final
109 | z | Residential | 1st Floor | Kitchen Sink | S410z | 2016-09-19 | 9:58 | New plastic meter. | No Filter | 13 | Calcium | Y | 26.5 |  | mg/L | 0.021 | mg/L | 0.2 | mg/L | Final
109 | z | Residential | 1st Floor | Kitchen Sink | S410z | 2016-09-19 | 9:58 | New plastic meter. | No Filter | 13 | Sodium | Y | 6.06 |  | mg/L | 0.046 | mg/L | 0.4 | mg/L | Final
109 | z | Residential | 1st Floor | Kitchen Sink | S410z | 2016-09-19 | 9:58 | New plastic meter. | No Filter | 13 | Zinc | Y | 0.0728 |  | mg/L | 0.69 | ug/L | 10 | ug/L | Final
109 | z | Residential | 1st Floor | Kitchen Sink | S410z | 2016-09-19 | 9:58 | New plastic meter. | No Filter | 13 | Copper | Y | 4.76 |  | ug/L | 0.07 | ug/L | 1 | ug/L | Final
109 | z | Residential | 1st Floor | Kitchen Sink | S410z | 2016-09-19 | 9:58 | New plastic meter. | No Filter | 13 | Lead | Y | 0.83 |  | ug/L | 0.04 | ug/L | 0.5 | ug/L | Final
109 | z | Residential | 1st Floor | Kitchen Sink | S410z | 2016-09-19 | 9:58 | New plastic meter. | No Filter | 13 | Manganese | N | 0.008 | U | mg/L | 0.00086 | mg/L | 0.008 | mg/L | Final
109 | z | Residential | 1st Floor | Kitchen Sink | S410z | 2016-09-19 | 9:58 | New plastic meter. | No Filter | 13 | Tin | N | 0.02 | U | mg/L | 0.013 | mg/L | 0.02 | mg/L | Final
109 | z | Residential | 1st Floor | Kitchen Sink | S411z | 2016-09-19 | 9:58 | New plastic meter. | No Filter | 13 | Calcium | Y | 26.8 |  | mg/L | 0.021 | mg/L | 0.2 | mg/L | Final
109 | z | Residential | 1st Floor | Kitchen Sink | S411z | 2016-09-19 | 9:58 | New plastic meter. | No Filter | 13 | Tin | N | 0.02 | U | mg/L | 0.013 | mg/L | 0.02 | mg/L | Final
109 | z | Residential | 1st Floor | Kitchen Sink | S411z | 2016-09-19 | 9:58 | New plastic meter. | No Filter | 13 | Nickel | N | 0.012 | U | mg/L | 0.0012 | mg/L | 0.012 | mg/L | Final
109 | z | Residential | 1st Floor | Kitchen Sink | S411z | 2016-09-19 | 9:58 | New plastic meter. | No Filter | 13 | Manganese | N | 0.008 | U | mg/L | 0.00086 | mg/L | 0.008 | mg/L | Final
109 | z | Residential | 1st Floor | Kitchen Sink | S411z | 2016-09-19 | 9:58 | New plastic meter. | No Filter | 13 | Lead | Y | 1.81 |  | ug/L | 0.04 | ug/L | 0.5 | ug/L | Final
109 | z | Residential | 1st Floor | Kitchen Sink | S411z | 2016-09-19 | 9:58 | New plastic meter. | No Filter | 13 | Copper | Y | 5.2 |  | ug/L | 0.07 | ug/L | 1 | ug/L | Final
109 | z | Residential | 1st Floor | Kitchen Sink | S411z | 2016-09-19 | 9:58 | New plastic meter. | No Filter | 13 | Zinc | Y | 0.0673 |  | mg/L | 0.69 | ug/L | 10 | ug/L | Final
109 | z | Residential | 1st Floor | Kitchen Sink | S411z | 2016-09-19 | 9:58 | New plastic meter. | No Filter | 13 | Magnesium | Y | 7.73 |  | mg/L | 0.011 | mg/L | 0.2 | mg/L | Final
109 | z | Residential | 1st Floor | Kitchen Sink | S411z | 2016-09-19 | 9:58 | New plastic meter. | No Filter | 13 | Sodium | Y | 6.15 |  | mg/L | 0.046 | mg/L | 0.4 | mg/L | Final
109 | z | Residential | 1st Floor | Kitchen Sink | S412z | 2016-09-19 | 9:58 | New plastic meter. | No Filter | 13 | Calcium | Y | 26.9 |  | mg/L | 0.021 | mg/L | 0.2 | mg/L | Final
109 | z | Residential | 1st Floor | Kitchen Sink | S412z | 2016-09-19 | 9:58 | New plastic meter. | No Filter | 13 | Tin | N | 0.02 | U | mg/L | 0.013 | mg/L | 0.02 | mg/L | Final
109 | z | Residential | 1st Floor | Kitchen Sink | S412z | 2016-09-19 | 9:58 | New plastic meter. | No Filter | 13 | Manganese | N | 0.008 | U | mg/L | 0.00086 | mg/L | 0.008 | mg/L | Final
109 | z | Residential | 1st Floor | Kitchen Sink | S412z | 2016-09-19 | 9:58 | New plastic meter. | No Filter | 13 | Lead | Y | 2.65 |  | ug/L | 0.04 | ug/L | 0.5 | ug/L | Final
109 | z | Residential | 1st Floor | Kitchen Sink | S412z | 2016-09-19 | 9:58 | New plastic meter. | No Filter | 13 | Zinc | Y | 0.0327 |  | mg/L | 0.69 | ug/L | 10 | ug/L | Final
109 | z | Residential | 1st Floor | Kitchen Sink | S412z | 2016-09-19 | 9:58 | New plastic meter. | No Filter | 13 | Sodium | Y | 6.17 |  | mg/L | 0.046 | mg/L | 0.4 | mg/L | Final
109 | z | Residential | 1st Floor | Kitchen Sink | S412z | 2016-09-19 | 9:58 | New plastic meter. | No Filter | 13 | Nickel | N | 0.012 | U | mg/L | 0.0012 | mg/L | 0.012 | mg/L | Final
109 | z | Residential | 1st Floor | Kitchen Sink | S412z | 2016-09-19 | 9:58 | New plastic meter. | No Filter | 13 | Magnesium | Y | 7.77 |  | mg/L | 0.011 | mg/L | 0.2 | mg/L | Final
109 | z | Residential | 1st Floor | Kitchen Sink | S412z | 2016-09-19 | 9:58 | New plastic meter. | No Filter | 13 | Copper | Y | 5.06 |  | ug/L | 0.07 | ug/L | 1 | ug/L | Final
109 | z | Residential | 1st Floor | Kitchen Sink | S413z | 2016-09-19 | 9:58 | New plastic meter. | No Filter | 13 | Zinc | Y | 0.0186 |  | mg/L | 0.69 | ug/L | 10 | ug/L | Final
109 | z | Residential | 1st Floor | Kitchen Sink | S413z | 2016-09-19 | 9:58 | New plastic meter. | No Filter | 13 | Lead | Y | 1.92 |  | ug/L | 0.04 | ug/L | 0.5 | ug/L | Final
109 | z | Residential | 1st Floor | Kitchen Sink | S413z | 2016-09-19 | 9:58 | New plastic meter. | No Filter | 13 | Copper | Y | 4.59 |  | ug/L | 0.07 | ug/L | 1 | ug/L | Final
109 | z | Residential | 1st Floor | Kitchen Sink | S413z | 2016-09-19 | 9:58 | New plastic meter. | No Filter | 13 | Sodium | Y | 6.07 |  | mg/L | 0.046 | mg/L | 0.4 | mg/L | Final
109 | z | Residential | 1st Floor | Kitchen Sink | S413z | 2016-09-19 | 9:58 | New plastic meter. | No Filter | 13 | Calcium | Y | 26.8 |  | mg/L | 0.021 | mg/L | 0.2 | mg/L | Final
109 | z | Residential | 1st Floor | Kitchen Sink | S413z | 2016-09-19 | 9:58 | New plastic meter. | No Filter | 13 | Magnesium | Y | 7.69 |  | mg/L | 0.011 | mg/L | 0.2 | mg/L | Final
109 | z | Residential | 1st Floor | Kitchen Sink | S413z | 2016-09-19 | 9:58 | New plastic meter. | No Filter | 13 | Manganese | N | 0.008 | U | mg/L | 0.00086 | mg/L | 0.008 | mg/L | Final
109 | z | Residential | 1st Floor | Kitchen Sink | S413z | 2016-09-19 | 9:58 | New plastic meter. | No Filter | 13 | Nickel | N | 0.012 | U | mg/L | 0.0012 | mg/L | 0.012 | mg/L | Final
109 | z | Residential | 1st Floor | Kitchen Sink | S413z | 2016-09-19 | 9:58 | New plastic meter. | No Filter | 13 | Tin | N | 0.02 | U | mg/L | 0.013 | mg/L | 0.02 | mg/L | Final
109 | z | Residential | 1st Floor | Kitchen Sink | S414z | 2016-09-19 | 9:58 | New plastic meter. | No Filter | 13 | Sodium | Y | 6.14 |  | mg/L | 0.046 | mg/L | 0.4 | mg/L | Final
109 | z | Residential | 1st Floor | Kitchen Sink | S414z | 2016-09-19 | 9:58 | New plastic meter. | No Filter | 13 | Nickel | N | 0.012 | U | mg/L | 0.0012 | mg/L | 0.012 | mg/L | Final
109 | z | Residential | 1st Floor | Kitchen Sink | S414z | 2016-09-19 | 9:58 | New plastic meter. | No Filter | 13 | Calcium | Y | 27 |  | mg/L | 0.021 | mg/L | 0.2 | mg/L | Final
109 | z | Residential | 1st Floor | Kitchen Sink | S414z | 2016-09-19 | 9:58 | New plastic meter. | No Filter | 13 | Tin | N | 0.02 | U | mg/L | 0.013 | mg/L | 0.02 | mg/L | Final
109 | z | Residential | 1st Floor | Kitchen Sink | S414z | 2016-09-19 | 9:58 | New plastic meter. | No Filter | 13 | Magnesium | Y | 7.73 |  | mg/L | 0.011 | mg/L | 0.2 | mg/L | Final
109 | z | Residential | 1st Floor | Kitchen Sink | S414z | 2016-09-19 | 9:58 | New plastic meter. | No Filter | 13 | Manganese | N | 0.008 | U | mg/L | 0.00086 | mg/L | 0.008 | mg/L | Final
109 | z | Residential | 1st Floor | Kitchen Sink | S414z | 2016-09-19 | 9:58 | New plastic meter. | No Filter | 13 | Lead | Y | 0.87 |  | ug/L | 0.04 | ug/L | 0.5 | ug/L | Final
109 | z | Residential | 1st Floor | Kitchen Sink | S414z | 2016-09-19 | 9:58 | New plastic meter. | No Filter | 13 | Zinc | Y | 0.0168 |  | mg/L | 0.69 | ug/L | 10 | ug/L | Final
109 | z | Residential | 1st Floor | Kitchen Sink | S414z | 2016-09-19 | 9:58 | New plastic meter. | No Filter | 13 | Copper | Y | 4.46 |  | ug/L | 0.07 | ug/L | 1 | ug/L | Final
109 | z | Residential | 1st Floor | Kitchen Sink | S415z | 2016-09-19 | 9:58 | New plastic meter. | No Filter | 13 | Lead | Y | 0.59 |  | ug/L | 0.04 | ug/L | 0.5 | ug/L | Final
109 | z | Residential | 1st Floor | Kitchen Sink | S415z | 2016-09-19 | 9:58 | New plastic meter. | No Filter | 13 | Manganese | N | 0.008 | U | mg/L | 0.00086 | mg/L | 0.008 | mg/L | Final
109 | z | Residential | 1st Floor | Kitchen Sink | S415z | 2016-09-19 | 9:58 | New plastic meter. | No Filter | 13 | Nickel | N | 0.012 | U | mg/L | 0.0012 | mg/L | 0.012 | mg/L | Final
109 | z | Residential | 1st Floor | Kitchen Sink | S415z | 2016-09-19 | 9:58 | New plastic meter. | No Filter | 13 | Tin | N | 0.02 | U | mg/L | 0.013 | mg/L | 0.02 | mg/L | Final
109 | z | Residential | 1st Floor | Kitchen Sink | S415z | 2016-09-19 | 9:58 | New plastic meter. | No Filter | 13 | Sodium | Y | 6.02 |  | mg/L | 0.046 | mg/L | 0.4 | mg/L | Final
109 | z | Residential | 1st Floor | Kitchen Sink | S415z | 2016-09-19 | 9:58 | New plastic meter. | No Filter | 13 | Calcium | Y | 26.4 |  | mg/L | 0.021 | mg/L | 0.2 | mg/L | Final
109 | z | Residential | 1st Floor | Kitchen Sink | S415z | 2016-09-19 | 9:58 | New plastic meter. | No Filter | 13 | Zinc | Y | 0.016 |  | mg/L | 0.69 | ug/L | 10 | ug/L | Final
109 | z | Residential | 1st Floor | Kitchen Sink | S415z | 2016-09-19 | 9:58 | New plastic meter. | No Filter | 13 | Magnesium | Y | 7.55 |  | mg/L | 0.011 | mg/L | 0.2 | mg/L | Final
109 | z | Residential | 1st Floor | Kitchen Sink | S415z | 2016-09-19 | 9:58 | New plastic meter. | No Filter | 13 | Copper | Y | 4.33 |  | ug/L | 0.07 | ug/L | 1 | ug/L | Final
109 | z | Residential | 1st Floor | Kitchen Sink | S416z | 2016-09-19 | 9:58 | New plastic meter. | No Filter | 13 | Manganese | N | 0.008 | U | mg/L | 0.00086 | mg/L | 0.008 | mg/L | Final
109 | z | Residential | 1st Floor | Kitchen Sink | S416z | 2016-09-19 | 9:58 | New plastic meter. | No Filter | 13 | Lead | Y | 0.55 |  | ug/L | 0.04 | ug/L | 0.5 | ug/L | Final
109 | z | Residential | 1st Floor | Kitchen Sink | S416z | 2016-09-19 | 9:58 | New plastic meter. | No Filter | 13 | Zinc | Y | 0.0153 |  | mg/L | 0.69 | ug/L | 10 | ug/L | Final
109 | z | Residential | 1st Floor | Kitchen Sink | S416z | 2016-09-19 | 9:58 | New plastic meter. | No Filter | 13 | Tin | N | 0.02 | U | mg/L | 0.013 | mg/L | 0.02 | mg/L | Final
109 | z | Residential | 1st Floor | Kitchen Sink | S416z | 2016-09-19 | 9:58 | New plastic meter. | No Filter | 13 | Copper | Y | 4.27 |  | ug/L | 0.07 | ug/L | 1 | ug/L | Final
109 | z | Residential | 1st Floor | Kitchen Sink | S416z | 2016-09-19 | 9:58 | New plastic meter. | No Filter | 13 | Sodium | Y | 6.29 |  | mg/L | 0.046 | mg/L | 0.4 | mg/L | Final
109 | z | Residential | 1st Floor | Kitchen Sink | S416z | 2016-09-19 | 9:58 | New plastic meter. | No Filter | 13 | Calcium | Y | 27.6 |  | mg/L | 0.021 | mg/L | 0.2 | mg/L | Final
109 | z | Residential | 1st Floor | Kitchen Sink | S416z | 2016-09-19 | 9:58 | New plastic meter. | No Filter | 13 | Magnesium | Y | 7.89 |  | mg/L | 0.011 | mg/L | 0.2 | mg/L | Final
109 | z | Residential | 1st Floor | Kitchen Sink | S416z | 2016-09-19 | 9:58 | New plastic meter. | No Filter | 13 | Nickel | N | 0.012 | U | mg/L | 0.0012 | mg/L | 0.012 | mg/L | Final
109 | z | Residential | 1st Floor | Kitchen Sink | S417z | 2016-09-19 | 9:58 | New plastic meter. | No Filter | 13 | Calcium | Y | 27.6 |  | mg/L | 0.021 | mg/L | 0.2 | mg/L | Final
109 | z | Residential | 1st Floor | Kitchen Sink | S417z | 2016-09-19 | 9:58 | New plastic meter. | No Filter | 13 | Copper | Y | 4.06 |  | ug/L | 0.07 | ug/L | 1 | ug/L | Final
109 | z | Residential | 1st Floor | Kitchen Sink | S417z | 2016-09-19 | 9:58 | New plastic meter. | No Filter | 13 | Zinc | Y | 0.0145 |  | mg/L | 0.69 | ug/L | 10 | ug/L | Final
109 | z | Residential | 1st Floor | Kitchen Sink | S417z | 2016-09-19 | 9:58 | New plastic meter. | No Filter | 13 | Lead | Y | 0.54 |  | ug/L | 0.04 | ug/L | 0.5 | ug/L | Final
109 | z | Residential | 1st Floor | Kitchen Sink | S417z | 2016-09-19 | 9:58 | New plastic meter. | No Filter | 13 | Manganese | N | 0.008 | U | mg/L | 0.00086 | mg/L | 0.008 | mg/L | Final
109 | z | Residential | 1st Floor | Kitchen Sink | S417z | 2016-09-19 | 9:58 | New plastic meter. | No Filter | 13 | Tin | N | 0.02 | U | mg/L | 0.013 | mg/L | 0.02 | mg/L | Final
109 | z | Residential | 1st Floor | Kitchen Sink | S417z | 2016-09-19 | 9:58 | New plastic meter. | No Filter | 13 | Magnesium | Y | 7.88 |  | mg/L | 0.011 | mg/L | 0.2 | mg/L | Final
109 | z | Residential | 1st Floor | Kitchen Sink | S417z | 2016-09-19 | 9:58 | New plastic meter. | No Filter | 13 | Nickel | N | 0.012 | U | mg/L | 0.0012 | mg/L | 0.012 | mg/L | Final
109 | z | Residential | 1st Floor | Kitchen Sink | S417z | 2016-09-19 | 9:58 | New plastic meter. | No Filter | 13 | Sodium | Y | 6.27 |  | mg/L | 0.046 | mg/L | 0.4 | mg/L | Final