## Control
State Inventory Tool - Emissions from Natural Gas and Oil Systems
1. Choose a State.
This is very important - it selects the correct default variables for your state.
2. - 5. Enter emission factors and activity data for natural gas production and proceed to the respective worksheets to enter activity data.
Either type in the value or click the default box.
Emission factors express the amount of methane emitted per activity unit (e.g. per mile of pipeline, per transmission compressor station, etc.) or the amount of carbon dioxide emitted per activity unit (e.g. per Btu of natural gas vented and flared) each year. The default values are based on national data. Please use state-specific data whenever possible.
Natural Gas Emission Factors
| Activity |  | Default Emission Factor | Factor Used | Use Default? (Check for Yes)
2. Enter Emission Factors and Activity Data for Natural Gas Production
| Metric tons of CH4 per Well |  | Variable by year
| Metric tons of CH4 per shallow water off-shore platforms in the Gulf of Mexico and Pacific |  | 8899
| Metric tons of CH4 per deepwater off-shore platforms in the Gulf of Mexico and Pacific |  | 93836
3. Enter Emission Factors and Activity Data for Natural Gas Transmission
| Metric tons of CH4 per mile of gathering pipeline |  | 0.4
| Metric tons of CH4 per gas processing plant |  | 1249.95
| Metric tons of CH4 per gas transmission compressor station |  | 983.66
| Metric tons of CH4 per gas storage compressor station |  | 964.15
| Metric tons of CH4 per mile of transmission pipeline |  | 0.62
| Metric tons of CH4 per LNG storage compressor station |  | 1184.99
4. Enter Emission Factors and Activity Data for Natural Gas Distribution Two methodologies for calculating emissions are presented below. If you have emission factors and data available for the preferred methodology, please estimate emissions for this methodology. Otherwise, please use the alternate methodology.
Preferred Methodology
| Metric tons of CH4 per mile of cast iron distribution pipeline |  | 5.8
| Metric tons of CH4 per mile of unprotected steel distribution pipeline |  | 2.12
| Metric tons of CH4 per mile of protected steel distribution pipeline |  | 0.06
| Metric tons of CH4 per mile of plastic distribution pipeline |  | 0.37
Alternate Methodology
| Metric tons of CH4 per mile of distribution pipeline |  | 0.54
| Metric tons of CH4 per service |  | 0.02
| Metric tons of CH4 per unprotected steel services |  | 0.03
| Metric tons of CH4 per protected steel services |  | 0.003
5. Enter Emission Factors and Activity Data for Natural Gas Venting and Flaring
| Metric tons of CO2 per Billion BTUs of natural gas vented and flared |  | 54.71
Petroleum Systems Emission Factors
6. Enter Emission Factors and Activity Data for Petroleum Systems
| Activity | Units | Default Emission Factor | Default Emission Factor | Use Default? (Check for Yes)
| Oil Production | kg CH4/1000 barrels (bbl) | Variable by year
| Oil Refining | kg CH4/1000 bbl | Variable by year
| Oil Transportation | kg CH4/1000 bbl | Variable by year
7. Proceed to Summary worksheet for emissions summary for Select a State . . ..
8. Export the results for use in the Synthesis Tool.
Constants
Only the methane GWP can be modified.
| kg/Gg | 1000000
| kg/metric ton | 1000
| days/year | 365
| Methane Global Warming Potential | 25
| metric tons CO2 / metric ton C | 3.6667
Go to Summary Sheet
Go to Natural Gas - Transmission Sheet
Go to Natural Gas - Distribution Sheet
Go to Petroleum Systems Sheet
Consult User's Guide
Go to Natural Gas - Production Sheet
Go to Natural Gas - Venting and Flaring Sheet

## Natural Gas - Production
2. Emissions from Natural Gas Production Activities in Select a State . . .
XX
#N/A
Natural Gas - Production | 1990
| Activity Data |  | Emission Factor |  | Metric Tons CH4 |  | MMTCO2E |  | MMTCE
metric tons CH4 per year per activity unit
Total number of wells |  | x | #N/A | = | #N/A | = | #N/A | = | #N/A
Number of shallow water off-shore platforms in the Gulf of Mexico and Pacific |  | x | 0 | = | 0 | = | 0 | = | 0
Number of deepwater off-shore platforms in the Gulf of Mexico and Pacific |  | x | 0 | = | 0 | = | 0 | = | 0
Total |  |  |  |  | #N/A | = | #N/A | = | #N/A
Natural Gas - Production | 1991
| Activity Data |  | Emission Factor |  | Metric Tons CH4 |  | MMTCO2E |  | MMTCE
metric tons CH4 per year per activity unit
Total number of wells |  | x | #N/A | = | #N/A | = | #N/A | = | #N/A
Number of shallow water off-shore platforms in the Gulf of Mexico and Pacific |  | x | 0 | = | 0 | = | 0 | = | 0
Number of deepwater off-shore platforms in the Gulf of Mexico and Pacific |  | x | 0 | = | 0 | = | 0 | = | 0
Total |  |  |  |  | #N/A | = | #N/A | = | #N/A
Natural Gas - Production | 1992
| Activity Data |  | Emission Factor |  | Metric Tons CH4 |  | MMTCO2E |  | MMTCE
metric tons CH4 per year per activity unit
Total number of wells |  | x | #N/A | = | #N/A | = | #N/A | = | #N/A
Number of shallow water off-shore platforms in the Gulf of Mexico and Pacific |  | x | 0 | = | 0 | = | 0 | = | 0
Number of deepwater off-shore platforms in the Gulf of Mexico and Pacific |  | x | 0 | = | 0 | = | 0 | = | 0
Total |  |  |  |  | #N/A | = | #N/A | = | #N/A
Natural Gas - Production | 1993
| Activity Data |  | Emission Factor |  | Metric Tons CH4 |  | MMTCO2E |  | MMTCE
metric tons CH4 per year per activity unit
Total number of wells |  | x | #N/A | = | #N/A | = | #N/A | = | #N/A
Number of shallow water off-shore platforms in the Gulf of Mexico and Pacific |  | x | 0 | = | 0 | = | 0 | = | 0
Number of deepwater off-shore platforms in the Gulf of Mexico and Pacific |  | x | 0 | = | 0 | = | 0 | = | 0
Total |  |  |  |  | #N/A | = | #N/A | = | #N/A
Natural Gas - Production | 1994
| Activity Data |  | Emission Factor |  | Metric Tons CH4 |  | MMTCO2E |  | MMTCE
metric tons CH4 per year per activity unit
Total number of wells |  | x | #N/A | = | #N/A | = | #N/A | = | #N/A
Number of shallow water off-shore platforms in the Gulf of Mexico and Pacific |  | x | 0 | = | 0 | = | 0 | = | 0
Number of deepwater off-shore platforms in the Gulf of Mexico and Pacific |  | x | 0 | = | 0 | = | 0 | = | 0
Total |  |  |  |  | #N/A | = | #N/A | = | #N/A
Natural Gas - Production | 1995
| Activity Data |  | Emission Factor |  | Metric Tons CH4 |  | MMTCO2E |  | MMTCE
metric tons CH4 per year per activity unit
Total number of wells |  | x | #N/A | = | #N/A | = | #N/A | = | #N/A
Number of shallow water off-shore platforms in the Gulf of Mexico and Pacific |  | x | 0 | = | 0 | = | 0 | = | 0
Number of deepwater off-shore platforms in the Gulf of Mexico and Pacific |  | x | 0 | = | 0 | = | 0 | = | 0
Total |  |  |  |  | #N/A | = | #N/A | = | #N/A
Natural Gas - Production | 1996
| Activity Data |  | Emission Factor |  | Metric Tons CH4 |  | MMTCO2E |  | MMTCE
metric tons CH4 per year per activity unit
Total number of wells |  | x | #N/A | = | #N/A | = | #N/A | = | #N/A
Number of shallow water off-shore platforms in the Gulf of Mexico and Pacific |  | x | 0 | = | 0 | = | 0 | = | 0
Number of deepwater off-shore platforms in the Gulf of Mexico and Pacific |  | x | 0 | = | 0 | = | 0 | = | 0
Total |  |  |  |  | #N/A | = | #N/A | = | #N/A
Natural Gas - Production | 1997
| Activity Data |  | Emission Factor |  | Metric Tons CH4 |  | MMTCO2E |  | MMTCE
metric tons CH4 per year per activity unit
Total number of wells |  | x | #N/A | = | #N/A | = | #N/A | = | #N/A
Number of shallow water off-shore platforms in the Gulf of Mexico and Pacific |  | x | 0 | = | 0 | = | 0 | = | 0
Number of deepwater off-shore platforms in the Gulf of Mexico and Pacific |  | x | 0 | = | 0 | = | 0 | = | 0
Total |  |  |  |  | #N/A | = | #N/A | = | #N/A
Natural Gas - Production | 1998
| Activity Data |  | Emission Factor |  | Metric Tons CH4 |  | MMTCO2E |  | MMTCE
metric tons CH4 per year per activity unit
Total number of wells |  | x | #N/A | = | #N/A | = | #N/A | = | #N/A
Number of shallow water off-shore platforms in the Gulf of Mexico and Pacific |  | x | 0 | = | 0 | = | 0 | = | 0
Number of deepwater off-shore platforms in the Gulf of Mexico and Pacific |  | x | 0 | = | 0 | = | 0 | = | 0
Total |  |  |  |  | #N/A | = | #N/A | = | #N/A
Natural Gas - Production | 1999
| Activity Data |  | Emission Factor |  | Metric Tons CH4 |  | MMTCO2E |  | MMTCE
metric tons CH4 per year per activity unit
Total number of wells |  | x | #N/A | = | #N/A | = | #N/A | = | #N/A
Number of shallow water off-shore platforms in the Gulf of Mexico and Pacific |  | x | 0 | = | 0 | = | 0 | = | 0
Number of deepwater off-shore platforms in the Gulf of Mexico and Pacific |  | x | 0 | = | 0 | = | 0 | = | 0
Total |  |  |  |  | #N/A | = | #N/A | = | #N/A
Natural Gas - Production | 2000
| Activity Data |  | Emission Factor |  | Metric Tons CH4 |  | MMTCO2E |  | MMTCE
metric tons CH4 per year per activity unit
Total number of wells |  | x | #N/A | = | #N/A | = | #N/A | = | #N/A
Number of shallow water off-shore platforms in the Gulf of Mexico and Pacific |  | x | 0 | = | 0 | = | 0 | = | 0
Number of deepwater off-shore platforms in the Gulf of Mexico and Pacific |  | x | 0 | = | 0 | = | 0 | = | 0
Total |  |  |  |  | #N/A | = | #N/A | = | #N/A
Natural Gas - Production | 2001
| Activity Data |  | Emission Factor |  | Metric Tons CH4 |  | MMTCO2E |  | MMTCE
metric tons CH4 per year per activity unit
Total number of wells |  | x | #N/A | = | #N/A | = | #N/A | = | #N/A
Number of shallow water off-shore platforms in the Gulf of Mexico and Pacific |  | x | 0 | = | 0 | = | 0 | = | 0
Number of deepwater off-shore platforms in the Gulf of Mexico and Pacific |  | x | 0 | = | 0 | = | 0 | = | 0
Total |  |  |  |  | #N/A | = | #N/A | = | #N/A
Natural Gas - Production | 2002
| Activity Data |  | Emission Factor |  | Metric Tons CH4 |  | MMTCO2E |  | MMTCE
metric tons CH4 per year per activity unit
Total number of wells |  | x | #N/A | = | #N/A | = | #N/A | = | #N/A
Number of shallow water off-shore platforms in the Gulf of Mexico and Pacific |  | x | 0 | = | 0 | = | 0 | = | 0
Number of deepwater off-shore platforms in the Gulf of Mexico and Pacific |  | x | 0 | = | 0 | = | 0 | = | 0
Total |  |  |  |  | #N/A | = | #N/A | = | #N/A
Natural Gas - Production | 2003
| Activity Data |  | Emission Factor |  | Metric Tons CH4 |  | MMTCO2E |  | MMTCE
metric tons CH4 per year per activity unit
Total number of wells |  | x | #N/A | = | #N/A | = | #N/A | = | #N/A
Number of shallow water off-shore platforms in the Gulf of Mexico and Pacific |  | x | 0 | = | 0 | = | 0 | = | 0
Number of deepwater off-shore platforms in the Gulf of Mexico and Pacific |  | x | 0 | = | 0 | = | 0 | = | 0
Total |  |  |  |  | #N/A | = | #N/A | = | #N/A
Natural Gas - Production | 2004
| Activity Data |  | Emission Factor |  | Metric Tons CH4 |  | MMTCO2E |  | MMTCE
metric tons CH4 per year per activity unit
Total number of wells |  | x | #N/A | = | #N/A | = | #N/A | = | #N/A
Number of shallow water off-shore platforms in the Gulf of Mexico and Pacific |  | x | 0 | = | 0 | = | 0 | = | 0
Number of deepwater off-shore platforms in the Gulf of Mexico and Pacific |  | x | 0 | = | 0 | = | 0 | = | 0
Total |  |  |  |  | #N/A | = | #N/A | = | #N/A
Natural Gas - Production | 2005
| Activity Data |  | Emission Factor |  | Metric Tons CH4 |  | MMTCO2E |  | MMTCE
metric tons CH4 per year per activity unit
Total number of wells |  | x | #N/A | = | #N/A | = | #N/A | = | #N/A
Number of shallow water off-shore platforms in the Gulf of Mexico and Pacific |  | x | 0 | = | 0 | = | 0 | = | 0
Number of deepwater off-shore platforms in the Gulf of Mexico and Pacific |  | x | 0 | = | 0 | = | 0 | = | 0
Total |  |  |  |  | #N/A | = | #N/A | = | #N/A
Natural Gas - Production | 2006
| Activity Data |  | Emission Factor |  | Metric Tons CH4 |  | MMTCO2E |  | MMTCE
metric tons CH4 per year per activity unit
Total number of wells |  | x | #N/A | = | #N/A | = | #N/A | = | #N/A
Number of shallow water off-shore platforms in the Gulf of Mexico and Pacific |  | x | 0 | = | 0 | = | 0 | = | 0
Number of deepwater off-shore platforms in the Gulf of Mexico and Pacific |  | x | 0 | = | 0 | = | 0 | = | 0
Total |  |  |  |  | #N/A | = | #N/A | = | #N/A
Natural Gas - Production | 2007
| Activity Data |  | Emission Factor |  | Metric Tons CH4 |  | MMTCO2E |  | MMTCE
metric tons CH4 per year per activity unit
Total number of wells |  | x | #N/A | = | #N/A | = | #N/A | = | #N/A
Number of shallow water off-shore platforms in the Gulf of Mexico and Pacific |  | x | 0 | = | 0 | = | 0 | = | 0
Number of deepwater off-shore platforms in the Gulf of Mexico and Pacific |  | x | 0 | = | 0 | = | 0 | = | 0
Total |  |  |  |  | #N/A | = | #N/A | = | #N/A
Natural Gas - Production | 2008
| Activity Data |  | Emission Factor |  | Metric Tons CH4 |  | MMTCO2E |  | MMTCE
metric tons CH4 per year per activity unit
Total number of wells |  | x | #N/A | = | #N/A | = | #N/A | = | #N/A
Number of shallow water off-shore platforms in the Gulf of Mexico and Pacific |  | x | 0 | = | 0 | = | 0 | = | 0
Number of deepwater off-shore platforms in the Gulf of Mexico and Pacific |  | x | 0 | = | 0 | = | 0 | = | 0
Total |  |  |  |  | #N/A | = | #N/A | = | #N/A
Natural Gas - Production | 2009
| Activity Data |  | Emission Factor |  | Metric Tons CH4 |  | MMTCO2E |  | MMTCE
metric tons CH4 per year per activity unit
Total number of wells |  | x | #N/A | = | #N/A | = | #N/A | = | #N/A
Number of shallow water off-shore platforms in the Gulf of Mexico and Pacific |  | x | 0 | = | 0 | = | 0 | = | 0
Number of deepwater off-shore platforms in the Gulf of Mexico and Pacific |  | x | 0 | = | 0 | = | 0 | = | 0
Total |  |  |  |  | #N/A | = | #N/A | = | #N/A
Natural Gas - Production | 2010
| Activity Data |  | Emission Factor |  | Metric Tons CH4 |  | MMTCO2E |  | MMTCE
metric tons CH4 per year per activity unit
Total number of wells |  | x | #N/A | = | #N/A | = | #N/A | = | #N/A
Number of shallow water off-shore platforms in the Gulf of Mexico and Pacific |  | x | 0 | = | 0 | = | 0 | = | 0
Number of deepwater off-shore platforms in the Gulf of Mexico and Pacific |  | x | 0 | = | 0 | = | 0 | = | 0
Total |  |  |  |  | #N/A | = | #N/A | = | #N/A
Natural Gas - Production | 2011
| Activity Data |  | Emission Factor |  | Metric Tons CH4 |  | MMTCO2E |  | MMTCE
metric tons CH4 per year per activity unit
Total number of wells |  | x | #N/A | = | #N/A | = | #N/A | = | #N/A
Number of shallow water off-shore platforms in the Gulf of Mexico and Pacific |  | x | 0 | = | 0 | = | 0 | = | 0
Number of deepwater off-shore platforms in the Gulf of Mexico and Pacific |  | x | 0 | = | 0 | = | 0 | = | 0
Total |  |  |  |  | #N/A | = | #N/A | = | #N/A
Natural Gas - Production | 2012
| Activity Data |  | Emission Factor |  | Metric Tons CH4 |  | MMTCO2E |  | MMTCE
metric tons CH4 per year per activity unit
Total number of wells |  | x | #N/A | = | #N/A | = | #N/A | = | #N/A
Number of shallow water off-shore platforms in the Gulf of Mexico and Pacific |  | x | 0 | = | 0 | = | 0 | = | 0
Number of deepwater off-shore platforms in the Gulf of Mexico and Pacific |  | x | 0 | = | 0 | = | 0 | = | 0
Total |  |  |  |  | #N/A | = | #N/A | = | #N/A
Natural Gas - Production | 2013
| Activity Data |  | Emission Factor |  | Metric Tons CH4 |  | MMTCO2E |  | MMTCE
metric tons CH4 per year per activity unit
Total number of wells |  | x | #N/A | = | #N/A | = | #N/A | = | #N/A
Number of shallow water off-shore platforms in the Gulf of Mexico and Pacific |  | x | 0 | = | 0 | = | 0 | = | 0
Number of deepwater off-shore platforms in the Gulf of Mexico and Pacific |  | x | 0 | = | 0 | = | 0 | = | 0
Total |  |  |  |  | #N/A | = | #N/A | = | #N/A
Natural Gas - Production | 2014
| Activity Data |  | Emission Factor |  | Metric Tons CH4 |  | MMTCO2E |  | MMTCE
metric tons CH4 per year per activity unit
Total number of wells |  | x | #N/A | = | #N/A | = | #N/A | = | #N/A
Number of shallow water off-shore platforms in the Gulf of Mexico and Pacific |  | x | 0 | = | 0 | = | 0 | = | 0
Number of deepwater off-shore platforms in the Gulf of Mexico and Pacific |  | x | 0 | = | 0 | = | 0 | = | 0
Total |  |  |  |  | #N/A | = | #N/A | = | #N/A
Natural Gas - Production | 2015
| Activity Data |  | Emission Factor |  | Metric Tons CH4 |  | MMTCO2E |  | MMTCE
metric tons CH4 per year per activity unit
Total number of wells |  | x | #N/A | = | #N/A | = | #N/A | = | #N/A
Number of shallow water off-shore platforms in the Gulf of Mexico and Pacific |  | x | 0 | = | 0 | = | 0 | = | 0
Number of deepwater off-shore platforms in the Gulf of Mexico and Pacific |  | x | 0 | = | 0 | = | 0 | = | 0
Total |  |  |  |  | #N/A | = | #N/A | = | #N/A
Natural Gas - Production | 2016
| Activity Data |  | Emission Factor |  | Metric Tons CH4 |  | MMTCO2E |  | MMTCE
metric tons CH4 per year per activity unit
Total number of wells |  | x | #N/A | = | #N/A | = | #N/A | = | #N/A
Number of shallow water off-shore platforms in the Gulf of Mexico and Pacific |  | x | 0 | = | 0 | = | 0 | = | 0
Number of deepwater off-shore platforms in the Gulf of Mexico and Pacific |  | x | 0 | = | 0 | = | 0 | = | 0
Total |  |  |  |  | #N/A | = | #N/A | = | #N/A
Natural Gas - Production | 2017
| Activity Data |  | Emission Factor |  | Metric Tons CH4 |  | MMTCO2E |  | MMTCE
metric tons CH4 per year per activity unit
Total number of wells |  | x | #N/A | = | #N/A | = | #N/A | = | #N/A
Number of shallow water off-shore platforms in the Gulf of Mexico and Pacific |  | x | 0 | = | 0 | = | 0 | = | 0
Number of deepwater off-shore platforms in the Gulf of Mexico and Pacific |  | x | 0 | = | 0 | = | 0 | = | 0
Total |  |  |  |  | #N/A | = | #N/A | = | #N/A
Natural Gas - Production | 2018
| Activity Data |  | Emission Factor |  | Metric Tons CH4 |  | MMTCO2E |  | MMTCE
metric tons CH4 per year per activity unit
Total number of wells |  | x | #N/A | = | #N/A | = | #N/A | = | #N/A
Number of shallow water off-shore platforms in the Gulf of Mexico and Pacific |  | x | 0 | = | 0 | = | 0 | = | 0
Number of deepwater off-shore platforms in the Gulf of Mexico and Pacific |  | x | 0 | = | 0 | = | 0 | = | 0
Total |  |  |  |  | #N/A | = | #N/A | = | #N/A
Natural Gas - Production | 2019
| Activity Data |  | Emission Factor |  | Metric Tons CH4 |  | MMTCO2E |  | MMTCE
metric tons CH4 per year per activity unit
Total number of wells |  | x | #N/A | = | #N/A | = | #N/A | = | #N/A
Number of shallow water off-shore platforms in the Gulf of Mexico and Pacific |  | x | 0 | = | 0 | = | 0 | = | 0
Number of deepwater off-shore platforms in the Gulf of Mexico and Pacific |  | x | 0 | = | 0 | = | 0 | = | 0
Total |  |  |  |  | #N/A | = | #N/A | = | #N/A
Natural Gas - Production | 2020
| Activity Data |  | Emission Factor |  | Metric Tons CH4 |  | MMTCO2E |  | MMTCE
metric tons CH4 per year per activity unit
Total number of wells |  | x | #N/A | = | #N/A | = | #N/A | = | #N/A
Number of shallow water off-shore platforms in the Gulf of Mexico and Pacific |  | x | 0 | = | 0 | = | 0 | = | 0
Number of deepwater off-shore platforms in the Gulf of Mexico and Pacific |  | x | 0 | = | 0 | = | 0 | = | 0
Total |  |  |  |  | #N/A | = | #N/A | = | #N/A
Note on J6: MTCH4 are converted to MMTCO2E by multiplying by the GWP of CH4, or 21, and then dividing by 1,000,000
Note on J15: MTCH4 are converted to MMTCO2E by multiplying by the GWP of CH4, or 21, and then dividing by 1,000,000
Note on J24: MTCH4 are converted to MMTCO2E by multiplying by the GWP of CH4, or 21, and then dividing by 1,000,000
Note on J33: MTCH4 are converted to MMTCO2E by multiplying by the GWP of CH4, or 21, and then dividing by 1,000,000
Note on J42: MTCH4 are converted to MMTCO2E by multiplying by the GWP of CH4, or 21, and then dividing by 1,000,000
Note on J51: MTCH4 are converted to MMTCO2E by multiplying by the GWP of CH4, or 21, and then dividing by 1,000,000
Note on J60: MTCH4 are converted to MMTCO2E by multiplying by the GWP of CH4, or 21, and then dividing by 1,000,000
Note on J69: MTCH4 are converted to MMTCO2E by multiplying by the GWP of CH4, or 21, and then dividing by 1,000,000
Note on J78: MTCH4 are converted to MMTCO2E by multiplying by the GWP of CH4, or 21, and then dividing by 1,000,000
Note on J87: MTCH4 are converted to MMTCO2E by multiplying by the GWP of CH4, or 21, and then dividing by 1,000,000
Note on J96: MTCH4 are converted to MMTCO2E by multiplying by the GWP of CH4, or 21, and then dividing by 1,000,000
Note on J105: MTCH4 are converted to MMTCO2E by multiplying by the GWP of CH4, or 21, and then dividing by 1,000,000
Note on J114: MTCH4 are converted to MMTCO2E by multiplying by the GWP of CH4, or 21, and then dividing by 1,000,000
Note on J123: MTCH4 are converted to MMTCO2E by multiplying by the GWP of CH4, or 21, and then dividing by 1,000,000
Note on J132: MTCH4 are converted to MMTCO2E by multiplying by the GWP of CH4, or 21, and then dividing by 1,000,000
Note on J141: MTCH4 are converted to MMTCO2E by multiplying by the GWP of CH4, or 21, and then dividing by 1,000,000
Note on J150: MTCH4 are converted to MMTCO2E by multiplying by the GWP of CH4, or 21, and then dividing by 1,000,000
Note on J159: MTCH4 are converted to MMTCO2E by multiplying by the GWP of CH4, or 21, and then dividing by 1,000,000
Note on J168: MTCH4 are converted to MMTCO2E by multiplying by the GWP of CH4, or 21, and then dividing by 1,000,000
Note on J177: MTCH4 are converted to MMTCO2E by multiplying by the GWP of CH4, or 21, and then dividing by 1,000,000
Note on J186: MTCH4 are converted to MMTCO2E by multiplying by the GWP of CH4, or 21, and then dividing by 1,000,000
Note on J195: MTCH4 are converted to MMTCO2E by multiplying by the GWP of CH4, or 21, and then dividing by 1,000,000
Note on J204: MTCH4 are converted to MMTCO2E by multiplying by the GWP of CH4, or 21, and then dividing by 1,000,000
Note on J213: MTCH4 are converted to MMTCO2E by multiplying by the GWP of CH4, or 21, and then dividing by 1,000,000
Note on J222: MTCH4 are converted to MMTCO2E by multiplying by the GWP of CH4, or 21, and then dividing by 1,000,000
Note on J231: MTCH4 are converted to MMTCO2E by multiplying by the GWP of CH4, or 21, and then dividing by 1,000,000
Note on J240: MTCH4 are converted to MMTCO2E by multiplying by the GWP of CH4, or 21, and then dividing by 1,000,000
Note on J249: MTCH4 are converted to MMTCO2E by multiplying by the GWP of CH4, or 21, and then dividing by 1,000,000
Note on J258: MTCH4 are converted to MMTCO2E by multiplying by the GWP of CH4, or 21, and then dividing by 1,000,000
Note on J267: MTCH4 are converted to MMTCO2E by multiplying by the GWP of CH4, or 21, and then dividing by 1,000,000
Note on J276: MTCH4 are converted to MMTCO2E by multiplying by the GWP of CH4, or 21, and then dividing by 1,000,000
Note on L6: MMTCO2E are converted to MMTCE by multiplying by the molecular weight ratio of carbon to CO2, or 12/44.
Note on L15: MMTCO2E are converted to MMTCE by multiplying by the molecular weight ratio of carbon to CO2, or 12/44.
Note on L24: MMTCO2E are converted to MMTCE by multiplying by the molecular weight ratio of carbon to CO2, or 12/44.
Note on L33: MMTCO2E are converted to MMTCE by multiplying by the molecular weight ratio of carbon to CO2, or 12/44.
Note on L42: MMTCO2E are converted to MMTCE by multiplying by the molecular weight ratio of carbon to CO2, or 12/44.
Note on L51: MMTCO2E are converted to MMTCE by multiplying by the molecular weight ratio of carbon to CO2, or 12/44.
Note on L60: MMTCO2E are converted to MMTCE by multiplying by the molecular weight ratio of carbon to CO2, or 12/44.
Note on L69: MMTCO2E are converted to MMTCE by multiplying by the molecular weight ratio of carbon to CO2, or 12/44.
Note on L78: MMTCO2E are converted to MMTCE by multiplying by the molecular weight ratio of carbon to CO2, or 12/44.
Note on L87: MMTCO2E are converted to MMTCE by multiplying by the molecular weight ratio of carbon to CO2, or 12/44.
Note on L96: MMTCO2E are converted to MMTCE by multiplying by the molecular weight ratio of carbon to CO2, or 12/44.
Note on L105: MMTCO2E are converted to MMTCE by multiplying by the molecular weight ratio of carbon to CO2, or 12/44.
Note on L114: MMTCO2E are converted to MMTCE by multiplying by the molecular weight ratio of carbon to CO2, or 12/44.
Note on L123: MMTCO2E are converted to MMTCE by multiplying by the molecular weight ratio of carbon to CO2, or 12/44.
Note on L132: MMTCO2E are converted to MMTCE by multiplying by the molecular weight ratio of carbon to CO2, or 12/44.
Note on L141: MMTCO2E are converted to MMTCE by multiplying by the molecular weight ratio of carbon to CO2, or 12/44.
Note on L150: MMTCO2E are converted to MMTCE by multiplying by the molecular weight ratio of carbon to CO2, or 12/44.
Note on L159: MMTCO2E are converted to MMTCE by multiplying by the molecular weight ratio of carbon to CO2, or 12/44.
Note on L168: MMTCO2E are converted to MMTCE by multiplying by the molecular weight ratio of carbon to CO2, or 12/44.
Note on L177: MMTCO2E are converted to MMTCE by multiplying by the molecular weight ratio of carbon to CO2, or 12/44.
Note on L186: MMTCO2E are converted to MMTCE by multiplying by the molecular weight ratio of carbon to CO2, or 12/44.
Note on L195: MMTCO2E are converted to MMTCE by multiplying by the molecular weight ratio of carbon to CO2, or 12/44.
Note on L204: MMTCO2E are converted to MMTCE by multiplying by the molecular weight ratio of carbon to CO2, or 12/44.
Note on L213: MMTCO2E are converted to MMTCE by multiplying by the molecular weight ratio of carbon to CO2, or 12/44.
Note on L222: MMTCO2E are converted to MMTCE by multiplying by the molecular weight ratio of carbon to CO2, or 12/44.
Note on L231: MMTCO2E are converted to MMTCE by multiplying by the molecular weight ratio of carbon to CO2, or 12/44.
Note on L240: MMTCO2E are converted to MMTCE by multiplying by the molecular weight ratio of carbon to CO2, or 12/44.
Note on L249: MMTCO2E are converted to MMTCE by multiplying by the molecular weight ratio of carbon to CO2, or 12/44.
Note on L258: MMTCO2E are converted to MMTCE by multiplying by the molecular weight ratio of carbon to CO2, or 12/44.
Note on L267: MMTCO2E are converted to MMTCE by multiplying by the molecular weight ratio of carbon to CO2, or 12/44.
Note on L276: MMTCO2E are converted to MMTCE by multiplying by the molecular weight ratio of carbon to CO2, or 12/44.
Return to Control Sheet
Go to Summary Sheet
Click here to find where these data are available.
Emissions from Natural Gas Production are calculated as the sum of emissions from the three categories of production sites: onshore wells, offshore shallow water platforms in the Gulf of Mexico and Pacific, and offshore deepwater platforms in the Gulf of Mexico and Pacific. The number of gas production sites (wells or platforms) is multiplied by a site-specific emission factor. These values are then converted to metric tons of CO2 equivalent and metric tons of carbon equivalent, and summed across the three types of production sites. Note that default emission factors are available through 2014. To facilitate emission calculations for later years, the tool utilizes 2014 emission factors as proxies for emission factors in subsequent years (2015 through 2020). Emission factors for 2015 and beyond will be updated as soon as new data become available. For further details, refer to the Methane Emissions from Natural Gas and Oil Systems Chapter of the User's Guide.

## Natural Gas - Transmission
3. Emission from Natural Gas Transmission Activities in Select a State . . .
| Gas Transmission Compressor Stations/Mile of Transmission Pipeline |  |  |  |  | 0.0059524 | Gas Storage Compressor Stations/Mile of Transmission Pipeline |  |  |  | 0.0015094
Natural Gas - Transmission | 1990
|  | Activity Data |  | Emission Factor |  | Metric Tons CH4 |  | MMTCO2E |  | MMTCE
metric tons CH4 per year per activity unit
Miles of gathering pipeline | --> |  | x | 0 | = | 0 | = | 0 | = | 0
Number of gas processing plants | --> |  | x | 0 | = | 0 | = | 0 | = | 0
Number of LNG storage compressor stations | --> |  | x | 0 | = | 0 | = | 0 | = | 0
Miles of transmission pipeline | --> |  | x | 0 | = | 0 | = | 0 | = | 0
Number of gas transmission compressor stations | --> |  | x | 0 | = | 0 | = | 0 | = | 0
Number of gas storage compressor stations | --> |  | x | 0 | = | 0 | = | 0 | = | 0
Total | [5 empty] | 0 | = | 0 | = | 0
Natural Gas - Transmission | 1991
|  | Activity Data |  | Emission Factor |  | Metric Tons CH4 |  | MMTCO2E |  | MMTCE
metric tons CH4 per year per activity unit
Miles of gathering pipeline | --> |  | x | 0 | = | 0 | = | 0 | = | 0
Number of gas processing plants | --> |  | x | 0 | = | 0 | = | 0 | = | 0
Number of LNG storage compressor stations | --> |  | x | 0 | = | 0 | = | 0 | = | 0
Miles of transmission pipeline | --> |  | x | 0 | = | 0 | = | 0 | = | 0
Number of gas transmission compressor stations | --> |  | x | 0 | = | 0 | = | 0 | = | 0
Number of gas storage compressor stations | --> |  | x | 0 | = | 0 | = | 0 | = | 0
Total | [5 empty] | 0 | = | 0 | = | 0
Natural Gas - Transmission | 1992
|  | Activity Data |  | Emission Factor |  | Metric Tons CH4 |  | MMTCO2E |  | MMTCE
metric tons CH4 per year per activity unit
Miles of gathering pipeline | --> |  | x | 0 | = | 0 | = | 0 | = | 0
Number of gas processing plants | --> |  | x | 0 | = | 0 | = | 0 | = | 0
Number of LNG storage compressor stations | --> |  | x | 0 | = | 0 | = | 0 | = | 0
Miles of transmission pipeline | --> |  | x | 0 | = | 0 | = | 0 | = | 0
Number of gas transmission compressor stations | --> |  | x | 0 | = | 0 | = | 0 | = | 0
Number of gas storage compressor stations | --> |  | x | 0 | = | 0 | = | 0 | = | 0
Total | [5 empty] | 0 | = | 0 | = | 0
Natural Gas - Transmission | 1993
|  | Activity Data |  | Emission Factor |  | Metric Tons CH4 |  | MMTCO2E |  | MMTCE
metric tons CH4 per year per activity unit
Miles of gathering pipeline | --> |  | x | 0 | = | 0 | = | 0 | = | 0
Number of gas processing plants | --> |  | x | 0 | = | 0 | = | 0 | = | 0
Number of LNG storage compressor stations | --> |  | x | 0 | = | 0 | = | 0 | = | 0
Miles of transmission pipeline | --> |  | x | 0 | = | 0 | = | 0 | = | 0
Number of gas transmission compressor stations | --> |  | x | 0 | = | 0 | = | 0 | = | 0
Number of gas storage compressor stations | --> |  | x | 0 | = | 0 | = | 0 | = | 0
Total | [5 empty] | 0 | = | 0 | = | 0
Natural Gas - Transmission | 1994
|  | Activity Data |  | Emission Factor |  | Metric Tons CH4 |  | MMTCO2E |  | MMTCE
metric tons CH4 per year per activity unit
Miles of gathering pipeline | --> |  | x | 0 | = | 0 | = | 0 | = | 0
Number of gas processing plants | --> |  | x | 0 | = | 0 | = | 0 | = | 0
Number of LNG storage compressor stations | --> |  | x | 0 | = | 0 | = | 0 | = | 0
Miles of transmission pipeline | --> |  | x | 0 | = | 0 | = | 0 | = | 0
Number of gas transmission compressor stations | --> |  | x | 0 | = | 0 | = | 0 | = | 0
Number of gas storage compressor stations | --> |  | x | 0 | = | 0 | = | 0 | = | 0
Total | [5 empty] | 0 | = | 0 | = | 0
Natural Gas - Transmission | 1995
|  | Activity Data |  | Emission Factor |  | Metric Tons CH4 |  | MMTCO2E |  | MMTCE
metric tons CH4 per year per activity unit
Miles of gathering pipeline | --> |  | x | 0 | = | 0 | = | 0 | = | 0
Number of gas processing plants | --> |  | x | 0 | = | 0 | = | 0 | = | 0
Number of LNG storage compressor stations | --> |  | x | 0 | = | 0 | = | 0 | = | 0
Miles of transmission pipeline | --> |  | x | 0 | = | 0 | = | 0 | = | 0
Number of gas transmission compressor stations | --> |  | x | 0 | = | 0 | = | 0 | = | 0
Number of gas storage compressor stations | --> |  | x | 0 | = | 0 | = | 0 | = | 0
Total | [5 empty] | 0 | = | 0 | = | 0
Natural Gas - Transmission | 1996
|  | Activity Data |  | Emission Factor |  | Metric Tons CH4 |  | MMTCO2E |  | MMTCE
metric tons CH4 per year per activity unit
Miles of gathering pipeline | --> |  | x | 0 | = | 0 | = | 0 | = | 0
Number of gas processing plants | --> |  | x | 0 | = | 0 | = | 0 | = | 0
Number of LNG storage compressor stations | --> |  | x | 0 | = | 0 | = | 0 | = | 0
Miles of transmission pipeline | --> |  | x | 0 | = | 0 | = | 0 | = | 0
Number of gas transmission compressor stations | --> |  | x | 0 | = | 0 | = | 0 | = | 0
Number of gas storage compressor stations | --> |  | x | 0 | = | 0 | = | 0 | = | 0
Total | [5 empty] | 0 | = | 0 | = | 0
Natural Gas - Transmission | 1997
|  | Activity Data |  | Emission Factor |  | Metric Tons CH4 |  | MMTCO2E |  | MMTCE
metric tons CH4 per year per activity unit
Miles of gathering pipeline | --> |  | x | 0 | = | 0 | = | 0 | = | 0
Number of gas processing plants | --> |  | x | 0 | = | 0 | = | 0 | = | 0
Number of LNG storage compressor stations | --> |  | x | 0 | = | 0 | = | 0 | = | 0
Miles of transmission pipeline | --> |  | x | 0 | = | 0 | = | 0 | = | 0
Number of gas transmission compressor stations | --> |  | x | 0 | = | 0 | = | 0 | = | 0
Number of gas storage compressor stations | --> |  | x | 0 | = | 0 | = | 0 | = | 0
Total | [5 empty] | 0 | = | 0 | = | 0
Natural Gas - Transmission | 1998
|  | Activity Data |  | Emission Factor |  | Metric Tons CH4 |  | MMTCO2E |  | MMTCE
metric tons CH4 per year per activity unit
Miles of gathering pipeline | --> |  | x | 0 | = | 0 | = | 0 | = | 0
Number of gas processing plants | --> |  | x | 0 | = | 0 | = | 0 | = | 0
Number of LNG storage compressor stations | --> |  | x | 0 | = | 0 | = | 0 | = | 0
Miles of transmission pipeline | --> |  | x | 0 | = | 0 | = | 0 | = | 0
Number of gas transmission compressor stations | --> |  | x | 0 | = | 0 | = | 0 | = | 0
Number of gas storage compressor stations | --> |  | x | 0 | = | 0 | = | 0 | = | 0
Total | [5 empty] | 0 | = | 0 | = | 0
Natural Gas - Transmission | 1999
|  | Activity Data |  | Emission Factor |  | Metric Tons CH4 |  | MMTCO2E |  | MMTCE
metric tons CH4 per year per activity unit
Miles of gathering pipeline | --> |  | x | 0 | = | 0 | = | 0 | = | 0
Number of gas processing plants | --> |  | x | 0 | = | 0 | = | 0 | = | 0
Number of LNG storage compressor stations | --> |  | x | 0 | = | 0 | = | 0 | = | 0
Miles of transmission pipeline | --> |  | x | 0 | = | 0 | = | 0 | = | 0
Number of gas transmission compressor stations | --> |  | x | 0 | = | 0 | = | 0 | = | 0
Number of gas storage compressor stations | --> |  | x | 0 | = | 0 | = | 0 | = | 0
Total | [5 empty] | 0 | = | 0 | = | 0
Natural Gas - Transmission | 2000
|  | Activity Data |  | Emission Factor |  | Metric Tons CH4 |  | MMTCO2E |  | MMTCE
metric tons CH4 per year per activity unit
Miles of gathering pipeline | --> |  | x | 0 | = | 0 | = | 0 | = | 0
Number of gas processing plants | --> |  | x | 0 | = | 0 | = | 0 | = | 0
Number of LNG storage compressor stations | --> |  | x | 0 | = | 0 | = | 0 | = | 0
Miles of transmission pipeline | --> |  | x | 0 | = | 0 | = | 0 | = | 0
Number of gas transmission compressor stations | --> |  | x | 0 | = | 0 | = | 0 | = | 0
Number of gas storage compressor stations | --> |  | x | 0 | = | 0 | = | 0 | = | 0
Total | [5 empty] | 0 | = | 0 | = | 0
Natural Gas - Transmission | 2001
|  | Activity Data |  | Emission Factor |  | Metric Tons CH4 |  | MMTCO2E |  | MMTCE
metric tons CH4 per year per activity unit
Miles of gathering pipeline | --> |  | x | 0 | = | 0 | = | 0 | = | 0
Number of gas processing plants | --> |  | x | 0 | = | 0 | = | 0 | = | 0
Number of LNG storage compressor stations | --> |  | x | 0 | = | 0 | = | 0 | = | 0
Miles of transmission pipeline | --> |  | x | 0 | = | 0 | = | 0 | = | 0
Number of gas transmission compressor stations | --> |  | x | 0 | = | 0 | = | 0 | = | 0
Number of gas storage compressor stations | --> |  | x | 0 | = | 0 | = | 0 | = | 0
Total | [5 empty] | 0 | = | 0 | = | 0
Natural Gas - Transmission | 2002
|  | Activity Data |  | Emission Factor |  | Metric Tons CH4 |  | MMTCO2E |  | MMTCE
metric tons CH4 per year per activity unit
Miles of gathering pipeline | --> |  | x | 0 | = | 0 | = | 0 | = | 0
Number of gas processing plants | --> |  | x | 0 | = | 0 | = | 0 | = | 0
Number of LNG storage compressor stations | --> |  | x | 0 | = | 0 | = | 0 | = | 0
Miles of transmission pipeline | --> |  | x | 0 | = | 0 | = | 0 | = | 0
Number of gas transmission compressor stations | --> |  | x | 0 | = | 0 | = | 0 | = | 0
Number of gas storage compressor stations | --> |  | x | 0 | = | 0 | = | 0 | = | 0
Total | [5 empty] | 0 | = | 0 | = | 0
Natural Gas - Transmission | 2003
|  | Activity Data |  | Emission Factor |  | Metric Tons CH4 |  | MMTCO2E |  | MMTCE
metric tons CH4 per year per activity unit
Miles of gathering pipeline | --> |  | x | 0 | = | 0 | = | 0 | = | 0
Number of gas processing plants | --> |  | x | 0 | = | 0 | = | 0 | = | 0
Number of LNG storage compressor stations | --> |  | x | 0 | = | 0 | = | 0 | = | 0
Miles of transmission pipeline | --> |  | x | 0 | = | 0 | = | 0 | = | 0
Number of gas transmission compressor stations | --> |  | x | 0 | = | 0 | = | 0 | = | 0
Number of gas storage compressor stations | --> |  | x | 0 | = | 0 | = | 0 | = | 0
Total | [5 empty] | 0 | = | 0 | = | 0
Natural Gas - Transmission | 2004
|  | Activity Data |  | Emission Factor |  | Metric Tons CH4 |  | MMTCO2E |  | MMTCE
metric tons CH4 per year per activity unit
Miles of gathering pipeline | --> |  | x | 0 | = | 0 | = | 0 | = | 0
Number of gas processing plants | --> |  | x | 0 | = | 0 | = | 0 | = | 0
Number of LNG storage compressor stations | --> |  | x | 0 | = | 0 | = | 0 | = | 0
Miles of transmission pipeline | --> |  | x | 0 | = | 0 | = | 0 | = | 0
Number of gas transmission compressor stations | --> |  | x | 0 | = | 0 | = | 0 | = | 0
Number of gas storage compressor stations | --> |  | x | 0 | = | 0 | = | 0 | = | 0
Total | [5 empty] | 0 | = | 0 | = | 0
Natural Gas - Transmission | 2005
|  | Activity Data |  | Emission Factor |  | Metric Tons CH4 |  | MMTCO2E |  | MMTCE
metric tons CH4 per year per activity unit
Miles of gathering pipeline | --> |  | x | 0 | = | 0 | = | 0 | = | 0
Number of gas processing plants | --> |  | x | 0 | = | 0 | = | 0 | = | 0
Number of LNG storage compressor stations | --> |  | x | 0 | = | 0 | = | 0 | = | 0
Miles of transmission pipeline | --> |  | x | 0 | = | 0 | = | 0 | = | 0
Number of gas transmission compressor stations | --> |  | x | 0 | = | 0 | = | 0 | = | 0
Number of gas storage compressor stations | --> |  | x | 0 | = | 0 | = | 0 | = | 0
Total | [5 empty] | 0 | = | 0 | = | 0
Natural Gas - Transmission | 2006
|  | Activity Data |  | Emission Factor |  | Metric Tons CH4 |  | MMTCO2E |  | MMTCE
metric tons CH4 per year per activity unit
Miles of gathering pipeline | --> |  | x | 0 | = | 0 | = | 0 | = | 0
Number of gas processing plants | --> |  | x | 0 | = | 0 | = | 0 | = | 0
Number of LNG storage compressor stations | --> |  | x | 0 | = | 0 | = | 0 | = | 0
Miles of transmission pipeline | --> |  | x | 0 | = | 0 | = | 0 | = | 0
Number of gas transmission compressor stations | --> |  | x | 0 | = | 0 | = | 0 | = | 0
Number of gas storage compressor stations | --> |  | x | 0 | = | 0 | = | 0 | = | 0
Total | [5 empty] | 0 | = | 0 | = | 0
Natural Gas - Transmission | 2007
|  | Activity Data |  | Emission Factor |  | Metric Tons CH4 |  | MMTCO2E |  | MMTCE
metric tons CH4 per year per activity unit
Miles of gathering pipeline | --> |  | x | 0 | = | 0 | = | 0 | = | 0
Number of gas processing plants | --> |  | x | 0 | = | 0 | = | 0 | = | 0
Number of LNG storage compressor stations | --> |  | x | 0 | = | 0 | = | 0 | = | 0
Miles of transmission pipeline | --> |  | x | 0 | = | 0 | = | 0 | = | 0
Number of gas transmission compressor stations | --> |  | x | 0 | = | 0 | = | 0 | = | 0
Number of gas storage compressor stations | --> |  | x | 0 | = | 0 | = | 0 | = | 0
Total | [5 empty] | 0 | = | 0 | = | 0
Natural Gas - Transmission | 2008
|  | Activity Data |  | Emission Factor |  | Metric Tons CH4 |  | MMTCO2E |  | MMTCE
metric tons CH4 per year per activity unit
Miles of gathering pipeline | --> |  | x | 0 | = | 0 | = | 0 | = | 0
Number of gas processing plants | --> |  | x | 0 | = | 0 | = | 0 | = | 0
Number of LNG storage compressor stations | --> |  | x | 0 | = | 0 | = | 0 | = | 0
Miles of transmission pipeline | --> |  | x | 0 | = | 0 | = | 0 | = | 0
Number of gas transmission compressor stations | --> |  | x | 0 | = | 0 | = | 0 | = | 0
Number of gas storage compressor stations | --> |  | x | 0 | = | 0 | = | 0 | = | 0
Total | [5 empty] | 0 | = | 0 | = | 0
Natural Gas - Transmission | 2009
|  | Activity Data |  | Emission Factor |  | Metric Tons CH4 |  | MMTCO2E |  | MMTCE
metric tons CH4 per year per activity unit
Miles of gathering pipeline | --> |  | x | 0 | = | 0 | = | 0 | = | 0
Number of gas processing plants | --> |  | x | 0 | = | 0 | = | 0 | = | 0
Number of LNG storage compressor stations | --> |  | x | 0 | = | 0 | = | 0 | = | 0
Miles of transmission pipeline | --> |  | x | 0 | = | 0 | = | 0 | = | 0
Number of gas transmission compressor stations | --> |  | x | 0 | = | 0 | = | 0 | = | 0
Number of gas storage compressor stations | --> |  | x | 0 | = | 0 | = | 0 | = | 0
Total | [5 empty] | 0 | = | 0 | = | 0
Natural Gas - Transmission | 2010
|  | Activity Data |  | Emission Factor |  | Metric Tons CH4 |  | MMTCO2E |  | MMTCE
metric tons CH4 per year per activity unit
Miles of gathering pipeline | --> |  | x | 0 | = | 0 | = | 0 | = | 0
Number of gas processing plants | --> |  | x | 0 | = | 0 | = | 0 | = | 0
Number of LNG storage compressor stations | --> |  | x | 0 | = | 0 | = | 0 | = | 0
Miles of transmission pipeline | --> |  | x | 0 | = | 0 | = | 0 | = | 0
Number of gas transmission compressor stations | --> |  | x | 0 | = | 0 | = | 0 | = | 0
Number of gas storage compressor stations | --> |  | x | 0 | = | 0 | = | 0 | = | 0
Total | [5 empty] | 0 | = | 0 | = | 0
Natural Gas - Transmission | 2011
|  | Activity Data |  | Emission Factor |  | Metric Tons CH4 |  | MMTCO2E |  | MMTCE
metric tons CH4 per year per activity unit
Miles of gathering pipeline | --> |  | x | 0 | = | 0 | = | 0 | = | 0
Number of gas processing plants | --> |  | x | 0 | = | 0 | = | 0 | = | 0
Number of LNG storage compressor stations | --> |  | x | 0 | = | 0 | = | 0 | = | 0
Miles of transmission pipeline | --> |  | x | 0 | = | 0 | = | 0 | = | 0
Number of gas transmission compressor stations | --> |  | x | 0 | = | 0 | = | 0 | = | 0
Number of gas storage compressor stations | --> |  | x | 0 | = | 0 | = | 0 | = | 0
Total | [5 empty] | 0 | = | 0 | = | 0
Natural Gas - Transmission | 2012
|  | Activity Data |  | Emission Factor |  | Metric Tons CH4 |  | MMTCO2E |  | MMTCE
metric tons CH4 per year per activity unit
Miles of gathering pipeline | --> |  | x | 0 | = | 0 | = | 0 | = | 0
Number of gas processing plants | --> |  | x | 0 | = | 0 | = | 0 | = | 0
Number of LNG storage compressor stations | --> |  | x | 0 | = | 0 | = | 0 | = | 0
Miles of transmission pipeline | --> |  | x | 0 | = | 0 | = | 0 | = | 0
Number of gas transmission compressor stations | --> |  | x | 0 | = | 0 | = | 0 | = | 0
Number of gas storage compressor stations | --> |  | x | 0 | = | 0 | = | 0 | = | 0
Total | [5 empty] | 0 | = | 0 | = | 0
Natural Gas - Transmission | 2013
|  | Activity Data |  | Emission Factor |  | Metric Tons CH4 |  | MMTCO2E |  | MMTCE
metric tons CH4 per year per activity unit
Miles of gathering pipeline | --> |  | x | 0 | = | 0 | = | 0 | = | 0
Number of gas processing plants | --> |  | x | 0 | = | 0 | = | 0 | = | 0
Number of LNG storage compressor stations | --> |  | x | 0 | = | 0 | = | 0 | = | 0
Miles of transmission pipeline | --> |  | x | 0 | = | 0 | = | 0 | = | 0
Number of gas transmission compressor stations | --> |  | x | 0 | = | 0 | = | 0 | = | 0
Number of gas storage compressor stations | --> |  | x | 0 | = | 0 | = | 0 | = | 0
Total | [5 empty] | 0 | = | 0 | = | 0
Natural Gas - Transmission | 2014
|  | Activity Data |  | Emission Factor |  | Metric Tons CH4 |  | MMTCO2E |  | MMTCE
metric tons CH4 per year per activity unit
Miles of gathering pipeline | --> |  | x | 0 | = | 0 | = | 0 | = | 0
Number of gas processing plants | --> |  | x | 0 | = | 0 | = | 0 | = | 0
Number of LNG storage compressor stations | --> |  | x | 0 | = | 0 | = | 0 | = | 0
Miles of transmission pipeline | --> |  | x | 0 | = | 0 | = | 0 | = | 0
Number of gas transmission compressor stations | --> |  | x | 0 | = | 0 | = | 0 | = | 0
Number of gas storage compressor stations | --> |  | x | 0 | = | 0 | = | 0 | = | 0
Total | [5 empty] | 0 | = | 0 | = | 0
Natural Gas - Transmission | 2015
|  | Activity Data |  | Emission Factor |  | Metric Tons CH4 |  | MMTCO2E |  | MMTCE
metric tons CH4 per year per activity unit
Miles of gathering pipeline | --> |  | x | 0 | = | 0 | = | 0 | = | 0
Number of gas processing plants | --> |  | x | 0 | = | 0 | = | 0 | = | 0
Number of LNG storage compressor stations | --> |  | x | 0 | = | 0 | = | 0 | = | 0
Miles of transmission pipeline | --> |  | x | 0 | = | 0 | = | 0 | = | 0
Number of gas transmission compressor stations | --> |  | x | 0 | = | 0 | = | 0 | = | 0
Number of gas storage compressor stations | --> |  | x | 0 | = | 0 | = | 0 | = | 0
Total | [5 empty] | 0 | = | 0 | = | 0
Natural Gas - Transmission | 2016
|  | Activity Data |  | Emission Factor |  | Metric Tons CH4 |  | MMTCO2E |  | MMTCE
metric tons CH4 per year per activity unit
Miles of gathering pipeline | --> |  | x | 0 | = | 0 | = | 0 | = | 0
Number of gas processing plants | --> |  | x | 0 | = | 0 | = | 0 | = | 0
Number of LNG storage compressor stations | --> |  | x | 0 | = | 0 | = | 0 | = | 0
Miles of transmission pipeline | --> |  | x | 0 | = | 0 | = | 0 | = | 0
Number of gas transmission compressor stations | --> |  | x | 0 | = | 0 | = | 0 | = | 0
Number of gas storage compressor stations | --> |  | x | 0 | = | 0 | = | 0 | = | 0
Total | [5 empty] | 0 | = | 0 | = | 0
Natural Gas - Transmission | 2017
|  | Activity Data |  | Emission Factor |  | Metric Tons CH4 |  | MMTCO2E |  | MMTCE
metric tons CH4 per year per activity unit
Miles of gathering pipeline | --> |  | x | 0 | = | 0 | = | 0 | = | 0
Number of gas processing plants | --> |  | x | 0 | = | 0 | = | 0 | = | 0
Number of LNG storage compressor stations | --> |  | x | 0 | = | 0 | = | 0 | = | 0
Miles of transmission pipeline | --> |  | x | 0 | = | 0 | = | 0 | = | 0
Number of gas transmission compressor stations | --> |  | x | 0 | = | 0 | = | 0 | = | 0
Number of gas storage compressor stations | --> |  | x | 0 | = | 0 | = | 0 | = | 0
Total | [5 empty] | 0 | = | 0 | = | 0
Natural Gas - Transmission | 2018
|  | Activity Data |  | Emission Factor |  | Metric Tons CH4 |  | MMTCO2E |  | MMTCE
metric tons CH4 per year per activity unit
Miles of gathering pipeline | --> |  | x | 0 | = | 0 | = | 0 | = | 0
Number of gas processing plants | --> |  | x | 0 | = | 0 | = | 0 | = | 0
Number of LNG storage compressor stations | --> |  | x | 0 | = | 0 | = | 0 | = | 0
Miles of transmission pipeline | --> |  | x | 0 | = | 0 | = | 0 | = | 0
Number of gas transmission compressor stations | --> |  | x | 0 | = | 0 | = | 0 | = | 0
Number of gas storage compressor stations | --> |  | x | 0 | = | 0 | = | 0 | = | 0
Total | [5 empty] | 0 | = | 0 | = | 0
Natural Gas - Transmission | 2019
|  | Activity Data |  | Emission Factor |  | Metric Tons CH4 |  | MMTCO2E |  | MMTCE
metric tons CH4 per year per activity unit
Miles of gathering pipeline | --> |  | x | 0 | = | 0 | = | 0 | = | 0
Number of gas processing plants | --> |  | x | 0 | = | 0 | = | 0 | = | 0
Number of LNG storage compressor stations | --> |  | x | 0 | = | 0 | = | 0 | = | 0
Miles of transmission pipeline | --> |  | x | 0 | = | 0 | = | 0 | = | 0
Number of gas transmission compressor stations | --> |  | x | 0 | = | 0 | = | 0 | = | 0
Number of gas storage compressor stations | --> |  | x | 0 | = | 0 | = | 0 | = | 0
Total | [5 empty] | 0 | = | 0 | = | 0
Natural Gas - Transmission | 2020
|  | Activity Data |  | Emission Factor |  | Metric Tons CH4 |  | MMTCO2E |  | MMTCE
metric tons CH4 per year per activity unit
Miles of gathering pipeline | --> |  | x | 0 | = | 0 | = | 0 | = | 0
Number of gas processing plants | --> |  | x | 0 | = | 0 | = | 0 | = | 0
Number of LNG storage compressor stations | --> |  | x | 0 | = | 0 | = | 0 | = | 0
Miles of transmission pipeline | --> |  | x | 0 | = | 0 | = | 0 | = | 0
Number of gas transmission compressor stations | --> |  | x | 0 | = | 0 | = | 0 | = | 0
Number of gas storage compressor stations | --> |  | x | 0 | = | 0 | = | 0 | = | 0
Total | [5 empty] | 0 | = | 0 | = | 0
Note on J9: MTCH4 are converted to MMTCO2E by multiplying by the GWP of CH4, or 21, and then dividing by 1,000,000
Note on J22: MTCH4 are converted to MMTCO2E by multiplying by the GWP of CH4, or 21, and then dividing by 1,000,000
Note on J35: MTCH4 are converted to MMTCO2E by multiplying by the GWP of CH4, or 21, and then dividing by 1,000,000
Note on J48: MTCH4 are converted to MMTCO2E by multiplying by the GWP of CH4, or 21, and then dividing by 1,000,000
Note on J61: MTCH4 are converted to MMTCO2E by multiplying by the GWP of CH4, or 21, and then dividing by 1,000,000
Note on J74: MTCH4 are converted to MMTCO2E by multiplying by the GWP of CH4, or 21, and then dividing by 1,000,000
Note on J87: MTCH4 are converted to MMTCO2E by multiplying by the GWP of CH4, or 21, and then dividing by 1,000,000
Note on J100: MTCH4 are converted to MMTCO2E by multiplying by the GWP of CH4, or 21, and then dividing by 1,000,000
Note on J113: MTCH4 are converted to MMTCO2E by multiplying by the GWP of CH4, or 21, and then dividing by 1,000,000
Note on J126: MTCH4 are converted to MMTCO2E by multiplying by the GWP of CH4, or 21, and then dividing by 1,000,000
Note on J139: MTCH4 are converted to MMTCO2E by multiplying by the GWP of CH4, or 21, and then dividing by 1,000,000
Note on J152: MTCH4 are converted to MMTCO2E by multiplying by the GWP of CH4, or 21, and then dividing by 1,000,000
Note on J165: MTCH4 are converted to MMTCO2E by multiplying by the GWP of CH4, or 21, and then dividing by 1,000,000
Note on J178: MTCH4 are converted to MMTCO2E by multiplying by the GWP of CH4, or 21, and then dividing by 1,000,000
Note on J191: MTCH4 are converted to MMTCO2E by multiplying by the GWP of CH4, or 21, and then dividing by 1,000,000
Note on J204: MTCH4 are converted to MMTCO2E by multiplying by the GWP of CH4, or 21, and then dividing by 1,000,000
Note on J217: MTCH4 are converted to MMTCO2E by multiplying by the GWP of CH4, or 21, and then dividing by 1,000,000
Note on J230: MTCH4 are converted to MMTCO2E by multiplying by the GWP of CH4, or 21, and then dividing by 1,000,000
Note on J243: MTCH4 are converted to MMTCO2E by multiplying by the GWP of CH4, or 21, and then dividing by 1,000,000
Note on J256: MTCH4 are converted to MMTCO2E by multiplying by the GWP of CH4, or 21, and then dividing by 1,000,000
Note on J269: MTCH4 are converted to MMTCO2E by multiplying by the GWP of CH4, or 21, and then dividing by 1,000,000
Note on J282: MTCH4 are converted to MMTCO2E by multiplying by the GWP of CH4, or 21, and then dividing by 1,000,000
Note on J295: MTCH4 are converted to MMTCO2E by multiplying by the GWP of CH4, or 21, and then dividing by 1,000,000
Note on J308: MTCH4 are converted to MMTCO2E by multiplying by the GWP of CH4, or 21, and then dividing by 1,000,000
Note on J321: MTCH4 are converted to MMTCO2E by multiplying by the GWP of CH4, or 21, and then dividing by 1,000,000
Note on J334: MTCH4 are converted to MMTCO2E by multiplying by the GWP of CH4, or 21, and then dividing by 1,000,000
Note on J347: MTCH4 are converted to MMTCO2E by multiplying by the GWP of CH4, or 21, and then dividing by 1,000,000
Note on J360: MTCH4 are converted to MMTCO2E by multiplying by the GWP of CH4, or 21, and then dividing by 1,000,000
Note on J373: MTCH4 are converted to MMTCO2E by multiplying by the GWP of CH4, or 21, and then dividing by 1,000,000
Note on J386: MTCH4 are converted to MMTCO2E by multiplying by the GWP of CH4, or 21, and then dividing by 1,000,000
Note on J399: MTCH4 are converted to MMTCO2E by multiplying by the GWP of CH4, or 21, and then dividing by 1,000,000
Note on L9: MMTCO2E are converted to MMTCE by multiplying by the molecular weight ratio of carbon to CO2, or 12/44.
Note on L22: MMTCO2E are converted to MMTCE by multiplying by the molecular weight ratio of carbon to CO2, or 12/44.
Note on L35: MMTCO2E are converted to MMTCE by multiplying by the molecular weight ratio of carbon to CO2, or 12/44.
Note on L48: MMTCO2E are converted to MMTCE by multiplying by the molecular weight ratio of carbon to CO2, or 12/44.
Note on L61: MMTCO2E are converted to MMTCE by multiplying by the molecular weight ratio of carbon to CO2, or 12/44.
Note on L74: MMTCO2E are converted to MMTCE by multiplying by the molecular weight ratio of carbon to CO2, or 12/44.
Note on L87: MMTCO2E are converted to MMTCE by multiplying by the molecular weight ratio of carbon to CO2, or 12/44.
Note on L100: MMTCO2E are converted to MMTCE by multiplying by the molecular weight ratio of carbon to CO2, or 12/44.
Note on L113: MMTCO2E are converted to MMTCE by multiplying by the molecular weight ratio of carbon to CO2, or 12/44.
Note on L126: MMTCO2E are converted to MMTCE by multiplying by the molecular weight ratio of carbon to CO2, or 12/44.
Note on L139: MMTCO2E are converted to MMTCE by multiplying by the molecular weight ratio of carbon to CO2, or 12/44.
Note on L152: MMTCO2E are converted to MMTCE by multiplying by the molecular weight ratio of carbon to CO2, or 12/44.
Note on L165: MMTCO2E are converted to MMTCE by multiplying by the molecular weight ratio of carbon to CO2, or 12/44.
Note on L178: MMTCO2E are converted to MMTCE by multiplying by the molecular weight ratio of carbon to CO2, or 12/44.
Note on L191: MMTCO2E are converted to MMTCE by multiplying by the molecular weight ratio of carbon to CO2, or 12/44.
Note on L204: MMTCO2E are converted to MMTCE by multiplying by the molecular weight ratio of carbon to CO2, or 12/44.
Note on L217: MMTCO2E are converted to MMTCE by multiplying by the molecular weight ratio of carbon to CO2, or 12/44.
Note on L230: MMTCO2E are converted to MMTCE by multiplying by the molecular weight ratio of carbon to CO2, or 12/44.
Note on L243: MMTCO2E are converted to MMTCE by multiplying by the molecular weight ratio of carbon to CO2, or 12/44.
Note on L256: MMTCO2E are converted to MMTCE by multiplying by the molecular weight ratio of carbon to CO2, or 12/44.
Note on L269: MMTCO2E are converted to MMTCE by multiplying by the molecular weight ratio of carbon to CO2, or 12/44.
Note on L282: MMTCO2E are converted to MMTCE by multiplying by the molecular weight ratio of carbon to CO2, or 12/44.
Note on L295: MMTCO2E are converted to MMTCE by multiplying by the molecular weight ratio of carbon to CO2, or 12/44.
Note on L308: MMTCO2E are converted to MMTCE by multiplying by the molecular weight ratio of carbon to CO2, or 12/44.
Note on L321: MMTCO2E are converted to MMTCE by multiplying by the molecular weight ratio of carbon to CO2, or 12/44.
Note on L334: MMTCO2E are converted to MMTCE by multiplying by the molecular weight ratio of carbon to CO2, or 12/44.
Note on L347: MMTCO2E are converted to MMTCE by multiplying by the molecular weight ratio of carbon to CO2, or 12/44.
Note on L360: MMTCO2E are converted to MMTCE by multiplying by the molecular weight ratio of carbon to CO2, or 12/44.
Note on L373: MMTCO2E are converted to MMTCE by multiplying by the molecular weight ratio of carbon to CO2, or 12/44.
Note on L386: MMTCO2E are converted to MMTCE by multiplying by the molecular weight ratio of carbon to CO2, or 12/44.
Note on L399: MMTCO2E are converted to MMTCE by multiplying by the molecular weight ratio of carbon to CO2, or 12/44.
Click here to find where these data are available.
Return to Control Sheet
Go to Summary Sheet
Emissions from Natural Gas Transmission are calculated as the sum of methane emissions from the pipelines that transport gas, the gas processing stations, the transmission compressor stations, and gas storage compressor facilities. Emissions from each source are calculated as the product of the activity factor (e.g., miles of pipeline or number of stations) and the source-specific emission factor. Source emissions are converted to metric tons of CO2 equivalent and metric tons of carbon equivalent, and then summed across all sources. Note that default emission factors are available through 2014. To facilitate emission calculations for later years, the tool utilizes 2014 emission factors as proxies for emission factors in subsequent years (2015 through 2020). Emission factors for 2015 and beyond will be updated as soon as new data become available. For further details, refer to the Methane Emissions from Natural Gas and Oil Systems Chapter of the User's Guide.
If your state does not have data about the number of gas transmission and storage stations, then check the gray boxes below. You will still need to enter 'Miles of transmission pipeline.' The tool will then estimate the quantity of transmission and storage stations based on transmission pipeline mileage that you enter, using the factors directly below this box. In either case, be sure to enter data in the cells marked with an arrow -->.

## Natural Gas - Distribution
4. Emissions from Natural Gas Distribution Activities in Select a State . . .
Natural Gas - Distribution |  | 1990
|  | Activity Data |  | Emission Factor |  | Metric Tons CH4 |  | MMTCO2E |  | MMTCE
Distribution pipeline |  |  |  | metric tons CH4 per year per activity unit
Preferred Method
Miles of cast iron distribution pipeline | --> |  | x | 0 | = | 0 | = | 0 | = | 0
Miles of unprotected steel distribution pipeline | --> |  | x | 0 | = | 0 | = | 0 | = | 0
Miles of protected steel distribution pipeline | --> |  | x | 0 | = | 0 | = | 0 | = | 0
Miles of plastic distribution pipeline | --> |  | x | 0 | = | 0 | = | 0 | = | 0
Alternate Method
Total miles of distribution pipeline |  |  | x | 0 | = | 0 | = | 0 | = | 0
Services
Total number of services | --> |  | x | 0 | = | 0 | = | 0 | = | 0
Number of unprotected steel services | --> |  | x | 0 | = | 0 | = | 0 | = | 0
Number of protected steel services | --> |  | x | 0 | = | 0 | = | 0 | = | 0
Total | [5 empty] | 0 | = | 0 | = | 0
Natural Gas - Distribution |  | 1991
|  | Activity Data |  | Emission Factor |  | Metric Tons CH4 |  | MMTCO2E |  | MMTCE
Distribution pipeline |  |  |  | metric tons CH4 per year per activity unit
Preferred Method
Miles of cast iron distribution pipeline | --> |  | x | 0 | = | 0 | = | 0 | = | 0
Miles of unprotected steel distribution pipeline | --> |  | x | 0 | = | 0 | = | 0 | = | 0
Miles of protected steel distribution pipeline | --> |  | x | 0 | = | 0 | = | 0 | = | 0
Miles of plastic distribution pipeline | --> |  | x | 0 | = | 0 | = | 0 | = | 0
Alternate Method
Total miles of distribution pipeline |  |  | x | 0 | = | 0 | = | 0 | = | 0
Services
Total number of services | --> |  | x | 0 | = | 0 | = | 0 | = | 0
Number of unprotected steel services | --> |  | x | 0 | = | 0 | = | 0 | = | 0
Number of protected steel services | --> |  | x | 0 | = | 0 | = | 0 | = | 0
Total | [5 empty] | 0 | = | 0 | = | 0
Natural Gas - Distribution |  | 1992
|  | Activity Data |  | Emission Factor |  | Metric Tons CH4 |  | MMTCO2E |  | MMTCE
Distribution pipeline |  |  |  | metric tons CH4 per year per activity unit
Preferred Method
Miles of cast iron distribution pipeline | --> |  | x | 0 | = | 0 | = | 0 | = | 0
Miles of unprotected steel distribution pipeline | --> |  | x | 0 | = | 0 | = | 0 | = | 0
Miles of protected steel distribution pipeline | --> |  | x | 0 | = | 0 | = | 0 | = | 0
Miles of plastic distribution pipeline | --> |  | x | 0 | = | 0 | = | 0 | = | 0
Alternate Method
Total miles of distribution pipeline |  |  | x | 0 | = | 0 | = | 0 | = | 0
Services
Total number of services | --> |  | x | 0 | = | 0 | = | 0 | = | 0
Number of unprotected steel services | --> |  | x | 0 | = | 0 | = | 0 | = | 0
Number of protected steel services | --> |  | x | 0 | = | 0 | = | 0 | = | 0
Total | [5 empty] | 0 | = | 0 | = | 0
Natural Gas - Distribution |  | 1993
|  | Activity Data |  | Emission Factor |  | Metric Tons CH4 |  | MMTCO2E |  | MMTCE
Distribution pipeline |  |  |  | metric tons CH4 per year per activity unit
Preferred Method
Miles of cast iron distribution pipeline | --> |  | x | 0 | = | 0 | = | 0 | = | 0
Miles of unprotected steel distribution pipeline | --> |  | x | 0 | = | 0 | = | 0 | = | 0
Miles of protected steel distribution pipeline | --> |  | x | 0 | = | 0 | = | 0 | = | 0
Miles of plastic distribution pipeline | --> |  | x | 0 | = | 0 | = | 0 | = | 0
Alternate Method
Total miles of distribution pipeline |  |  | x | 0 | = | 0 | = | 0 | = | 0
Services
Total number of services | --> |  | x | 0 | = | 0 | = | 0 | = | 0
Number of unprotected steel services | --> |  | x | 0 | = | 0 | = | 0 | = | 0
Number of protected steel services | --> |  | x | 0 | = | 0 | = | 0 | = | 0
Total | [5 empty] | 0 | = | 0 | = | 0
Natural Gas - Distribution |  | 1994
|  | Activity Data |  | Emission Factor |  | Metric Tons CH4 |  | MMTCO2E |  | MMTCE
Distribution pipeline |  |  |  | metric tons CH4 per year per activity unit
Preferred Method
Miles of cast iron distribution pipeline | --> |  | x | 0 | = | 0 | = | 0 | = | 0
Miles of unprotected steel distribution pipeline | --> |  | x | 0 | = | 0 | = | 0 | = | 0
Miles of protected steel distribution pipeline | --> |  | x | 0 | = | 0 | = | 0 | = | 0
Miles of plastic distribution pipeline | --> |  | x | 0 | = | 0 | = | 0 | = | 0
Alternate Method
Total miles of distribution pipeline |  |  | x | 0 | = | 0 | = | 0 | = | 0
Services
Total number of services | --> |  | x | 0 | = | 0 | = | 0 | = | 0
Number of unprotected steel services | --> |  | x | 0 | = | 0 | = | 0 | = | 0
Number of protected steel services | --> |  | x | 0 | = | 0 | = | 0 | = | 0
Total | [5 empty] | 0 | = | 0 | = | 0
Natural Gas - Distribution |  | 1995
|  | Activity Data |  | Emission Factor |  | Metric Tons CH4 |  | MMTCO2E |  | MMTCE
Distribution pipeline |  |  |  | metric tons CH4 per year per activity unit
Preferred Method
Miles of cast iron distribution pipeline | --> |  | x | 0 | = | 0 | = | 0 | = | 0
Miles of unprotected steel distribution pipeline | --> |  | x | 0 | = | 0 | = | 0 | = | 0
Miles of protected steel distribution pipeline | --> |  | x | 0 | = | 0 | = | 0 | = | 0
Miles of plastic distribution pipeline | --> |  | x | 0 | = | 0 | = | 0 | = | 0
Alternate Method
Total miles of distribution pipeline |  |  | x | 0 | = | 0 | = | 0 | = | 0
Services
Total number of services | --> |  | x | 0 | = | 0 | = | 0 | = | 0
Number of unprotected steel services | --> |  | x | 0 | = | 0 | = | 0 | = | 0
Number of protected steel services | --> |  | x | 0 | = | 0 | = | 0 | = | 0
Total | [5 empty] | 0 | = | 0 | = | 0
Natural Gas - Distribution |  | 1996
|  | Activity Data |  | Emission Factor |  | Metric Tons CH4 |  | MMTCO2E |  | MMTCE
Distribution pipeline |  |  |  | metric tons CH4 per year per activity unit
Preferred Method
Miles of cast iron distribution pipeline | --> |  | x | 0 | = | 0 | = | 0 | = | 0
Miles of unprotected steel distribution pipeline | --> |  | x | 0 | = | 0 | = | 0 | = | 0
Miles of protected steel distribution pipeline | --> |  | x | 0 | = | 0 | = | 0 | = | 0
Miles of plastic distribution pipeline | --> |  | x | 0 | = | 0 | = | 0 | = | 0
Alternate Method
Total miles of distribution pipeline |  |  | x | 0 | = | 0 | = | 0 | = | 0
Services
Total number of services | --> |  | x | 0 | = | 0 | = | 0 | = | 0
Number of unprotected steel services | --> |  | x | 0 | = | 0 | = | 0 | = | 0
Number of protected steel services | --> |  | x | 0 | = | 0 | = | 0 | = | 0
Total | [5 empty] | 0 | = | 0 | = | 0
Natural Gas - Distribution |  | 1997
|  | Activity Data |  | Emission Factor |  | Metric Tons CH4 |  | MMTCO2E |  | MMTCE
Distribution pipeline |  |  |  | metric tons CH4 per year per activity unit
Preferred Method
Miles of cast iron distribution pipeline | --> |  | x | 0 | = | 0 | = | 0 | = | 0
Miles of unprotected steel distribution pipeline | --> |  | x | 0 | = | 0 | = | 0 | = | 0
Miles of protected steel distribution pipeline | --> |  | x | 0 | = | 0 | = | 0 | = | 0
Miles of plastic distribution pipeline | --> |  | x | 0 | = | 0 | = | 0 | = | 0
Alternate Method
Total miles of distribution pipeline |  |  | x | 0 | = | 0 | = | 0 | = | 0
Services
Total number of services | --> |  | x | 0 | = | 0 | = | 0 | = | 0
Number of unprotected steel services | --> |  | x | 0 | = | 0 | = | 0 | = | 0
Number of protected steel services | --> |  | x | 0 | = | 0 | = | 0 | = | 0
Total | [5 empty] | 0 | = | 0 | = | 0
Natural Gas - Distribution |  | 1998
|  | Activity Data |  | Emission Factor |  | Metric Tons CH4 |  | MMTCO2E |  | MMTCE
Distribution pipeline |  |  |  | metric tons CH4 per year per activity unit
Preferred Method
Miles of cast iron distribution pipeline | --> |  | x | 0 | = | 0 | = | 0 | = | 0
Miles of unprotected steel distribution pipeline | --> |  | x | 0 | = | 0 | = | 0 | = | 0
Miles of protected steel distribution pipeline | --> |  | x | 0 | = | 0 | = | 0 | = | 0
Miles of plastic distribution pipeline | --> |  | x | 0 | = | 0 | = | 0 | = | 0
Alternate Method
Total miles of distribution pipeline |  |  | x | 0 | = | 0 | = | 0 | = | 0
Services
Total number of services | --> |  | x | 0 | = | 0 | = | 0 | = | 0
Number of unprotected steel services | --> |  | x | 0 | = | 0 | = | 0 | = | 0
Number of protected steel services | --> |  | x | 0 | = | 0 | = | 0 | = | 0
Total | [5 empty] | 0 | = | 0 | = | 0
Natural Gas - Distribution |  | 1999
|  | Activity Data |  | Emission Factor |  | Metric Tons CH4 |  | MMTCO2E |  | MMTCE
Distribution pipeline |  |  |  | metric tons CH4 per year per activity unit
Preferred Method
Miles of cast iron distribution pipeline | --> |  | x | 0 | = | 0 | = | 0 | = | 0
Miles of unprotected steel distribution pipeline | --> |  | x | 0 | = | 0 | = | 0 | = | 0
Miles of protected steel distribution pipeline | --> |  | x | 0 | = | 0 | = | 0 | = | 0
Miles of plastic distribution pipeline | --> |  | x | 0 | = | 0 | = | 0 | = | 0
Alternate Method
Total miles of distribution pipeline |  |  | x | 0 | = | 0 | = | 0 | = | 0
Services
Total number of services | --> |  | x | 0 | = | 0 | = | 0 | = | 0
Number of unprotected steel services | --> |  | x | 0 | = | 0 | = | 0 | = | 0
Number of protected steel services | --> |  | x | 0 | = | 0 | = | 0 | = | 0
Total | [5 empty] | 0 | = | 0 | = | 0
Natural Gas - Distribution |  | 2000
|  | Activity Data |  | Emission Factor |  | Metric Tons CH4 |  | MMTCO2E |  | MMTCE
Distribution pipeline |  |  |  | metric tons CH4 per year per activity unit
Preferred Method
Miles of cast iron distribution pipeline | --> |  | x | 0 | = | 0 | = | 0 | = | 0
Miles of unprotected steel distribution pipeline | --> |  | x | 0 | = | 0 | = | 0 | = | 0
Miles of protected steel distribution pipeline | --> |  | x | 0 | = | 0 | = | 0 | = | 0
Miles of plastic distribution pipeline | --> |  | x | 0 | = | 0 | = | 0 | = | 0
Alternate Method
Total miles of distribution pipeline |  |  | x | 0 | = | 0 | = | 0 | = | 0
Services
Total number of services | --> |  | x | 0 | = | 0 | = | 0 | = | 0
Number of unprotected steel services | --> |  | x | 0 | = | 0 | = | 0 | = | 0
Number of protected steel services | --> |  | x | 0 | = | 0 | = | 0 | = | 0
Total | [5 empty] | 0 | = | 0 | = | 0
Natural Gas - Distribution |  | 2001
|  | Activity Data |  | Emission Factor |  | Metric Tons CH4 |  | MMTCO2E |  | MMTCE
Distribution pipeline |  |  |  | metric tons CH4 per year per activity unit
Preferred Method
Miles of cast iron distribution pipeline | --> |  | x | 0 | = | 0 | = | 0 | = | 0
Miles of unprotected steel distribution pipeline | --> |  | x | 0 | = | 0 | = | 0 | = | 0
Miles of protected steel distribution pipeline | --> |  | x | 0 | = | 0 | = | 0 | = | 0
Miles of plastic distribution pipeline | --> |  | x | 0 | = | 0 | = | 0 | = | 0
Alternate Method
Total miles of distribution pipeline |  |  | x | 0 | = | 0 | = | 0 | = | 0
Services
Total number of services | --> |  | x | 0 | = | 0 | = | 0 | = | 0
Number of unprotected steel services | --> |  | x | 0 | = | 0 | = | 0 | = | 0
Number of protected steel services | --> |  | x | 0 | = | 0 | = | 0 | = | 0
Total | [5 empty] | 0 | = | 0 | = | 0
Natural Gas - Distribution |  | 2002
|  | Activity Data |  | Emission Factor |  | Metric Tons CH4 |  | MMTCO2E |  | MMTCE
Distribution pipeline |  |  |  | metric tons CH4 per year per activity unit
Preferred Method
Miles of cast iron distribution pipeline | --> |  | x | 0 | = | 0 | = | 0 | = | 0
Miles of unprotected steel distribution pipeline | --> |  | x | 0 | = | 0 | = | 0 | = | 0
Miles of protected steel distribution pipeline | --> |  | x | 0 | = | 0 | = | 0 | = | 0
Miles of plastic distribution pipeline | --> |  | x | 0 | = | 0 | = | 0 | = | 0
Alternate Method
Total miles of distribution pipeline |  |  | x | 0 | = | 0 | = | 0 | = | 0
Services
Total number of services | --> |  | x | 0 | = | 0 | = | 0 | = | 0
Number of unprotected steel services | --> |  | x | 0 | = | 0 | = | 0 | = | 0
Number of protected steel services | --> |  | x | 0 | = | 0 | = | 0 | = | 0
Total | [5 empty] | 0 | = | 0 | = | 0
Natural Gas - Distribution |  | 2003
|  | Activity Data |  | Emission Factor |  | Metric Tons CH4 |  | MMTCO2E |  | MMTCE
Distribution pipeline |  |  |  | metric tons CH4 per year per activity unit
Preferred Method
Miles of cast iron distribution pipeline | --> |  | x | 0 | = | 0 | = | 0 | = | 0
Miles of unprotected steel distribution pipeline | --> |  | x | 0 | = | 0 | = | 0 | = | 0
Miles of protected steel distribution pipeline | --> |  | x | 0 | = | 0 | = | 0 | = | 0
Miles of plastic distribution pipeline | --> |  | x | 0 | = | 0 | = | 0 | = | 0
Alternate Method
Total miles of distribution pipeline |  |  | x | 0 | = | 0 | = | 0 | = | 0
Services
Total number of services | --> |  | x | 0 | = | 0 | = | 0 | = | 0
Number of unprotected steel services | --> |  | x | 0 | = | 0 | = | 0 | = | 0
Number of protected steel services | --> |  | x | 0 | = | 0 | = | 0 | = | 0
Total | [5 empty] | 0 | = | 0 | = | 0
Natural Gas - Distribution |  | 2004
|  | Activity Data |  | Emission Factor |  | Metric Tons CH4 |  | MMTCO2E |  | MMTCE
Distribution pipeline |  |  |  | metric tons CH4 per year per activity unit
Preferred Method
Miles of cast iron distribution pipeline | --> |  | x | 0 | = | 0 | = | 0 | = | 0
Miles of unprotected steel distribution pipeline | --> |  | x | 0 | = | 0 | = | 0 | = | 0
Miles of protected steel distribution pipeline | --> |  | x | 0 | = | 0 | = | 0 | = | 0
Miles of plastic distribution pipeline | --> |  | x | 0 | = | 0 | = | 0 | = | 0
Alternate Method
Total miles of distribution pipeline |  |  | x | 0 | = | 0 | = | 0 | = | 0
Services
Total number of services | --> |  | x | 0 | = | 0 | = | 0 | = | 0
Number of unprotected steel services | --> |  | x | 0 | = | 0 | = | 0 | = | 0
Number of protected steel services | --> |  | x | 0 | = | 0 | = | 0 | = | 0
Total | [5 empty] | 0 | = | 0 | = | 0
Natural Gas - Distribution |  | 2005
|  | Activity Data |  | Emission Factor |  | Metric Tons CH4 |  | MMTCO2E |  | MMTCE
Distribution pipeline |  |  |  | metric tons CH4 per year per activity unit
Preferred Method
Miles of cast iron distribution pipeline | --> |  | x | 0 | = | 0 | = | 0 | = | 0
Miles of unprotected steel distribution pipeline | --> |  | x | 0 | = | 0 | = | 0 | = | 0
Miles of protected steel distribution pipeline | --> |  | x | 0 | = | 0 | = | 0 | = | 0
Miles of plastic distribution pipeline | --> |  | x | 0 | = | 0 | = | 0 | = | 0
Alternate Method
Total miles of distribution pipeline |  |  | x | 0 | = | 0 | = | 0 | = | 0
Services
Total number of services | --> |  | x | 0 | = | 0 | = | 0 | = | 0
Number of unprotected steel services | --> |  | x | 0 | = | 0 | = | 0 | = | 0
Number of protected steel services | --> |  | x | 0 | = | 0 | = | 0 | = | 0
Total | [5 empty] | 0 | = | 0 | = | 0
Natural Gas - Distribution |  | 2006
|  | Activity Data |  | Emission Factor |  | Metric Tons CH4 |  | MMTCO2E |  | MMTCE
Distribution pipeline |  |  |  | metric tons CH4 per year per activity unit
Preferred Method
Miles of cast iron distribution pipeline | --> |  | x | 0 | = | 0 | = | 0 | = | 0
Miles of unprotected steel distribution pipeline | --> |  | x | 0 | = | 0 | = | 0 | = | 0
Miles of protected steel distribution pipeline | --> |  | x | 0 | = | 0 | = | 0 | = | 0
Miles of plastic distribution pipeline | --> |  | x | 0 | = | 0 | = | 0 | = | 0
Alternate Method
Total miles of distribution pipeline |  |  | x | 0 | = | 0 | = | 0 | = | 0
Services
Total number of services | --> |  | x | 0 | = | 0 | = | 0 | = | 0
Number of unprotected steel services | --> |  | x | 0 | = | 0 | = | 0 | = | 0
Number of protected steel services | --> |  | x | 0 | = | 0 | = | 0 | = | 0
Total | [5 empty] | 0 | = | 0 | = | 0
Natural Gas - Distribution |  | 2007
|  | Activity Data |  | Emission Factor |  | Metric Tons CH4 |  | MMTCO2E |  | MMTCE
Distribution pipeline |  |  |  | metric tons CH4 per year per activity unit
Preferred Method
Miles of cast iron distribution pipeline | --> |  | x | 0 | = | 0 | = | 0 | = | 0
Miles of unprotected steel distribution pipeline | --> |  | x | 0 | = | 0 | = | 0 | = | 0
Miles of protected steel distribution pipeline | --> |  | x | 0 | = | 0 | = | 0 | = | 0
Miles of plastic distribution pipeline | --> |  | x | 0 | = | 0 | = | 0 | = | 0
Alternate Method
Total miles of distribution pipeline |  |  | x | 0 | = | 0 | = | 0 | = | 0
Services
Total number of services | --> |  | x | 0 | = | 0 | = | 0 | = | 0
Number of unprotected steel services | --> |  | x | 0 | = | 0 | = | 0 | = | 0
Number of protected steel services | --> |  | x | 0 | = | 0 | = | 0 | = | 0
Total | [5 empty] | 0 | = | 0 | = | 0
Natural Gas - Distribution |  | 2008
|  | Activity Data |  | Emission Factor |  | Metric Tons CH4 |  | MMTCO2E |  | MMTCE
Distribution pipeline |  |  |  | metric tons CH4 per year per activity unit
Preferred Method
Miles of cast iron distribution pipeline | --> |  | x | 0 | = | 0 | = | 0 | = | 0
Miles of unprotected steel distribution pipeline | --> |  | x | 0 | = | 0 | = | 0 | = | 0
Miles of protected steel distribution pipeline | --> |  | x | 0 | = | 0 | = | 0 | = | 0
Miles of plastic distribution pipeline | --> |  | x | 0 | = | 0 | = | 0 | = | 0
Alternate Method
Total miles of distribution pipeline |  |  | x | 0 | = | 0 | = | 0 | = | 0
Services
Total number of services | --> |  | x | 0 | = | 0 | = | 0 | = | 0
Number of unprotected steel services | --> |  | x | 0 | = | 0 | = | 0 | = | 0
Number of protected steel services | --> |  | x | 0 | = | 0 | = | 0 | = | 0
Total | [5 empty] | 0 | = | 0 | = | 0
Natural Gas - Distribution |  | 2009
|  | Activity Data |  | Emission Factor |  | Metric Tons CH4 |  | MMTCO2E |  | MMTCE
Distribution pipeline |  |  |  | metric tons CH4 per year per activity unit
Preferred Method
Miles of cast iron distribution pipeline | --> |  | x | 0 | = | 0 | = | 0 | = | 0
Miles of unprotected steel distribution pipeline | --> |  | x | 0 | = | 0 | = | 0 | = | 0
Miles of protected steel distribution pipeline | --> |  | x | 0 | = | 0 | = | 0 | = | 0
Miles of plastic distribution pipeline | --> |  | x | 0 | = | 0 | = | 0 | = | 0
Alternate Method
Total miles of distribution pipeline |  |  | x | 0 | = | 0 | = | 0 | = | 0
Services
Total number of services | --> |  | x | 0 | = | 0 | = | 0 | = | 0
Number of unprotected steel services | --> |  | x | 0 | = | 0 | = | 0 | = | 0
Number of protected steel services | --> |  | x | 0 | = | 0 | = | 0 | = | 0
Total | [5 empty] | 0 | = | 0 | = | 0
Natural Gas - Distribution |  | 2010
|  | Activity Data |  | Emission Factor |  | Metric Tons CH4 |  | MMTCO2E |  | MMTCE
Distribution pipeline |  |  |  | metric tons CH4 per year per activity unit
Preferred Method
Miles of cast iron distribution pipeline | --> |  | x | 0 | = | 0 | = | 0 | = | 0
Miles of unprotected steel distribution pipeline | --> |  | x | 0 | = | 0 | = | 0 | = | 0
Miles of protected steel distribution pipeline | --> |  | x | 0 | = | 0 | = | 0 | = | 0
Miles of plastic distribution pipeline | --> |  | x | 0 | = | 0 | = | 0 | = | 0
Alternate Method
Total miles of distribution pipeline |  |  | x | 0 | = | 0 | = | 0 | = | 0
Services
Total number of services | --> |  | x | 0 | = | 0 | = | 0 | = | 0
Number of unprotected steel services | --> |  | x | 0 | = | 0 | = | 0 | = | 0
Number of protected steel services | --> |  | x | 0 | = | 0 | = | 0 | = | 0
Total | [5 empty] | 0 | = | 0 | = | 0
Natural Gas - Distribution |  | 2011
|  | Activity Data |  | Emission Factor |  | Metric Tons CH4 |  | MMTCO2E |  | MMTCE
Distribution pipeline |  |  |  | metric tons CH4 per year per activity unit
Preferred Method
Miles of cast iron distribution pipeline | --> |  | x | 0 | = | 0 | = | 0 | = | 0
Miles of unprotected steel distribution pipeline | --> |  | x | 0 | = | 0 | = | 0 | = | 0
Miles of protected steel distribution pipeline | --> |  | x | 0 | = | 0 | = | 0 | = | 0
Miles of plastic distribution pipeline | --> |  | x | 0 | = | 0 | = | 0 | = | 0
Alternate Method
Total miles of distribution pipeline |  |  | x | 0 | = | 0 | = | 0 | = | 0
Services
Total number of services | --> |  | x | 0 | = | 0 | = | 0 | = | 0
Number of unprotected steel services | --> |  | x | 0 | = | 0 | = | 0 | = | 0
Number of protected steel services | --> |  | x | 0 | = | 0 | = | 0 | = | 0
Total | [5 empty] | 0 | = | 0 | = | 0
Natural Gas - Distribution |  | 2012
|  | Activity Data |  | Emission Factor |  | Metric Tons CH4 |  | MMTCO2E |  | MMTCE
Distribution pipeline |  |  |  | metric tons CH4 per year per activity unit
Preferred Method
Miles of cast iron distribution pipeline | --> |  | x | 0 | = | 0 | = | 0 | = | 0
Miles of unprotected steel distribution pipeline | --> |  | x | 0 | = | 0 | = | 0 | = | 0
Miles of protected steel distribution pipeline | --> |  | x | 0 | = | 0 | = | 0 | = | 0
Miles of plastic distribution pipeline | --> |  | x | 0 | = | 0 | = | 0 | = | 0
Alternate Method
Total miles of distribution pipeline |  |  | x | 0 | = | 0 | = | 0 | = | 0
Services
Total number of services | --> |  | x | 0 | = | 0 | = | 0 | = | 0
Number of unprotected steel services | --> |  | x | 0 | = | 0 | = | 0 | = | 0
Number of protected steel services | --> |  | x | 0 | = | 0 | = | 0 | = | 0
Total | [5 empty] | 0 | = | 0 | = | 0
Natural Gas - Distribution |  | 2013
|  | Activity Data |  | Emission Factor |  | Metric Tons CH4 |  | MMTCO2E |  | MMTCE
Distribution pipeline |  |  |  | metric tons CH4 per year per activity unit
Preferred Method
Miles of cast iron distribution pipeline | --> |  | x | 0 | = | 0 | = | 0 | = | 0
Miles of unprotected steel distribution pipeline | --> |  | x | 0 | = | 0 | = | 0 | = | 0
Miles of protected steel distribution pipeline | --> |  | x | 0 | = | 0 | = | 0 | = | 0
Miles of plastic distribution pipeline | --> |  | x | 0 | = | 0 | = | 0 | = | 0
Alternate Method
Total miles of distribution pipeline |  |  | x | 0 | = | 0 | = | 0 | = | 0
Services
Total number of services | --> |  | x | 0 | = | 0 | = | 0 | = | 0
Number of unprotected steel services | --> |  | x | 0 | = | 0 | = | 0 | = | 0
Number of protected steel services | --> |  | x | 0 | = | 0 | = | 0 | = | 0
Total | [5 empty] | 0 | = | 0 | = | 0
Natural Gas - Distribution |  | 2014
|  | Activity Data |  | Emission Factor |  | Metric Tons CH4 |  | MMTCO2E |  | MMTCE
Distribution pipeline |  |  |  | metric tons CH4 per year per activity unit
Preferred Method
Miles of cast iron distribution pipeline | --> |  | x | 0 | = | 0 | = | 0 | = | 0
Miles of unprotected steel distribution pipeline | --> |  | x | 0 | = | 0 | = | 0 | = | 0
Miles of protected steel distribution pipeline | --> |  | x | 0 | = | 0 | = | 0 | = | 0
Miles of plastic distribution pipeline | --> |  | x | 0 | = | 0 | = | 0 | = | 0
Alternate Method
Total miles of distribution pipeline |  |  | x | 0 | = | 0 | = | 0 | = | 0
Services
Total number of services | --> |  | x | 0 | = | 0 | = | 0 | = | 0
Number of unprotected steel services | --> |  | x | 0 | = | 0 | = | 0 | = | 0
Number of protected steel services | --> |  | x | 0 | = | 0 | = | 0 | = | 0
Total | [5 empty] | 0 | = | 0 | = | 0
Natural Gas - Distribution |  | 2015
|  | Activity Data |  | Emission Factor |  | Metric Tons CH4 |  | MMTCO2E |  | MMTCE
Distribution pipeline |  |  |  | metric tons CH4 per year per activity unit
Preferred Method
Miles of cast iron distribution pipeline | --> |  | x | 0 | = | 0 | = | 0 | = | 0
Miles of unprotected steel distribution pipeline | --> |  | x | 0 | = | 0 | = | 0 | = | 0
Miles of protected steel distribution pipeline | --> |  | x | 0 | = | 0 | = | 0 | = | 0
Miles of plastic distribution pipeline | --> |  | x | 0 | = | 0 | = | 0 | = | 0
Alternate Method
Total miles of distribution pipeline |  |  | x | 0 | = | 0 | = | 0 | = | 0
Services
Total number of services | --> |  | x | 0 | = | 0 | = | 0 | = | 0
Number of unprotected steel services | --> |  | x | 0 | = | 0 | = | 0 | = | 0
Number of protected steel services | --> |  | x | 0 | = | 0 | = | 0 | = | 0
Total | [5 empty] | 0 | = | 0 | = | 0
Natural Gas - Distribution |  | 2016
|  | Activity Data |  | Emission Factor |  | Metric Tons CH4 |  | MMTCO2E |  | MMTCE
Distribution pipeline |  |  |  | metric tons CH4 per year per activity unit
Preferred Method
Miles of cast iron distribution pipeline | --> |  | x | 0 | = | 0 | = | 0 | = | 0
Miles of unprotected steel distribution pipeline | --> |  | x | 0 | = | 0 | = | 0 | = | 0
Miles of protected steel distribution pipeline | --> |  | x | 0 | = | 0 | = | 0 | = | 0
Miles of plastic distribution pipeline | --> |  | x | 0 | = | 0 | = | 0 | = | 0
Alternate Method
Total miles of distribution pipeline |  |  | x | 0 | = | 0 | = | 0 | = | 0
Services
Total number of services | --> |  | x | 0 | = | 0 | = | 0 | = | 0
Number of unprotected steel services | --> |  | x | 0 | = | 0 | = | 0 | = | 0
Number of protected steel services | --> |  | x | 0 | = | 0 | = | 0 | = | 0
Total | [5 empty] | 0 | = | 0 | = | 0
Natural Gas - Distribution |  | 2017
|  | Activity Data |  | Emission Factor |  | Metric Tons CH4 |  | MMTCO2E |  | MMTCE
Distribution pipeline |  |  |  | metric tons CH4 per year per activity unit
Preferred Method
Miles of cast iron distribution pipeline | --> |  | x | 0 | = | 0 | = | 0 | = | 0
Miles of unprotected steel distribution pipeline | --> |  | x | 0 | = | 0 | = | 0 | = | 0
Miles of protected steel distribution pipeline | --> |  | x | 0 | = | 0 | = | 0 | = | 0
Miles of plastic distribution pipeline | --> |  | x | 0 | = | 0 | = | 0 | = | 0
Alternate Method
Total miles of distribution pipeline |  |  | x | 0 | = | 0 | = | 0 | = | 0
Services
Total number of services | --> |  | x | 0 | = | 0 | = | 0 | = | 0
Number of unprotected steel services | --> |  | x | 0 | = | 0 | = | 0 | = | 0
Number of protected steel services | --> |  | x | 0 | = | 0 | = | 0 | = | 0
Total | [5 empty] | 0 | = | 0 | = | 0
Natural Gas - Distribution |  | 2018
|  | Activity Data |  | Emission Factor |  | Metric Tons CH4 |  | MMTCO2E |  | MMTCE
Distribution pipeline |  |  |  | metric tons CH4 per year per activity unit
Preferred Method
Miles of cast iron distribution pipeline | --> |  | x | 0 | = | 0 | = | 0 | = | 0
Miles of unprotected steel distribution pipeline | --> |  | x | 0 | = | 0 | = | 0 | = | 0
Miles of protected steel distribution pipeline | --> |  | x | 0 | = | 0 | = | 0 | = | 0
Miles of plastic distribution pipeline | --> |  | x | 0 | = | 0 | = | 0 | = | 0
Alternate Method
Total miles of distribution pipeline |  |  | x | 0 | = | 0 | = | 0 | = | 0
Services
Total number of services | --> |  | x | 0 | = | 0 | = | 0 | = | 0
Number of unprotected steel services | --> |  | x | 0 | = | 0 | = | 0 | = | 0
Number of protected steel services | --> |  | x | 0 | = | 0 | = | 0 | = | 0
Total | [5 empty] | 0 | = | 0 | = | 0
Natural Gas - Distribution |  | 2019
|  | Activity Data |  | Emission Factor |  | Metric Tons CH4 |  | MMTCO2E |  | MMTCE
Distribution pipeline |  |  |  | metric tons CH4 per year per activity unit
Preferred Method
Miles of cast iron distribution pipeline | --> |  | x | 0 | = | 0 | = | 0 | = | 0
Miles of unprotected steel distribution pipeline | --> |  | x | 0 | = | 0 | = | 0 | = | 0
Miles of protected steel distribution pipeline | --> |  | x | 0 | = | 0 | = | 0 | = | 0
Miles of plastic distribution pipeline | --> |  | x | 0 | = | 0 | = | 0 | = | 0
Alternate Method
Total miles of distribution pipeline |  |  | x | 0 | = | 0 | = | 0 | = | 0
Services
Total number of services | --> |  | x | 0 | = | 0 | = | 0 | = | 0
Number of unprotected steel services | --> |  | x | 0 | = | 0 | = | 0 | = | 0
Number of protected steel services | --> |  | x | 0 | = | 0 | = | 0 | = | 0
Total | [5 empty] | 0 | = | 0 | = | 0
Natural Gas - Distribution |  | 2020
|  | Activity Data |  | Emission Factor |  | Metric Tons CH4 |  | MMTCO2E |  | MMTCE
Distribution pipeline |  |  |  | metric tons CH4 per year per activity unit
Preferred Method
Miles of cast iron distribution pipeline | --> |  | x | 0 | = | 0 | = | 0 | = | 0
Miles of unprotected steel distribution pipeline | --> |  | x | 0 | = | 0 | = | 0 | = | 0
Miles of protected steel distribution pipeline | --> |  | x | 0 | = | 0 | = | 0 | = | 0
Miles of plastic distribution pipeline | --> |  | x | 0 | = | 0 | = | 0 | = | 0
Alternate Method
Total miles of distribution pipeline |  |  | x | 0 | = | 0 | = | 0 | = | 0
Services
Total number of services | --> |  | x | 0 | = | 0 | = | 0 | = | 0
Number of unprotected steel services | --> |  | x | 0 | = | 0 | = | 0 | = | 0
Number of protected steel services | --> |  | x | 0 | = | 0 | = | 0 | = | 0
Total | [5 empty] | 0 | = | 0 | = | 0
Note on J8: MTCH4 are converted to MMTCO2E by multiplying by the GWP of CH4, or 21, and then dividing by 1,000,000
Note on J26: MTCH4 are converted to MMTCO2E by multiplying by the GWP of CH4, or 21, and then dividing by 1,000,000
Note on J44: MTCH4 are converted to MMTCO2E by multiplying by the GWP of CH4, or 21, and then dividing by 1,000,000
Note on J62: MTCH4 are converted to MMTCO2E by multiplying by the GWP of CH4, or 21, and then dividing by 1,000,000
Note on J80: MTCH4 are converted to MMTCO2E by multiplying by the GWP of CH4, or 21, and then dividing by 1,000,000
Note on J98: MTCH4 are converted to MMTCO2E by multiplying by the GWP of CH4, or 21, and then dividing by 1,000,000
Note on J116: MTCH4 are converted to MMTCO2E by multiplying by the GWP of CH4, or 21, and then dividing by 1,000,000
Note on J134: MTCH4 are converted to MMTCO2E by multiplying by the GWP of CH4, or 21, and then dividing by 1,000,000
Note on J152: MTCH4 are converted to MMTCO2E by multiplying by the GWP of CH4, or 21, and then dividing by 1,000,000
Note on J170: MTCH4 are converted to MMTCO2E by multiplying by the GWP of CH4, or 21, and then dividing by 1,000,000
Note on J188: MTCH4 are converted to MMTCO2E by multiplying by the GWP of CH4, or 21, and then dividing by 1,000,000
Note on J206: MTCH4 are converted to MMTCO2E by multiplying by the GWP of CH4, or 21, and then dividing by 1,000,000
Note on J224: MTCH4 are converted to MMTCO2E by multiplying by the GWP of CH4, or 21, and then dividing by 1,000,000
Note on J242: MTCH4 are converted to MMTCO2E by multiplying by the GWP of CH4, or 21, and then dividing by 1,000,000
Note on J260: MTCH4 are converted to MMTCO2E by multiplying by the GWP of CH4, or 21, and then dividing by 1,000,000
Note on J278: MTCH4 are converted to MMTCO2E by multiplying by the GWP of CH4, or 21, and then dividing by 1,000,000
Note on J296: MTCH4 are converted to MMTCO2E by multiplying by the GWP of CH4, or 21, and then dividing by 1,000,000
Note on J314: MTCH4 are converted to MMTCO2E by multiplying by the GWP of CH4, or 21, and then dividing by 1,000,000
Note on J332: MTCH4 are converted to MMTCO2E by multiplying by the GWP of CH4, or 21, and then dividing by 1,000,000
Note on J350: MTCH4 are converted to MMTCO2E by multiplying by the GWP of CH4, or 21, and then dividing by 1,000,000
Note on J368: MTCH4 are converted to MMTCO2E by multiplying by the GWP of CH4, or 21, and then dividing by 1,000,000
Note on J386: MTCH4 are converted to MMTCO2E by multiplying by the GWP of CH4, or 21, and then dividing by 1,000,000
Note on J404: MTCH4 are converted to MMTCO2E by multiplying by the GWP of CH4, or 21, and then dividing by 1,000,000
Note on J422: MTCH4 are converted to MMTCO2E by multiplying by the GWP of CH4, or 21, and then dividing by 1,000,000
Note on J440: MTCH4 are converted to MMTCO2E by multiplying by the GWP of CH4, or 21, and then dividing by 1,000,000
Note on J458: MTCH4 are converted to MMTCO2E by multiplying by the GWP of CH4, or 21, and then dividing by 1,000,000
Note on J476: MTCH4 are converted to MMTCO2E by multiplying by the GWP of CH4, or 21, and then dividing by 1,000,000
Note on J494: MTCH4 are converted to MMTCO2E by multiplying by the GWP of CH4, or 21, and then dividing by 1,000,000
Note on J512: MTCH4 are converted to MMTCO2E by multiplying by the GWP of CH4, or 21, and then dividing by 1,000,000
Note on J530: MTCH4 are converted to MMTCO2E by multiplying by the GWP of CH4, or 21, and then dividing by 1,000,000
Note on J548: MTCH4 are converted to MMTCO2E by multiplying by the GWP of CH4, or 21, and then dividing by 1,000,000
Note on L8: MMTCO2E are converted to MMTCE by multiplying by the molecular weight ratio of carbon to CO2, or 12/44.
Note on L26: MMTCO2E are converted to MMTCE by multiplying by the molecular weight ratio of carbon to CO2, or 12/44.
Note on L44: MMTCO2E are converted to MMTCE by multiplying by the molecular weight ratio of carbon to CO2, or 12/44.
Note on L62: MMTCO2E are converted to MMTCE by multiplying by the molecular weight ratio of carbon to CO2, or 12/44.
Note on L80: MMTCO2E are converted to MMTCE by multiplying by the molecular weight ratio of carbon to CO2, or 12/44.
Note on L98: MMTCO2E are converted to MMTCE by multiplying by the molecular weight ratio of carbon to CO2, or 12/44.
Note on L116: MMTCO2E are converted to MMTCE by multiplying by the molecular weight ratio of carbon to CO2, or 12/44.
Note on L134: MMTCO2E are converted to MMTCE by multiplying by the molecular weight ratio of carbon to CO2, or 12/44.
Note on L152: MMTCO2E are converted to MMTCE by multiplying by the molecular weight ratio of carbon to CO2, or 12/44.
Note on L170: MMTCO2E are converted to MMTCE by multiplying by the molecular weight ratio of carbon to CO2, or 12/44.
Note on L188: MMTCO2E are converted to MMTCE by multiplying by the molecular weight ratio of carbon to CO2, or 12/44.
Note on L206: MMTCO2E are converted to MMTCE by multiplying by the molecular weight ratio of carbon to CO2, or 12/44.
Note on L224: MMTCO2E are converted to MMTCE by multiplying by the molecular weight ratio of carbon to CO2, or 12/44.
Note on L242: MMTCO2E are converted to MMTCE by multiplying by the molecular weight ratio of carbon to CO2, or 12/44.
Note on L260: MMTCO2E are converted to MMTCE by multiplying by the molecular weight ratio of carbon to CO2, or 12/44.
Note on L278: MMTCO2E are converted to MMTCE by multiplying by the molecular weight ratio of carbon to CO2, or 12/44.
Note on L296: MMTCO2E are converted to MMTCE by multiplying by the molecular weight ratio of carbon to CO2, or 12/44.
Note on L314: MMTCO2E are converted to MMTCE by multiplying by the molecular weight ratio of carbon to CO2, or 12/44.
Note on L332: MMTCO2E are converted to MMTCE by multiplying by the molecular weight ratio of carbon to CO2, or 12/44.
Note on L350: MMTCO2E are converted to MMTCE by multiplying by the molecular weight ratio of carbon to CO2, or 12/44.
Note on L368: MMTCO2E are converted to MMTCE by multiplying by the molecular weight ratio of carbon to CO2, or 12/44.
Note on L386: MMTCO2E are converted to MMTCE by multiplying by the molecular weight ratio of carbon to CO2, or 12/44.
Note on L404: MMTCO2E are converted to MMTCE by multiplying by the molecular weight ratio of carbon to CO2, or 12/44.
Note on L422: MMTCO2E are converted to MMTCE by multiplying by the molecular weight ratio of carbon to CO2, or 12/44.
Note on L440: MMTCO2E are converted to MMTCE by multiplying by the molecular weight ratio of carbon to CO2, or 12/44.
Note on L458: MMTCO2E are converted to MMTCE by multiplying by the molecular weight ratio of carbon to CO2, or 12/44.
Note on L476: MMTCO2E are converted to MMTCE by multiplying by the molecular weight ratio of carbon to CO2, or 12/44.
Note on L494: MMTCO2E are converted to MMTCE by multiplying by the molecular weight ratio of carbon to CO2, or 12/44.
Note on L512: MMTCO2E are converted to MMTCE by multiplying by the molecular weight ratio of carbon to CO2, or 12/44.
Note on L530: MMTCO2E are converted to MMTCE by multiplying by the molecular weight ratio of carbon to CO2, or 12/44.
Note on L548: MMTCO2E are converted to MMTCE by multiplying by the molecular weight ratio of carbon to CO2, or 12/44.
Click here to find where these data are available.
Return to Control Sheet
Go to Summary Sheet
Emissions from Natural Gas Distribution are calculated as the sum of emissions from distribution pipelines and end services. The activity factor for each type of pipeline (e.g., miles of plastic distribution pipeline) is multiplied by the corresponding emission factor. The number of services is multiplied by a general emission factor and type-specific emission factors. Pipeline and service emissions are then converted to metric tons of CO2 equivalent and metric tons of carbon equivalent, and summed. Note that default emission factors are available through 2014. To facilitate emission calculations for later years, the tool utilizes 2014 emission factors as proxies for emission factors in subsequent years (2015 through 2020). Emission factors for 2015 and beyond will be updated as soon as new data become available. For further details, refer to the Methane Emissions from Natural Gas and Oil Systems Chapter of the User's Guide.
States are encouraged to use the preferred method for calculating emissions from distribution pipeline. Distribution pipeline mileage by material can be obtained from the OPS website for each state and year. If you cannot obtain data for the mileage of specific pipeline types, then check the gray boxes below to utilize an alternate methodology. The tool will then estimate emissions from these sources based on a single emission factor for total distribution pipeline. Enter data in the cells marked by the arrow -->.

## Natural Gas - Venting_Flaring
5. Emissions from Natural Gas Venting and Flaring Activities in Select a State . . .
Select a State . . .
Natural Gas - Vented and Flared | 1990
| Activity Data |  | Emission Factor |  | Metric Tons CO2 |  | Percent Flared |  | MMTCO2E |  | MMTCE
| Billion BTU |  | metric tons CO2 per year billion BTU
Natural Gas Vented and Flared |  | x | 0 | = | 0 | x |  | = | 0 | = | 0
Total
Natural Gas - Vented and Flared | 1991
| Activity Data |  | Emission Factor |  | Metric Tons CO2 |  | Percent Flared |  | MMTCO2E |  | MMTCE
| Billion BTU |  | metric tons CO2 per year billion BTU
Natural Gas Vented and Flared |  | x | 0 | = | 0 | x |  | = | 0 | = | 0
Total
Natural Gas - Vented and Flared | 1992
| Activity Data |  | Emission Factor |  | Metric Tons CO2 |  | Percent Flared |  | MMTCO2E |  | MMTCE
| Billion BTU |  | metric tons CO2 per year billion BTU
Natural Gas Vented and Flared |  | x | 0 | = | 0 | x |  | = | 0 | = | 0
Total
Natural Gas - Vented and Flared | 1993
| Activity Data |  | Emission Factor |  | Metric Tons CO2 |  | Percent Flared |  | MMTCO2E |  | MMTCE
| Billion BTU |  | metric tons CO2 per year billion BTU
Natural Gas Vented and Flared |  | x | 0 | = | 0 | x |  | = | 0 | = | 0
Total
Natural Gas - Vented and Flared | 1994
| Activity Data |  | Emission Factor |  | Metric Tons CO2 |  | Percent Flared |  | MMTCO2E |  | MMTCE
| Billion BTU |  | metric tons CO2 per year billion BTU
Natural Gas Vented and Flared |  | x | 0 | = | 0 | x |  | = | 0 | = | 0
Total
Natural Gas - Vented and Flared | 1995
| Activity Data |  | Emission Factor |  | Metric Tons CO2 |  | Percent Flared |  | MMTCO2E |  | MMTCE
| Billion BTU |  | metric tons CO2 per year billion BTU
Natural Gas Vented and Flared |  | x | 0 | = | 0 | x |  | = | 0 | = | 0
Total
Natural Gas - Vented and Flared | 1996
| Activity Data |  | Emission Factor |  | Metric Tons CO2 |  | Percent Flared |  | MMTCO2E |  | MMTCE
| Billion BTU |  | metric tons CO2 per year billion BTU
Natural Gas Vented and Flared |  | x | 0 | = | 0 | x |  | = | 0 | = | 0
Total
Natural Gas - Vented and Flared | 1997
| Activity Data |  | Emission Factor |  | Metric Tons CO2 |  | Percent Flared |  | MMTCO2E |  | MMTCE
| Billion BTU |  | metric tons CO2 per year billion BTU
Natural Gas Vented and Flared |  | x | 0 | = | 0 | x |  | = | 0 | = | 0
Total
Natural Gas - Vented and Flared | 1998
| Activity Data |  | Emission Factor |  | Metric Tons CO2 |  | Percent Flared |  | MMTCO2E |  | MMTCE
| Billion BTU |  | metric tons CO2 per year billion BTU
Natural Gas Vented and Flared |  | x | 0 | = | 0 | x |  | = | 0 | = | 0
Total
Natural Gas - Vented and Flared | 1999
| Activity Data |  | Emission Factor |  | Metric Tons CO2 |  | Percent Flared |  | MMTCO2E |  | MMTCE
| Billion BTU |  | metric tons CO2 per year billion BTU
Natural Gas Vented and Flared |  | x | 0 | = | 0 | x |  | = | 0 | = | 0
Total
Natural Gas - Vented and Flared | 2000
| Activity Data |  | Emission Factor |  | Metric Tons CO2 |  | Percent Flared |  | MMTCO2E |  | MMTCE
| Billion BTU |  | metric tons CO2 per year billion BTU
Natural Gas Vented and Flared |  | x | 0 | = | 0 | x |  | = | 0 | = | 0
Total
Natural Gas - Vented and Flared | 2001
| Activity Data |  | Emission Factor |  | Metric Tons CO2 |  | Percent Flared |  | MMTCO2E |  | MMTCE
| Billion BTU |  | metric tons CO2 per year billion BTU
Natural Gas Vented and Flared |  | x | 0 | = | 0 | x |  | = | 0 | = | 0
Total
Natural Gas - Vented and Flared | 2002
| Activity Data |  | Emission Factor |  | Metric Tons CO2 |  | Percent Flared |  | MMTCO2E |  | MMTCE
| Billion BTU |  | metric tons CO2 per year billion BTU
Natural Gas Vented and Flared |  | x | 0 | = | 0 | x |  | = | 0 | = | 0
Total
Natural Gas - Vented and Flared | 2003
| Activity Data |  | Emission Factor |  | Metric Tons CO2 |  | Percent Flared |  | MMTCO2E |  | MMTCE
| Billion BTU |  | metric tons CO2 per year billion BTU
Natural Gas Vented and Flared |  | x | 0 | = | 0 | x |  | = | 0 | = | 0
Total
Natural Gas - Vented and Flared | 2004
| Activity Data |  | Emission Factor |  | Metric Tons CO2 |  | Percent Flared |  | MMTCO2E |  | MMTCE
| Billion BTU |  | metric tons CO2 per year billion BTU
Natural Gas Vented and Flared |  | x | 0 | = | 0 | x |  | = | 0 | = | 0
Total
Natural Gas - Vented and Flared | 2005
| Activity Data |  | Emission Factor |  | Metric Tons CO2 |  | Percent Flared |  | MMTCO2E |  | MMTCE
| Billion BTU |  | metric tons CO2 per year billion BTU
Natural Gas Vented and Flared |  | x | 0 | = | 0 | x |  | = | 0 | = | 0
Total
Natural Gas - Vented and Flared | 2006
| Activity Data |  | Emission Factor |  | Metric Tons CO2 |  | Percent Flared |  | MMTCO2E |  | MMTCE
| Billion BTU |  | metric tons CO2 per year billion BTU
Natural Gas Vented and Flared |  | x | 0 | = | 0 | x |  | = | 0 | = | 0
Total
Natural Gas - Vented and Flared | 2007
| Activity Data |  | Emission Factor |  | Metric Tons CO2 |  | Percent Flared |  | MMTCO2E |  | MMTCE
| Billion BTU |  | metric tons CO2 per year billion BTU
Natural Gas Vented and Flared |  | x | 0 | = | 0 | x |  | = | 0 | = | 0
Total
Natural Gas - Vented and Flared | 2008
| Activity Data |  | Emission Factor |  | Metric Tons CO2 |  | Percent Flared |  | MMTCO2E |  | MMTCE
| Billion BTU |  | metric tons CO2 per year billion BTU
Natural Gas Vented and Flared |  | x | 0 | = | 0 | x |  | = | 0 | = | 0
Total
Natural Gas - Vented and Flared | 2009
| Activity Data |  | Emission Factor |  | Metric Tons CO2 |  | Percent Flared |  | MMTCO2E |  | MMTCE
| Billion BTU |  | metric tons CO2 per year billion BTU
Natural Gas Vented and Flared |  | x | 0 | = | 0 | x |  | = | 0 | = | 0
Total
Natural Gas - Vented and Flared | 2010
| Activity Data |  | Emission Factor |  | Metric Tons CO2 |  | Percent Flared |  | MMTCO2E |  | MMTCE
| Billion BTU |  | metric tons CO2 per year billion BTU
Natural Gas Vented and Flared |  | x | 0 | = | 0 | x |  | = | 0 | = | 0
Total
Natural Gas - Vented and Flared | 2011
| Activity Data |  | Emission Factor |  | Metric Tons CO2 |  | Percent Flared |  | MMTCO2E |  | MMTCE
| Billion BTU |  | metric tons CO2 per year billion BTU
Natural Gas Vented and Flared |  | x | 0 | = | 0 | x |  | = | 0 | = | 0
Total
Natural Gas - Vented and Flared | 2012
| Activity Data |  | Emission Factor |  | Metric Tons CO2 |  | Percent Flared |  | MMTCO2E |  | MMTCE
| Billion BTU |  | metric tons CO2 per year billion BTU
Natural Gas Vented and Flared |  | x | 0 | = | 0 | x |  | = | 0 | = | 0
Total
Natural Gas - Vented and Flared | 2013
| Activity Data |  | Emission Factor |  | Metric Tons CO2 |  | Percent Flared |  | MMTCO2E |  | MMTCE
| Billion BTU |  | metric tons CO2 per year billion BTU
Natural Gas Vented and Flared |  | x | 0 | = | 0 | x |  | = | 0 | = | 0
Total
Natural Gas - Vented and Flared | 2014
| Activity Data |  | Emission Factor |  | Metric Tons CO2 |  | Percent Flared |  | MMTCO2E |  | MMTCE
| Billion BTU |  | metric tons CO2 per year billion BTU
Natural Gas Vented and Flared |  | x | 0 | = | 0 | x |  | = | 0 | = | 0
Total
Natural Gas - Vented and Flared | 2015
| Activity Data |  | Emission Factor |  | Metric Tons CO2 |  | Percent Flared |  | MMTCO2E |  | MMTCE
| Billion BTU |  | metric tons CO2 per year billion BTU
Natural Gas Vented and Flared |  | x | 0 | = | 0 | x |  | = | 0 | = | 0
Total
Natural Gas - Vented and Flared | 2016
| Activity Data |  | Emission Factor |  | Metric Tons CO2 |  | Percent Flared |  | MMTCO2E |  | MMTCE
| Billion BTU |  | metric tons CO2 per year billion BTU
Natural Gas Vented and Flared |  | x | 0 | = | 0 | x |  | = | 0 | = | 0
Total
Natural Gas - Vented and Flared | 2017
| Activity Data |  | Emission Factor |  | Metric Tons CO2 |  | Percent Flared |  | MMTCO2E |  | MMTCE
| Billion BTU |  | metric tons CO2 per year billion BTU
Natural Gas Vented and Flared |  | x | 0 | = | 0 | x |  | = | 0 | = | 0
Total
Natural Gas - Vented and Flared | 2018
| Activity Data |  | Emission Factor |  | Metric Tons CO2 |  | Percent Flared |  | MMTCO2E |  | MMTCE
| Billion BTU |  | metric tons CO2 per year billion BTU
Natural Gas Vented and Flared |  | x | 0 | = | 0 | x |  | = | 0 | = | 0
Total
Natural Gas - Vented and Flared | 2019
| Activity Data |  | Emission Factor |  | Metric Tons CO2 |  | Percent Flared |  | MMTCO2E |  | MMTCE
| Billion BTU |  | metric tons CO2 per year billion BTU
Natural Gas Vented and Flared |  | x | 0 | = | 0 | x |  | = | 0 | = | 0
Total
Natural Gas - Vented and Flared | 2020
| Activity Data |  | Emission Factor |  | Metric Tons CO2 |  | Percent Flared |  | MMTCO2E |  | MMTCE
| Billion BTU |  | metric tons CO2 per year billion BTU
Natural Gas Vented and Flared |  | x | 0 | = | 0 | x |  | = | 0 | = | 0
Total
Note on N6: MMTCO2E are converted to MMTCE by multiplying by the molecular weight ratio of carbon to CO2, or 12/44.
Note on N13: MMTCO2E are converted to MMTCE by multiplying by the molecular weight ratio of carbon to CO2, or 12/44.
Note on N20: MMTCO2E are converted to MMTCE by multiplying by the molecular weight ratio of carbon to CO2, or 12/44.
Note on N27: MMTCO2E are converted to MMTCE by multiplying by the molecular weight ratio of carbon to CO2, or 12/44.
Note on N34: MMTCO2E are converted to MMTCE by multiplying by the molecular weight ratio of carbon to CO2, or 12/44.
Note on N41: MMTCO2E are converted to MMTCE by multiplying by the molecular weight ratio of carbon to CO2, or 12/44.
Note on N48: MMTCO2E are converted to MMTCE by multiplying by the molecular weight ratio of carbon to CO2, or 12/44.
Note on N55: MMTCO2E are converted to MMTCE by multiplying by the molecular weight ratio of carbon to CO2, or 12/44.
Note on N62: MMTCO2E are converted to MMTCE by multiplying by the molecular weight ratio of carbon to CO2, or 12/44.
Note on N69: MMTCO2E are converted to MMTCE by multiplying by the molecular weight ratio of carbon to CO2, or 12/44.
Note on N76: MMTCO2E are converted to MMTCE by multiplying by the molecular weight ratio of carbon to CO2, or 12/44.
Note on N83: MMTCO2E are converted to MMTCE by multiplying by the molecular weight ratio of carbon to CO2, or 12/44.
Note on N90: MMTCO2E are converted to MMTCE by multiplying by the molecular weight ratio of carbon to CO2, or 12/44.
Note on N97: MMTCO2E are converted to MMTCE by multiplying by the molecular weight ratio of carbon to CO2, or 12/44.
Note on N104: MMTCO2E are converted to MMTCE by multiplying by the molecular weight ratio of carbon to CO2, or 12/44.
Note on N111: MMTCO2E are converted to MMTCE by multiplying by the molecular weight ratio of carbon to CO2, or 12/44.
Note on N118: MMTCO2E are converted to MMTCE by multiplying by the molecular weight ratio of carbon to CO2, or 12/44.
Note on N125: MMTCO2E are converted to MMTCE by multiplying by the molecular weight ratio of carbon to CO2, or 12/44.
Note on N132: MMTCO2E are converted to MMTCE by multiplying by the molecular weight ratio of carbon to CO2, or 12/44.
Note on N139: MMTCO2E are converted to MMTCE by multiplying by the molecular weight ratio of carbon to CO2, or 12/44.
Note on N146: MMTCO2E are converted to MMTCE by multiplying by the molecular weight ratio of carbon to CO2, or 12/44.
Note on N153: MMTCO2E are converted to MMTCE by multiplying by the molecular weight ratio of carbon to CO2, or 12/44.
Note on N160: MMTCO2E are converted to MMTCE by multiplying by the molecular weight ratio of carbon to CO2, or 12/44.
Note on N167: MMTCO2E are converted to MMTCE by multiplying by the molecular weight ratio of carbon to CO2, or 12/44.
Note on N174: MMTCO2E are converted to MMTCE by multiplying by the molecular weight ratio of carbon to CO2, or 12/44.
Note on N181: MMTCO2E are converted to MMTCE by multiplying by the molecular weight ratio of carbon to CO2, or 12/44.
Note on N188: MMTCO2E are converted to MMTCE by multiplying by the molecular weight ratio of carbon to CO2, or 12/44.
Note on N195: MMTCO2E are converted to MMTCE by multiplying by the molecular weight ratio of carbon to CO2, or 12/44.
Note on N202: MMTCO2E are converted to MMTCE by multiplying by the molecular weight ratio of carbon to CO2, or 12/44.
Note on N209: MMTCO2E are converted to MMTCE by multiplying by the molecular weight ratio of carbon to CO2, or 12/44.
Note on N216: MMTCO2E are converted to MMTCE by multiplying by the molecular weight ratio of carbon to CO2, or 12/44.
Return to Control Sheet
Go to Summary Sheet
Click here to find where these data are available.
Emissions from Natural Gas Venting and Flaring are calculated as the percent of emissions flared (20% is vented with the remaining 80% flared). The amount of gas that is vented or flared is multiplied by a national emission factor. This total of potential emissions is then multiplied by the percentage of gas flared and converted to million metric tons of carbon equivalent. Note that default emission factors are available through 2014. To facilitate emission calculations for later years, the tool utilizes 2014 emission factors as proxies for emission factors in subsequent years (2015 through 2020). Emission factors for 2015 and beyond will be updated as soon as new data become available. For further details, refer to the Methane Emissions from Natural Gas and Oil Systems Chapter of the User's Guide.

## Petroleum Systems
6. Emissions from Petroleum Production, Refining, and Transportation in Select a State . . .
XX
Petroleum Systems | 1990
| Activity Data |  | Emission Factor |  | Metric Tons CH4 |  | MMTCO2E |  | MMTCE
| '000 barrels |  | kg CH4 per year per 1000 bbl
Oil Production |  | x | 565.9487 | = | 0 | = | 0 | = | 0
Oil Refining |  | x | 4.8666 | = | 0 | = | 0 | = | 0
Oil Transportation |  | x | 3.6612 | = | 0 | = | 0 | = | 0
Total |  |  |  |  | 0 |  | 0 | = | 0
Petroleum Systems | 1991
| Activity Data |  | Emission Factor |  | Metric Tons CH4 |  | MMTCO2E |  | MMTCE
| '000 barrels |  | kg CH4 per year per 1000 bbl
Oil Production |  | x | 561.5043 | = | 0 | = | 0 | = | 0
Oil Refining |  | x | 4.8666 | = | 0 | = | 0 | = | 0
Oil Transportation |  | x | 3.6675 | = | 0 | = | 0 | = | 0
Total |  |  |  |  | 0 |  | 0 | = | 0
Petroleum Systems | 1992
| Activity Data |  | Emission Factor |  | Metric Tons CH4 |  | MMTCO2E |  | MMTCE
| '000 barrels |  | kg CH4 per year per 1000 bbl
Oil Production |  | x | 567.0221 | = | 0 | = | 0 | = | 0
Oil Refining |  | x | 4.8666 | = | 0 | = | 0 | = | 0
Oil Transportation |  | x | 3.518 | = | 0 | = | 0 | = | 0
Total |  |  |  |  | 0 |  | 0 | = | 0
Petroleum Systems | 1993
| Activity Data |  | Emission Factor |  | Metric Tons CH4 |  | MMTCO2E |  | MMTCE
| '000 barrels |  | kg CH4 per year per 1000 bbl
Oil Production |  | x | 580.1876 | = | 0 | = | 0 | = | 0
Oil Refining |  | x | 4.8666 | = | 0 | = | 0 | = | 0
Oil Transportation |  | x | 3.4065 | = | 0 | = | 0 | = | 0
Total |  |  |  |  | 0 |  | 0 | = | 0
Petroleum Systems | 1994
| Activity Data |  | Emission Factor |  | Metric Tons CH4 |  | MMTCO2E |  | MMTCE
| '000 barrels |  | kg CH4 per year per 1000 bbl
Oil Production |  | x | 615.3966 | = | 0 | = | 0 | = | 0
Oil Refining |  | x | 4.8666 | = | 0 | = | 0 | = | 0
Oil Transportation |  | x | 3.2832 | = | 0 | = | 0 | = | 0
Total |  |  |  |  | 0 |  | 0 | = | 0
Petroleum Systems | 1995
| Activity Data |  | Emission Factor |  | Metric Tons CH4 |  | MMTCO2E |  | MMTCE
| '000 barrels |  | kg CH4 per year per 1000 bbl
Oil Production |  | x | 646.3105 | = | 0 | = | 0 | = | 0
Oil Refining |  | x | 4.8666 | = | 0 | = | 0 | = | 0
Oil Transportation |  | x | 3.2021 | = | 0 | = | 0 | = | 0
Total |  |  |  |  | 0 |  | 0 | = | 0
Petroleum Systems | 1996
| Activity Data |  | Emission Factor |  | Metric Tons CH4 |  | MMTCO2E |  | MMTCE
| '000 barrels |  | kg CH4 per year per 1000 bbl
Oil Production |  | x | 678.8478 | = | 0 | = | 0 | = | 0
Oil Refining |  | x | 4.8666 | = | 0 | = | 0 | = | 0
Oil Transportation |  | x | 3.1277 | = | 0 | = | 0 | = | 0
Total |  |  |  |  | 0 |  | 0 | = | 0
Petroleum Systems | 1997
| Activity Data |  | Emission Factor |  | Metric Tons CH4 |  | MMTCO2E |  | MMTCE
| '000 barrels |  | kg CH4 per year per 1000 bbl
Oil Production |  | x | 706.3869 | = | 0 | = | 0 | = | 0
Oil Refining |  | x | 4.8666 | = | 0 | = | 0 | = | 0
Oil Transportation |  | x | 3.0203 | = | 0 | = | 0 | = | 0
Total |  |  |  |  | 0 |  | 0 | = | 0
Petroleum Systems | 1998
| Activity Data |  | Emission Factor |  | Metric Tons CH4 |  | MMTCO2E |  | MMTCE
| '000 barrels |  | kg CH4 per year per 1000 bbl
Oil Production |  | x | 737.5292 | = | 0 | = | 0 | = | 0
Oil Refining |  | x | 4.8666 | = | 0 | = | 0 | = | 0
Oil Transportation |  | x | 2.9929 | = | 0 | = | 0 | = | 0
Total |  |  |  |  | 0 |  | 0 | = | 0
Petroleum Systems | 1999
| Activity Data |  | Emission Factor |  | Metric Tons CH4 |  | MMTCO2E |  | MMTCE
| '000 barrels |  | kg CH4 per year per 1000 bbl
Oil Production |  | x | 791.0981 | = | 0 | = | 0 | = | 0
Oil Refining |  | x | 4.8666 | = | 0 | = | 0 | = | 0
Oil Transportation |  | x | 2.8028 | = | 0 | = | 0 | = | 0
Total |  |  |  |  | 0 |  | 0 | = | 0
Petroleum Systems | 2000
| Activity Data |  | Emission Factor |  | Metric Tons CH4 |  | MMTCO2E |  | MMTCE
| '000 barrels |  | kg CH4 per year per 1000 bbl
Oil Production |  | x | 823.2115 | = | 0 | = | 0 | = | 0
Oil Refining |  | x | 4.8666 | = | 0 | = | 0 | = | 0
Oil Transportation |  | x | 2.5772 | = | 0 | = | 0 | = | 0
Total |  |  |  |  | 0 |  | 0 | = | 0
Petroleum Systems | 2001
| Activity Data |  | Emission Factor |  | Metric Tons CH4 |  | MMTCO2E |  | MMTCE
| '000 barrels |  | kg CH4 per year per 1000 bbl
Oil Production |  | x | 849.6982 | = | 0 | = | 0 | = | 0
Oil Refining |  | x | 4.8666 | = | 0 | = | 0 | = | 0
Oil Transportation |  | x | 2.5559 | = | 0 | = | 0 | = | 0
Total |  |  |  |  | 0 |  | 0 | = | 0
Petroleum Systems | 2002
| Activity Data |  | Emission Factor |  | Metric Tons CH4 |  | MMTCO2E |  | MMTCE
| '000 barrels |  | kg CH4 per year per 1000 bbl
Oil Production |  | x | 871.062 | = | 0 | = | 0 | = | 0
Oil Refining |  | x | 4.8666 | = | 0 | = | 0 | = | 0
Oil Transportation |  | x | 2.5971 | = | 0 | = | 0 | = | 0
Total |  |  |  |  | 0 |  | 0 | = | 0
Petroleum Systems | 2003
| Activity Data |  | Emission Factor |  | Metric Tons CH4 |  | MMTCO2E |  | MMTCE
| '000 barrels |  | kg CH4 per year per 1000 bbl
Oil Production |  | x | 897.8476 | = | 0 | = | 0 | = | 0
Oil Refining |  | x | 4.8666 | = | 0 | = | 0 | = | 0
Oil Transportation |  | x | 2.5808 | = | 0 | = | 0 | = | 0
Total |  |  |  |  | 0 |  | 0 | = | 0
Petroleum Systems | 2004
| Activity Data |  | Emission Factor |  | Metric Tons CH4 |  | MMTCO2E |  | MMTCE
| '000 barrels |  | kg CH4 per year per 1000 bbl
Oil Production |  | x | 950.9476 | = | 0 | = | 0 | = | 0
Oil Refining |  | x | 4.8666 | = | 0 | = | 0 | = | 0
Oil Transportation |  | x | 2.5175 | = | 0 | = | 0 | = | 0
Total |  |  |  |  | 0 |  | 0 | = | 0
Petroleum Systems | 2005
| Activity Data |  | Emission Factor |  | Metric Tons CH4 |  | MMTCO2E |  | MMTCE
| '000 barrels |  | kg CH4 per year per 1000 bbl
Oil Production |  | x | 1015.9871 | = | 0 | = | 0 | = | 0
Oil Refining |  | x | 4.8666 | = | 0 | = | 0 | = | 0
Oil Transportation |  | x | 2.5225 | = | 0 | = | 0 | = | 0
Total |  |  |  |  | 0 |  | 0 | = | 0
Petroleum Systems | 2006
| Activity Data |  | Emission Factor |  | Metric Tons CH4 |  | MMTCO2E |  | MMTCE
| '000 barrels |  | kg CH4 per year per 1000 bbl
Oil Production |  | x | 1059.8179 | = | 0 | = | 0 | = | 0
Oil Refining |  | x | 4.8666 | = | 0 | = | 0 | = | 0
Oil Transportation |  | x | 2.4751 | = | 0 | = | 0 | = | 0
Total |  |  |  |  | 0 |  | 0 | = | 0
Petroleum Systems | 2007
| Activity Data |  | Emission Factor |  | Metric Tons CH4 |  | MMTCO2E |  | MMTCE
| '000 barrels |  | kg CH4 per year per 1000 bbl
Oil Production |  | x | 1075.0652 | = | 0 | = | 0 | = | 0
Oil Refining |  | x | 4.8666 | = | 0 | = | 0 | = | 0
Oil Transportation |  | x | 2.5275 | = | 0 | = | 0 | = | 0
Total |  |  |  |  | 0 |  | 0 | = | 0
Petroleum Systems | 2008
| Activity Data |  | Emission Factor |  | Metric Tons CH4 |  | MMTCO2E |  | MMTCE
| '000 barrels |  | kg CH4 per year per 1000 bbl
Oil Production |  | x | 1110.3632 | = | 0 | = | 0 | = | 0
Oil Refining |  | x | 4.8666 | = | 0 | = | 0 | = | 0
Oil Transportation |  | x | 2.5766 | = | 0 | = | 0 | = | 0
Total |  |  |  |  | 0 |  | 0 | = | 0
Petroleum Systems | 2009
| Activity Data |  | Emission Factor |  | Metric Tons CH4 |  | MMTCO2E |  | MMTCE
| '000 barrels |  | kg CH4 per year per 1000 bbl
Oil Production |  | x | 1050.6787 | = | 0 | = | 0 | = | 0
Oil Refining |  | x | 4.8666 | = | 0 | = | 0 | = | 0
Oil Transportation |  | x | 2.5827 | = | 0 | = | 0 | = | 0
Total |  |  |  |  | 0 |  | 0 | = | 0
Petroleum Systems | 2010
| Activity Data |  | Emission Factor |  | Metric Tons CH4 |  | MMTCO2E |  | MMTCE
| '000 barrels |  | kg CH4 per year per 1000 bbl
Oil Production |  | x | 1067.8979 | = | 0 | = | 0 | = | 0
Oil Refining |  | x | 4.8066 | = | 0 | = | 0 | = | 0
Oil Transportation |  | x | 2.5405 | = | 0 | = | 0 | = | 0
Total |  |  |  |  | 0 |  | 0 | = | 0
Petroleum Systems | 2011
| Activity Data |  | Emission Factor |  | Metric Tons CH4 |  | MMTCO2E |  | MMTCE
| '000 barrels |  | kg CH4 per year per 1000 bbl
Oil Production |  | x | 1074.9735 | = | 0 | = | 0 | = | 0
Oil Refining |  | x | 5.2253 | = | 0 | = | 0 | = | 0
Oil Transportation |  | x | 2.6542 | = | 0 | = | 0 | = | 0
Total |  |  |  |  | 0 |  | 0 | = | 0
Petroleum Systems | 2012
| Activity Data |  | Emission Factor |  | Metric Tons CH4 |  | MMTCO2E |  | MMTCE
| '000 barrels |  | kg CH4 per year per 1000 bbl
Oil Production |  | x | 972.2504 | = | 0 | = | 0 | = | 0
Oil Refining |  | x | 4.8951 | = | 0 | = | 0 | = | 0
Oil Transportation |  | x | 3.0724 | = | 0 | = | 0 | = | 0
Total |  |  |  |  | 0 |  | 0 | = | 0
Petroleum Systems | 2013
| Activity Data |  | Emission Factor |  | Metric Tons CH4 |  | MMTCO2E |  | MMTCE
| '000 barrels |  | kg CH4 per year per 1000 bbl
Oil Production |  | x | 939.6705 | = | 0 | = | 0 | = | 0
Oil Refining |  | x | 4.5627 | = | 0 | = | 0 | = | 0
Oil Transportation |  | x | 3.5103 | = | 0 | = | 0 | = | 0
Total |  |  |  |  | 0 |  | 0 | = | 0
Petroleum Systems | 2014
| Activity Data |  | Emission Factor |  | Metric Tons CH4 |  | MMTCO2E |  | MMTCE
| '000 barrels |  | kg CH4 per year per 1000 bbl
Oil Production |  | x | 846.5928 | = | 0 | = | 0 | = | 0
Oil Refining |  | x | 4.0604 | = | 0 | = | 0 | = | 0
Oil Transportation |  | x | 3.8275 | = | 0 | = | 0 | = | 0
Total |  |  |  |  | 0 |  | 0 | = | 0
Petroleum Systems | 2015
| Activity Data |  | Emission Factor |  | Metric Tons CH4 |  | MMTCO2E |  | MMTCE
| '000 barrels |  | kg CH4 per year per 1000 bbl
Oil Production |  | x | 846.5928 | = | 0 | = | 0 | = | 0
Oil Refining |  | x | 4.0604 | = | 0 | = | 0 | = | 0
Oil Transportation |  | x | 3.8275 | = | 0 | = | 0 | = | 0
Total |  |  |  |  | 0 |  | 0 | = | 0
Petroleum Systems | 2016
| Activity Data |  | Emission Factor |  | Metric Tons CH4 |  | MMTCO2E |  | MMTCE
| '000 barrels |  | kg CH4 per year per 1000 bbl
Oil Production |  | x | 846.5928 | = | 0 | = | 0 | = | 0
Oil Refining |  | x | 4.0604 | = | 0 | = | 0 | = | 0
Oil Transportation |  | x | 3.8275 | = | 0 | = | 0 | = | 0
Total |  |  |  |  | 0 |  | 0 | = | 0
Petroleum Systems | 2017
| Activity Data |  | Emission Factor |  | Metric Tons CH4 |  | MMTCO2E |  | MMTCE
| '000 barrels |  | kg CH4 per year per 1000 bbl
Oil Production |  | x | 846.5928 | = | 0 | = | 0 | = | 0
Oil Refining |  | x | 4.0604 | = | 0 | = | 0 | = | 0
Oil Transportation |  | x | 3.8275 | = | 0 | = | 0 | = | 0
Total |  |  |  |  | 0 |  | 0 | = | 0
Petroleum Systems | 2018
| Activity Data |  | Emission Factor |  | Metric Tons CH4 |  | MMTCO2E |  | MMTCE
| '000 barrels |  | kg CH4 per year per 1000 bbl
Oil Production |  | x | 846.5928 | = | 0 | = | 0 | = | 0
Oil Refining |  | x | 4.0604 | = | 0 | = | 0 | = | 0
Oil Transportation |  | x | 3.8275 | = | 0 | = | 0 | = | 0
Total |  |  |  |  | 0 |  | 0 | = | 0
Petroleum Systems | 2019
| Activity Data |  | Emission Factor |  | Metric Tons CH4 |  | MMTCO2E |  | MMTCE
| '000 barrels |  | kg CH4 per year per 1000 bbl
Oil Production |  | x | 846.5928 | = | 0 | = | 0 | = | 0
Oil Refining |  | x | 4.0604 | = | 0 | = | 0 | = | 0
Oil Transportation |  | x | 3.8275 | = | 0 | = | 0 | = | 0
Total |  |  |  |  | 0 |  | 0 | = | 0
Petroleum Systems | 2020
| Activity Data |  | Emission Factor |  | Metric Tons CH4 |  | MMTCO2E |  | MMTCE
| '000 barrels |  | kg CH4 per year per 1000 bbl
Oil Production |  | x | 846.5928 | = | 0 | = | 0 | = | 0
Oil Refining |  | x | 4.0604 | = | 0 | = | 0 | = | 0
Oil Transportation |  | x | 3.8275 | = | 0 | = | 0 | = | 0
Total |  |  |  |  | 0 |  | 0 | = | 0
Note on H6: MTCH4 are calculated by multiplying the activity data by the emission factor and then dividing by 1,000 kg/metric ton.
Note on H15: MTCH4 are calculated by multiplying the activity data by the emission factor and then dividing by 1,000 kg/metric ton.
Note on H24: MTCH4 are calculated by multiplying the activity data by the emission factor and then dividing by 1,000 kg/metric ton.
Note on H33: MTCH4 are calculated by multiplying the activity data by the emission factor and then dividing by 1,000 kg/metric ton.
Note on H42: MTCH4 are calculated by multiplying the activity data by the emission factor and then dividing by 1,000 kg/metric ton.
Note on H51: MTCH4 are calculated by multiplying the activity data by the emission factor and then dividing by 1,000 kg/metric ton.
Note on H60: MTCH4 are calculated by multiplying the activity data by the emission factor and then dividing by 1,000 kg/metric ton.
Note on H69: MTCH4 are calculated by multiplying the activity data by the emission factor and then dividing by 1,000 kg/metric ton.
Note on H78: MTCH4 are calculated by multiplying the activity data by the emission factor and then dividing by 1,000 kg/metric ton.
Note on H87: MTCH4 are calculated by multiplying the activity data by the emission factor and then dividing by 1,000 kg/metric ton.
Note on H96: MTCH4 are calculated by multiplying the activity data by the emission factor and then dividing by 1,000 kg/metric ton.
Note on H105: MTCH4 are calculated by multiplying the activity data by the emission factor and then dividing by 1,000 kg/metric ton.
Note on H114: MTCH4 are calculated by multiplying the activity data by the emission factor and then dividing by 1,000 kg/metric ton.
Note on H123: MTCH4 are calculated by multiplying the activity data by the emission factor and then dividing by 1,000 kg/metric ton.
Note on H132: MTCH4 are calculated by multiplying the activity data by the emission factor and then dividing by 1,000 kg/metric ton.
Note on H141: MTCH4 are calculated by multiplying the activity data by the emission factor and then dividing by 1,000 kg/metric ton.
Note on H150: MTCH4 are calculated by multiplying the activity data by the emission factor and then dividing by 1,000 kg/metric ton.
Note on H159: MTCH4 are calculated by multiplying the activity data by the emission factor and then dividing by 1,000 kg/metric ton.
Note on H168: MTCH4 are calculated by multiplying the activity data by the emission factor and then dividing by 1,000 kg/metric ton.
Note on H177: MTCH4 are calculated by multiplying the activity data by the emission factor and then dividing by 1,000 kg/metric ton.
Note on H186: MTCH4 are calculated by multiplying the activity data by the emission factor and then dividing by 1,000 kg/metric ton.
Note on H195: MTCH4 are calculated by multiplying the activity data by the emission factor and then dividing by 1,000 kg/metric ton.
Note on H204: MTCH4 are calculated by multiplying the activity data by the emission factor and then dividing by 1,000 kg/metric ton.
Note on H213: MTCH4 are calculated by multiplying the activity data by the emission factor and then dividing by 1,000 kg/metric ton.
Note on H222: MTCH4 are calculated by multiplying the activity data by the emission factor and then dividing by 1,000 kg/metric ton.
Note on H231: MTCH4 are calculated by multiplying the activity data by the emission factor and then dividing by 1,000 kg/metric ton.
Note on H240: MTCH4 are calculated by multiplying the activity data by the emission factor and then dividing by 1,000 kg/metric ton.
Note on H249: MTCH4 are calculated by multiplying the activity data by the emission factor and then dividing by 1,000 kg/metric ton.
Note on H258: MTCH4 are calculated by multiplying the activity data by the emission factor and then dividing by 1,000 kg/metric ton.
Note on H267: MTCH4 are calculated by multiplying the activity data by the emission factor and then dividing by 1,000 kg/metric ton.
Note on H276: MTCH4 are calculated by multiplying the activity data by the emission factor and then dividing by 1,000 kg/metric ton.
Note on J6: MTCH4 are converted to MMTCO2E by multiplying by the GWP of CH4, or 21, and then dividing by 1,000,000
Note on J15: MTCH4 are converted to MMTCO2E by multiplying by the GWP of CH4, or 21, and then dividing by 1,000,000
Note on J24: MTCH4 are converted to MMTCO2E by multiplying by the GWP of CH4, or 21, and then dividing by 1,000,000
Note on J33: MTCH4 are converted to MMTCO2E by multiplying by the GWP of CH4, or 21, and then dividing by 1,000,000
Note on J42: MTCH4 are converted to MMTCO2E by multiplying by the GWP of CH4, or 21, and then dividing by 1,000,000
Note on J51: MTCH4 are converted to MMTCO2E by multiplying by the GWP of CH4, or 21, and then dividing by 1,000,000
Note on J60: MTCH4 are converted to MMTCO2E by multiplying by the GWP of CH4, or 21, and then dividing by 1,000,000
Note on J69: MTCH4 are converted to MMTCO2E by multiplying by the GWP of CH4, or 21, and then dividing by 1,000,000
Note on J78: MTCH4 are converted to MMTCO2E by multiplying by the GWP of CH4, or 21, and then dividing by 1,000,000
Note on J87: MTCH4 are converted to MMTCO2E by multiplying by the GWP of CH4, or 21, and then dividing by 1,000,000
Note on J96: MTCH4 are converted to MMTCO2E by multiplying by the GWP of CH4, or 21, and then dividing by 1,000,000
Note on J105: MTCH4 are converted to MMTCO2E by multiplying by the GWP of CH4, or 21, and then dividing by 1,000,000
Note on J114: MTCH4 are converted to MMTCO2E by multiplying by the GWP of CH4, or 21, and then dividing by 1,000,000
Note on J123: MTCH4 are converted to MMTCO2E by multiplying by the GWP of CH4, or 21, and then dividing by 1,000,000
Note on J132: MTCH4 are converted to MMTCO2E by multiplying by the GWP of CH4, or 21, and then dividing by 1,000,000
Note on J141: MTCH4 are converted to MMTCO2E by multiplying by the GWP of CH4, or 21, and then dividing by 1,000,000
Note on J150: MTCH4 are converted to MMTCO2E by multiplying by the GWP of CH4, or 21, and then dividing by 1,000,000
Note on J159: MTCH4 are converted to MMTCO2E by multiplying by the GWP of CH4, or 21, and then dividing by 1,000,000
Note on J168: MTCH4 are converted to MMTCO2E by multiplying by the GWP of CH4, or 21, and then dividing by 1,000,000
Note on J177: MTCH4 are converted to MMTCO2E by multiplying by the GWP of CH4, or 21, and then dividing by 1,000,000
Note on J186: MTCH4 are converted to MMTCO2E by multiplying by the GWP of CH4, or 21, and then dividing by 1,000,000
Note on J195: MTCH4 are converted to MMTCO2E by multiplying by the GWP of CH4, or 21, and then dividing by 1,000,000
Note on J204: MTCH4 are converted to MMTCO2E by multiplying by the GWP of CH4, or 21, and then dividing by 1,000,000
Note on J213: MTCH4 are converted to MMTCO2E by multiplying by the GWP of CH4, or 21, and then dividing by 1,000,000
Note on J222: MTCH4 are converted to MMTCO2E by multiplying by the GWP of CH4, or 21, and then dividing by 1,000,000
Note on J231: MTCH4 are converted to MMTCO2E by multiplying by the GWP of CH4, or 21, and then dividing by 1,000,000
Note on J240: MTCH4 are converted to MMTCO2E by multiplying by the GWP of CH4, or 21, and then dividing by 1,000,000
Note on J249: MTCH4 are converted to MMTCO2E by multiplying by the GWP of CH4, or 21, and then dividing by 1,000,000
Note on J258: MTCH4 are converted to MMTCO2E by multiplying by the GWP of CH4, or 21, and then dividing by 1,000,000
Note on J267: MTCH4 are converted to MMTCO2E by multiplying by the GWP of CH4, or 21, and then dividing by 1,000,000
Note on J276: MTCH4 are converted to MMTCO2E by multiplying by the GWP of CH4, or 21, and then dividing by 1,000,000
Note on L6: MMTCO2E are converted to MMTCE by multiplying by the molecular weight ratio of carbon to CO2, or 12/44.
Note on L15: MMTCO2E are converted to MMTCE by multiplying by the molecular weight ratio of carbon to CO2, or 12/44.
Note on L24: MMTCO2E are converted to MMTCE by multiplying by the molecular weight ratio of carbon to CO2, or 12/44.
Note on L33: MMTCO2E are converted to MMTCE by multiplying by the molecular weight ratio of carbon to CO2, or 12/44.
Note on L42: MMTCO2E are converted to MMTCE by multiplying by the molecular weight ratio of carbon to CO2, or 12/44.
Note on L51: MMTCO2E are converted to MMTCE by multiplying by the molecular weight ratio of carbon to CO2, or 12/44.
Note on L60: MMTCO2E are converted to MMTCE by multiplying by the molecular weight ratio of carbon to CO2, or 12/44.
Note on L69: MMTCO2E are converted to MMTCE by multiplying by the molecular weight ratio of carbon to CO2, or 12/44.
Note on L78: MMTCO2E are converted to MMTCE by multiplying by the molecular weight ratio of carbon to CO2, or 12/44.
Note on L87: MMTCO2E are converted to MMTCE by multiplying by the molecular weight ratio of carbon to CO2, or 12/44.
Note on L96: MMTCO2E are converted to MMTCE by multiplying by the molecular weight ratio of carbon to CO2, or 12/44.
Note on L105: MMTCO2E are converted to MMTCE by multiplying by the molecular weight ratio of carbon to CO2, or 12/44.
Note on L114: MMTCO2E are converted to MMTCE by multiplying by the molecular weight ratio of carbon to CO2, or 12/44.
Note on L123: MMTCO2E are converted to MMTCE by multiplying by the molecular weight ratio of carbon to CO2, or 12/44.
Note on L132: MMTCO2E are converted to MMTCE by multiplying by the molecular weight ratio of carbon to CO2, or 12/44.
Note on L141: MMTCO2E are converted to MMTCE by multiplying by the molecular weight ratio of carbon to CO2, or 12/44.
Note on L150: MMTCO2E are converted to MMTCE by multiplying by the molecular weight ratio of carbon to CO2, or 12/44.
Note on L159: MMTCO2E are converted to MMTCE by multiplying by the molecular weight ratio of carbon to CO2, or 12/44.
Note on L168: MMTCO2E are converted to MMTCE by multiplying by the molecular weight ratio of carbon to CO2, or 12/44.
Note on L177: MMTCO2E are converted to MMTCE by multiplying by the molecular weight ratio of carbon to CO2, or 12/44.
Note on L186: MMTCO2E are converted to MMTCE by multiplying by the molecular weight ratio of carbon to CO2, or 12/44.
Note on L195: MMTCO2E are converted to MMTCE by multiplying by the molecular weight ratio of carbon to CO2, or 12/44.
Note on L204: MMTCO2E are converted to MMTCE by multiplying by the molecular weight ratio of carbon to CO2, or 12/44.
Note on L213: MMTCO2E are converted to MMTCE by multiplying by the molecular weight ratio of carbon to CO2, or 12/44.
Note on L222: MMTCO2E are converted to MMTCE by multiplying by the molecular weight ratio of carbon to CO2, or 12/44.
Note on L231: MMTCO2E are converted to MMTCE by multiplying by the molecular weight ratio of carbon to CO2, or 12/44.
Note on L240: MMTCO2E are converted to MMTCE by multiplying by the molecular weight ratio of carbon to CO2, or 12/44.
Note on L249: MMTCO2E are converted to MMTCE by multiplying by the molecular weight ratio of carbon to CO2, or 12/44.
Note on L258: MMTCO2E are converted to MMTCE by multiplying by the molecular weight ratio of carbon to CO2, or 12/44.
Note on L267: MMTCO2E are converted to MMTCE by multiplying by the molecular weight ratio of carbon to CO2, or 12/44.
Note on L276: MMTCO2E are converted to MMTCE by multiplying by the molecular weight ratio of carbon to CO2, or 12/44.
Click here to find where these data are available.
Return to Control Sheet
Go to Summary Sheet
Emissions from Petroleum Systems are calculated as the sum of emissions from three sectors—Production, Refining, and Transportation. The activity factor (number of barrels of oil) for each sector is multiplied by the sector-specific emission factor. These emissions are then converted to metric tons of CO2 equivalent and metric tons of carbon equivalent, and summed. Note that default emission factors are available through 2014. To facilitate emission calculations for later years, the tool utilizes 2014 emission factors as proxies for emission factors in subsequent years (2015 through 2020). Emission factors for 2015 and beyond will be updated as soon as new data become available. For further details, refer to the Methane Emissions from Natural Gas and Oil Systems Chapter of the User's Guide.

## Summary
7. Select a State . . . Emissions Summary
Emissions were not calculated for the following sources: Natural Gas Production, Natural Gas Flaring, Natural Gas Transmission, Natural Gas Distribution, and Oil.
Emissions (MMTCE)
|  | 1990 | 1991 | 1992 | 1993 | 1994 | 1995 | 1996 | 1997 | 1998 | 1999 | 2000 | 2001 | 2002 | 2003 | 2004 | 2005 | 2006 | 2007 | 2008 | 2009 | 2010 | 2011 | 2012 | 2013 | 2014 | 2015 | 2016 | 2017 | 2018 | 2019 | 2020
| Natural Gas | #N/A | #N/A | #N/A | #N/A | #N/A | #N/A | #N/A | #N/A | #N/A | #N/A | #N/A | #N/A | #N/A | #N/A | #N/A | #N/A | #N/A | #N/A | #N/A | #N/A | #N/A | #N/A | #N/A | #N/A | #N/A | #N/A | #N/A | #N/A | #N/A | #N/A | #N/A
| Oil | 0 | 0 | 0 | 0 | 0 | 0 | 0 | 0 | 0 | 0 | 0 | 0 | 0 | 0 | 0 | 0 | 0 | 0 | 0 | 0 | 0 | 0 | 0 | 0 | 0 | 0 | 0 | 0 | 0 | 0 | 0
Emissions (MMTCO2 Eq.)
|  | 1990 | 1991 | 1992 | 1993 | 1994 | 1995 | 1996 | 1997 | 1998 | 1999 | 2000 | 2001 | 2002 | 2003 | 2004 | 2005 | 2006 | 2007 | 2008 | 2009 | 2010 | 2011 | 2012 | 2013 | 2014 | 2015 | 2016 | 2017 | 2018 | 2019 | 2020
| Natural Gas | #N/A | #N/A | #N/A | #N/A | #N/A | #N/A | #N/A | #N/A | #N/A | #N/A | #N/A | #N/A | #N/A | #N/A | #N/A | #N/A | #N/A | #N/A | #N/A | #N/A | #N/A | #N/A | #N/A | #N/A | #N/A | #N/A | #N/A | #N/A | #N/A | #N/A | #N/A
| Oil | 0 | 0 | 0 | 0 | 0 | 0 | 0 | 0 | 0 | 0 | 0 | 0 | 0 | 0 | 0 | 0 | 0 | 0 | 0 | 0 | 0 | 0 | 0 | 0 | 0 | 0 | 0 | 0 | 0 | 0 | 0
|  | 1 | 0 | 0 | 0 | 0 | 0 | 0 | 0 | 0 | 0 | 0 | 0 | 0 | 0 | 0 | 0 | 0 | 0 | 0 | 0 | 0 | 0 | 0 | 0 | 0 | 0 | 0 | 0 | 0 | 0 | 0
|  | 1 | 0 | 0 | 0 | 0 | 0 | 0 | 0 | 0 | 0 | 0 | 0 | 0 | 0 | 0 | 0 | 0 | 0 | 0 | 0 | 0 | 0 | 0 | 0 | 0 | 0 | 0 | 0 | 0 | 0 | 0
Emissions by Gas (MTCH4)
|  | 1990 | 1991 | 1992 | 1993 | 1994 | 1995 | 1996 | 1997 | 1998 | 1999 | 2000 | 2001 | 2002 | 2003 | 2004 | 2005 | 2006 | 2007 | 2008 | 2009 | 2010 | 2011 | 2012 | 2013 | 2014 | 2015 | 2016 | 2017 | 2018 | 2019 | 2020
| Natural Gas | #N/A | #N/A | #N/A | #N/A | #N/A | #N/A | #N/A | #N/A | #N/A | #N/A | #N/A | #N/A | #N/A | #N/A | #N/A | #N/A | #N/A | #N/A | #N/A | #N/A | #N/A | #N/A | #N/A | #N/A | #N/A | #N/A | #N/A | #N/A | #N/A | #N/A | #N/A
| Production | #N/A | #N/A | #N/A | #N/A | #N/A | #N/A | #N/A | #N/A | #N/A | #N/A | #N/A | #N/A | #N/A | #N/A | #N/A | #N/A | #N/A | #N/A | #N/A | #N/A | #N/A | #N/A | #N/A | #N/A | #N/A | #N/A | #N/A | #N/A | #N/A | #N/A | #N/A
| Transmission | 0 | 0 | 0 | 0 | 0 | 0 | 0 | 0 | 0 | 0 | 0 | 0 | 0 | 0 | 0 | 0 | 0 | 0 | 0 | 0 | 0 | 0 | 0 | 0 | 0 | 0 | 0 | 0 | 0 | 0 | 0
| Distribution | 0 | 0 | 0 | 0 | 0 | 0 | 0 | 0 | 0 | 0 | 0 | 0 | 0 | 0 | 0 | 0 | 0 | 0 | 0 | 0 | 0 | 0 | 0 | 0 | 0 | 0 | 0 | 0 | 0 | 0 | 0
| Oil | 0 | 0 | 0 | 0 | 0 | 0 | 0 | 0 | 0 | 0 | 0 | 0 | 0 | 0 | 0 | 0 | 0 | 0 | 0 | 0 | 0 | 0 | 0 | 0 | 0 | 0 | 0 | 0 | 0 | 0 | 0
Emissions by Gas (MMTCO2)
|  | 1990 | 1991 | 1992 | 1993 | 1994 | 1995 | 1996 | 1997 | 1998 | 1999 | 2000 | 2001 | 2002 | 2003 | 2004 | 2005 | 2006 | 2007 | 2008 | 2009 | 2010 | 2011 | 2012 | 2013 | 2014 | 2015 | 2016 | 2017 | 2018 | 2019 | 2020
| Natural Gas Flaring | 0 | 0 | 0 | 0 | 0 | 0 | 0 | 0 | 0 | 0 | 0 | 0 | 0 | 0 | 0 | 0 | 0 | 0 | 0 | 0 | 0 | 0 | 0 | 0 | 0 | 0 | 0 | 0 | 0 | 0 | 0
Return to Control Sheet
Review discussion of uncertainty associated with these results

## Tracker (hidden)
Sector | Sum | Not included? | Text of missing sector | "and"? | Punctuation | Text used
Natural Gas Production | #N/A | 1 | Natural Gas Production |  | , | Natural Gas Production,
Natural Gas Flaring | 0 | 1 | Natural Gas Flaring |  | , | Natural Gas Flaring,
Natural Gas Transmission | 0 | 1 | Natural Gas Transmission |  | , | Natural Gas Transmission,
Natural Gas Distribution | 0 | 1 | Natural Gas Distribution |  | , | Natural Gas Distribution,
Oil | 0 | 1 | Oil | and | . | and Oil.
| Count | 5
| Last | Oil
Part A | Emissions were not calculated for the following sources:
Part B | Natural Gas Production, Natural Gas Flaring, Natural Gas Transmission, Natural Gas Distribution, and Oil.
Final | Emissions were not calculated for the following sources: Natural Gas Production, Natural Gas Flaring, Natural Gas Transmission, Natural Gas Distribution, and Oil.

## Uncertainty
Uncertainty Associated With Natural Gas and Oil Emissions Estimates
Excerpted from EIIP Guidance, Chapter 5.
This section explains the sources of uncertainty in estimating methane (CH4) emissions from natural gas and oil systems using the methods presented in the previous sections.
As noted in Section 3, uncertainty surrounds the preferred methods available for estimating emissions from the natural gas sector at the state level. The main sources of uncertainty in this approach relate to the emission factors, which are based on a combination of measurements, equipment design data, engineering calculations and studies, surveys of selected facilities, and statistical reporting. Statistical uncertainties arise from natural variation in measurements, equipment types, operational variability and survey and statistical methodologies. The main emission factor for this approach is determined by bundling together the factors of several individual components and sources. In the process of aggregation, the uncertainties of each individual component get pooled to generate a larger uncertainty for the simplified emission factor.
Additionally, this approach is relatively accurate at the national level but less accurate when used to estimate emissions on a state level. For example, this method would overestimate the emissions of a state that has a large number of wells but a lower than average production rate since the emission factor is based on number of wells with a national average production rate.
The preferred method of estimating emissions from petroleum systems and the alternate method of estimating emissions from natural gas systems use implied emissions factors derived from the national GHG Inventory. The two main sources of uncertainty in these methods are the uncertainties associated with estimates of national emissions and regional differences in industry infrastructure and activity levels. National emissions are estimated using a bottom-up approach that accounts for emissions from individual sources, each of which has uncertainty associated with its emissions and activity factor. These uncertainties are aggregated in the overall emissions estimate and passed on to the implied emission factors derived from it.
Additionally, the implied emission factor represents the average for the entire country. However, the natural gas and petroleum production and infrastructure in a state may be different from the national average thus giving rise to uncertainty due to regional differences. For example, the national inventory takes into account emissions from off-shore platforms, but an individual state may not have any offshore platforms, thus its emissions may be overestimated.
Return to the Summary Sheet

## Gas Data Sources
Activity Factor for Natural Gas - Production | Recommended Source
Total number of wells | EIA Natural Gas Navigator
Data on the total number of wells are from EIA's Natural Gas Navigator. "Number of Producing Gas and Gas Condensate Wells" http://tonto.eia.doe.gov/dnav/ng/ng_prod_wells_s1_a.htm
Number of off-shore platforms in the Gulf of Mexico | MMS*
Number of off-shore platforms not including those in the Gulf of Mexico | MMS*
Activity Factor for Natural Gas - Transmission | Recommended Source
Miles of gathering pipeline | OPS**
Number of gas processing plants | Oil and Gas Journal
Number of gas transmission compressor stations1 | State Sources / EIAGIS2/ EIA†
Number of gas storage compressor stations1 | State Sources / EIAGIS/ EIA Natural Gas Annual
Miles of transmission pipeline | OPS
Number of LNG storage compressor stations | State Sources / EIAGIS/ EIA
Activity Factor for Natural Gas - Distribution | Recommended Source
Miles of cast iron distribution pipeline | OPS
Miles of unprotected steel distribution pipeline | OPS
Miles of protected steel distribution pipeline | OPS
Miles of plastic distribution pipeline | OPS
Total number of services | OPS
Number of unprotected steel services | OPS
Number of protected steel services | OPS
Activity Factor for Natural Gas - Production | Recommended Source
Natural Gas Vented and Flared | EIA Natural Gas Navigator
Notes
1 If this data is not available, an alterate method using miles of transmission pipeline may be used. See the sheet "Natural Gas - Transmission"
2 After 9/11 the EIA GIS database is not publicly available.
* Mineral Management Services (MMS) is a comprehensive source of data for off-shore oil and gas production activities. The website is http://www.mms.gov.
** The Office of Pipeline Safety (OPS) has detailed and exhaustive data on all kinds of pipeline (transmission, gathering, distribution, services) and it is accessible to the public on the website http://ops.dot.gov/stats.htm. The phone number is 202-366-4595.
† The Energy Information Administration is available online at http://eia.doe.gov, by phone at 202-586-8800, and by email at infoctr@eia.doe.gov.
Return to Production Sheet
Return to Transmission Sheet
Return to Distribution Sheet
Return to Vented and Flared Sheet

## Oil Data Sources
Activity Data for Petroleum Systems |  | Recommended Source
All the activity data for petroleum systems |  | EIA's Petroleum Supply Annual (PSA)†
Oil Production |  | PSA Table 14
Oil Refined |  | PSA Table 16 and Table 36*
Oil Transported |  | Assumed to equal the amount of oil refined as estimated above.
EIA data available online at: http://www.eia.gov/dnav/pet/PET_CRD_CRPDN_ADC_MBBL_A.htm
Petroleum Administration for Defense (PAD) Districts
PAD District | States Included
I | ME, NH, VT, MA, RI, CT, NJ, DE, MD, DC, VA, NC, SC, GA, FL, NY, PA, WV
II | IN,IL,KY,TN, MI, OH, MN, WI, ND, SD, OK, KA, MO, NE, IA
III | TX, MS, LA, AR, AL, NM
IV | MT, WY, CO, UT, ID
V | WA, OR, NV, CA, AZ, AK, HI
Source | Petroleum Supply Annual 2006, Appendix A, page 121
Notes
† The Energy Information Administration is available online at http://eia.doe.gov, by phone at 202-586-8800, and by email at infoctr@eia.doe.gov.
*This method assumes that refining in your state equals the total input of crude oil into your PADD times the ratio of your state's refining capacity to your PADD's total refining capacity. Use the calculator below to estimate oil refined for your state.
Calculator to Estimate Amount of Crude Oil Refined Annually
User inputs are yellow, calculations are white, and the final product is gray.
Daily Gross Crude Input into Refinery for PADD1 '000 bbl | Annual Gross Crude Input into Refinery for PADD (Daily x 365) '000 bbl | State Operating Refining Capacity '000 bbl Daily | State Operating Refining Capacity '000 bbl Annual = Daily x 365 | PADD Operating Refining Capacity Daily '000 Barrels | PADD Operating Refining Capacity Annual = Daily x 365 | Estimated Crude Refined Annually '000 bbl
| 0 |  | 0 |  | 0 | 0
1 This is the Gross Input that goes into the Atmospheric Crude Distilation Unit of a Refinery (Data available from Table 16 of PSA for the respective year).
Return to Petroleum Systems Sheet

## Emission Factors
Note: The activity data and total emissions below are national, not state totals. They are used to calculate the implied emission factors that can be used at the state level when more specific data is not available.
Implied Emission Factors for Oil Activities- From PetroleumSystems_1990-2014.xls
Year | Activity Data ('000 Barrels/day) |  |  | Total Emissions (Gg/yr) from |  |  | Implied Emissions Factor kg/1000 bbl
| Production | Refining | Transportation | Production | Refining | Transportation | Production | Refining | Transportation
1990 | 7355 | 13409.2575 | 4894.285 | 1519.3317 | 23.8192 | 6.5405 | 565.9487 | 4.8666 | 3.6612
1991 | 7417 | 13301.4137 | 4854.865 | 1520.1073 | 23.6277 | 6.499 | 561.5043 | 4.8666 | 3.6675
1992 | 7171 | 13448.2274 | 4895.015 | 1484.1321 | 23.8885 | 6.2855 | 567.0221 | 4.8666 | 3.518
1993 | 6847 | 13612.7151 | 4968.745 | 1449.9787 | 24.1806 | 6.178 | 580.1876 | 4.8666 | 3.4065
1994 | 6662 | 13866.0575 | 5061.09 | 1496.4169 | 24.6307 | 6.065 | 615.3966 | 4.8666 | 3.2832
1995 | 6560 | 13973.4712 | 5099.78 | 1547.5259 | 24.8215 | 5.9604 | 646.3105 | 4.8666 | 3.2021
1996 | 6465 | 14233.6027 | 5181.175 | 1601.8942 | 25.2835 | 5.9149 | 678.8478 | 4.8666 | 3.1277
1997 | 6452 | 14661.5507 | 5338.49 | 1663.5271 | 26.0437 | 5.8852 | 706.3869 | 4.8666 | 3.0203
1998 | 6252 | 14888.7205 | 5434.485 | 1683.0268 | 26.4472 | 5.9367 | 737.5292 | 4.8666 | 2.9929
1999 | 5881 | 14803.9726 | 5403.45 | 1698.1436 | 26.2967 | 5.5279 | 791.0981 | 4.8666 | 2.8028
2000 | 5822 | 15107.9315 | 5514.395 | 1749.3491 | 26.8366 | 5.1874 | 823.2115 | 4.8666 | 2.5772
2001 | 5801 | 15127.7726 | 5521.637 | 1799.1212 | 26.8719 | 5.1512 | 849.6982 | 4.8666 | 2.5559
2002 | 5744 | 14946.6575 | 5456 | 1826.2339 | 26.5502 | 5.172 | 871.062 | 4.8666 | 2.5971
2003 | 5649 | 15303.7671 | 5585.875 | 1851.2584 | 27.1845 | 5.2618 | 897.8476 | 4.8666 | 2.5808
2004 | 5441 | 15517.4274 | 5663.861 | 1888.5487 | 27.564 | 5.2044 | 950.9476 | 4.8666 | 2.5175
2005 | 5181 | 15220.0877 | 5555.332 | 1921.2977 | 27.0359 | 5.1149 | 1015.9871 | 4.8666 | 2.5225
2006 | 5088 | 15242.0658 | 5563.354 | 1968.209 | 27.0749 | 5.026 | 1059.8179 | 4.8666 | 2.4751
2007 | 5077 | 15156.4301 | 5532.097 | 1992.2088 | 26.9228 | 5.1035 | 1075.0652 | 4.8666 | 2.5275
2008 | 5000 | 14688.4575 | 5361.287 | 2026.4128 | 26.0915 | 5.042 | 1110.3632 | 4.8666 | 2.5766
2009 | 5353 | 14336.0438 | 5232.656 | 2052.8633 | 25.4655 | 4.9327 | 1050.6787 | 4.8666 | 2.5827
2010 | 5471 | 14723.5452 | 5374.094 | 2132.5014 | 25.8312 | 4.9833 | 1067.8979 | 4.8066 | 2.5405
2011 | 5652 | 14806.4301 | 5404.347 | 2217.6489 | 28.2394 | 5.2357 | 1074.9735 | 5.2253 | 2.6542
2012 | 6486 | 14999 | 5489.516 | 2301.6959 | 26.799 | 6.156 | 972.2504 | 4.8951 | 3.0724
2013 | 7451 | 15312 | 5589.006 | 2555.5419 | 25.5006 | 7.1609 | 939.6705 | 4.5627 | 3.5103
2014 | 8719 | 15848 | 5784.637 | 2694.2266 | 23.4874 | 8.0814 | 846.5928 | 4.0604 | 3.8275
2015 | 8719 | 15848 | 5784.637 | 2694.2266 | 23.4874 | 8.0814 | 846.5928 | 4.0604 | 3.8275
2016 | 8719 | 15848 | 5784.637 | 2694.2266 | 23.4874 | 8.0814 | 846.5928 | 4.0604 | 3.8275
2017 | 8719 | 15848 | 5784.637 | 2694.2266 | 23.4874 | 8.0814 | 846.5928 | 4.0604 | 3.8275
2018 | 8719 | 15848 | 5784.637 | 2694.2266 | 23.4874 | 8.0814 | 846.5928 | 4.0604 | 3.8275
2019 | 8719 | 15848 | 5784.637 | 2694.2266 | 23.4874 | 8.0814 | 846.5928 | 4.0604 | 3.8275
2020 | 8719 | 15848 | 5784.637 | 2694.2266 | 23.4874 | 8.0814 | 846.5928 | 4.0604 | 3.8275
Sources for activity data
Production: PSA website http://www.eia.gov/petroleum/supply/annual/volume1/pdf/table2.pdf
Refining: PSA website http://www.eia.gov/petroleum/supply/annual/volume1/pdf/table2.pdf
Transportation: Petroleum Model at ICF (Petroleum Systems_1990-2014.xls)
Sources for Emissions
Petroleum Model at ICF (Petroleum Systems_1990-2014.xls)
Natural Gas Well Emission Factors by Region from Natural Gas Systems 06.xls; and from the file NG EF's NEW.xls
Scfd/well are converted to MTCH4/well by using the conversion that 1 scfd/well = 0.0070299 metric tons CH4/well
Production Emission Factors Metric Tons CH4/well
|  | 1990 | 1991 | 1992 | 1993 | 1994 | 1995 | 1996 | 1997 | 1998 | 1999 | 2000 | 2001 | 2002 | 2003 | 2004 | 2005 | 2006 | 2007 | 2008 | 2009 | 2010 | 2011 | 2012 | 2013 | 2014 | 2015 | 2016 | 2017 | 2018 | 2019 | 2020
| NE | 4.02 | 4.02 | 4.03 | 4.03 | 4.05 | 4.06 | 4.08 | 4.05 | 4.07 | 4.09 | 4.08 | 4.08 | 4.09 | 4.1 | 4.11 | 4.1 | 4.1 | 4.1 | 4.1 | 4.1 | 4.1 | 4.1 | 4.1 | 4.1 | 4.1 | 4.1 | 4.1 | 4.1 | 4.1 | 4.1 | 4.1
| MC | 8.88 | 8.93 | 8.97 | 9.06 | 9.15 | 9.24 | 9.34 | 9.33 | 9.33 | 9.34 | 9.34 | 9.34 | 9.34 | 9.35 | 9.36 | 9.36 | 9.36 | 9.36 | 9.36 | 9.36 | 9.36 | 9.36 | 9.36 | 9.36 | 9.36 | 9.36 | 9.36 | 9.36 | 9.36 | 9.36 | 9.36
| RM | 9.07 | 9.33 | 9.59 | 9.88 | 10.16 | 10.45 | 11.88 | 10.81 | 10.82 | 10.81 | 10.78 | 10.69 | 10.66 | 10.64 | 10.63 | 10.62 | 10.62 | 10.62 | 10.62 | 10.62 | 10.62 | 10.62 | 10.62 | 10.62 | 10.62 | 10.62 | 10.62 | 10.62 | 10.62 | 10.62 | 10.62
| SW | 8.63 | 8.98 | 9.96 | 10.19 | 10.37 | 10.58 | 10.78 | 10.78 | 10.78 | 10.78 | 10.78 | 10.78 | 10.78 | 10.78 | 10.78 | 10.78 | 10.78 | 10.78 | 10.78 | 10.78 | 10.78 | 10.78 | 10.78 | 10.78 | 10.78 | 10.78 | 10.78 | 10.78 | 10.78 | 10.78 | 10.78
| WC | 10.09 | 10.46 | 10.83 | 11.2 | 11.57 | 11.94 | 12.31 | 12.31 | 12.31 | 12.31 | 12.31 | 12.31 | 12.31 | 12.31 | 12.31 | 12.31 | 12.31 | 12.31 | 12.31 | 12.31 | 12.31 | 12.31 | 12.31 | 12.31 | 12.31 | 12.31 | 12.31 | 12.31 | 12.31 | 12.31 | 12.31
| GC | 10.69 | 10.73 | 11.08 | 11.27 | 11.47 | 11.67 | 11.87 | 11.87 | 11.87 | 11.87 | 11.88 | 11.87 | 11.87 | 11.87 | 11.87 | 11.87 | 11.87 | 11.87 | 11.87 | 11.87 | 11.87 | 11.87 | 11.87 | 11.87 | 11.87 | 11.87 | 11.87 | 11.87 | 11.87 | 11.87 | 11.87
Offshore
| Shallow water | 8899 | 8899 | 8899 | 8899 | 8899 | 8899 | 8899 | 8899 | 8899 | 8899 | 8899 | 8899 | 8899 | 8899 | 8899 | 8899 | 8899 | 8899 | 8899 | 8899 | 8899 | 8899 | 8899 | 8899 | 8899 | 8899 | 8899 | 8899 | 8899 | 8899 | 8899
| Deep Water | 93836 | 93836 | 93836 | 93836 | 93836 | 93836 | 93836 | 93836 | 93836 | 93836 | 93836 | 93836 | 93836 | 93836 | 93836 | 93836 | 93836 | 93836 | 93836 | 93836 | 93836 | 93836 | 93836 | 93836 | 93836 | 93836 | 93836 | 93836 | 93836 | 93836 | 93836
0.0070299 | scfd/well conversion to tonne/well
Source Hyperlink | Region | 1990: Source; 1991: Units
EF |  |  |  | 1990 | 1991 | 1992 | 1993 | 1994 | 1995 | 1996 | 1997 | 1998 | 1999 | 2000 | 2001 | 2002 | 2003 | 2004 | 2005 | 2006 | 2007 | 2008 | 2009 | 2010 | 2011 | 2012 | 2013 | 2014 | 2015 | 2016 | 2017 | 2018 | 2019 | 2020
North East
Gas Wells
EF - 1 |  | NE - Associated Gas Wells |  | 4.02 | 4.02 | 4.03 | 4.03 | 4.05 | 4.06 | 4.08 | 4.05 | 4.07 | 4.09 | 4.08 | 4.08 | 4.09 | 4.1 | 4.11 | 4.1 | 4.1 | 4.1 | 4.1 | 4.1 | 4.1 | 4.1 | 4.1 | 4.1 | 4.1 | 4.1 | 4.1 | 4.1 | 4.1 | 4.1 | 4.1
Drilling and Well Completion
Mid-Central
Gas Wells
29 |  | MC - Associated Gas Wells |  | 8.88 | 8.93 | 8.97 | 9.06 | 9.15 | 9.24 | 9.34 | 9.33 | 9.33 | 9.34 | 9.34 | 9.34 | 9.34 | 9.35 | 9.36 | 9.36 | 9.36 | 9.36 | 9.36 | 9.36 | 9.36 | 9.36 | 9.36 | 9.36 | 9.36 | 9.36 | 9.36 | 9.36 | 9.36 | 9.36 | 9.36
Rocky Mountain
Gas Wells
57 |  | RM - Associated Gas Wells |  | 9.07 | 9.33 | 9.59 | 9.88 | 10.16 | 10.45 | 11.88 | 10.81 | 10.82 | 10.81 | 10.78 | 10.69 | 10.66 | 10.64 | 10.63 | 10.62 | 10.62 | 10.62 | 10.62 | 10.62 | 10.62 | 10.62 | 10.62 | 10.62 | 10.62 | 10.62 | 10.62 | 10.62 | 10.62 | 10.62 | 10.62
South West
Gas Wells
86 |  | SW - Associated Gas Wells |  | 8.63 | 8.98 | 9.96 | 10.19 | 10.37 | 10.58 | 10.78 | 10.78 | 10.78 | 10.78 | 10.78 | 10.78 | 10.78 | 10.78 | 10.78 | 10.78 | 10.78 | 10.78 | 10.78 | 10.78 | 10.78 | 10.78 | 10.78 | 10.78 | 10.78 | 10.78 | 10.78 | 10.78 | 10.78 | 10.78 | 10.78
West Coast
Gas Wells
114 |  | WC - Associated Gas Wells |  | 10.09 | 10.46 | 10.83 | 11.2 | 11.57 | 11.94 | 12.31 | 12.31 | 12.31 | 12.31 | 12.31 | 12.31 | 12.31 | 12.31 | 12.31 | 12.31 | 12.31 | 12.31 | 12.31 | 12.31 | 12.31 | 12.31 | 12.31 | 12.31 | 12.31 | 12.31 | 12.31 | 12.31 | 12.31 | 12.31 | 12.31
Gulf Coast
Gas Wells
142 |  | GC - Associated Gas Wells |  | 10.69 | 10.73 | 11.08 | 11.27 | 11.47 | 11.67 | 11.87 | 11.87 | 11.87 | 11.87 | 11.88 | 11.87 | 11.87 | 11.87 | 11.87 | 11.87 | 11.87 | 11.87 | 11.87 | 11.87 | 11.87 | 11.87 | 11.87 | 11.87 | 11.87 | 11.87 | 11.87 | 11.87 | 11.87 | 11.87 | 11.87
Offshore
171 |  | Shallow water Gas Platforms (GoM and Pacific) | scfd/platform | 8899 | 8899 | 8899 | 8899 | 8899 | 8899 | 8899 | 8899 | 8899 | 8899 | 8899 | 8899 | 8899 | 8899 | 8899 | 8899 | 8899 | 8899 | 8899 | 8899 | 8899 | 8899 | 8899 | 8899 | 8899 | 8899 | 8899 | 8899 | 8899 | 8899 | 8899
172 |  | Deepwater Gas Platforms (GoM and Pacific) | scfd/platform | 93836 | 93836 | 93836 | 93836 | 93836 | 93836 | 93836 | 93836 | 93836 | 93836 | 93836 | 93836 | 93836 | 93836 | 93836 | 93836 | 93836 | 93836 | 93836 | 93836 | 93836 | 93836 | 93836 | 93836 | 93836 | 93836 | 93836 | 93836 | 93836 | 93836 | 93836

## Production Data
Oil Production ('000 barrels)
| 1990 | 1991 | 1992 | 1993 | 1994 | 1995 | 1996 | 1997 | 1998 | 1999 | 2000 | 2001 | 2002 | 2003 | 2004 | 2005 | 2006 | 2007 | 2008 | 2009 | 2010 | 2011 | 2012 | 2013 | 2014 | 2015 | 2016 | 2017 | 2018 | 2019 | 2020
AK | 647309 | 656349 | 627322 | 577495 | 568951 | 541654 | 509999 | 472949 | 428850 | 383199 | 355199 | 351411 | 359382 | 355603 | 332441 | 315387 | 270481 | 263595 | 249874 | 235491 | 218904 | 204829 | 192368 | 187954 | 181175
AL | 18538 | 18637 | 19025 | 18677 | 18345 | 18731 | 16868 | 14832 | 12398 | 11123 | 10457 | 9334 | 8636 | 7894 | 7443 | 7861 | 7539 | 7171 | 7696 | 7189 | 7155 | 8373 | 9525 | 10402 | 9827
AR | 10386 | 10305 | 10260 | 9975 | 9568 | 8910 | 8814 | 8429 | 7998 | 7150 | 7154 | 7592 | 7252 | 7209 | 6747 | 6175 | 5948 | 6031 | 6079 | 5755 | 5733 | 5877 | 6536 | 6640 | 6845
AZ | 121 | 111 | 94 | 73 | 65 | 71 | 84 | 82 | 78 | 66 | 59 | 59 | 63 | 47 | 54 | 50 | 55 | 43 | 52 | 46 | 40 | 37 | 52 | 60 | 56
CA | 320868 | 319497 | 305488 | 293090 | 286060 | 278977 | 282409 | 285172 | 283627 | 273017 | 271132 | 260663 | 257898 | 248093 | 240138 | 230230 | 223015 | 218518 | 214533 | 207262 | 200370 | 196172 | 197346 | 199197 | 204699
CO | 30453 | 31382 | 29787 | 29398 | 28613 | 27977 | 24953 | 25617 | 22364 | 18469 | 18481 | 16520 | 20522 | 21508 | 22532 | 23227 | 24501 | 26194 | 29941 | 30368 | 32982 | 39460 | 49572 | 65426 | 95787
FL | 5675 | 4725 | 5425 | 5604 | 6093 | 5693 | 6292 | 6381 | 5971 | 4895 | 4626 | 4426 | 3634 | 3263 | 2904 | 2585 | 2360 | 2078 | 1953 | 696 | 1777 | 2023 | 2135 | 2174 | 2227
IL | 19954 | 19068 | 19303 | 17406 | 17148 | 16190 | 15575 | 16115 | 13732 | 12065 | 12206 | 10092 | 11100 | 11697 | 10984 | 10207 | 10324 | 9609 | 9430 | 9099 | 9067 | 9158 | 9733 | 9539 | 9547
IN | 3000 | 3014 | 3016 | 2761 | 2492 | 2778 | 2523 | 2430 | 2208 | 1964 | 2098 | 2022 | 1962 | 1865 | 1755 | 1727 | 1773 | 1727 | 1859 | 1803 | 1835 | 1987 | 2350 | 2399 | 2507
KS | 55428 | 56928 | 53613 | 49625 | 46732 | 43767 | 41789 | 39835 | 35541 | 29046 | 34463 | 33942 | 33380 | 33973 | 33879 | 33620 | 35668 | 36590 | 39663 | 39466 | 40468 | 41507 | 43743 | 46845 | 49505
KY | 5409 | 5485 | 5479 | 4595 | 4013 | 3492 | 3602 | 2988 | 2921 | 2777 | 3465 | 2969 | 2721 | 2538 | 2548 | 2535 | 2340 | 2666 | 2645 | 2609 | 2519 | 2326 | 3198 | 2893 | 3376
LA | 147582 | 147070 | 143075 | 138673 | 126484 | 122885 | 132151 | 134134 | 134220 | 120008 | 105425 | 104610 | 93321 | 90018 | 83272 | 75199 | 73619 | 76978 | 72349 | 68825 | 67273 | 68965 | 70641 | 71926 | 68777
MI | 19676 | 17520 | 15579 | 13799 | 12207 | 11383 | 10837 | 10053 | 8994 | 7836 | 7907 | 7375 | 7218 | 6468 | 5951 | 5734 | 5849 | 5671 | 6293 | 6191 | 6907 | 6932 | 7395 | 7662 | 7322
MO | 146 | 149 | 143 | 135 | 123 | 120 | 115 | 114 | 93 | 92 | 94 | 91 | 95 | 87 | 88 | 86 | 87 | 80 | 99 | 106 | 146 | 118 | 175 | 199 | 196
MS | 27034 | 27055 | 25182 | 22613 | 20124 | 19910 | 19509 | 21037 | 22031 | 17951 | 19844 | 19528 | 19371 | 19301 | 19242 | 17695 | 17356 | 20672 | 22104 | 23232 | 24080 | 24246 | 24593 | 24345 | 24346
MT | 19810 | 19579 | 18482 | 17448 | 16528 | 16530 | 15919 | 15526 | 16483 | 14937 | 15428 | 15920 | 16990 | 19420 | 24718 | 32787 | 36294 | 34907 | 31596 | 27836 | 25332 | 24155 | 26494 | 29289 | 29899
ND | 36717 | 35891 | 32894 | 30915 | 27575 | 29335 | 32317 | 35832 | 35562 | 32882 | 32719 | 31691 | 30803 | 29411 | 31152 | 35675 | 39591 | 44788 | 62348 | 79339 | 112532 | 152399 | 242319 | 312164 | 394468
NE | 5889 | 5832 | 5474 | 4868 | 4216 | 3793 | 3541 | 3337 | 3174 | 2663 | 2957 | 2922 | 2782 | 2753 | 2506 | 2408 | 2313 | 2335 | 2394 | 2239 | 2331 | 2544 | 3025 | 2808 | 3050
NM | 67250 | 70417 | 69972 | 68422 | 65846 | 64508 | 64479 | 69834 | 72328 | 64376 | 67198 | 68001 | 67562 | 66589 | 64517 | 60963 | 59452 | 59179 | 60155 | 61179 | 65481 | 71466 | 85549 | 101823 | 123821
NV | 4011 | 3413 | 3721 | 1880 | 1698 | 1342 | 1058 | 980 | 799 | 706 | 621 | 572 | 553 | 493 | 463 | 447 | 426 | 408 | 436 | 438 | 426 | 408 | 368 | 334 | 316
NY | 415 | 427 | 404 | 335 | 299 | 304 | 309 | 276 | 217 | 206 | 210 | 166 | 164 | 143 | 170 | 202 | 312 | 379 | 387 | 333 | 381 | 375 | 364 | 313 | 341
OH | 10008 | 9156 | 9197 | 8282 | 8758 | 8258 | 8305 | 8593 | 6541 | 5970 | 6575 | 6051 | 5631 | 5658 | 5783 | 5658 | 5439 | 5155 | 5113 | 4877 | 4769 | 4654 | 5108 | 7963 | 14927
OK | 112273 | 108094 | 101807 | 96625 | 90973 | 87490 | 85379 | 83364 | 77578 | 70556 | 69976 | 68531 | 66421 | 64916 | 63977 | 61262 | 64236 | 63951 | 67357 | 66637 | 67418 | 74827 | 91284 | 118977 | 145454
PA | 2641 | 2531 | 2137 | 2036 | 2518 | 1939 | 1692 | 1321 | 1980 | 1471 | 1500 | 1620 | 2324 | 2466 | 2396 | 2460 | 2589 | 2788 | 2999 | 2967 | 3236 | 3463 | 4304 | 5246 | 6841
SD | 1648 | 1662 | 1557 | 1500 | 1453 | 1344 | 1257 | 1335 | 1206 | 1100 | 1170 | 1255 | 1214 | 1237 | 1357 | 1394 | 1390 | 1664 | 1700 | 1664 | 1607 | 1634 | 1754 | 1847 | 1798
TN | 506 | 485 | 501 | 419 | 417 | 383 | 381 | 367 | 287 | 344 | 346 | 351 | 275 | 311 | 361 | 324 | 192 | 284 | 338 | 268 | 257 | 296 | 371 | 334 | 330
TX | 678478 | 682616 | 650623 | 619090 | 590735 | 559646 | 543342 | 536584 | 504662 | 449233 | 443397 | 424297 | 405776 | 400664 | 392714 | 392601 | 392481 | 391270 | 406007 | 399344 | 426666 | 528844 | 722130 | 925024 | 1158166
UT | 27604 | 24467 | 22720 | 21821 | 20661 | 19988 | 19401 | 19317 | 19199 | 16253 | 15636 | 15252 | 13771 | 13097 | 14744 | 16673 | 17927 | 19535 | 22041 | 22943 | 24672 | 26323 | 30211 | 35017 | 40895
VA | 16 | 13 | 12 | 12 | 11 | 11 | 13 | 10 | 5 | 8 | 9 | 11 | 25 | 18 | 19 | 26 | 17 | 19 | 16 | 12 | 12 | 11 | 9 | 10 | 14
WV | 2143 | 1963 | 2068 | 2048 | 1918 | 1948 | 1680 | 1509 | 1471 | 1471 | 1400 | 1226 | 1456 | 1481 | 1735 | 1696 | 1726 | 1992 | 2126 | 1501 | 1842 | 2146 | 2573 | 6937 | 7582
WY | 103856 | 99928 | 96810 | 87667 | 79528 | 78884 | 73365 | 70176 | 64782 | 61126 | 60726 | 57433 | 54801 | 52970 | 51940 | 51770 | 52974 | 54116 | 53045 | 51533 | 53891 | 54671 | 57966 | 63322 | 76137
Gulf Coast (PADD 3) Crude Oil Production (Thousand Barrels) | 1219071 | 1247848 | 1219046 | 1178566 | 1144925 | 1138908 | 1158802 | 1197018 | 1202022 | 1163910 | 1176723 | 1193844 | 1169338 | 1152741 | 1109290 | 1027420 | 1028473 | 1029273 | 997718 | 1135829 | 1163022 | 1188472 | 1382239 | 1598199 | 1901763
Federal Offshore (PADD 3) Crude Oil Production (Thousand Barrels) | 269804 | 291755 | 300909 | 301118 | 313822 | 344318 | 373644 | 412168 | 448388 | 494064 | 523250 | 560485 | 567420 | 561065 | 535355 | 466926 | 472078 | 467971 | 423327 | 570307 | 566635 | 480702 | 463264 | 458039 | 509981
Gulf Coast (PADD 3) Crude Oil Field Production Adjustment (Thousand Barrels), Source: http://tonto.eia.gov/dnav/pet/hist/LeafHandler.ashx?n=PET&s=MCRFPP31&f=A
Source: U.S. Crude oil field production, http://www.eia.gov/dnav/pet/PET_CRD_CRPDN_ADC_MBBL_A.htm

## Number of Wells
Number of Natural Gas wells by state
| 1990 | 1991 | 1992 | 1993 | 1994 | 1995 | 1996 | 1997 | 1998 | 1999 | 2000 | 2001 | 2002 | 2003 | 2004 | 2005 | 2006 | 2007 | 2008 | 2009 | 2010 | 2011 | 2012 | 2013 | 2014 | 2015 | 2016 | 2017 | 2018 | 2019 | 2020
AL | 2362 | 3392 | 3350 | 3514 | 3565 | 3526 | 4105 | 4156 | 4171 | 4204 | 4359 | 4597 | 4803 | 5157 | 5526 | 5523 | 6227 | 6591 | 6860 | 6913 | 7026 | 6243 | 6203 | 6174 | 6117
AK | 111 | 110 | 112 | 113 | 104 | 100 | 102 | 141 | 148 | 99 | 152 | 170 | 165 | 195 | 224 | 227 | 231 | 239 | 261 | 261 | 269 | 274 | 281 | 300 | 338
AZ | 5 | 6 | 6 | 6 | 6 | 7 | 7 | 8 | 8 | 8 | 9 | 8 | 7 | 9 | 6 | 6 | 7 | 7 | 6 | 6 | 5 | 5 | 4 | 3 | 6
AR | 2952 | 2780 | 3500 | 3500 | 3500 | 3988 | 4020 | 3700 | 3900 | 3650 | 4000 | 4825 | 6755 | 7606 | 3460 | 3462 | 3814 | 4773 | 5592 | 6314 | 7397 | 8428 | 9012 | 9324 | 9778
CA | 1162 | 1377 | 1126 | 1092 | 1261 | 997 | 978 | 930 | 847 | 1152 | 1169 | 1244 | 1232 | 1249 | 1272 | 1356 | 1451 | 1540 | 1645 | 1643 | 1580 | 4240 | 4356 | 4183 | 4211
CO | 5741 | 5562 | 5912 | 6372 | 7056 | 7017 | 8251 | 12433 | 13838 | 13838 | 22442 | 22117 | 23554 | 18774 | 16718 | 22691 | 20568 | 22949 | 25716 | 27021 | 28813 | 43792 | 46141 | 46883 | 46876
Federal Offshore--Gulf of Mexico Natural Gas Number of Gas and Gas Condensate Wells (Count) | 0 | 0 | 0 | 0 | 0 | 0 | 0 | 0 | 0 | 0 | 0 | 3271 | 3245 | 3039 | 2781 | 2123 | 2419 | 2552 | 1527 | 1984 | 1852 | 2226 | 1892 | 1588 | 1377
IL | 356 | 373 | 382 | 385 | 390 | 372 | 370 | 372 | 185 | 300 | 280 | 300 | 225 | 240 | 251 | 316 | 316 | 43 | 45 | 51 | 50 | 40 | 40 | 34 | 36
IN | 1307 | 1334 | 1333 | 1336 | 1348 | 1347 | 1367 | 1458 | 1479 | 1498 | 1502 | 1533 | 1545 | 2291 | 2386 | 2321 | 2336 | 2350 | 525 | 563 | 620 | 914 | 819 | 921 | 895
KS | 16980 | 17948 | 18400 | 19472 | 19365 | 22020 | 21388 | 21500 | 21000 | 17568 | 15206 | 15357 | 16957 | 17387 | 18120 | 18946 | 19713 | 19713 | 17862 | 21243 | 22145 | 25362 | 25013 | 24802 | 24840
KY | 11713 | 12169 | 12483 | 12836 | 13036 | 13311 | 13501 | 13825 | 14381 | 14750 | 13487 | 14370 | 14367 | 12900 | 13920 | 14175 | 15892 | 16563 | 16290 | 17152 | 17670 | 12708 | 13179 | 14557 | 0
LA | 16889 | 15271 | 13512 | 15569 | 12958 | 14169 | 15295 | 14958 | 18399 | 16717 | 15700 | 16350 | 17100 | 16939 | 20734 | 18838 | 17459 | 18145 | 19213 | 18860 | 19137 | 19318 | 19345 | 18802 | 18660
MD | 7 | 7 | 9 | 7 | 7 | 7 | 8 | 8 | 8 | 8 | 7 | 7 | 5 | 7 | 7 | 7 | 7 | 7 | 7 | 7 | 7 | 7 | 7 | 7 | 5
MI | 1438 | 2620 | 3257 | 5500 | 6000 | 5258 | 5826 | 6825 | 7000 | 6750 | 7068 | 7425 | 7700 | 8600 | 8500 | 8900 | 9200 | 9712 | 9995 | 10600 | 10100 | 10480 | 10381 | 10322 | 10246
MS | 585 | 629 | 507 | 620 | 583 | 535 | 568 | 560 | 527 | 560 | 997 | 1143 | 979 | 427 | 1536 | 1676 | 1836 | 2315 | 2343 | 2320 | 1979 | 1703 | 1666 | 1632 | 1594
MO | 8 | 6 | 5 | 8 | 12 | 15 | 24 | 0 | 0 | 0 | 0 | 0 | 0 | 0 | 0 | 0 | 0 | 0 | 0 | 0 | 0 | 19 | 15 | 7 | 6
MT | 2607 | 2802 | 2890 | 3075 | 2940 | 2918 | 2990 | 3071 | 3423 | 3634 | 3321 | 4331 | 4544 | 4539 | 4971 | 5751 | 6578 | 6925 | 7095 | 7031 | 6059 | 6615 | 6366 | 5870 | 5682
NE | 11 | 12 | 22 | 59 | 87 | 87 | 88 | 91 | 95 | 96 | 98 | 96 | 106 | 109 | 111 | 114 | 114 | 186 | 322 | 285 | 276 | 307 | 299 | 246 | 109
NV | 0 | 0 | 0 | 0 | 0 | 0 | 5 | 5 | 4 | 4 | 4 | 4 | 4 | 4 | 4 | 4 | 4 | 4 | 0 | 0 | 0 | 0 | 0 | 0 | 1
NM | 17124 | 20021 | 18040 | 20846 | 23292 | 23510 | 24134 | 27421 | 28200 | 26007 | 33948 | 35217 | 35873 | 37100 | 38574 | 40157 | 41634 | 42644 | 44241 | 44784 | 44748 | 40231 | 40441 | 40119 | 40244
NY | 5525 | 5737 | 5906 | 5757 | 5884 | 6134 | 6208 | 5731 | 5903 | 6422 | 5775 | 5913 | 6496 | 5878 | 5781 | 5449 | 5985 | 6680 | 6675 | 6628 | 6736 | 7372 | 7731 | 7553 | 7619
ND | 103 | 100 | 104 | 101 | 104 | 99 | 108 | 104 | 99 | 96 | 94 | 95 | 100 | 117 | 117 | 148 | 200 | 200 | 194 | 196 | 188 | 526 | 451 | 423 | 398
OH | 34586 | 34760 | 34784 | 34782 | 34731 | 34520 | 34380 | 34238 | 34098 | 33982 | 33897 | 33917 | 34593 | 33828 | 33828 | 33735 | 33945 | 34416 | 34416 | 34963 | 34931 | 31966 | 31647 | 30804 | 31060
OK | 24547 | 28216 | 28902 | 29118 | 29121 | 29733 | 29733 | 29734 | 30101 | 21790 | 21507 | 32672 | 33279 | 34334 | 35612 | 36704 | 38060 | 38364 | 41921 | 43600 | 44000 | 51712 | 51472 | 50606 | 50044
OR | 19 | 16 | 16 | 18 | 19 | 17 | 18 | 17 | 15 | 19 | 17 | 20 | 18 | 15 | 15 | 15 | 14 | 18 | 21 | 24 | 26 | 28 | 24 | 24 | 12
PA | 30300 | 31000 | 31000 | 31100 | 31150 | 31025 | 31792 | 32692 | 21576 | 23822 | 36000 | 40100 | 40830 | 42437 | 44227 | 46654 | 49750 | 52700 | 55631 | 57356 | 44500 | 61815 | 62922 | 61838 | 67621
SD | 54 | 54 | 38 | 47 | 55 | 56 | 61 | 60 | 59 | 60 | 71 | 68 | 69 | 61 | 61 | 69 | 69 | 71 | 71 | 89 | 102 | 155 | 159 | 133 | 128
TN | 690 | 650 | 600 | 0 | 0 | 0 | 0 | 505 | 460 | 420 | 380 | 350 | 400 | 430 | 280 | 400 | 330 | 305 | 285 | 310 | 230 | 1027 | 1027 | 1089 | 0
TX | 50867 | 47615 | 46298 | 47101 | 48654 | 54635 | 53816 | 56747 | 58736 | 58712 | 60577 | 63704 | 65779 | 68572 | 72237 | 74827 | 74265 | 76436 | 87556 | 93507 | 95014 | 139368 | 140087 | 140964 | 142292
UT | 822 | 913 | 1006 | 1061 | 1303 | 1127 | 1339 | 1475 | 1643 | 1978 | 4178 | 4601 | 3005 | 3220 | 3657 | 4092 | 4858 | 5197 | 5578 | 5774 | 6075 | 7603 | 8121 | 8300 | 8537
VA | 819 | 886 | 1153 | 1426 | 1470 | 1671 | 1671 | 2046 | 2388 | 2752 | 3051 | 3521 | 3429 | 3506 | 3870 | 4132 | 5179 | 5735 | 6426 | 7303 | 7470 | 7781 | 7874 | 7956 | 8061
WV | 37500 | 37800 | 38250 | 33716 | 39830 | 36144 | 35148 | 31000 | 39072 | 36575 | 42475 | 42000 | 45000 | 46203 | 47117 | 49335 | 53003 | 48215 | 49364 | 50602 | 52498 | 51629 | 51646 | 50097 | 53060
WY | 2600 | 2821 | 3111 | 3615 | 3942 | 4196 | 4510 | 5160 | 5166 | 4950 | 9907 | 13978 | 15608 | 18154 | 20244 | 23734 | 25052 | 27350 | 28969 | 25710 | 26124 | 30653 | 29254 | 27141 | 26055
Source: EIA's Natural Gas Navigator. "Number of Producing Gas and Gas Condensate Wells" http://tonto.eia.doe.gov/dnav/ng/ng_prod_wells_s1_a.htm

## Data
|  |  |  | Percent Flared = | 80% |  | (Source: National GHG Inventory 1990-2003, Chapter 3.10 "Natural Gas Flaring and Ambient Air Pollutant Emissions from Oil and Gas Activities")
Natural Gas Vented and Flared (TBtu) |  |  |  | Emission Factor = | 54.71 MT CO2 Eq./ Bbtu
| 1990 | 1991 | 1992 | 1993 | 1994 | 1995 | 1996 | 1997 | 1998 | 1999 | 2000 | 2001 | 2002 | 2003 | 2004 | 2005 | 2006 | 2007 | 2008 | 2009 | 2010 | 2011 | 2012 | 2013 | 2014 | 2015 | 2016 | 2017 | 2018 | 2019 | 2020
Alabama | 2135.965 | 2429.844 | 1996.89 | 1988.588 | 2928.25 | 3246.11 | 2054.977 | 1730.241 | 1621.358 | 1201.095 | 1397.034 | 1148.095 | 1468.093 | 1776.933 | 2556.864 | 2743.44 | 3888.075 | 2613.944 | 1981.1 | 2746.995 | 2873.466 | 3986.722 | 0 | 0 | 0
Alaska | 11853.335 | 11948.672 | 15647.67 | 24868.41 | 14630.2 | 9662.016 | 7840.63 | 9153.783 | 9061.639 | 7857.486 | 8353.422 | 8493.03 | 8065.136 | 6998.535 | 6721.152 | 7097.616 | 7858.875 | 7116.716 | 11025.3 | 7135.581 | 11169.954 | 12523.172 | 12839.979 | 7948.119 | 7314.264
Arizona | 24.31 | 62.048 | 25.53 | 23.226 | 8.84 | 0 | 0 | 1.107 | 0 | 0 | 0 | 0 | 0 | 0 | 0 | 0 | 0 | 0 | 0 | 0 | 0 | 0 | 0 | 0 | 0
Arkansas | 313.82 | 230.464 | 411.81 | 452.354 | 345.865 | 346.178 | 299.43 | 148.338 | 49.905 | 6647.535 | 228.042 | 476.255 | 276.853 | 390.462 | 266.064 | 266.064 | 13.236 | 12.122 | 125.4 | 155.241 | 466.65 | 564.148 | 0 | 0 | 0
California | 1374.62 | 1583.332 | 833.61 | 641.48 | 917.15 | 1382.5 | 1406.212 | 1760.13 | 2164.768 | 1513.269 | 2446.47 | 1897.285 | 2967.07 | 4345.82 | 3549.36 | 2340.48 | 1722.886 | 2070.658 | 2339.7 | 2753.601 | 3063.42 | 2768.208 | 0 | 0 | 0
Colorado | 5214.495 | 3202.12 | 2073.48 | 2238.544 | 2735.98 | 1670.06 | 1364.07 | 2411.046 | 1379.596 | 887.814 | 891.135 | 1003.34 | 1031.305 | 1238.669 | 1278.432 | 1341.36 | 1423.973 | 1468.966 | 1651.1 | 1553.511 | 1363.716 | 1474.322 | 0 | 0 | 0
Florida | 316.03 | 534.056 | 271.95 | 226.73 | 243.1 | 30.968 | 0 | 0 | 0 | 0 | 0 | 0 | 0 | 0 | 0 | 0 | 0 | 0 | 0 | 0 | 0 | 0 | 0 | 0 | 0
Illinois | 0 | 0 | 0 | 0 | 0 | 0 | 0 | 0 | 0 | 0 | 0 | 0 | 0 | 0 | 0 | 0 | 0 | 0 | 0 | 0 | 0 | 0 | 0 | 0 | 0
Indiana | 0 | 0 | 0 | 0 | 0 | 0 | 0 | 0 | 0 | 0 | 0 | 0 | 0 | 0 | 0 | 0 | 0 | 0 | 0 | 0 | 0 | 0 | 0 | 0 | 0
Kansas | 615.485 | 695.824 | 712.62 | 741.02 | 790.075 | 799.638 | 794.044 | 752.76 | 670.945 | 614.385 | 583.389 | 531.505 | 502.968 | 463.26 | 439.392 | 417.312 | 402.595 | 400.026 | 410.3 | 388.653 | 354.654 | 350.594 | 0 | 0 | 0
Kentucky | 0 | 0 | 0 | 0 | 0 | 0 | 0 | 0 | 0 | 0 | 0 | 0 | 0 | 0 | 0 | 0 | 0 | 0 | 0 | 0 | 0 | 0 | 0 | 0 | 0
Louisiana | 22829.3 | 22619.82 | 22797.18 | 21655.48 | 21756.345 | 20714.274 | 24070.845 | 24274.296 | 21673.187 | 23810.463 | 22434.462 | 12983.75 | 12085.571 | 10239.149 | 5536.56 | 5771.712 | 7351.495 | 7158.592 | 4423.1 | 4773.936 | 5026.644 | 7196.884 | 0 | 4307.112 | 5140.296
Maryland | 0 | 0 | 0 | 0 | 0 | 0 | 0 | 0 | 0 | 0 | 0 | 0 | 0 | 0 | 0 | 0 | 0 | 0 | 0 | 0 | 0 | 0 | 0 | 0 | 0
Michigan | 3673.02 | 3682.992 | 3689.64 | 3676.344 | 3673.02 | 3676.344 | 3686.316 | 3679.668 | 3686.316 | 3679.668 | 3679.668 | 3673.02 | 3666.372 | 3666.372 | 3669.696 | 3669.696 | 3666.372 | 3663.048 | 3656.4 | 3659.724 | 3649.752 | 3796.008 | 0 | 0 | 0
Mississippi | 4008.94 | 3101.292 | 3414.36 | 2457.532 | 2130.44 | 2470.804 | 2968.793 | 3035.394 | 3102.982 | 3038.715 | 2742.039 | 3271.905 | 3603.501 | 3861.603 | 4208.448 | 4354.176 | 5046.225 | 6511.718 | 8254.4 | 8670.375 | 9536.13 | 10955.206 | 0 | 0 | 0
Missouri | 0 | 0 | 0 | 0 | 0 | 0 | 0 | 0 | 0 | 0 | 0 | 0 | 0 | 0 | 0 | 0 | 0 | 0 | 0 | 0 | 0 | 0 | 0 | 0 | 0
Montana | 979.03 | 855.376 | 846.93 | 838.348 | 608.855 | 461.202 | 660.964 | 1239.84 | 1412.866 | 350.919 | 540.216 | 446.42 | 384.947 | 444.509 | 1182.384 | 694.416 | 1293.819 | 4100.542 | 7549.3 | 7708.101 | 6282.756 | 5570.676 | 0 | 0 | 0
Nebraska | 0 | 0 | 0 | 0 | 0 | 0 | 0 | 0 | 0 | 0 | 0 | 0 | 5.515 | 13.236 | 25.392 | 32.016 | 18.751 | 5.51 | 2.2 | 9.909 | 26.352 | 23.982 | 0 | 0 | 0
Nevada | 0 | 0 | 0 | 0 | 0 | 0 | 0 | 0 | 0 | 0 | 0 | 0 | 0 | 0 | 0 | 0 | 0 | 0 | 0 | 0 | 0 | 0 | 0 | 0 | 0
New Mexico | 1855.295 | 1512.42 | 1804.86 | 1748.586 | 2169.115 | 2371.264 | 2994.3 | 3084.102 | 2964.357 | 3005.505 | 3464.91 | 3597.88 | 3142.447 | 2588.741 | 3891.6 | 3900.432 | 3164.507 | 1023.758 | 883.3 | 529.581 | 1741.428 | 4979.12 | 13374.569 | 23179.353 | 21336.804
New York | 414.375 | 1.108 | 14.43 | 15.484 | 12.155 | 0 | 3.327 | 5.535 | 5.545 | 5.535 | 0 | 0 | 0 | 0 | 0 | 0 | 0 | 0 | 0 | 0 | 0 | 0 | 0 | 0 | 0
North Dakota | 4024.41 | 2884.124 | 2438.67 | 2584.722 | 2753.66 | 4755.8 | 3279.313 | 3912.138 | 4847.439 | 2981.151 | 3642.03 | 3498.43 | 3078.473 | 2283.21 | 2426.592 | 3599.04 | 8228.38 | 11571 | 28270 | 29590.476 | 26991.036 | 56702.584 | 86804.324 | 113243.355 | 144764.172
Ohio | 0 | 0 | 0 | 0 | 0 | 0 | 0 | 0 | 0 | 0 | 0 | 0 | 0 | 0 | 0 | 0 | 0 | 0 | 0 | 0 | 0 | 0 | 0 | 0 | 0
Oklahoma | 0 | 0 | 0 | 0 | 0 | 0 | 0 | 0 | 0 | 0 | 0 | 0 | 0 | 0 | 0 | 0 | 0 | 0 | 0 | 0 | 0 | 0 | 0 | 0 | 0
Oregon | 0 | 0 | 0 | 0 | 0 | 0 | 0 | 0 | 0 | 0 | 0 | 0 | 0 | 0 | 0 | 0 | 0 | 0 | 0 | 0 | 0 | 0 | 0 | 0 | 0
Other States | 0 | 5660.772 | 6530.13 | 6830.656 | 6781.385 | 8223.11 | 8771.081 | 1968.246 | 1747.784 | 8373.348 | 2227.284 | 2732.665 | 2354.905 | 2721.101 | 2648.496 | 2585.568 | 28477.254 | 35925.2 | 57933.7 | 61153.944 | 59237.1 | 90616.558 | 86804.324 | 0 | 0
Pennsylvania | 0 | 0 | 0 | 0 | 0 | 0 | 0 | 0 | 0 | 0 | 0 | 0 | 0 | 0 | 0 | 0 | 0 | 0 | 0 | 0 | 0 | 0 | 0 | 0 | 0
South Dakota | 4031.04 | 5367.152 | 6078.36 | 6339.592 | 6414.525 | 7876.932 | 8468.324 | 1814.373 | 1692.334 | 1721.385 | 1999.242 | 2257.515 | 2073.64 | 2316.3 | 2357.04 | 2286.384 | 2129.893 | 2399.054 | 2280.3 | 2378.16 | 2345.328 | 2421.04 | 0 | 0 | 0
Tennessee | 0 | 0 | 0 | 0 | 0 | 0 | 0 | 0 | 0 | 0 | 0 | 0 | 0 | 0 | 0 | 0 | 0 | 0 | 0 | 0 | 0 | 0 | 0 | 0 | 0
Texas | 31212.935 | 33946.904 | 21854.79 | 38141.516 | 46450.885 | 51078.398 | 50328.638 | 53049.654 | 28777.441 | 39492.225 | 35435.07 | 29639.415 | 30199.037 | 26230.443 | 29749.488 | 42674.016 | 47615.407 | 40423.564 | 46795.1 | 45398.634 | 43446.762 | 40253.216 | 51855.23 | 83800.413 | 100579.5
Utah | 1478.49 | 1800.5 | 1425.24 | 2381.218 | 3716.115 | 38786.314 | 30250.193 | 18586.53 | 21475.785 | 15315.345 | 2148.687 | 2040.935 | 1053.365 | 777.615 | 759.552 | 656.88 | 645.255 | 1107.51 | 1413.5 | 1539.198 | 2283.84 | 2004.21 | 0 | 0 | 0
West Virginia | 0 | 0 | 0 | 0 | 0 | 0 | 0 | 0 | 0 | 0 | 0 | 0 | 0 | 0 | 0 | 0 | 0 | 0 | 0 | 0 | 0 | 0 | 0 | 0 | 0
Wyoming | 69853.68 | 91802.232 | 99606.96 | 139756.372 | 140027.81 | 164485.426 | 161306.268 | 155142.729 | 9660.499 | 9965.214 | 11009.115 | 8245.51 | 13628.668 | 18403.555 | 18600.192 | 34401.744 | 34922.083 | 52656.866 | 46580.6 | 46825.53 | 46226.898 | 65905.962 | 49563.039 | 38118.822 | 30377.52
Thermal Conversion Factors (Btu/Ft3) (Source: Monthly Energy Review: Table A4 Approximate Heat Content of Natural Gas, 1950-2014 (Btu per Cubic Foot))
| 1990 | 1991 | 1992 | 1993 | 1994 | 1995 | 1996 | 1997 | 1998 | 1999 | 2000 | 2001 | 2002 | 2003 | 2004 | 2005 | 2006 | 2007 | 2008 | 2009 | 2010 | 2011 | 2012 | 2013 | 2014
Factor | 1105 | 1108 | 1110 | 1106 | 1105 | 1106 | 1109 | 1107 | 1109 | 1107 | 1107 | 1105 | 1103 | 1103 | 1104 | 1104 | 1103 | 1102 | 1100 | 1101 | 1098 | 1142 | 1091 | 1101 | 1116
Natural Gas Vented and Flared (MMcf) (Source: EIA's Natural Gas Navigator. Available online at: http://www.eia.gov/dnav/ng/ng_prod_sum_a_EPG0_vgv_mmcf_a.htm
| 1990 | 1991 | 1992 | 1993 | 1994 | 1995 | 1996 | 1997 | 1998 | 1999 | 2000 | 2001 | 2002 | 2003 | 2004 | 2005 | 2006 | 2007 | 2008 | 2009 | 2010 | 2011 | 2012 | 2013 | 2014
Alabama | 1933 | 2193 | 1799 | 1798 | 2650 | 2935 | 1853 | 1563 | 1462 | 1085 | 1262 | 1039 | 1331 | 1611 | 2316 | 2485 | 3525 | 2372 | 1801 | 2495 | 2617 | 3491 | 0 | 0 | 0
Alaska | 10727 | 10784 | 14097 | 22485 | 13240 | 8736 | 7070 | 8269 | 8171 | 7098 | 7546 | 7686 | 7312 | 6345 | 6088 | 6429 | 7125 | 6458 | 10023 | 6481 | 10173 | 10966 | 11769 | 7219 | 6554
Arizona | 22 | 56 | 23 | 21 | 8 | 0 | 0 | 1 | 0 | 0 | 0 | 0 | 0 | 0 | 0 | 0 | 0 | 0 | 0 | 0 | 0 | 0 | 0 | 0 | 0
Arkansas | 284 | 208 | 371 | 409 | 313 | 313 | 270 | 134 | 45 | 6005 | 206 | 431 | 251 | 354 | 241 | 241 | 12 | 11 | 114 | 141 | 425 | 494 | 0 | 0 | 0
California | 1244 | 1429 | 751 | 580 | 830 | 1250 | 1268 | 1590 | 1952 | 1367 | 2210 | 1717 | 2690 | 3940 | 3215 | 2120 | 1562 | 1879 | 2127 | 2501 | 2790 | 2424 | 0 | 0 | 0
Colorado | 4719 | 2890 | 1868 | 2024 | 2476 | 1510 | 1230 | 2178 | 1244 | 802 | 805 | 908 | 935 | 1123 | 1158 | 1215 | 1291 | 1333 | 1501 | 1411 | 1242 | 1291 | 0 | 0 | 0
Florida | 286 | 482 | 245 | 205 | 220 | 28 | 0 | 0 | 0 | 0 | 0 | 0 | 0 | 0 | 0 | 0 | 0 | 0 | 0 | 0 | 0 | 0 | 0 | 0 | 0
Illinois | 0 | 0 | 0 | 0 | 0 | 0 | 0 | 0 | 0 | 0 | 0 | 0 | 0 | 0 | 0 | 0 | 0 | 0 | 0 | 0 | 0 | 0 | 0 | 0 | 0
Indiana | 0 | 0 | 0 | 0 | 0 | 0 | 0 | 0 | 0 | 0 | 0 | 0 | 0 | 0 | 0 | 0 | 0 | 0 | 0 | 0 | 0 | 0 | 0 | 0 | 0
Kansas | 557 | 628 | 642 | 670 | 715 | 723 | 716 | 680 | 605 | 555 | 527 | 481 | 456 | 420 | 398 | 378 | 365 | 363 | 373 | 353 | 323 | 307 | 0 | 0 | 0
Kentucky | 0 | 0 | 0 | 0 | 0 | 0 | 0 | 0 | 0 | 0 | 0 | 0 | 0 | 0 | 0 | 0 | 0 | 0 | 0 | 0 | 0 | 0 | 0 | 0 | 0
Louisiana | 20660 | 20415 | 20538 | 19580 | 19689 | 18729 | 21705 | 21928 | 19543 | 21509 | 20266 | 11750 | 10957 | 9283 | 5015 | 5228 | 6665 | 6496 | 4021 | 4336 | 4578 | 6302 | 0 | 3912 | 4606
Maryland | 0 | 0 | 0 | 0 | 0 | 0 | 0 | 0 | 0 | 0 | 0 | 0 | 0 | 0 | 0 | 0 | 0 | 0 | 0 | 0 | 0 | 0 | 0 | 0 | 0
Michigan | 3324 | 3324 | 3324 | 3324 | 3324 | 3324 | 3324 | 3324 | 3324 | 3324 | 3324 | 3324 | 3324 | 3324 | 3324 | 3324 | 3324 | 3324 | 3324 | 3324 | 3324 | 3324 | 0 | 0 | 0
Mississippi | 3628 | 2799 | 3076 | 2222 | 1928 | 2234 | 2677 | 2742 | 2798 | 2745 | 2477 | 2961 | 3267 | 3501 | 3812 | 3944 | 4575 | 5909 | 7504 | 7875 | 8685 | 9593 | 0 | 0 | 0
Missouri | 0 | 0 | 0 | 0 | 0 | 0 | 0 | 0 | 0 | 0 | 0 | 0 | 0 | 0 | 0 | 0 | 0 | 0 | 0 | 0 | 0 | 0 | 0 | 0 | 0
Montana | 886 | 772 | 763 | 758 | 551 | 417 | 596 | 1120 | 1274 | 317 | 488 | 404 | 349 | 403 | 1071 | 629 | 1173 | 3721 | 6863 | 7001 | 5722 | 4878 | 0 | 0 | 0
Nebraska | 0 | 0 | 0 | 0 | 0 | 0 | 0 | 0 | 0 | 0 | 0 | 0 | 5 | 12 | 23 | 29 | 17 | 5 | 2 | 9 | 24 | 21 | 0 | 0 | 0
Nevada | 0 | 0 | 0 | 0 | 0 | 0 | 0 | 0 | 0 | 0 | 0 | 0 | 0 | 0 | 0 | 0 | 0 | 0 | 0 | 0 | 0 | 0 | 0 | 0 | 0
New Mexico | 1679 | 1365 | 1626 | 1581 | 1963 | 2144 | 2700 | 2786 | 2673 | 2715 | 3130 | 3256 | 2849 | 2347 | 3525 | 3533 | 2869 | 929 | 803 | 481 | 1586 | 4360 | 12259 | 21053 | 19119
New York | 375 | 1 | 13 | 14 | 11 | 0 | 3 | 5 | 5 | 5 | 0 | 0 | 0 | 0 | 0 | 0 | 0 | 0 | 0 | 0 | 0 | 0 | 0 | 0 | 0
North Dakota | 3642 | 2603 | 2197 | 2337 | 2492 | 4300 | 2957 | 3534 | 4371 | 2693 | 3290 | 3166 | 2791 | 2070 | 2198 | 3260 | 7460 | 10500 | 25700 | 26876 | 24582 | 49652 | 79564 | 102855 | 129717
Ohio | 0 | 0 | 0 | 0 | 0 | 0 | 0 | 0 | 0 | 0 | 0 | 0 | 0 | 0 | 0 | 0 | 0 | 0 | 0 | 0 | 0 | 0 | 0 | 0 | 0
Oklahoma | 0 | 0 | 0 | 0 | 0 | 0 | 0 | 0 | 0 | 0 | 0 | 0 | 0 | 0 | 0 | 0 | 0 | 0 | 0 | 0 | 0 | 0 | 0 | 0 | 0
Oregon | 0 | 0 | 0 | 0 | 0 | 0 | 0 | 0 | 0 | 0 | 0 | 0 | 0 | 0 | 0 | 0 | 0 | 0 | 0 | 0 | 0 | 0 | 0 | 0 | 0
Other States | 0 | 5109 | 5883 | 6176 | 6137 | 7435 | 7909 | 1778 | 1576 | 7564 | 2012 | 2473 | 2135 | 2467 | 2399 | 2342 | 25818 | 32600 | 52667 | 55544 | 53950 | 79349 | 79564 | 0 | 0
Pennsylvania | 0 | 0 | 0 | 0 | 0 | 0 | 0 | 0 | 0 | 0 | 0 | 0 | 0 | 0 | 0 | 0 | 0 | 0 | 0 | 0 | 0 | 0 | 0 | 0 | 0
South Dakota | 3648 | 4844 | 5476 | 5732 | 5805 | 7122 | 7636 | 1639 | 1526 | 1555 | 1806 | 2043 | 1880 | 2100 | 2135 | 2071 | 1931 | 2177 | 2073 | 2160 | 2136 | 2120 | 0 | 0 | 0
Tennessee | 0 | 0 | 0 | 0 | 0 | 0 | 0 | 0 | 0 | 0 | 0 | 0 | 0 | 0 | 0 | 0 | 0 | 0 | 0 | 0 | 0 | 0 | 0 | 0 | 0
Texas | 28247 | 30638 | 19689 | 34486 | 42037 | 46183 | 45382 | 47922 | 25949 | 35675 | 32010 | 26823 | 27379 | 23781 | 26947 | 38654 | 43169 | 36682 | 42541 | 41234 | 39569 | 35248 | 47530 | 76113 | 90125
Utah | 1338 | 1625 | 1284 | 2153 | 3363 | 35069 | 27277 | 16790 | 19365 | 13835 | 1941 | 1847 | 955 | 705 | 688 | 595 | 585 | 1005 | 1285 | 1398 | 2080 | 1755 | 0 | 0 | 0
West Virginia | 0 | 0 | 0 | 0 | 0 | 0 | 0 | 0 | 0 | 0 | 0 | 0 | 0 | 0 | 0 | 0 | 0 | 0 | 0 | 0 | 0 | 0 | 0 | 0 | 0
Wyoming | 63216 | 82854 | 89736 | 126362 | 126722 | 148721 | 145452 | 140147 | 8711 | 9002 | 9945 | 7462 | 12356 | 16685 | 16848 | 31161 | 31661 | 47783 | 42346 | 42530 | 42101 | 57711 | 45429 | 34622 | 27220

## ListData
|  |  | Region Code | Region
1 | XX | Select a State . . . | 0 | #N/A | Region Code | Tons CH4/Well
1 | Select a State . . . | XX | 0 |  | 1 | 2.7802 | Appalachian States Only (as defined in the text - WV, PA, KY, NY, MD, VA)
2 | Alabama | AL | 3 |  | 2 | 2.7821 | East North Central States Only (Illinois, Indiana, Michigan, Ohio, and Wisconsin)
3 | Alaska | AK | 3 |  | 3 | 3.7137 | Rest of the U.S.(States not covered under Applachian or East N. Central States' Category)
4 | Arizona | AZ | 3
5 | Arkansas | AR | 3
6 | California | CA | 3
7 | Colorado | CO | 3 |  | VersionNumber | 0
8 | Connecticut | CT | 3 |  | VersionDate | 2017-01-03
9 | Delaware | DE | 3
10 | Florida | FL | 3
11 | Georgia | GA | 3
12 | Hawaii | HI | 3
13 | Idaho | ID | 3
14 | Illinois | IL | 2 |  | State | Region
15 | Indiana | IN | 2 |  | IL | NE
16 | Iowa | IA | 3 |  | IN | NE
17 | Kansas | KS | 3 |  | KY | NE
18 | Kentucky | KY | 1 |  | MI | NE
19 | Louisiana | LA | 3 |  | NY | NE
20 | Maine | ME | 3 |  | OH | NE
21 | Maryland | MD | 1 |  | PA | NE
22 | Massachusetts | MA | 3 |  | TN | NE
23 | Michigan | MI | 2 |  | VA | NE
24 | Minnesota | MN | 3 |  | WV | NE
25 | Mississippi | MS | 3 |  | VT | NE
26 | Missouri | MO | 3 |  | ME | NE
27 | Montana | MT | 3 |  | MA | NE
28 | Nebraska | NE | 3 |  | NH | NE
29 | Nevada | NV | 3 |  | NJ | NE
30 | New Hampshire | NH | 3 |  | MD | NE
31 | New Jersey | NJ | 3 |  | WI | NE
32 | New Mexico | NM | 3 |  | NC | NE
33 | New York | NY | 1 |  | SC | NE
34 | North Carolina | NC | 3 |  | RI | NE
35 | North Dakota | ND | 3 |  | DE | NE
36 | Ohio | OH | 2 |  | GA | NE
37 | Oklahoma | OK | 3 |  | CT | NE
38 | Oregon | OR | 3 |  | DC | NE
39 | Pennsylvania | PA | 1 |  | AL | GC
40 | Rhode Island | RI | 3 |  | FL | GC
41 | South Carolina | SC | 3 |  | LA | GC
42 | South Dakota | SD | 3 |  | MS | GC
43 | Tennessee | TN | 3 |  | NM | SW
44 | Texas | TX | 3 |  | TX | SW
45 | Utah | UT | 3 |  | AR | MC
46 | Vermont | VT | 3 |  | KS | MC
47 | Virginia | VA | 1 |  | MO | MC
48 | Washington | WA | 3 |  | NE | MC
49 | West Virginia | WV | 1 |  | OK | MC
50 | Wisconsin | WI | 2 |  | MN | MC
51 | Wyoming | WY | 3 |  | IA | MC
[5 empty] | AZ | RM
[5 empty] | CO | RM
[5 empty] | MT | RM
[5 empty] | NV | RM
[5 empty] | ND | RM
[5 empty] | SD | RM
[5 empty] | UT | RM
[5 empty] | WY | RM
[5 empty] | ID | RM
[5 empty] | AK | WC
[5 empty] | CA | WC
[5 empty] | OR | WC
[5 empty] | WA | WC
[5 empty] | HI | WC

## Notes
Summary
$D$6
Notes and Comments
Use this sheet to keep a record of data sources, edits, or any other useful notes about the use of this tool.
Return