## Test Data
PAIRED SAMPLING TRAIN TEST DATA
| PM Concentration |  | Facility: | Anytown Electric Power Company
| Train A | Train B | Location: | Anytown USA
Run | x | y | Emission Unit: | Boiler No. 3
1 | 2.6 | 4.2 | Test Dates: | March 6 to 15, 2004
2 | 3.9 | 4.4
3 | 4.2 | 2.8
4 | 8.6 | 10.3
5 | 15.1 | 14.5
6 | 18.3 | 19.7
7 | 22.4 | 21.3
8 | 24.5 | 20.2
9 | 24.3 | 36.9
10 | 32.9 | 32.2
11 | 6.4 | 7.4
12 | 9.5 | 14.2
13 | 12.4 | 15.1
14 | 14.2 | 11.2
15 | 7.8 | 7.1
16 | 21.3 | 18.3
17 | 4.6 | 13.5
18 | 28.7 | 24.2
19 | 12.6 | 14.8
20 | 10.5 | 11.3
'file:///tmp/in/input.xls'#$Test Data

## Calculations
CALCULATIONS FOR BIAS CHECK
Facility: | Anytown Electric Power Company |  |  |  | Emission Unit: | Boiler No. 3
Location: | Anytown USA |  |  |  | Test Dates: | March 6 to 15, 2004
PM Concentration
| Train A | Train B |  | CALCULATED STATISTICAL PARAMETERS
Run | x | y | (xi)2 | (xi-x~)2 | (xi-x~)(yi-y~) | y^ | (y^i-yi)2
1 | 2.6 | 4.2 | 6.76 | 135.4896 | 127.8072 | 4.7932 | 0.3519
2 | 3.9 | 4.4 | 15.21 | 106.9156 | 111.4652 | 5.9532 | 2.4126
3 | 4.2 | 2.8 | 17.64 | 100.8016 | 124.2952 | 6.2209 | 11.7029
4 | 8.6 | 10.3 | 73.96 | 31.8096 | 27.5232 | 10.1472 | 0.02334
5 | 15.1 | 14.5 | 228.01 | 0.7396 | -0.5848 | 15.9474 | 2.095
6 | 18.3 | 19.7 | 334.89 | 16.4836 | 18.3512 | 18.8029 | 0.80482
7 | 22.4 | 21.3 | 501.76 | 66.5856 | 49.9392 | 22.4615 | 1.349
8 | 24.5 | 20.2 | 600.25 | 105.2676 | 51.5052 | 24.3354 | 17.1013
9 | 24.3 | 36.9 | 590.49 | 101.2036 | 218.5032 | 24.1569 | 162.3866
10 | 32.9 | 32.2 | 1082.41 | 348.1956 | 317.5932 | 31.831 | 0.13617
11 | 6.4 | 7.4 | 40.96 | 61.4656 | 60.9952 | 8.1841 | 0.61479
12 | 9.5 | 14.2 | 90.25 | 22.4676 | 4.6452 | 10.9503 | 10.5604
13 | 12.4 | 15.1 | 153.76 | 3.3856 | 0.1472 | 13.5381 | 2.4395
14 | 14.2 | 11.2 | 201.64 | 0.0016 | 0.1592 | 15.1443 | 15.5576
15 | 7.8 | 7.1 | 60.84 | 41.4736 | 52.0352 | 9.4334 | 5.4446
16 | 21.3 | 18.3 | 453.69 | 49.8436 | 22.0272 | 21.4799 | 10.1117
17 | 4.6 | 13.5 | 21.16 | 92.9296 | 16.1952 | 6.5779 | 47.9157
18 | 28.7 | 24.2 | 823.69 | 209.0916 | 130.4292 | 28.0832 | 15.0791
19 | 12.6 | 14.8 | 158.76 | 2.6896 | 0.6232 | 13.7166 | 1.1738
20 | 10.5 | 11.3 | 110.25 | 13.9876 | 14.5112 | 11.8427 | 0.29448
Sum | 284.8 | 303.6 | 5566.38 | 1510.828 | 1348.166 |  | 307.5551
Mean | 14.24 | 15.18
'file:///tmp/in/input.xls'#$Calculations

## Summary of Results
RESULTS OF BIAS CHECK
Facility: |  | Anytown Electric Power Company
Location: |  | Anytown USA
Emission Unit: |  | Boiler No. 3
Test Dates: |  | March 6 to 15, 2004
Variable | Equation |  |  |  | Value
n |  |  |  | Number of data points = | 20
x~ |  |  |  | x~ = 1/n*(Sum of (xi)) = | 14.24
Sxx |  |  |  | Sxx = Sum((xi-x~)2) = | 1510.828
y~ |  |  |  | y~ = 1/n*(Sum of (yi)) = | 15.18
Sxy |  |  |  | Sxy = Sum((xi-x~)(yi-y~)) = | 1348.166
b0 |  |  |  | b0 = y~-b1x~ = | 2.4731
b1 |  |  |  | b1 = Sxy/Sxx = | 0.89234
S |  |  |  | S = SQRT(1/(n-2)(Sum(yi^-yi)2)) = | 4.1336
SE(b1) |  |  |  | SE(b1) = S/(SQRT(Sum(xi-x~)2) = | 0.10635
SE(b0) |  |  |  | SE(b0) = S/(SQRT(Sum(xi)2)/n(Sum(xi-x~))) = | 1.7741
t95% |  |  |  | t95% = | 2.1009
CIb1-lower |  |  |  | CIb1-lower = b1 - t95%SE(b1) = | 0.66891
CIb1-upper |  |  |  | CIb1-upper = b1 + t95%SE(b1) = | 1.1158
CIb0-lower |  |  |  | CIb0-lower = b0 - t95%SE(b0) = | -1.2542
CIb0-upper |  |  |  | CIb0-lower = b0 + t95%SE(b0) = | 6.2005
Summary of Results
Confidence interval for slope
Lower | Upper | Criterion | Acceptable?
0.66891 | 1.1158 | CI includes 1.0 | yes
Confidence interval for intercept
Lower | Upper | Criterion | Acceptable?
-1.2542 | 6.2005 | CI includes 0.0 | yes
'file:///tmp/in/input.xls'#$Summary of Results