## README
Guide to This File
This file focuses on estimating the concentrations and mass of metals in the GKM mine effluent and in Cement Creek that was released to the Animas River.
Results are based on sampling at the mine adit after the release and in Cement Creek during the release.
Worksheets that contain Figure or Table from Final Report are identified by this tab color | Guide to Location of Final Report Figures and Tables Found in this File
| Report Figure Or Table | Worksheet
| Figure 3-9 | Effluent Conc Fig 3-9
| Figure 3-10 | Ratio Diss to Tot Fig 3-10
| Figure 3-11 | Effluent Conc Fig 3-11
The file may also contain other worksheets with data or figures, or additional figures that did not make it into the report, for informational purposes. | Figure 3-12 | Graphics_Release Load Fig 3-12
| Figure 3-15 | Compare GKM w Cement Fig 3-15
| Figure 3-17 | Fig 3-17 Est Added Dissolved CC
| Figure 3-19 | Mass Delivered Figs 3-19, 3-20
| Figure 3-20 | Mass Delivered Figs 3-19, 3-20
| Table 3-1 | Table 3-1 Effluent Data
| Table 3-2 | Table 3-2 GKM Mass to Animas

## Table 3-1 Effluent Data
Total Metals Concentrations (mg/L)
| CDPHE | CDPHE | EPA | EPA
Metal | 2015-08-07 | 2015-08-11 | 2015-08-15 | 2015-09-21 | Average | Selected1
Aluminum | 32 | 31 | 34 | 32 | 32.25 | 33
Antimony | NR | NR | 0.0037 | 0.0063 | 0.005 | 0.0037
Arsenic | 0.086 | 0.067 | 0.06 | 0.044 | 0.06425 | 0.06
Barium | 0.021 | NR | 0.0086 | 0.0017 | 0.010433 | 0.0086
Beryllium | 0.0031 | 0.0055 | 0.011 | 0.013 | 0.00815 | 0.011
Cadmium | 0.1 | 0.084 | 0.082 | 0.084 | 0.0875 | 0.082
Calcium | 330 | 330 | 370 | 460 | 372.5 | 370
Chromium | 0.015 | NR | 0.0055 | 0.016 | 0.012167 | 0.0144
Cobalt | 0.13 | 0.12 | 0.11 | 0.12 | 0.12 | 0.11
Copper | 6 | 7.2 | 4.6 | 7.8 | 6.4 | 7
Iron | 185 | NR | 150 | 120 | 151.6667 | 150
Lead | 0.16 | 0.048 | 0.042 | 0.042 | 0.073 | 0.042
Magnesium | 30 | 30 | 27 | 31 | 29.5 | 27
Manganese | 34 | 33 | 36 | 42 | 36.25 | 36
Mercury | 0 | 0 | 0 | 0 | 0 | 4e-05
Molybdenum | NR | NR | 0.0042 | 0.0048 | 0.0045 | 0.0042
Nickel | 0.07 | 0.066 | 0.069 | 0.064 | 0.06725 | 0.069
Potassium | 2.8 | NR | 2.4 | 3 | 2.7333 | 2.4
Selenium | 0.002 | 0.0012 | 0.0047 | 0.0099 | 0.00445 | 0.0047
Silver | NR | NR | 0.0001 | 0.0006 | 0.00035 | 0.0001
Sodium | 92 | NR | 5.3 | 4.8 | 34.0333 | 5.3
Thallium | NR | NR | 0.00029 | 0.06 | 0.030145 | 0.00029
Vanadium | NR | NR | 0.038 | 0.033 | 0.0355 | 0.038
Zinc | 28 | 28 | 20 | 26 | 25.5 | 27
Sum of Metals | Incomplete |  | 649.7391 | 727.0993 | 691.356 | 658.148
Sum of Metals Less Cations | Incomplete |  | 245.0391 | 228.2993 | 252.5894 | 253.448
1 Selected to represent the total metals concentration in the GKM effluent at the time of the release
Sum of commonly measured |  | mg/L
All Metals | 460.5511 | 459.5917 | 491.9787 | 599.1769 | 502.8246 | 500.3787
No cations |  |  | 245.0391 | 228.2993 | 252.5894 | 253.448
Calculated Load | 11333000 | liters
All Metals |  |  | 7363.4931 | 8240.2164 | 7835.1379 | 7458.7916
Summed Metals Less Cations |  |  | 2777.028 | 2587.316 | 2862.5952 | 2872.3265
Table 3-1. Metal concentrations in samples collected from the mine adit. Four samples were collected from the effluent in the Gold King Mine over a period of six weeks after the release. Sample total metal concentrations are reported. 100% of each metal was in the dissolved fraction in the Aug 15 sample except arsenic that was 75% dissolved (see Fig. 3-10). The average of the adit samples and the value selected to represent the effluent in calculations of mass delivered from the release are also listed. The selected value primarily used the August 15 sample for reasons described in the text. The main difference between the August 15 and September 21 samples was an increase in calcium.

## Table 3-2 GKM Mass to Animas
Metals Mass Delivered From Gold King Mine from Cement to Animas River (kg)
Metal | Total (kg) | Dissolved (kg) | Colloidal/Particulate (kg)
Aluminum | 41131.5373 | 6545.3905 | 34586.1467
Antimony | 14.1637 | 0.19442 | 13.9692 | Data taken from Worksheet :
Arsenic | 358.3616 | 2.9523 | 355.4092 |  | Metals Mass Delivered to Animas
Barium | 417.5557 | 1.466 | 416.0897
Beryllium | 6.0075 | 2.4241 | 3.5834
Cadmium | 7.6886 | 7.2315 | 0.45704
Calcium | 24705.1996 | 31095.2686 | -6390.069
Chromium | 30.5915 | 0.20706 | 30.3845
Cobalt | 17.6836 | 13.8699 | 3.8137
Copper | 1615.0111 | 731.7115 | 883.2997
Iron | 433085.8103 | 3530.8444 | 429554.9659
Lead | 7658.3041 | 11.7665 | 7646.5375
Magnesium | 12339.675 | 2463.8041 | 9875.8709
Manganese | 3599.4502 | 2387.0915 | 1212.3587
Mercury | 0.81207 | 6.8818e-05 | 0.812
Molybdenum | 86.8212 | 0.34498 | 86.4763
Nickel | 12.4662 | 6.1576 | 6.3086
Potassium | 9155.3321 | 462.3877 | 8692.9444
Selenium | 11.2185 | 0.41551 | 10.803
Silver | 47.4476 | 0.20441 | 47.2432
Sodium | 1129.5974 | 340.9786 | 788.6188
Thallium | 5.6084 | 0.20216 | 5.4063
Vanadium | 237.8252 | 0.80042 | 237.0248
Zinc | 2059.3418 | 1791.3381 | 268.0037
Total Metals | 537733.5103 | 49397.052 | 488336.4583
Major Cations | 47329.8041 | 34362.439 | 12967.3651
Total Minus Cations | 490403.7062 | 15034.613 | 475369.0933
Sulfate | 18170
Chloride | 13.63
Fluoride | 114
Nitrate as N | 0.28
Total All Constituents | 556031.4203
Table 3-2. Estimated Mass of Metals Delivered to the Animas River from the Gold King Mine Release.

## Worksheet For Effluent Conc
Gold King Mine Effluent Samples and Worksheet for Selecting Values to Represent Effluent Metal Concentration at Time of Release | [11 empty] | This is final concentration assigned to Efffluent
mg/L | CODPHE | CODPHE | EPA CC06 | EPA CC06 | [7 empty] | SelectedValue to Represent Effluent in Calculations
Metal | 2015-08-07 | 2015-08-11 | 2015-08-15 | 2015-09-21 | Average of Samples | Selected Value (mg/L) | Source of Concentration Value Used to Represent GKM Effluent at Time of Release |  |  |  |  | Metal | Concentration in mg/L | Concentration in µg/L
Aluminum | 32 | 31 | 33 | 32 | 32 | 33 | 2015-08-15 |  |  |  |  | Aluminum | 33 | 33000
Antimony |  |  | 0.0037 | 0.0063 | 0.005 | 0.0037 | 2015-08-15 |  |  |  |  | Antimony | 0.0037 | 3.7
Arsenic | 0.086 | 0.067 | 0.06 | 0.044 | 0.06425 | 0.06 | 2015-08-15 |  |  |  |  | Arsenic | 0.06 | 60
Barium | 0.021 |  | 0.0086 | 0.0017 | 0.010433 | 0.0086 | 2015-08-15 |  |  |  |  | Barium | 0.0086 | 8.6
Beryllium | 0.0031 | 0.0055 | 0.011 | 0.013 | 0.00815 | 0.011 | 2015-08-15 |  |  |  |  | Beryllium | 0.011 | 11
Cadmium | 0.1 | 0.084 | 0.082 | 0.084 | 0.0875 | 0.082 | 2015-08-15 |  |  |  |  | Cadmium | 0.082 | 82
Calcium | 330 | 330 | 370 | 460 | 372.5 | 370 | 2015-08-15 |  |  |  |  | Calcium | 370 | 370000
Chromium | 0.015 |  | 0.0055 | 0.016 | 0.012167 | 0.0144 | Ave of 3 |  |  |  |  | Chromium | 0.0144 | 14.4
Cobalt | 0.13 | 0.12 | 0.11 | 0.12 | 0.12 | 0.11 | 2015-08-15 |  |  |  |  | Cobalt | 0.11 | 110
Copper | 6 | 7.2 | 4.6 | 7.8 | 6.4 | 7 | Ave of 3, exclude Aug 15 |  |  |  |  | Copper | 7 | 7000
Iron | 185 |  | 150 | 120 | 151.6667 | 150 | 2015-08-15 |  |  |  |  | Iron | 150 | 150000
Lead | 0.16 | 0.048 | 0.042 | 0.039 | 0.07225 | 0.042 | 2015-08-15 |  |  |  |  | Lead | 0.042 | 42
Magnesium | 30 | 30 | 27 | 31 | 29.5 | 27 | 2015-08-15 |  |  |  |  | Magnesium | 27 | 27000
Manganese | 34 | 33 | 36 | 42 | 36.25 | 36 | 2015-08-15 |  |  |  |  | Manganese | 36 | 36000
Mercury | 0 | 0 | 0 | 0 | 0 | 4e-05 | 50% detection limit of test 0.00008 mg/l |  |  |  |  | Mercury | 4e-05 | 0.04
Molybdenum | 5 |  | 0.0042 | 0.0048 | 1.6697 | 0.0042 | 2015-08-15 |  |  |  |  | Molybdenum | 0.0042 | 4.2
Nickel | 0.07 | 0.066 | 0.069 | 0.064 | 0.06725 | 0.069 | 2015-08-15 |  |  |  |  | Nickel | 0.069 | 69
Potassium | 2.8 |  | 2.4 | 3 | 2.7333 | 2.4 | 2015-08-15 |  |  |  |  | Potassium | 2.4 | 2400
Selenium | 0.002 | 0.0012 | 0.0047 | 0.0099 | 0.00445 | 0.0047 | 2015-08-15 |  |  |  |  | Selenium | 0.0047 | 4.7
Silver |  |  | 0.0001 | 0.0006 | 0.00035 | 0.0001 | 2015-08-15 |  |  |  |  | Silver | 0.0001 | 0.1
Sodium | 92 |  | 5.3 | 4.8 | 34.0333 | 5.3 | 2015-08-15 |  |  |  |  | Sodium | 5.3 | 5300
Thallium |  |  | 0.00029 | 0.06 |  | 0.00029 | 2015-08-15 |  |  |  |  | Thallium | 0.00029 | 0.29
Vanadium |  |  | 0.038 | 0.033 | 0.0355 | 0.038 | 2015-08-15 |  |  |  |  | Vanadium | 0.038 | 38
Zinc | 28 | 28 | 20 | 26 | 25.5 | 27 | Average Aug 7, Aug 11, Sep 21 (Aug 15 seems abnormally low) |  |  |  |  | Zinc | 27 | 27000
Sum All, mg/l | 745.3871 | 459.5917 | 648.7391 | 727.0963 | 692.7403 | 658.148 |  |  |  |  | Other | Sulfate | 1600
[12 empty] | Chloride | 0.36
NOTE: Because mercury was consistently at non-detect levels it is not included in most analyses | [11 empty] | Fluoride | 10
Effluent Concentration by Fraction in µg/L
|  | Dissolved (ug/L) | [6 empty] | Total (ug/L) | [5 empty] | Colloidal Particulate (ug/L)
| Metal | 2016-08-07 | 2016-08-11 | 2016-08-15 | 2016-09-21 |  |  | Metal | 2016-08-07 | 2016-08-11 | 2016-08-15 | 2016-09-21 |  | Metal | 2016-08-07 | 2016-08-11 | 2016-08-15
| Aluminum | 24000 | 33000 | 34000 |  |  |  | Aluminum | 32000 | 31000 | 33000 | 32000 |  | Aluminum | 8000 | -2000 | 0
| Antimony |  |  | 3.7 |  |  |  | Antimony |  |  | 0.62 | 6.3 |  | Antimony |  |  | 0
| Arsenic | 0.89 | 29 | 44 |  |  |  | Arsenic | 86 | 67 | 60 | 44 |  | Arsenic | 85.11 | 38 | 16
| Barium | 8.8 |  | 8.6 |  |  |  | Barium | 21 |  | 8.6 | 1.7 |  | Barium | 12.2 |  | 0
| Beryllium | 3.1 | 5.5 | 11 |  |  |  | Beryllium | 3.1 | 5.5 | 11 | 13 |  | Beryllium |  |  | 0
| Cadmium | 89 | 71 | 82 |  |  |  | Cadmium | 100 | 84 | 85 | 84 |  | Cadmium | 11 | 13 | 3
| Calcium | 270000 |  | 370000 |  |  |  | Calcium | 330000 |  | 380000 | 460000 |  | Calcium | 60000 |  | 10000
| Chromium | 14 |  | 5.5 |  |  |  | Chromium | 15 |  | 3 | 16 |  | Chromium | 1 |  | 0
| Cobalt | 100 | 120 | 110 |  |  |  | Cobalt | 130 | 120 | 110 | 120 |  | Cobalt | 30 |  | 0
| Copper | 5100 | 8100 | 4600 |  |  |  | Copper | 5900 | 7200 | 4600 | 7800 |  | Copper | 800 | -900 | 0
| Iron | 83000 |  | 150000 |  |  |  | Iron | 185000 |  | 120000 | 120000 |  | Iron | 102000 |  | 0
| Lead | 9.4 | 41 | 42 |  |  |  | Lead | 160 | 48 | 42 | 39 |  | Lead | 150.6 | 7 | 0
| Magnesium | 25000 |  | 27000 |  |  |  | Magnesium | 30000 |  | 27000 | 31000 |  | Magnesium | 5000 |  | 0
| Manganese | 29000 | 31000 | 36000 |  |  |  | Manganese | 34000 | 33000 | 36000 | 42000 |  | Manganese | 5000 | 2000 | 0
| Molybdenum | <2 |  | 4.2 |  |  |  | Molybdenum | <10 |  | 0.77 | 4.8 |  | Molybdenum |  |  | 0
| Nickel | 56 | 63 | 69 |  |  |  | Nickel | 70 | 66 | 72 | 64 |  | Nickel | 14 | 3 | 3
| Potassium | 1800 |  | 2400 |  |  |  | Potassium | 2800 |  | 2500 | 3000 |  | Potassium | 1000 |  | 100
| Selenium | 0.49 | 0.55 | 4.7 |  |  |  | Selenium | 2 | 1.2 | 3.3 | 9.9 |  | Selenium | 1.51 | 0.65 | 0
| Silver | <.12 |  | 0.1 |  |  |  | Silver |  |  | 0.1 | 0.6 |  | Silver |  |  | 0
| Sodium | 92000 |  | 5300 |  |  |  | Sodium | 103000 |  | 5200 | 4800 |  | Sodium |  |  | 0
| Thallium |  |  | 0.29 |  |  |  | Thallium |  |  | 0.29 | 60 |  | Thallium |  |  | 0.29
| Vanadium | 15 |  | 38 |  |  |  | Vanadium | 64 |  | 38 | 33 |  | Vanadium |  |  | 0
| Zinc | 23000 | 27000 | 20000 |  |  |  | Zinc | 28000 | 28000 | 20000 | 26000 |  | Zinc | 5000 | 1000 | 0
Note on E3: Independent lab test All reported as Total. This assumes all total is dissolved.
Note on D6: K Sullivan: Total is reported at 44, detect Dissolved reported as 5.5 detect So these
Note on E6: K Sullivan: This is a detect

## Effluent Conc Fig 3-9
Gold King Mine Effluent Samples Collected from August 7 to September 21
TOTAL mg/L | CDPHE | CDPHE | EPA | EPA |  | Colorado didn't provide data for some metals --this table has only measured values
Metal | 2015-08-07 | 2015-08-11 | 2015-08-15 | 2015-09-21
Aluminum | 32 | 31 | 34 | 32
Antimony |  |  | 0.0037 | 0.0063
Arsenic | 0.086 | 0.067 | 0.06 | 0.044
Barium | 0.021 |  | 0.0086 | 0.0017
Beryllium | 0.0031 | 0.0055 | 0.011 | 0.013
Cadmium | 0.1 | 0.084 | 0.082 | 0.084
Calcium | 330 | 330 | 370 | 460
Chromium | 0.015 |  | 0.0055 | 0.016
Cobalt | 0.13 | 0.12 | 0.11 | 0.12
Copper | 6 | 7.2 | 4.6 | 7.8
Iron | 185 |  | 150 | 120
Lead | 0.16 | 0.048 | 0.042 | 0.042
Magnesium | 30 | 30 | 27 | 31
Manganese | 34 | 33 | 36 | 42
Mercury | 0 | 0 | 0 | 0
Molybdenum |  |  | 0.0042 | 0.0048
Nickel | 0.07 | 0.066 | 0.069 | 0.064
Potassium | 2.8 |  | 2.4 | 3
Selenium | 0.002 | 0.0012 | 0.0047 | 0.0099
Silver |  |  | 0.0001 | 0.0006
Sodium | 92 |  | 5.3 | 4.8
Thallium |  |  | 0.00029 | 0.06
Vanadium |  |  | 0.038 | 0.033
Zinc | 28 | 28 | 20 | 26
Sum of metals measured by all data providers (mg/L)
| 460.5511 | 459.5917 | 491.9787 | 599.1769 | with calcium
| 130.5871 | 129.5917 | 121.9928 | 139.1946 | without calcium
TRENDS |  |  |  |  | MAJOR METALS |  | MAJOR CATIONS
TRACE METALS
Figure 3-9. Trends in effluent concentration in the Gold King Mine after the release. Colorado Department of Public Health and Environment collected samples August 7 and 11. EPA collected samples August 15 and September 21.
Note on E4: K Sullivan: Independent lab test All reported as Total. This assumes all total is dissolved.
Note on D7: Note: Total is reported at 44, detect Dissolved reported as 5.5 detect So these
Note on E7: Note: This is a detect

## Ratio Diss to Tot Fig 3-10
Gold King Mine Effluent Partioning Between Dissolved and Colloidal Fractions
| Dissolved (ug/L) |  |  |  | Colloidal Particulate (ug/L) |  |  |  |  | Total (ug/L) |  |  |  | Dissolved/Total Ratio from Above for Samples With All Three Measurements Only
Metal | 2016-08-07 | 2016-08-11 | 2016-08-15 | 2016-09-21 | Metal | 2016-08-07 | 2016-08-11 | 2016-08-15 | Metal | 2016-08-07 | 2016-08-11 | 2016-08-15 | 2016-09-21 | Metal | 2016-08-07 | 2016-08-11 | 2016-08-15
Aluminum | 24000 | 33000 | 34000 | no dissolved | Aluminum | 8000 | -2000 | -1000 | Aluminum | 32000 | 31000 | 33000 | 32000 | Aluminum | 0.75 | 1.0645 | 1.0303
Antimony |  |  | 3.7 |  | Antimony |  |  | -3.08 | Antimony |  |  | 0.62 | 6.3 | Antimony
Arsenic | 0.89 | 29 | 44 |  | Arsenic | 85.11 | 38 | 16 | Arsenic | 86 | 67 | 60 | 44 | Arsenic | 0.010349 | 0.43284 | 0.73333
Barium | 8.8 |  | 8.6 |  | Barium | 12.2 |  | 0.1 | Barium | 21 |  | 8.7 | 1.7 | Barium
Beryllium | 3.1 | 5.5 | 11 |  | Beryllium |  |  | 0 | Beryllium | 3.1 | 5.5 | 11 | 13 | Beryllium | 1 | 1 | 1
Cadmium | 89 | 71 | 82 |  | Cadmium | 11 | 13 | 3 | Cadmium | 100 | 84 | 85 | 84 | Cadmium | 0.89 | 0.84524 | 0.96471
Calcium | 270000 |  | 370000 |  | Calcium | 60000 | 0 | 10000 | Calcium | 330000 |  | 380000 | 460000 | Calcium
Chromium | 14 |  | 5.5 |  | Chromium | 1 |  | -2.5 | Chromium | 15 |  | 3 | 16 | Chromium
Cobalt | 100 | 120 | 110 |  | Cobalt | 30 |  | 0 | Cobalt | 130 | 120 | 110 | 120 | Cobalt | 0.76923 | 1 | 1
Copper | 5100 | 8100 | 4600 |  | Copper | 800 | -900 | 0 | Copper | 5900 | 7200 | 4600 | 7800 | Copper | 0.86441 | 1.125 | 1
Iron | 83000 |  | 150000 |  | Iron | 102000 |  | -30000 | Iron | 185000 |  | 120000 | 120000 | Iron
Lead | 9.4 | 41 | 42 |  | Lead | 150.6 | 7 | 0 | Lead | 160 | 48 | 42 | 39 | Lead | 0.05875 | 0.85417 | 1
Magnesium | 25000 |  | 27000 |  | Magnesium | 5000 |  | 0 | Magnesium | 30000 |  | 27000 | 31000 | Magnesium
Manganese | 29000 | 31000 | 36000 |  | Manganese | 5000 | 2000 | 0 | Manganese | 34000 | 33000 | 36000 | 42000 | Manganese | 0.85294 | 0.93939 | 1
Mercury |  |  | .08 ND |  | Mercury |  |  |  | Mercury |  |  | .08 ND |  | Mercury
Molybdenum | <2 |  | 4.2 |  | Molybdenum |  |  | -3.43 | Molybdenum | <10 |  | 0.77 | 4.8 | Molybdenum
Nickel | 56 | 63 | 69 |  | Nickel | 14 | 3 | 3 | Nickel | 70 | 66 | 72 | 64 | Nickel | 0.8 | 0.95455 | 0.95833
Potassium | 1800 |  | 2400 |  | Potassium | 1000 |  | 100 | Potassium | 2800 |  | 2500 | 3000 | Potassium
Selenium | 0.49 | 0.55 | 4.7 |  | Selenium | 1.51 | 0.65 | -1.4 | Selenium | 2 | 1.2 | 3.3 | 9.9 | Selenium | 0.245 | 0.45833 | 1.4242
Silver | <.12 |  | 0.1 |  | Silver |  |  | #VALUE! | Silver |  |  | .1 ND | 0.6 | Silver
Sodium | 92000 |  | 5300 |  | Sodium |  |  | -100 | Sodium | 103000 |  | 5200 | 4800 | Sodium
Thallium |  |  | 0.29 |  | Thallium |  |  | 0.29 | Thallium |  |  | 0.29 | 60 | Thallium
Vanadium | 15 |  | 38 |  | Vanadium |  |  | 0 | Vanadium | 64 |  | 38 | 33 | Vanadium
Zinc | 23000 | 27000 | 20000 |  | Zinc | 5000 | 1000 | 0 | Zinc | 28000 | 28000 | 20000 | 26000 | Zinc | 0.82143 | 0.96429 | 1
ND is non detect
Note: iron for sample collected Aug 7 was reported on paper copy of the data but not in excel file later
|  | Dissolved/Total Ratio from Above for Samples With All Three Measurements Only | [6 empty] | For Graphing
|  | 2016-08-07 | 2016-08-11 | 2016-08-15
| Aluminum | 0.75 | 1.06 | 1.0303
| Arsenic | 0.010349 | 0.43284 | 0.73333
| Beryllium | 1 | 1 | 1
| Cadmium | 0.89 | 0.84524 | 0.96471
| Cobalt | 0.76923 | 1 | 1
| Copper | 0.85 | 1 | 1
| Lead | 0.05875 | 0.85417 | 1
| Manganese | 0.76471 | 0.93939 | 1
| Nickel | 0.8 | 0.95455 | 0.95833
| Selenium | 0.245 | 0.45833 | 1.4242
| Zinc | 0.82143 | 0.96429 | 1
Data Source: Colorado DPHE: Aug 7, 11 EPA Aug 15
Figure 3-10. Ratio of dissolved to total fraction of metals in the Gold King mine after the release in three samples collected August 7, 11 and 15. The figure includes the subset of metals that reported dissolved and total metals for the 3 sampling events.
Note on O6: Note: The reported total concentration is 5.5 ug/L, which is significanly lower than reported dissolved concentration. Maybe a missed decimal point? Value assumed to be 60 given previous measurements. It probably should be higher given diss/total ratio
Note on O15: Original total conc is 29; dissolved conc is 42. Dissolved value used for total.
Note on O26: Original value in sample reported as 2.5 ug/L. This interpreted as missed decimal and total taken to equal dissolved.

## Effluent Conc Fig 3-11
Comparison of GKM Dissolved Effluent with Cement Creek--Figure 3-11
Metal Data from Worksheet for Effluent Conc.
Only dissolved fraction compared in this analysis
Comparison of Aug 5 16:00 at Cement Creek with Mine Adit Selected Analytes
| Metal | 2016-08-07 | 2016-08-11 | 2016-08-15 | Average 3 | Selected Effluent | Cement Creek Aug 5 16:00
Concentrations in ug/l | Aluminum | 24000 | 33000 | 34000 | 30333.3333 | 33000 | 89500
| Iron | 83000 |  | 150000 | 116500 | 150000 | 34800
| Manganese | 29000 | 31000 | 36000 | 32000 | 36000 | 27100
| Zinc | 23000 | 27000 | 20000 | 23333.3333 | 26000 | 21300
| Copper | 5100 | 8100 | 4600 | 5933.3333 | 7000 | 10300
| Metal | 2016-08-07 | 2016-08-11 | 2016-08-15 | Average 3 | Selected Effluent | Cement Creek Aug 5 16:00
| Cadmium | 89 | 71 | 82 | 80.6667 | 82 | 80
| Nickel | 56 | 63 | 69 | 62.6667 | 69 | 75
| Lead | 9.4 | 41 | 42 | 30.8 | 42 | 126
| Arsenic | 0.89 | 29 | 44 | 24.63 | 60 | 2
14 th is Observed-background
Only dissolved fraction compared in this analysis
Comparison of Aug 5 16:00 at Cement Creek with Mine Adit Selected Analytes
| Metal | 2016-08-07 | 2016-08-11 | 2016-08-15 | Average | Selected Effluent | Cement Creek Aug 5 16:00
Concentrations in mg/l | Aluminum | 24 | 33 | 34 | 30.3333 | 33 | 89.5
| Iron | 83 |  | 150 | 116.5 | 150 | 34.8
| Manganese | 29 | 31 | 36 | 32 | 36 | 27.1
| Zinc | 23 | 27 | 20 | 23.3333 | 26 | 21.3
| Copper | 5.1 | 8.1 | 4.6 | 5.9333 | 7 | 10.3
| Metal | 2016-08-07 | 2016-08-11 | 2016-08-15 | Average | Selected | Cement Creek Aug 5 16:00
| Cadmium | 0.089 | 0.071 | 0.082 | 0.080667 | 0.082 | 0.08
| Nickel | 0.056 | 0.063 | 0.069 | 0.062667 | 0.069 | 0.075
| Lead | 0.0094 | 0.041 | 0.042 | 0.0308 | 0.042 | 0.126
| Arsenic | 0.00089 | 0.029 | 0.044 | 0.02463 | 0.06 | 0.002
Figure 3-11. Comparison of dissolved metals concentrations measured in the Gold King adit. Dissolved concentration of metals in the August 15 sample were selected to represent most of the metals in the pre-event mine pool in calculating the release mass. Also shown are the average of the August 7, 11, and 15 samples, and the selected value. (Dissolved metals were not reported for the Sep 21 sample.) The dissolved concentration of the sample collected in the Gold King plume in lower Cement Creek August 5 16:00 is also shown for comparison.

## Worksheet for Effluent Load
Calculation of GKM Effluent Metal Load (kg)
| Assumed all effluent dissolved (may not be 100% for As, Pb) |  |  |  |  | 2993719 | gallons
[6 empty] | 11332453.8398 | liters
| Total Concentration in mg/L |  |  |  | Total Metals Mass in kg
Metal | 2015-08-15 | 2015-09-21 | Selected Concentrations | Metal | 2015-08-15 | 2015-09-21 | GKM Release Load Based on Selected Concentrations (kg)
Aluminum | 33 | 32 | 33 | Aluminum | 373.971 | 362.6385 | 373.971
Antimony | 0.0037 | 0.0063 | 0.0037 | Antimony | 0.04193 | 0.071394 | 0.04193
Arsenic | 0.044 | 0.044 | 0.06 | Arsenic | 0.49863 | 0.49863 | 0.67995
Barium | 0.0086 | 0.0017 | 0.0086 | Barium | 0.097459 | 0.019265 | 0.097459
Beryllium | 0.011 | 0.013 | 0.011 | Beryllium | 0.12466 | 0.14732 | 0.12466
Cadmium | 0.082 | 0.084 | 0.082 | Cadmium | 0.92926 | 0.95193 | 0.92926
Calcium | 370 | 460 | 370 | Calcium | 4193.0079 | 5212.9288 | 4193.0079
Chromium | 0.0055 | 0.016 | 0.0144 | Chromium | 0.062328 | 0.18132 | 0.16319
Cobalt | 0.11 | 0.12 | 0.11 | Cobalt | 1.2466 | 1.3599 | 1.2466
Copper | 4.6 | 7.8 | 7 | Copper | 52.1293 | 88.3931 | 79.3272
Iron | 150 | 120 | 150 | Iron | 1699.8681 | 1359.8945 | 1699.8681
Lead | 0.042 | 0.039 | 0.042 | Lead | 0.47596 | 0.44197 | 0.47596
Magnesium | 27 | 31 | 27 | Magnesium | 305.9763 | 351.3061 | 305.9763
Manganese | 36 | 42 | 36 | Manganese | 407.9683 | 475.9631 | 407.9683
Mercury | non detect | non detect | 4e-05 | Mercury |  |  | 0.0004533
Molybdenum | 0.0042 | 0.0048 | 0.0042 | Molybdenum | 0.047596 | 0.054396 | 0.047596
Nickel | 0.069 | 0.064 | 0.069 | Nickel | 0.78194 | 0.72528 | 0.78194
Potassium | 2.4 | 3 | 2.4 | Potassium | 27.1979 | 33.9974 | 27.1979
Selenium | 0.0047 | 0.0099 | 0.0047 | Selenium | 0.053263 | 0.11219 | 0.053263
Silver | 0.0001 | 0.0006 | 0.0001 | Silver | 0.0011332 | 0.0067995 | 0.0011332
Sodium | 5.3 | 4.8 | 5.3 | Sodium | 60.062 | 54.3958 | 60.062
Thallium | 0.00029 | 0.06 | 0.00029 | Thallium | 0.0032864 | 0.67995 | 0.0032864
Vanadium | 0.038 | 0.033 | 0.038 | Vanadium | 0.43063 | 0.37397 | 0.43063
Zinc | 20 | 26 | 27 | Zinc | 226.6491 | 294.6438 | 305.9763
Sum All | 648.7231 | 727.0963 | 658.148 | Sum All | 7351.6245 | 8239.7853 | 7458.4322
Sum Metals less Cations | 244.0231 | 228.2963 | 253.448 | Sum Metals less Cations | 2765.3804 | 2587.1573 | 2872.1881
[6 empty] | Dissolved Concentration | Total Concentration | Load (kg)
|  |  |  | Sulfate | (mg/l) | 1600 | 1600 | 18131.9261
|  |  |  | Chloride | (mg/l) | 0.36 | 0.36 | 4.0797
|  |  |  | Fluoride | (mg/l) | 10 | 10 | 113.3245
|  |  |  | Nitrate as N | (mg/l) | 0.023 | 0.023 | 0.26065
|  |  |  | Analyzed Alkalinity | (mgCaCO3/l) | 5 | 5 | 56.6623
|  |  |  | High Calc. Acidity | (mgCaCO3/l) | 32943.5744 | 32943.5744 | 373331.5357
|  |  |  | Low Calc. Acidity | (mgCaCO3/l) | 32943.4739 | 32943.4739 | 373330.3975

## Graphics_Release Load Fig 3-12
Metals Load Released from GKM Adit (kg) | [6 empty] | Most of the mass is dissolved except for Arsenic and Lead
GKM Effluent (CC06) (kg) (See worksheet: Computing Effluent Load) |  |  |  |  | Rounded for graphing | Figure 3-12 |  |  |  | Rounded for graphing
| Mine Source cc06 |  | Major Metals | Load (kg) | Load (kg) |  |  | Trace Metals | Load (kg) | Load (kg)
Aluminum | 373.971 |  | Sum All | 2867.1108 | 2875 |  |  | Sum All | 5.0773 | 5.2446
Antimony | 0.04193 |  | Iron | 1699.8681 | 1700 |  |  | Cobalt | 1.2466 | 1.3
Arsenic | 0.67995 |  | Aluminum | 373.971 | 375 |  |  | Lead | 0.47596 | 0.5
Barium | 0.097459 |  | Manganese | 407.9683 | 410 |  |  | Cadmium | 0.92926 | 1
Beryllium | 0.12466 |  | Zinc | 305.9763 | 310 |  |  | Nickel | 0.78194 | 0.8
Cadmium | 0.92926 |  | Copper | 79.3272 | 80 |  |  | Arsenic | 0.67995 | 0.7
Calcium | 4193.0079 | [6 empty] | Vanadium | 0.43063 | 0.4
Chromium | 0.16319 | [6 empty] | Beryllium | 0.12466 | 0.1
Cobalt | 1.2466 | [6 empty] | Barium | 0.097459 | 0.1
Copper | 79.3272 | [6 empty] | Chromium | 0.16319 | 0.2
Iron | 1699.8681 | [6 empty] | Molybedenum | 0.047596 | 0.05
Lead | 0.47596 | [6 empty] | Selenium | 0.053263 | 0.05
Magnesium | 305.9763 | [6 empty] | Antimony | 0.04193 | 0.04
Manganese | 407.9683 | [6 empty] | Thallium | 0.0032864 | 0.003
Mercury | 0.0004533 | [6 empty] | Silver | 0.0011332 | 0.001142
Molybedenum | 0.047596 | [6 empty] | Mercury | 0.0004533 | 0.0005
Nickel | 0.78194
Potassium | 27.1979
Selenium | 0.053263
Silver | 0.0011332
Sodium | 60.062
Thallium | 0.0032864
Vanadium | 0.43063
Zinc | 305.9763
Sulfate | 18132
Chloride | 4.08
Fluoride | 113.32
Nitrate as N | 0.26266
Total All Constituents | 25708.0948
Rounded for graphing
Total All w/o Sulfate | 7576.0948 | 7600
Major Cations | 4586.2441 | 4600
Al & Fe | 2073.8391 | 2000
Trace Metals | 5.0773 | 5
Zn & Pb | 306.4522 | 300
Sulfate | 18132 | 18100
Major Metals | 2867.1108 | 2900
Total no sulfate no major cations no Cl, Fl, or Nox | 2872.1881 | 2900
Major Cations (Ca, K, Mg, Na) | 4586.2441 | 4600
Sulfate | 18132 | 18000
Cl, Fl, N | 117.6627 | 120
| 22835.9067 | 23000
Summary |  |  | Graphic Labels
Major Metals | 2867.1108 | 2900 | ~2,900
Trace Metals | 5.0773 | 5 | ~5
Other Metals | 22835.9067 | 23000 | ~23,000
Figure 3-12. Mass of metals in effluent released from the Gold King Mine. A) General categories of summed constituents. Masses determined with “selected concentration” in Table 3.1 B) Metals including sulfates and the major cations calcium, magnesium, potassium, and sodium are included in “other”. C) Major metals including iron and aluminum that made up most of the load. D) Trace elements present in small quantities (< 1 kg). This category included lead, arsenic, and cadmium.
A)

## Compare GKM w Cement Fig 3-15
Comparison of Concentrations in GKM Effluent and Cement Creek
Sum of All Metals Concentrations
|  | Dissolved | Colloidal/Particulate | Total Fraction | Data Location in This File
Location | Sample | mg/L | mg/L | mg/L | Worksheet for Effluent Load
Mine | GKM Effluent at Release | 656 | 1 | 657 | ESTIMATED PEAK Concentration at 12:45 Aug 5, 2015
Cement Creek | GKM Plume Estimated at Peak | 4019 | 39082 | 43101 | ESTIMATED PEAK Concentration at 12:45 Aug 5, 2015
Cement Creek | GKM Plume Measured at 16:00 | 725 | 11485 | 12210
Location | Rounded for graphing
Mine | GKM | 656 | 1
Cement Creek | 12:45 Estimated | 4000 | 39000
Cement Creek | 16:00 Estimated | 725 | 11500
Note on D5: NOTE: Arsenic total load is somewhere between 1 to 2 kg. We assume some is total but values vary a lot among the data providers. We assign a load of 1 kg colloidal.
Figure 3-15. Comparison of summed metals concentrations in dissolved and colloidal/particulate fractions in the mine effluent; the measured concentration in the GKM plume in Cement Creek at RK 12.5 at 16:00 hours and the estimated concentration at RK 12.5 at the flood peak at 12:45.

## Cement Cr 1600 Hr Sample
Sample Collected at CC48 (Cement Creek in Silverton) by EPAR8 at 16:00 August 5, 2015
|  |  |  | ug/Liters |  | ug/Liters |  | ug/Liters |  |  |  | mg/L |  | mg/L |  | mg/L
|  |  | DISSOLVED |  | TOTAL |  | Colloidal/Particulate |  |  |  | DISSOLVED |  | TOTAL |  | Colloidal/Particulate
Site | Date | Time | Analyte | Conc ug/L | Analyte | Conc (ug/L) | Analyte | Conc (ug/L) | Date | Time | Analyte | Conc mg/L | Analyte | Conc mg/L | Analyte | Conc mg/L
CC 14th St | 2015-08-05 | 16:00 | Aluminum | 91900 | Aluminum | 945000 | Aluminum | 853100 | 2015-08-05 | 16:00 | Aluminum | 91.9 | Aluminum | 945 | Aluminum | 853.1
| 2015-08-05 | 16:00 | Antimony | 2.5 | Antimony | 321 | Antimony | 318.5 | 2015-08-05 | 16:00 | Antimony | 0.0025 | Antimony | 0.321 | Antimony | 0.3185
| 2015-08-05 | 16:00 | Arsenic | 2.5 | Arsenic | 8230 | Arsenic | 8227.5 | 2015-08-05 | 16:00 | Arsenic | 0.0025 | Arsenic | 8.23 | Arsenic | 8.2275
| 2015-08-05 | 16:00 | Barium | 25 | Barium | 9730 | Barium | 9705 | 2015-08-05 | 16:00 | Barium | 0.025 | Barium | 9.73 | Barium | 9.705
| 2015-08-05 | 16:00 | Beryllium | 34.8 | Beryllium | 135 | Beryllium | 100.2 | 2015-08-05 | 16:00 | Beryllium | 0.0348 | Beryllium | 0.135 | Beryllium | 0.1002
| 2015-08-05 | 16:00 | Cadmium | 98.3 | Cadmium | 165 | Cadmium | 66.7 | 2015-08-05 | 16:00 | Cadmium | 0.0983 | Cadmium | 0.165 | Cadmium | 0.0667
| 2015-08-05 | 16:00 | Calcium | 461000 | Calcium | 454000 | Calcium | -7000 | 2015-08-05 | 16:00 | Calcium | 461 | Calcium | 454 | Calcium | -7
| 2015-08-05 | 16:00 | Chromium | 5 | Chromium | 706 | Chromium | 701 | 2015-08-05 | 16:00 | Chromium | 0.005 | Chromium | 0.706 | Chromium | 0.701
| 2015-08-05 | 16:00 | Cobalt | 204 | Cobalt | 384 | Cobalt | 180 | 2015-08-05 | 16:00 | Cobalt | 0.204 | Cobalt | 0.384 | Cobalt | 0.18
| 2015-08-05 | 16:00 | Copper | 10400 | Copper | 36700 | Copper | 26300 | 2015-08-05 | 16:00 | Copper | 10.4 | Copper | 36.7 | Copper | 26.3
| 2015-08-05 | 16:00 | Iron | 49500 | Iron | 9930000 | Iron | 9880500 | 2015-08-05 | 16:00 | Iron | 49.5 | Iron | 9930 | Iron | 9880.5
| 2015-08-05 | 16:00 | Lead | 150 | Lead | 179000 | Lead | 178850 | 2015-08-05 | 16:00 | Lead | 0.15 | Lead | 179 | Lead | 178.85
| 2015-08-05 | 16:00 | Magnesium | 36500 | Magnesium | 279000 | Magnesium | 242500 | 2015-08-05 | 16:00 | Magnesium | 36.5 | Magnesium | 279 | Magnesium | 242.5
| 2015-08-05 | 16:00 | Manganese | 37100 | Manganese | 78000 | Manganese | 40900 | 2015-08-05 | 16:00 | Manganese | 37.1 | Manganese | 78 | Manganese | 40.9
| 2015-08-05 | 16:00 | Molybdenum | 5 | Molybdenum | 2010 | Molybdenum | 2005 | 2015-08-05 | 16:00 | Molybdenum | 0.005 | Molybdenum | 2.01 | Molybdenum | 2.005
| 2015-08-05 | 16:00 | Nickel | 91.5 | Nickel | 276 | Nickel | 184.5 | 2015-08-05 | 16:00 | Nickel | 0.0915 | Nickel | 0.276 | Nickel | 0.1845
| 2015-08-05 | 16:00 | Potassium | 6630 | Potassium | 212000 | Potassium | 205370 | 2015-08-05 | 16:00 | Potassium | 6.63 | Potassium | 212 | Potassium | 205.37
| 2015-08-05 | 16:00 | Selenium | 5 | Selenium | 250 | Selenium | 245 | 2015-08-05 | 16:00 | Selenium | 0.005 | Selenium | 0.25 | Selenium | 0.245
| 2015-08-05 | 16:00 | Silver | 2.5 | Silver | 1110 | Silver | 1107.5 | 2015-08-05 | 16:00 | Silver | 0.0025 | Silver | 1.11 | Silver | 1.1075
| 2015-08-05 | 16:00 | Sodium | 4960 | Sodium | 23400 | Sodium | 18440 | 2015-08-05 | 16:00 | Sodium | 4.96 | Sodium | 23.4 | Sodium | 18.44
| 2015-08-05 | 16:00 | Thallium | 2.5 | Thallium | 125 | Thallium | 122.5 | 2015-08-05 | 16:00 | Thallium | 0.0025 | Thallium | 0.125 | Thallium | 0.1225
| 2015-08-05 | 16:00 | Vanadium | 10 | Vanadium | 5470 | Vanadium | 5460 | 2015-08-05 | 16:00 | Vanadium | 0.01 | Vanadium | 5.47 | Vanadium | 5.46
| 2015-08-05 | 16:00 | Zinc | 26800 | Zinc | 44000 | Zinc | 17200 | 2015-08-05 | 16:00 | Zinc | 26.8 | Zinc | 44 | Zinc | 17.2
|  |  | Sum all metals | 725428.6 | Sum all metals | 12210012 | Sum all metals | 11484583.4 |  |  | Sum all metals | 725.4286 | Sum all metals | 12210.012 | Sum all metals | 11484.5834
|  |  | Major Cations | 509090 | Major Cations | 968400 | Major Cations | 459310 |  |  | Major Cations | 509.09 | Major Cations | 968.4 | Major Cations | 459.31
|  |  | Total -Cations | 216338.6 | Total -Cations | 11241612 | Total -Cations | 11025273.4 |  |  | Total -Cations | 216.3386 | Total -Cations | 11241.612 | Total -Cations | 11025.2734
| non detect | set at .5 MDL
This sample was processed in R8 laboratories.
Checked and verified these numbers with original data. 7/25/2016
|  | Hg, ug/L | 19.2
[10 empty] | Hg, mg/L | 0.0192
Note on O7: Note: Missing data. Substituted in from cc06 data

## Cement Est 1245 Peak
Cement Creek CC48 RK 12.6 |  |  | ESTIMATED PEAK Concentration at 12:45 Aug 5, 2015 | [13 empty] | Peak GKM from Cement Creek Mixed with Animas River at Silverton
Plume Peak |  |  | DISSOLVED |  | ug/l | TOTAL |  | Colloidal/Particulate |  | DISSOLVED |  | mg/l | TOTAL |  | Colloidal/Particulate |  |  | Total at 33% | Total at 50%
Site | Date | Time | Analyte | Conc ug/L |  | Analyte | Conc (ug/L) | Analyte | Conc ug/L | Analyte | Conc mg/L |  | Analyte | Conc (mg/L) | Analyte | Conc mg/L | Analyte | Conc ug/L | Conc ug/L
CC 14th St | 2015-08-05 | 12:45 | Aluminum | 618770 | ug/L | Aluminum | 3335850 | Aluminum | 2717080 | Aluminum | 618.77 | mg/L | Aluminum | 3335.85 | Aluminum | 2717.08 | Aluminum | 1100830.5 | 1667925
| 2015-08-05 | 12:45 | Antimony | 15.206 | ug/L | Antimony | 1133.13 | Antimony | 1117.924 | Antimony | 0.015206 | mg/L | Antimony | 1.1331 | Antimony | 1.1179 | Antimony | 373.9329 | 566.565
| 2015-08-05 | 12:45 | Arsenic | 301.4561 | ug/L | Arsenic | 29051.9 | Arsenic | 28750.4439 | Arsenic | 0.30146 | mg/L | Arsenic | 29.0519 | Arsenic | 28.7504 | Arsenic | 9587.127 | 14525.95
| 2015-08-05 | 12:45 | Barium | 69.44 | ug/L | Barium | 34346.9 | Barium | 34277.46 | Barium | 0.06944 | mg/L | Barium | 34.3469 | Barium | 34.2775 | Barium | 11334.477 | 17173.45
| 2015-08-05 | 12:45 | Beryllium | 230.628 | ug/L | Beryllium | 476.55 | Beryllium | 245.922 | Beryllium | 0.23063 | mg/L | Beryllium | 0.47655 | Beryllium | 0.24592 | Beryllium | 157.2615 | 238.275
| 2015-08-05 | 12:45 | Cadmium | 673.9249 | ug/L | Cadmium | 582.45 | Cadmium | -91.4749 | Cadmium | 0.67392 | mg/L | Cadmium | 0.58245 | Cadmium | -0.091475 | Cadmium | 192.2085 | 291.225
| 2015-08-05 | 12:45 | Calcium | 2438320 | ug/L | Calcium | 1602620 | Calcium | -835700 | Calcium | 2438.32 | mg/L | Calcium | 1602.62 | Calcium | -835.7 | Calcium | 528864.6 | 801310
| 2015-08-05 | 12:45 | Chromium | 6.112 | ug/L | Chromium | 2492.18 | Chromium | 2486.068 | Chromium | 0.006112 | mg/L | Chromium | 2.4922 | Chromium | 2.4861 | Chromium | 822.4194 | 1246.09
| 2015-08-05 | 12:45 | Cobalt | 1263.36 | ug/L | Cobalt | 1355.52 | Cobalt | 92.16 | Cobalt | 1.2634 | mg/L | Cobalt | 1.3555 | Cobalt | 0.09216 | Cobalt | 447.3216 | 677.76
| 2015-08-05 | 12:45 | Copper | 70916.32 | ug/L | Copper | 129551 | Copper | 58634.68 | Copper | 70.9163 | mg/L | Copper | 129.551 | Copper | 58.6347 | Copper | 42751.83 | 64775.5
| 2015-08-05 | 12:45 | Iron | 268128 | ug/L | Iron | 35052900 | Iron | 34784772 | Iron | 268.128 | mg/L | Iron | 35052.9 | Iron | 34784.772 | Iron | 11567457 | 17526450
| 2015-08-05 | 12:45 | Lead | 1028.6258 | ug/L | Lead | 631870 | Lead | 630841.3742 | Lead | 1.0286 | mg/L | Lead | 631.87 | Lead | 630.8414 | Lead | 208517.1 | 315935
| 2015-08-05 | 12:45 | Magnesium | 196930 | ug/L | Magnesium | 984870 | Magnesium | 787940 | Magnesium | 196.93 | mg/L | Magnesium | 984.87 | Magnesium | 787.94 | Magnesium | 325007.1 | 492435
| 2015-08-05 | 12:45 | Manganese | 205906 | ug/L | Manganese | 275340 | Manganese | 69434 | Manganese | 205.906 | mg/L | Manganese | 275.34 | Manganese | 69.434 | Manganese | 90862.2 | 137670
| 2015-08-05 | 12:45 | Mercury | 0 | ug/L | Mercury | 67.776 | Mercury | 67.776 | Mercury | 0 | mg/L | Mercury | 0.067776 | Mercury | 0.067776 | Mercury | 22.3661 | 33.888
| 2015-08-05 | 12:45 | Molybdenum | 24.58 | ug/L | Molybdenum | 7095.3 | Molybdenum | 7070.72 | Molybdenum | 0.02458 | mg/L | Molybdenum | 7.0953 | Molybdenum | 7.0707 | Molybdenum | 2341.449 | 3547.65
| 2015-08-05 | 12:45 | Nickel | 545.07 | ug/L | Nickel | 974.28 | Nickel | 429.21 | Nickel | 0.54507 | mg/L | Nickel | 0.97428 | Nickel | 0.42921 | Nickel | 321.5124 | 487.14
| 2015-08-05 | 12:45 | Potassium | 40621.8 | ug/L | Potassium | 748360 | Potassium | 707738.2 | Potassium | 40.6218 | mg/L | Potassium | 748.36 | Potassium | 707.7382 | Potassium | 246958.8 | 374180
| 2015-08-05 | 12:45 | Selenium | 33.9938 | ug/L | Selenium | 882.5 | Selenium | 848.5062 | Selenium | 0.033994 | mg/L | Selenium | 0.8825 | Selenium | 0.84851 | Selenium | 291.225 | 441.25
| 2015-08-05 | 12:45 | Silver | 16.5668 | ug/L | Silver | 3918.3 | Silver | 3901.7332 | Silver | 0.016567 | mg/L | Silver | 3.9183 | Silver | 3.9017 | Silver | 1293.039 | 1959.15
| 2015-08-05 | 12:45 | Sodium | 17987.6 | ug/L | Sodium | 82602 | Sodium | 64614.4 | Sodium | 17.9876 | mg/L | Sodium | 82.602 | Sodium | 64.6144 | Sodium | 27258.66 | 41301
| 2015-08-05 | 12:45 | Thallium | 16.259 | ug/L | Thallium | 441.25 | Thallium | 424.991 | Thallium | 0.016259 | mg/L | Thallium | 0.44125 | Thallium | 0.42499 | Thallium | 145.6125 | 220.625
| 2015-08-05 | 12:45 | Vanadium | 63.74 | ug/L | Vanadium | 19309.1 | Vanadium | 19245.36 | Vanadium | 0.06374 | mg/L | Vanadium | 19.3091 | Vanadium | 19.2454 | Vanadium | 6372.003 | 9654.55
| 2015-08-05 | 12:45 | Zinc | 157118 | ug/L | Zinc | 155320 | Zinc | -1798 | Zinc | 157.118 | mg/L | Zinc | 155.32 | Zinc | -1.798 | Zinc | 51255.6 | 77660
|  |  |  | Dissolved |  |  | Total |  | Colloidal |  | Dissolved |  |  | Total |  | Colloidal
|  |  | Sum | 4018986.6824 |  | Sum | 43101410.136 | Sum | 39082423.4536 | Sum | 4018.9867 |  | Sum | 43101.4101 | Sum | 39082.4235 |  |  | 19805428.59
|  |  | Major Cations | 2693859.4 |  | Major Cations | 2592382.58 | Major Cations | -43429.0568 | Major Cations | 2693.8594 |  | Major Cations | 2592.3826 | Major Cations | -43.4291 | these are calculated as estimated starting conc at Silverton
|  |  | Al and Fe | 886898 |  | Al and Fe | 38388750 | Al and Fe | 37501852 | Al and Fe | 886.898 |  | Al and Fe | 38388.75 | Al and Fe | 37501.852 | for fitting the peak concentration decline to fit peaks for empirical
|  |  | Trace Metals | 280082.6566 |  | Trace Metals | 1313778.456 | Trace Metals | 975711.7762 | Trace Metals | 280.0827 |  | Trace Metals | 1313.7785 | Trace Metals | 975.7118
|  |  | Zn & Pb | 158146.6258 |  | Zn & Pb | 651179.1 | Zn & Pb | 650086.7342 | Zn & Pb | 158.1466 |  | Zn & Pb | 651.1791 | Zn & Pb | 650.0867
|  |  | Total Minus Cations | 1325127.2824 | ug/L | Metals - cations | 40509027.556 | ug/L | [9 empty] | mercury dissolved
|  |  |  | 1325.1273 | mg/l |  | 40509.0276 | mg/l | [9 empty] | mercury total | 0.0678 | mg/l

## Fig 3_15 Compare Concentrations
Concentration and Mass From GKM Mine Adit by Metal
in mg/L | Dissolved | Colloidal/Particulate | Total | Worksheet
GKM | 656 | 1 | 657 | GKM Effluent Concentration
16:00 Measured | 725 | 11485 | 12210 | Cement Cr 1600 Hr Sample
12:45 Estimated | 4019 | 39082 | 43101 | Cement Est 1245 Peak
Rounded for graphing
GKM | 656 | 1
16:00 Measured | 725 | 11500
12:45 Estimated | 4000 | 39000
Figure 3-15. Comparison of summed metals concentrations in dissolved and colloidal/particulate fractions in the mine effluent; the measured concentration in the GKM plume in Cement Creek at RK 12.5 at 16:00 hours and the estimated concentration at RK 12.5 at the flood peak at 12:45.

## Fig 3-17 Est Added Dissolved CC
What Kind of Metal Concentrations Were Picked Up in Cement Creek Between the Mine and the Animas River? | [9 empty] | Figure 3-17 below
Cement Creek Based on 16:00 hours sample from Cement Creek
|  | Dissolved Concentration ug/L | [9 empty] | Total Fraction Concentration ug/L
| Metal | GKM Effluent (Site CC06) | Cement Creek Dissolved Concentration Sampled at 16:00 (Site CC48) | Estimated Background Concentration of Cement Creek | Net New Dissolved Concentration in Cement Creek at 16:00 during GKM Plume | Expected Dissolved in Cement Creek at 16:00 Based on Relative Flow and GKM Dissolved as Only Source | Increase in Dissolved Concentration in Cement Creek outlet at 16:00 Due to GKM Effluent Only | Unexplained Increase in Dissolved Concentration in Cement Creek at 16:00 | Relative Change in Dissolved Concentration of Metals in Cement Creek Due to GLM Effluent | Relative Change in Total Concentration of Metals in Cement Creek Due to Unexplained Sources | Metal | Total Fraction Concentration at 16:00 in Cement Creek | Net New Colloidal/Particulate in Cement Creek at 16:00
| Aluminum | 33000 | 91900 | 2400 | 89500 | 9438 | 7038 | 82462 | 2.9325 | 8.7372 | Aluminum | 945000 | 855500
| Antimony | 0.62 | 2.5 | 0.4 | 2.1 | 0.4506 | 0.0506 | 2.0494 | 0.1265 | 4.5482 | Antimony | 321 | 318.9
| Arsenic | 44 | 2.5 | 0.079 | 2.421 | 10.1808 | 10.1018 | -7.6808 | 127.8713 | -0.75444 | Arsenic | 8230 | 8227.579
| Barium | 8.6 | 25 | 21 | 0 | 18.148 | 0 | 0 | 0 | 0 | Barium | 9730 | 9730
| Beryllium | 11 | 34.8 | 1.6667 | 33.1333 | 3.8133 | 2.1467 | 30.9867 | 1.288 | 8.1259 | Beryllium | 135 | 101.8667
| Cadmium | 85 | 98.3 | 18 | 80.3 | 33.41 | 15.41 | 64.89 | 0.85611 | 1.9422 | Cadmium | 165 | 84.7
| Calcium | 380000 | 461000 | 149000 | 312000 | 202130 | 53130 | 258870 | 0.35658 | 1.2807 | Calcium | 461000 | 149000
| Chromium | 3 | 5 | 5 | 0 | 4.54 | -0.46 | 0.46 | -0.092 | 0.10132 | Chromium | 706 | 706
| Cobalt | 110 | 204 | 28 | 176 | 46.86 | 18.86 | 157.14 | 0.67357 | 3.3534 | Cobalt | 384 | 208
| Copper | 6900 | 10400 | 88 | 10312 | 1654.76 | 1566.76 | 8745.24 | 17.8041 | 5.2849 | Copper | 36700 | 26388
| Iron | 120000 | 49500 | 14700 | 34800 | 38919 | 24219 | 10581 | 1.6476 | 0.27187 | Iron | 9930000 | 9895200
| Lead | 29 | 150 | 24 | 126 | 25.15 | 0 | 126 | 0 | 5.0099 | Lead | 179000 | 178874
| Magnesium | 27000 | 36500 | 11000 | 25500 | 14680 | 3680 | 21820 | 0.33455 | 1.4864 | Magnesium | 279000 | 253500
| Manganese | 36000 | 37100 | 10000 | 27100 | 15980 | 5980 | 21120 | 0.598 | 1.3217 | Manganese | 78000 | 50900
| Mercury | 0 | 0 | 0.08 | -0.08 | 0.0616 | -0.0184 | -0.0616 | -0.23 | -1 | Mercury | 19.2 | 19.28
| Molybdenum | 0.77 | 5 | 2 | 3 | 1.7171 | -0.2829 | 3.2829 | -0.14145 | 1.9119 | Molybdenum | 2010 | 2007
| Nickel | 72 | 91.5 | 17 | 74.5 | 29.65 | 12.65 | 61.85 | 0.74412 | 2.086 | Nickel | 276 | 201.5
| Potassium | 2500 | 6630 | 1000 | 5630 | 1345 | 345 | 5285 | 0.345 | 3.9294 | Potassium | 212000 | 206370
| Selenium | 3.8 | 5 | 0.063 | 4.937 | 0.92251 | 0.85951 | 4.0775 | 13.643 | 4.42 | Selenium |  | -4.937
| Silver | 0.1 | 2.5 | 0.12 | 2.38 | 0.1154 | -0.0046 | 2.3846 | -0.038333 | 20.6638 | Silver | 1110 | 1107.62
| Sodium | 5200 | 4960 | 3300 | 0 | 3737 | 0 | 0 | 0 | 0 | Sodium | 23400 | 23400
| Thallium | 0.29 | 2.5 | 0.18333 | 2.3167 | 0.20787 | 0.024533 | 2.2921 | 0.13382 | 11.0269 | Thallium |  | -2.3167
| Vanadium | 2.5 | 10 | 1 | 9 | 1.345 | 0.345 | 8.655 | 0.345 | 6.4349 | Vanadium | 5470 | 5461
| Zinc | 27000 | 26800 | 5500 | 21300 | 10445 | 4945 | 16355 | 0.89909 | 1.5658 | Zinc | 44000 | 22700
| Sum of All Metals | 637970.68 | 725428.6 | 197106.592 | 526658.008 | 298505.3322 | 100963.4422 | 425694.5658 |  |  | Sum of All Metals | 11689998.192 | 12216656.2
| Sum of metals minus iron | 517907 | 675868.6 | 182376.6667 | 491831.9333 | 259548.6433 | 76733.8267 | 415098.1067 |  |  | Sum of metals minus iron | 1767228.0667 | 2259060
| For Graphing | mg/L | Increase in Dissolved Fraction Between Mine and Outlet of Cement Creek
Dissolved Metals Concentration (mg/L)
| Metal | Cement Creek Background | Increase Due to Effluent | Unexplained Gain Observed | Colloid/Particulate
| Thallium | 1 | 2.4533e-05 | 0.0022921 | 0
| Selenium | 0.063 | 0.00085951 | 0.0040775 | -0.004937
| Beryllium | 1.6667 | 0.0021467 | 0.030987 | 0.10187
| Cobalt | 28 | 0.01886 | 0.15714 | 0.208
| Antimony | 0.4 | 5.06e-05 | 0.0020494 | 0.3189
| Chromium | 5 | -0.00046 | 0.00046 | 0.706
| Silver | 0.12 | 0.0001 | 0.001 | 1.1076
| Molybdenum | 2 | -0.0002829 | 0.0032829 | 2.007
| Vanadium | 1 | 0.000345 | 0.008655 | 5.461
| Barium | 21 | 0.0001 | 0.0001 | 9.73
| Mercury |  | 1e-06 | 1e-05 | 0.01928
| Arsenic | 0.079 | 0.010102 | -0.0076808 | 8.2276
| Lead | 24 | 0 | 0.126 | 178.874
| Copper | 88 | 1.5668 | 8.7452 | 26.388
| Zinc | 5500 | 4.945 | 16.355 | 22.7
| Nickel | 17 | 0.01265 | 0.06185 | 0.2015
| Cadmium | 18 | 0.01541 | 0.06489 | 0.0847
| Iron | 14700 | 24.219 | 10.581 | 9895.2
| Aluminum | 2400 | 7.038 | 82.462 | 855.5
| Manganese | 10000 | 5.98 | 21.12 | 50.9
| Calcium | 149000 | 53.13 | 258.87 | 149
| Potassium | 1000 | 0.345 | 5.285 | 206.37
| Sodium | 3300 | 0 | 0 | 23.4
| Magnesium | 11000 | 3.68 | 21.82 | 253.5
Figure 3-17. Dissolved concentrations of metals observed in Cement Creek at 16:00 relative to the mine effluent. After mixing the effluent with Cement Creek (e.g. Figure 3-16), a portion of the increase was explained by concentrations from the mine effluent.
Note on E4: Note: Based on post event sampling of Cement Creek above influence of Gold King Mine
Note on F4: Note: This is excess metals in Cement Creek at peak of plume above the background concentrations. Background was assumed to be all dissolved. The GKM effluent is also nearly entirely dissolved.
Note on G4: Note: This is calculated as proportion of flow at peak supplied by GKM and Cement Creek.
Note on H4: Note: This is expected concentration in Cement Creek if GKM effluent from mine adit was the only additional source of metals.
Note on I4: Note: Dissolved metals concentrations in Cement Creek at the peak of the GKM plume increased more than can be explained by the GKM effluent alone. This implies that additional sources of dissolved metals were accessed after the effluent spilled from the mine, including possible desorption. Arsenic was the only metal that had a net decrease in dissolved concentration between the mine and the outlet of Cement Creek. The sorption edge of arsenic is within the pH change between the mine effluent and Cement Creek
Note on O4: Note: Assumes all background metals in Cement Creek were dissolved.
Note on F8: Note: negative change rounded to zero
Note on F25: Note: negative change of -534 rounded to 0

## Mass Delivered Figs 3-19, 3-20
Metals Mass From Gold King Mine Release Delivered to Animas River at Silverton (CC 14th St) (kg)
Mass from Cement Creek WAS calculated by the Empirical Model GKM Plume |  |  |  |  | For graphing
Plume mass computed in: Empirical Model GKM Plume_Total Water.xls and Empirical Model GKM Plume_Dissolved Water.xls |  |  |  |  | Mass Delivered from Cement Creek to Animas River (kg)
Metal | Total (kg) | Dissolved (kg) | Colloidal/Particulate (kg) | Metal | Total | Total Rounded | Dissolved | Colloid/Particulate
Aluminum | 41131.5373 | 6545.3905 | 34586.1467 | Iron | 433085.8103 | 433000 | 3530.8444 | 429554.9659
Antimony | 14.1637 | 0.19442 | 13.9692 | Aluminum | 41131.5373 | 41000 | 6545.3905 | 34586.1467
Arsenic | 358.3616 | 2.9523 | 355.4092 | Calcium | 24705.1996 | 24700 | 31095.2686 | 0
Barium | 417.5557 | 1.466 | 416.0897 | Magnesium | 12339.675 | 12300 | 2463.8041 | 9875.8709
Beryllium | 6.0075 | 2.4241 | 3.5834 | Potassium | 9155.3321 | 9200 | 462.3877 | 8692.9444
Cadmium | 7.6886 | 7.2315 | 0.45704 | Lead | 7658.3041 | 7600 | 11.7665 | 7646.5375
Calcium | 24705.1996 | 31095.2686 | -6390.069 | Manganese | 3599.4502 | 3600 | 2387.0915 | 1212.3587
Chromium | 30.5915 | 0.20706 | 30.3845 | Zinc | 2059.3418 | 2060 | 1791.3381 | 268.0037
Cobalt | 17.6836 | 13.8699 | 3.8137 | Copper | 1615.0111 | 1600 | 731.7115 | 883.2997
Copper | 1615.0111 | 731.7115 | 883.2997 | Sodium | 1129.5974 | 1100 | 340.9786 | 788.6188
Iron | 433085.8103 | 3530.8444 | 429554.9659 | Barium | 417.5557 | 400 | 1.466 | 416.0897
Lead | 7658.3041 | 11.7665 | 7646.5375 | Arsenic | 358.3616 | 350 | 2.9523 | 355.4092
Magnesium | 12339.675 | 2463.8041 | 9875.8709 | Vanadium | 237.8252 | 240 | 0.80042 | 237.0248
Manganese | 3599.4502 | 2387.0915 | 1212.3587 | Molybdenum | 86.8212 | 85 | 0.34498 | 86.4763
Mercury | 0.81207 | 6.8818e-05 | 0.812 | Silver | 47.4476 | 50 | 0.20441 | 47.2432
Molybdenum | 86.8212 | 0.34498 | 86.4763 | Chromium | 30.5915 | 30 | 0.20706 | 30.3845
Nickel | 12.4662 | 6.1576 | 6.3086 | Cobalt | 17.6836 | 17 | 13.8699 | 3.8137
Potassium | 9155.3321 | 462.3877 | 8692.9444 | Antimony | 14.1637 | 14 | 0.19442 | 13.9692
Selenium | 11.2185 | 0.41551 | 10.803 | Nickel | 12.4662 | 13 | 6.1576 | 6.3086
Silver | 47.4476 | 0.20441 | 47.2432 | Selenium | 11.2185 | 11 | 0.41551 | 10.803
Sodium | 1129.5974 | 340.9786 | 788.6188 | Cadmium | 7.6886 | 8 | 7.2315 | 0.45704
Thallium | 5.6084 | 0.20216 | 5.4063 | Beryllium | 6.0075 | 6 | 2.4241 | 3.5834
Vanadium | 237.8252 | 0.80042 | 237.0248 | Thallium | 5.6084 | 6 | 0.20216 | 5.4063
Zinc | 2059.3418 | 1791.3381 | 268.0037 | Mercury | 1 | 1 | 1 | 0
Summed Total Metals | 537733.5103 | 49397.052 | 488336.4583
Major Cations | 47329.8041 | 34362.439 | 12967.3651 |  | Summed Metals For Summarizing Graphs
Summed Total Minus Cations | 490403.7062 | 15034.613 | 475369.0933 |  | Fe, Al, Mn | 477600 | kg
Sulfate | 18170 |  |  |  | Pb, Cu, Zn, Cd, As | 11618 | kg
Chloride | 13.63 |  |  |  | Ca, K, Mg, Na | 47300 | kg
Fluoride | 114 |  |  |  | Trace | 873 | kg
Nitrate as N | 0.28
Total All Constituents | 556031.4203 |  |  |  | Summed Total | 537391 | kg
[8 empty] | Summarizing Total Metals |  | Figure 3-19 B
|  |  | Figure 3-19 A | [5 empty] | kg | kg
[9 empty] | Total | Rounded
[7 empty] | Iron, Al, Mn (477,600) |  | 477600 | 477600
[7 empty] | Major Metals (Pb, Cu, Zn, Cd, As) (11,600) |  | 11618 | 11600
[7 empty] | Major Cations (Ca, K, Mg, Na) 47,100 |  | 47300 | 47100
[7 empty] | Trace Metals (900) |  | 873 | 900
Mass in kg
|  | Gold King Mine | Cement Creek | [5 empty] | 537391 | 537200
| Dissolved | 2900 | 15000
| Colloidal/Particulate | 0.5 | 475000 | [5 empty] | 490091 | 490100
Figure 3-20. Colloidal/particulate and dissolved metals load, by metal, delivered to the Animas River from the Gold King Mine release. Iron, not shown, was the largest constituent making up 88% of load.
Figure 3-19. Estimated mass of metals delivered to the Animas River from the Gold King release. A) Comparison of dissolved and total metals mass from inside the mine and estimated at Cement Creek. Note data is presented on a log scale. B) Composition of the summed total metals mass released to Cement Creek.

## Cement CR Background Conc
Cement Creek at Confluence with Animas River Background Calculations
CC48_081615 | CC48_081715 | CC48_081715D | CC48_082315 |  | Samp_No |  | Total Annual Flow Cement Creek on average
12.5419 | 12.5419 | 12.5419 | 12.5419 |  | River KM |  | 33755585673.6 | liters
Main | Main | Main | Main |  | Site Type | Data in ug/L
Estimated Background Metals Concentrations in Cement Creek (ug/L)
2015-08-16 | 2015-08-17 | 2015-08-17 | 2015-08-23 | 2016-03-22 | SampleDate |  |  | Rough Estimate Annual Cement Cr Load Background
12:45 | 12:00 | 12:00 | 13:55 | 9:35 | SampleTime | Average |  | kg
7300 | 7700 | 7800 | 7700 | 5000 | Aluminum | 7100 |  | 239664.6583
0.4 | 0.4 | 0.4 | 0.2 | 0.4 | Antimony | 0.36 |  | 12.152
4.8 | 5.2 | 5.3 | 7.7 | 4.1 | Arsenic | 5.42 |  | 182.9553
15 | 15 | 15 | 16 | 15 | Barium | 15.2 |  | 513.0849
1.6 | 1.7 | 1.7 | 1.3 | 0.78 | Beryllium | 1.416 |  | 47.7979
9.4 | 9.8 | 9.7 | 9.2 | 3.8 | Cadmium | 8.38 |  | 282.8718
170000 | 180000 | 180000 | 170000 | 130000 | Calcium | 166000 |  | 5603427.2218
1 | 1 | 1 | 0.5 | 1 | Chromium | 0.9 |  | 30.38
26 | 27 | 27 | 29 | 19 | Cobalt | 25.6 |  | 864.143
390 | 400 | 410 | 400 | 55 | Copper | 331 |  | 11173.0989
12000 | 14000 | 14000 | 14000 | 12000 | Iron | 13200 |  | 445573.7309
24 | 25 | 25 | 38 | 17 | Lead | 25.8 |  | 870.8941
9800 | 10000 | 10000 | 10000 | 7900 | Magnesium | 9540 |  | 322028.2873
5600 | 5900 | 5900 | 5900 | 3500 | Manganese | 5360 |  | 180929.9392
0.08 | 0.08 | 0.08 | 0.04 | 0.08 | Mercury | 0.072 |  | 2.4304
0.45 | 0.51 | 0.51 | 1 | 0.45 | Molybdenum | 0.584 |  | 19.7133
19 | 19 | 19 | 25 | 15 | Nickel | 19.4 |  | 654.8584
1700 | 1800 | 1800 | 1900 | 1600 | Potassium | 1760 |  | 59409.8308
0.58 | 0.58 | 0.58 | 0.83 | 0.58 | Selenium | 0.63 |  | 21.266
0.1 | 0.1 | 0.1 | 0.13 | 0.1 | Silver | 0.106 |  | 3.5781
4300 | 4500 | 4400 | 4900 | 3100 | Sodium | 4240 |  | 143123.6833
0.17 | 0.19 | 0.19 | 0.1 | 0.17 | Thallium | 0.164 |  | 5.5359
2.8 | 3.1 | 3 | 4.1 | 2.8 | Vanadium | 3.16 |  | 106.6677
2900 | 3000 | 3100 | 3300 | 1500 | Zinc | 2760 |  | 93165.4165
214095.38 | 227408.66 | 227518.56 | 218233.1 |  |  | 210398.192 |  | 7102114.1956
(Total Flow X ave conc)