## Readme
Guide to This File
This file contains analysis of streamflow in the upper Animas River near Silverton CO with calculated groundwater discharge.
Worksheets that contain Figure or Table from Final Report are identified by this tab color | Guide to Location of Final Report Figures and Tables Found in this File
| Report Figure Or Table | Worksheet
| Figure 8-7 | SilvertonCO_Discharges
The file may also contain other worksheets with data or figures, or additional figures that did not make it into the report, for informational purposes.
cfs is cubic feet per second

## SilvertonCO_Discharges
[5 empty] | Animas River below Silverton (0935902) | Mineral Creek at Silverton (09359010) | Animas River at Silverton (09358000) | Cement Creek at Silverton (09358550)
Date | Animas River below Silverton (0935902), Discharge (cfs) | Mineral Creek at Silverton (09359010), Discharge (cfs) | Animas River at Silverton (09358000), Discharge (cfs) | Cement Creek at Silverton (09358550), Discharge (cfs) | Animas River below Silverton (0935902), Discharge (m3/d) | Mineral Creek at Silverton (09359010), Discharge (m3/d) | Animas River at Silverton (09358000), Discharge (m3/d) | Cement Creek at Silverton (09358550), Discharge (m3/d) | Calculated Groundwater Discharge, QGW (m3/d)
1995-01-01 | 77 | 25 | 34 | 15 | 188386.3197 | 61164.3895 | 83183.5697 | 36698.6337 | 7339.7267
1995-01-02 | 73 | 26 | 32 | 15 | 178600.0173 | 63610.9651 | 78290.4186 | 36698.6337 | 0
1995-01-03 | 80 | 28 | 34 | 16 | 195726.0464 | 68504.1162 | 83183.5697 | 39145.2093 | 4893.1512
1995-01-04 | 75 | 26 | 33 | 15 | 183493.1685 | 63610.9651 | 80736.9941 | 36698.6337 | 2446.5756
1995-01-05 | 75 | 26 | 33 | 15 | 183493.1685 | 63610.9651 | 80736.9941 | 36698.6337 | 2446.5756
1995-01-06 | 77 | 27 | 33 | 15 | 188386.3197 | 66057.5407 | 80736.9941 | 36698.6337 | 4893.1512
1995-01-07 | 76 | 27 | 33 | 15 | 185939.7441 | 66057.5407 | 80736.9941 | 36698.6337 | 2446.5756
1995-01-08 | 77 | 27 | 33 | 15 | 188386.3197 | 66057.5407 | 80736.9941 | 36698.6337 | 4893.1512
1995-01-09 | 78 | 27 | 34 | 16 | 190832.8952 | 66057.5407 | 83183.5697 | 39145.2093 | 2446.5756
1995-01-10 | 80 | 28 | 35 | 16 | 195726.0464 | 68504.1162 | 85630.1453 | 39145.2093 | 2446.5756
1995-01-11 | 81 | 28 | 35 | 16 | 198172.622 | 68504.1162 | 85630.1453 | 39145.2093 | 4893.1512
1995-01-12 | 82 | 28 | 35 | 16 | 200619.1976 | 68504.1162 | 85630.1453 | 39145.2093 | 7339.7267
1995-01-13 | 81 | 28 | 35 | 16 | 198172.622 | 68504.1162 | 85630.1453 | 39145.2093 | 4893.1512
1995-01-14 | 82 | 28 | 35 | 16 | 200619.1976 | 68504.1162 | 85630.1453 | 39145.2093 | 7339.7267
1995-01-15 | 80 | 28 | 35 | 16 | 195726.0464 | 68504.1162 | 85630.1453 | 39145.2093 | 2446.5756
1995-01-16 | 78 | 27 | 34 | 16 | 190832.8952 | 66057.5407 | 83183.5697 | 39145.2093 | 2446.5756
1995-01-17 | 76 | 26 | 33 | 15 | 185939.7441 | 63610.9651 | 80736.9941 | 36698.6337 | 4893.1512
1995-01-18 | 74 | 25 | 32 | 15 | 181046.5929 | 61164.3895 | 78290.4186 | 36698.6337 | 4893.1512
1995-01-19 | 84 | 29 | 34 | 16 | 205512.3487 | 70950.6918 | 83183.5697 | 39145.2093 | 12232.8779
1995-01-20 | 85 | 29 | 36 | 17 | 207958.9243 | 70950.6918 | 88076.7209 | 41591.7849 | 7339.7267
1995-01-21 | 78 | 27 | 34 | 16 | 190832.8952 | 66057.5407 | 83183.5697 | 39145.2093 | 2446.5756
1995-01-22 | 79 | 27 | 34 | 16 | 193279.4708 | 66057.5407 | 83183.5697 | 39145.2093 | 4893.1512
1995-01-23 | 84 | 28 | 36 | 17 | 205512.3487 | 68504.1162 | 88076.7209 | 41591.7849 | 7339.7267
1995-01-24 | 81 | 27 | 34 | 16 | 198172.622 | 66057.5407 | 83183.5697 | 39145.2093 | 9786.3023
1995-01-25 | 78 | 27 | 34 | 16 | 190832.8952 | 66057.5407 | 83183.5697 | 39145.2093 | 2446.5756
1995-01-26 | 78 | 27 | 33 | 16 | 190832.8952 | 66057.5407 | 80736.9941 | 39145.2093 | 4893.1512
1995-01-27 | 79 | 27 | 34 | 16 | 193279.4708 | 66057.5407 | 83183.5697 | 39145.2093 | 4893.1512
1995-01-28 | 78 | 27 | 34 | 16 | 190832.8952 | 66057.5407 | 83183.5697 | 39145.2093 | 2446.5756
1995-01-29 | 78 | 27 | 33 | 16 | 190832.8952 | 66057.5407 | 80736.9941 | 39145.2093 | 4893.1512
1995-01-30 | 77 | 27 | 33 | 16 | 188386.3197 | 66057.5407 | 80736.9941 | 39145.2093 | 2446.5756
1995-01-31 | 75 | 26 | 32 | 16 | 183493.1685 | 63610.9651 | 78290.4186 | 39145.2093 | 2446.5756
1995-02-01 | 79 | 27 | 34 | 16 | 193279.4708 | 66057.5407 | 83183.5697 | 39145.2093 | 4893.1512
1995-02-02 | 82 | 28 | 35 | 17 | 200619.1976 | 68504.1162 | 85630.1453 | 41591.7849 | 4893.1512
1995-02-03 | 82 | 28 | 35 | 17 | 200619.1976 | 68504.1162 | 85630.1453 | 41591.7849 | 4893.1512
1995-02-04 | 81 | 28 | 35 | 17 | 198172.622 | 68504.1162 | 85630.1453 | 41591.7849 | 2446.5756
1995-02-05 | 82 | 28 | 35 | 17 | 200619.1976 | 68504.1162 | 85630.1453 | 41591.7849 | 4893.1512
1995-02-06 | 84 | 29 | 35 | 17 | 205512.3487 | 70950.6918 | 85630.1453 | 41591.7849 | 7339.7267
1995-02-07 | 86 | 29 | 36 | 18 | 210405.4999 | 70950.6918 | 88076.7209 | 44038.3604 | 7339.7267
1995-02-08 | 85 | 29 | 36 | 18 | 207958.9243 | 70950.6918 | 88076.7209 | 44038.3604 | 4893.1512
1995-02-09 | 84 | 29 | 36 | 17 | 205512.3487 | 70950.6918 | 88076.7209 | 41591.7849 | 4893.1512
1995-02-10 | 82 | 28 | 35 | 17 | 200619.1976 | 68504.1162 | 85630.1453 | 41591.7849 | 4893.1512
1995-02-11 | 81 | 28 | 35 | 17 | 198172.622 | 68504.1162 | 85630.1453 | 41591.7849 | 2446.5756
1995-02-12 | 79 | 27 | 34 | 17 | 193279.4708 | 66057.5407 | 83183.5697 | 41591.7849 | 2446.5756
1995-02-13 | 78 | 27 | 33 | 16 | 190832.8952 | 66057.5407 | 80736.9941 | 39145.2093 | 4893.1512
1995-02-14 | 83 | 28 | 35 | 17 | 203065.7731 | 68504.1162 | 85630.1453 | 41591.7849 | 7339.7267
1995-02-15 | 80 | 27 | 34 | 17 | 195726.0464 | 66057.5407 | 83183.5697 | 41591.7849 | 4893.1512
1995-02-16 | 75 | 26 | 32 | 16 | 183493.1685 | 63610.9651 | 78290.4186 | 39145.2093 | 2446.5756
1995-02-17 | 74 | 26 | 32 | 16 | 181046.5929 | 63610.9651 | 78290.4186 | 39145.2093 | 0
1995-02-18 | 75 | 26 | 32 | 16 | 183493.1685 | 63610.9651 | 78290.4186 | 39145.2093 | 2446.5756
1995-02-19 | 77 | 27 | 32 | 16 | 188386.3197 | 66057.5407 | 78290.4186 | 39145.2093 | 4893.1512
1995-02-20 | 79 | 28 | 33 | 16 | 193279.4708 | 68504.1162 | 80736.9941 | 39145.2093 | 4893.1512
1995-02-21 | 90 | 31 | 36 | 17 | 220191.8022 | 75843.843 | 88076.7209 | 41591.7849 | 14679.4535
1995-02-22 | 96 | 33 | 39 | 19 | 234871.2557 | 80736.9941 | 95416.4476 | 46484.936 | 12232.8779
1995-02-23 | 98 | 34 | 41 | 20 | 239764.4068 | 83183.5697 | 100309.5988 | 48931.5116 | 7339.7267
1995-02-24 | 102 | 36 | 42 | 21 | 249550.7092 | 88076.7209 | 102756.1744 | 51378.0872 | 7339.7267
1995-02-25 | 104 | 36 | 43 | 22 | 254443.8603 | 88076.7209 | 105202.7499 | 53824.6628 | 7339.7267
1995-02-26 | 103 | 35 | 43 | 22 | 251997.2847 | 85630.1453 | 105202.7499 | 53824.6628 | 7339.7267
1995-02-27 | 100 | 34 | 42 | 22 | 244657.558 | 83183.5697 | 102756.1744 | 53824.6628 | 4893.1512
1995-02-28 | 97 | 33 | 41 | 21 | 237317.8313 | 80736.9941 | 100309.5988 | 51378.0872 | 4893.1512
1995-03-01 | 97 | 33 | 41 | 21 | 237317.8313 | 80736.9941 | 100309.5988 | 51378.0872 | 4893.1512
1995-03-02 | 97 | 33 | 41 | 21 | 237317.8313 | 80736.9941 | 100309.5988 | 51378.0872 | 4893.1512
1995-03-03 | 97 | 33 | 41 | 21 | 237317.8313 | 80736.9941 | 100309.5988 | 51378.0872 | 4893.1512
1995-03-04 | 99 | 34 | 41 | 21 | 242210.9824 | 83183.5697 | 100309.5988 | 51378.0872 | 7339.7267
1995-03-05 | 97 | 33 | 41 | 21 | 237317.8313 | 80736.9941 | 100309.5988 | 51378.0872 | 4893.1512
1995-03-06 | 98 | 34 | 41 | 21 | 239764.4068 | 83183.5697 | 100309.5988 | 51378.0872 | 4893.1512
1995-03-07 | 92 | 31 | 40 | 20 | 225084.9534 | 75843.843 | 97863.0232 | 48931.5116 | 2446.5756
1995-03-08 | 87 | 30 | 37 | 19 | 212852.0755 | 73397.2674 | 90523.2965 | 46484.936 | 2446.5756
1995-03-09 | 89 | 32 | 37 | 19 | 217745.2266 | 78290.4186 | 90523.2965 | 46484.936 | 2446.5756
1995-03-10 | 104 | 36 | 41 | 20 | 254443.8603 | 88076.7209 | 100309.5988 | 48931.5116 | 17126.0291
1995-03-11 | 124 | 42 | 47 | 24 | 303375.3719 | 102756.1744 | 114989.0523 | 58717.8139 | 26912.3314
1995-03-12 | 132 | 45 | 53 | 28 | 322947.9766 | 110095.9011 | 129668.5057 | 68504.1162 | 14679.4535
1995-03-13 | 112 | 40 | 48 | 25 | 274016.465 | 97863.0232 | 117435.6278 | 61164.3895 | -2446.5756
1995-03-14 | 103 | 36 | 44 | 23 | 251997.2847 | 88076.7209 | 107649.3255 | 56271.2383 | 0
1995-03-15 | 111 | 39 | 44 | 24 | 271569.8894 | 95416.4476 | 107649.3255 | 58717.8139 | 9786.3023
1995-03-16 | 120 | 41 | 47 | 26 | 293589.0696 | 100309.5988 | 114989.0523 | 63610.9651 | 14679.4535
1995-03-17 | 130 | 43 | 53 | 28 | 318054.8254 | 105202.7499 | 129668.5057 | 68504.1162 | 14679.4535
1995-03-18 | 120 | 40 | 50 | 26 | 293589.0696 | 97863.0232 | 122328.779 | 63610.9651 | 9786.3023
1995-03-19 | 120 | 41 | 50 | 26 | 293589.0696 | 100309.5988 | 122328.779 | 63610.9651 | 7339.7267
1995-03-20 | 118 | 39 | 48 | 26 | 288695.9184 | 95416.4476 | 117435.6278 | 63610.9651 | 12232.8779
1995-03-21 | 110 | 38 | 46 | 24 | 269123.3138 | 92969.872 | 112542.4767 | 58717.8139 | 4893.1512
1995-03-22 | 116 | 40 | 46 | 25 | 283802.7673 | 97863.0232 | 112542.4767 | 61164.3895 | 12232.8779
1995-03-23 | 113 | 39 | 47 | 25 | 276463.0405 | 95416.4476 | 114989.0523 | 61164.3895 | 4893.1512
1995-03-24 | 111 | 38 | 45 | 25 | 271569.8894 | 92969.872 | 110095.9011 | 61164.3895 | 7339.7267
1995-03-25 | 104 | 37 | 44 | 23 | 254443.8603 | 90523.2965 | 107649.3255 | 56271.2383 | 0
1995-03-26 | 98 | 34 | 41 | 22 | 239764.4068 | 83183.5697 | 100309.5988 | 53824.6628 | 2446.5756
1995-03-27 | 96 | 33 | 40 | 21 | 234871.2557 | 80736.9941 | 97863.0232 | 51378.0872 | 4893.1512
1995-03-28 | 91 | 32 | 39 | 20 | 222638.3778 | 78290.4186 | 95416.4476 | 48931.5116 | 0
1995-03-29 | 89 | 31 | 37 | 20 | 217745.2266 | 75843.843 | 90523.2965 | 48931.5116 | 2446.5756
1995-03-30 | 90 | 31 | 37 | 20 | 220191.8022 | 75843.843 | 90523.2965 | 48931.5116 | 4893.1512
1995-03-31 | 87 | 30 | 36 | 20 | 212852.0755 | 73397.2674 | 88076.7209 | 48931.5116 | 2446.5756
1995-04-01 | 86 | 30 | 35 | 19 | 210405.4999 | 73397.2674 | 85630.1453 | 46484.936 | 4893.1512
1995-04-02 | 86 | 30 | 35 | 19 | 210405.4999 | 73397.2674 | 85630.1453 | 46484.936 | 4893.1512
1995-04-03 | 85 | 30 | 35 | 19 | 207958.9243 | 73397.2674 | 85630.1453 | 46484.936 | 2446.5756
1995-04-04 | 91 | 32 | 37 | 20 | 222638.3778 | 78290.4186 | 90523.2965 | 48931.5116 | 4893.1512
1995-04-05 | 107 | 36 | 41 | 23 | 261783.5871 | 88076.7209 | 100309.5988 | 56271.2383 | 17126.0291
1995-04-06 | 126 | 42 | 48 | 27 | 308268.5231 | 102756.1744 | 117435.6278 | 66057.5407 | 22019.1802
1995-04-07 | 145 | 48 | 56 | 30 | 354753.4591 | 117435.6278 | 137008.2325 | 73397.2674 | 26912.3314
1995-04-08 | 168 | 57 | 63 | 38 | 411024.6974 | 139454.8081 | 154134.2615 | 92969.872 | 24465.7558
1995-04-09 | 180 | 61 | 72 | 38 | 440383.6044 | 149241.1104 | 176153.4418 | 92969.872 | 22019.1802
1995-04-10 | 154 | 51 | 68 | 29 | 376772.6393 | 124775.3546 | 166367.1394 | 70950.6918 | 14679.4535
1995-04-11 | 136 | 46 | 60 | 25 | 332734.2789 | 112542.4767 | 146794.5348 | 61164.3895 | 12232.8779
1995-04-12 | 129 | 42 | 52 | 24 | 315608.2498 | 102756.1744 | 127221.9302 | 58717.8139 | 26912.3314
1995-04-13 | 139 | 45 | 55 | 26 | 340074.0056 | 110095.9011 | 134561.6569 | 63610.9651 | 31805.4825
1995-04-14 | 153 | 51 | 61 | 29 | 374326.0637 | 124775.3546 | 149241.1104 | 70950.6918 | 29358.907
1995-04-15 | 153 | 51 | 60 | 29 | 374326.0637 | 124775.3546 | 146794.5348 | 70950.6918 | 31805.4825
1995-04-16 | 139 | 48 | 56 | 26 | 340074.0056 | 117435.6278 | 137008.2325 | 63610.9651 | 22019.1802
1995-04-17 | 135 | 46 | 54 | 25 | 330287.7033 | 112542.4767 | 132115.0813 | 61164.3895 | 24465.7558
1995-04-18 | 126 | 43 | 50 | 23 | 308268.5231 | 105202.7499 | 122328.779 | 56271.2383 | 24465.7558
1995-04-19 | 123 | 40 | 50 | 23 | 300928.7963 | 97863.0232 | 122328.779 | 56271.2383 | 24465.7558
1995-04-20 | 115 | 39 | 47 | 22 | 281356.1917 | 95416.4476 | 114989.0523 | 53824.6628 | 17126.0291
1995-04-21 | 108 | 37 | 44 | 19 | 264230.1626 | 90523.2965 | 107649.3255 | 46484.936 | 19572.6046
1995-04-22 | 104 | 33 | 42 | 20 | 254443.8603 | 80736.9941 | 102756.1744 | 48931.5116 | 22019.1802
1995-04-23 | 101 | 32 | 41 | 19 | 247104.1336 | 78290.4186 | 100309.5988 | 46484.936 | 22019.1802
1995-04-24 | 99 | 32 | 40 | 17 | 242210.9824 | 78290.4186 | 97863.0232 | 41591.7849 | 24465.7558
1995-04-25 | 101 | 32 | 40 | 15 | 247104.1336 | 78290.4186 | 97863.0232 | 36698.6337 | 34252.0581
1995-04-26 | 106 | 34 | 43 | 17 | 259337.0115 | 83183.5697 | 105202.7499 | 41591.7849 | 29358.907
1995-04-27 | 115 | 37 | 46 | 22 | 281356.1917 | 90523.2965 | 112542.4767 | 53824.6628 | 24465.7558
1995-04-28 | 125 | 39 | 50 | 23 | 305821.9475 | 95416.4476 | 122328.779 | 56271.2383 | 31805.4825
1995-04-29 | 140 | 44 | 57 | 27 | 342520.5812 | 107649.3255 | 139454.8081 | 66057.5407 | 29358.907
1995-04-30 | 160 | 48 | 63 | 30 | 391452.0928 | 117435.6278 | 154134.2615 | 73397.2674 | 46484.936
1995-05-01 | 143 | 43 | 56 | 26 | 349860.3079 | 105202.7499 | 137008.2325 | 63610.9651 | 44038.3604
1995-05-02 | 148 | 46 | 60 | 25 | 362093.1858 | 112542.4767 | 146794.5348 | 61164.3895 | 41591.7849
1995-05-03 | 142 | 43 | 58 | 24 | 347413.7324 | 105202.7499 | 141901.3836 | 58717.8139 | 41591.7849
1995-05-04 | 148 | 45 | 60 | 25 | 362093.1858 | 110095.9011 | 146794.5348 | 61164.3895 | 44038.3604
1995-05-05 | 163 | 48 | 67 | 27 | 398791.8195 | 117435.6278 | 163920.5639 | 66057.5407 | 51378.0872
1995-05-06 | 149 | 44 | 61 | 25 | 364539.7614 | 107649.3255 | 149241.1104 | 61164.3895 | 46484.936
1995-05-07 | 146 | 43 | 61 | 25 | 357200.0347 | 105202.7499 | 149241.1104 | 61164.3895 | 41591.7849
1995-05-08 | 138 | 40 | 57 | 24 | 337627.43 | 97863.0232 | 139454.8081 | 58717.8139 | 41591.7849
1995-05-09 | 135 | 40 | 56 | 23 | 330287.7033 | 97863.0232 | 137008.2325 | 56271.2383 | 39145.2093
1995-05-10 | 139 | 41 | 60 | 23 | 340074.0056 | 100309.5988 | 146794.5348 | 56271.2383 | 36698.6337
1995-05-11 | 147 | 43 | 64 | 24 | 359646.6103 | 105202.7499 | 156580.8371 | 58717.8139 | 39145.2093
1995-05-12 | 157 | 46 | 71 | 25 | 384112.3661 | 112542.4767 | 173706.8662 | 61164.3895 | 36698.6337
1995-05-13 | 149 | 43 | 65 | 24 | 364539.7614 | 105202.7499 | 159027.4127 | 58717.8139 | 41591.7849
1995-05-14 | 163 | 49 | 70 | 28 | 398791.8195 | 119882.2034 | 171260.2906 | 68504.1162 | 39145.2093
1995-05-15 | 253 | 82 | 108 | 50 | 618983.6217 | 200619.1976 | 264230.1626 | 122328.779 | 31805.4825
1995-05-16 | 345 | 119 | 149 | 67 | 844068.5751 | 291142.494 | 364539.7614 | 163920.5639 | 24465.7558
1995-05-17 | 323 | 111 | 144 | 57 | 790243.9123 | 271569.8894 | 352306.8835 | 139454.8081 | 26912.3314
1995-05-18 | 295 | 101 | 138 | 50 | 721739.7961 | 247104.1336 | 337627.43 | 122328.779 | 14679.4535
1995-05-19 | 356 | 119 | 163 | 71 | 870980.9065 | 291142.494 | 398791.8195 | 173706.8662 | 7339.7267
1995-05-20 | 449 | 147 | 233 | 93 | 1098512.4354 | 359646.6103 | 570052.1101 | 227531.5289 | -58717.8139
1995-05-21 | 560 | 182 | 306 | 115 | 1370082.3248 | 445276.7556 | 748652.1275 | 281356.1917 | -105202.7499
1995-05-22 | 702 | 226 | 393 | 158 | 1717496.0572 | 552926.0811 | 961504.2029 | 386558.9416 | -183493.1685
1995-05-23 | 715 | 240 | 403 | 161 | 1749301.5397 | 587178.1392 | 985969.9587 | 393898.6684 | -217745.2266
1995-05-24 | 619 | 201 | 336 | 123 | 1514430.284 | 491761.6916 | 822049.3949 | 300928.7963 | -100309.5988
1995-05-25 | 509 | 161 | 263 | 92 | 1245306.9702 | 393898.6684 | 643449.3775 | 225084.9534 | -17126.0291
1995-05-26 | 419 | 134 | 213 | 73 | 1025115.168 | 327841.1277 | 521120.5985 | 178600.0173 | -2446.5756
1995-05-27 | 386 | 127 | 188 | 70 | 944378.1739 | 310715.0987 | 459956.209 | 171260.2906 | 2446.5756
1995-05-28 | 363 | 119 | 176 | 66 | 888106.9355 | 291142.494 | 430597.3021 | 161473.9883 | 4893.1512
1995-05-29 | 343 | 108 | 168 | 62 | 839175.4239 | 264230.1626 | 411024.6974 | 151687.686 | 12232.8779
1995-05-30 | 316 | 99 | 151 | 56 | 773117.8833 | 242210.9824 | 369432.9126 | 137008.2325 | 24465.7558
1995-05-31 | 323 | 103 | 154 | 62 | 790243.9123 | 251997.2847 | 376772.6393 | 151687.686 | 9786.3023
1995-06-01 | 458 | 146 | 232 | 111 | 1120531.6156 | 357200.0347 | 567605.5346 | 271569.8894 | -75843.843
1995-06-02 | 655 | 212 | 375 | 169 | 1602507.0049 | 518674.023 | 917465.8425 | 413471.273 | -247104.1336
1995-06-03 | 736 | 248 | 439 | 189 | 1800679.6269 | 606750.7438 | 1074046.6796 | 462402.7846 | -342520.5812
1995-06-04 | 749 | 255 | 431 | 177 | 1832485.1094 | 623876.7729 | 1054474.075 | 433043.8777 | -278909.6161
1995-06-05 | 861 | 315 | 497 | 208 | 2106501.5744 | 770671.3077 | 1215948.0633 | 508887.7206 | -389005.5172
1995-06-06 | 1090 | 381 | 647 | 239 | 2666767.3822 | 932145.296 | 1582934.4003 | 584731.5636 | -433043.8777
1995-06-07 | 959 | 317 | 560 | 195 | 2346265.9812 | 775564.4589 | 1370082.3248 | 477082.2381 | -276463.0405
1995-06-08 | 828 | 261 | 454 | 165 | 2025764.5802 | 638556.2264 | 1110745.3133 | 403684.9707 | -127221.9302
1995-06-09 | 785 | 255 | 435 | 160 | 1920561.8303 | 623876.7729 | 1064260.3773 | 391452.0928 | -159027.4127
1995-06-10 | 811 | 286 | 426 | 166 | 1984172.7954 | 699720.6159 | 1042241.1971 | 406131.5463 | -163920.5639
1995-06-11 | 1010 | 361 | 562 | 203 | 2471041.3358 | 883213.7844 | 1374975.476 | 496654.8427 | -283802.7673
1995-06-12 | 1400 | 493 | 909 | 280 | 3425205.812 | 1206161.7609 | 2223937.2022 | 685041.1624 | -689934.3136
1995-06-13 | 1640 | 620 | 1020 | 320 | 4012383.9512 | 1516876.8596 | 2495507.0916 | 782904.1856 | -782904.1856
1995-06-14 | 1880 | 718 | 1090 | 376 | 4599562.0904 | 1756641.2664 | 2666767.3822 | 919912.4181 | -743758.9763
1995-06-15 | 2070 | 898 | 1100 | 383 | 5064411.4506 | 2197024.8708 | 2691233.138 | 937038.4471 | -760885.0054
1995-06-16 | 2040 | 945 | 946 | 385 | 4991014.1832 | 2312013.9231 | 2314460.4987 | 941931.5983 | -577391.8369
1995-06-17 | 2000 | 774 | 988 | 372 | 4893151.16 | 1893649.4989 | 2417216.673 | 910126.1158 | -327841.1277
1995-06-18 | 2000 | 596 | 754 | 269 | 4893151.16 | 1458159.0457 | 1844717.9873 | 658128.831 | 932145.296
1995-06-19 | 1800 | 559 | 706 | 231 | 4403836.044 | 1367635.7492 | 1727282.3595 | 565158.959 | 743758.9763
1995-06-20 | 2000 | 703 | 916 | 280 | 4893151.16 | 1719942.6327 | 2241063.2313 | 685041.1624 | 247104.1336
1995-06-21 | 2120 | 770 | 1050 | 329 | 5186740.2296 | 1883863.1966 | 2568904.359 | 804923.3658 | -70950.6918
1995-06-22 | 2140 | 763 | 1090 | 342 | 5235671.7412 | 1866737.1675 | 2666767.3822 | 836728.8484 | -134561.6569
1995-06-23 | 2180 | 774 | 1070 | 324 | 5333534.7644 | 1893649.4989 | 2617835.8706 | 792690.4879 | 29358.907
1995-06-24 | 2210 | 789 | 1060 | 321 | 5406932.0318 | 1930348.1326 | 2593370.1148 | 785350.7612 | 97863.0232
1995-06-25 | 2270 | 831 | 1110 | 320 | 5553726.5666 | 2033104.307 | 2715698.8938 | 782904.1856 | 22019.1802
1995-06-26 | 2300 | 864 | 1100 | 324 | 5627123.834 | 2113841.3011 | 2691233.138 | 792690.4879 | 29358.907
1995-06-27 | 2120 | 701 | 995 | 292 | 5186740.2296 | 1715049.4816 | 2434342.7021 | 714400.0694 | 322947.9766
1995-06-28 | 1760 | 529 | 803 | 251 | 4305973.0208 | 1294238.4818 | 1964600.1907 | 614090.4706 | 433043.8777
1995-06-29 | 1850 | 609 | 859 | 249 | 4526164.823 | 1489964.5282 | 2101608.4232 | 609197.3194 | 325394.5521
1995-06-30 | 1920 | 651 | 872 | 259 | 4697425.1136 | 1592720.7026 | 2133413.9058 | 633663.0752 | 337627.43
1995-07-01 | 1910 | 682 | 820 | 254 | 4672959.3578 | 1668564.5456 | 2006191.9756 | 621430.1973 | 376772.6393
1995-07-02 | 1610 | 584 | 695 | 225 | 3938986.6838 | 1428800.1387 | 1700370.0281 | 550479.5055 | 259337.0115
1995-07-03 | 1480 | 534 | 656 | 201 | 3620931.8584 | 1306471.3597 | 1604953.5805 | 491761.6916 | 217745.2266
1995-07-04 | 1120 | 396 | 466 | 152 | 2740164.6496 | 968843.9297 | 1140104.2203 | 371879.4882 | 259337.0115
1995-07-05 | 1030 | 380 | 388 | 143 | 2519972.8474 | 929698.7204 | 949271.325 | 349860.3079 | 291142.494
1995-07-06 | 1320 | 518 | 533 | 176 | 3229479.7656 | 1267326.1504 | 1304024.7841 | 430597.3021 | 227531.5289
1995-07-07 | 1660 | 636 | 729 | 199 | 4061315.4628 | 1556022.0689 | 1783553.5978 | 486868.5404 | 234871.2557
1995-07-08 | 1770 | 721 | 804 | 211 | 4330438.7766 | 1763980.9932 | 1967046.7663 | 516227.4474 | 83183.5697
1995-07-09 | 2110 | 918 | 990 | 243 | 5162274.4738 | 2245956.3824 | 2422109.8242 | 594517.8659 | -100309.5988
1995-07-10 | 2350 | 898 | 1080 | 238 | 5749452.613 | 2197024.8708 | 2642301.6264 | 582284.988 | 327841.1277
1995-07-11 | 2240 | 840 | 1100 | 218 | 5480329.2992 | 2055123.4872 | 2691233.138 | 533353.4764 | 200619.1976
1995-07-12 | 2140 | 797 | 1170 | 203 | 5235671.7412 | 1949920.7373 | 2862493.4286 | 496654.8427 | -73397.2674
1995-07-13 | 1850 | 691 | 1050 | 189 | 4526164.823 | 1690583.7258 | 2568904.359 | 462402.7846 | -195726.0464
1995-07-14 | 1600 | 631 | 898 | 160 | 3914520.928 | 1543789.191 | 2197024.8708 | 391452.0928 | -217745.2266
1995-07-15 | 1470 | 583 | 856 | 151 | 3596466.1026 | 1426353.5631 | 2094268.6965 | 369432.9126 | -293589.0696
1995-07-16 | 1520 | 581 | 939 | 148 | 3718794.8816 | 1421460.412 | 2297334.4696 | 362093.1858 | -362093.1858
1995-07-17 | 1330 | 509 | 834 | 132 | 3253945.5214 | 1245306.9702 | 2040444.0337 | 322947.9766 | -354753.4591
1995-07-18 | 1230 | 485 | 759 | 123 | 3009287.9634 | 1186589.1563 | 1856950.8652 | 300928.7963 | -335180.8545
1995-07-19 | 1350 | 540 | 865 | 125 | 3302877.033 | 1321150.8132 | 2116287.8767 | 305821.9475 | -440383.6044
1995-07-20 | 1380 | 527 | 866 | 125 | 3376274.3004 | 1289345.3307 | 2118734.4523 | 305821.9475 | -337627.43
1995-07-21 | 1240 | 471 | 763 | 116 | 3033753.7192 | 1152337.0982 | 1866737.1675 | 283802.7673 | -269123.3138
1995-07-22 | 1120 | 439 | 647 | 108 | 2740164.6496 | 1074046.6796 | 1582934.4003 | 264230.1626 | -181046.5929
1995-07-23 | 1010 | 397 | 583 | 97 | 2471041.3358 | 971290.5053 | 1426353.5631 | 237317.8313 | -163920.5639
1995-07-24 | 935 | 363 | 555 | 90 | 2287548.1673 | 888106.9355 | 1357849.4469 | 220191.8022 | -178600.0173
1995-07-25 | 972 | 393 | 571 | 92 | 2378071.4638 | 961504.2029 | 1396994.6562 | 225084.9534 | -205512.3487
1995-07-26 | 968 | 396 | 585 | 91 | 2368285.1614 | 968843.9297 | 1431246.7143 | 222638.3778 | -254443.8603
1995-07-27 | 939 | 387 | 552 | 87 | 2297334.4696 | 946824.7495 | 1350509.7202 | 212852.0755 | -212852.0755
1995-07-28 | 925 | 385 | 538 | 83 | 2263082.4115 | 941931.5983 | 1316257.662 | 203065.7731 | -198172.622
1995-07-29 | 922 | 384 | 532 | 81 | 2255742.6848 | 939485.0227 | 1301578.2086 | 198172.622 | -183493.1685
1995-07-30 | 858 | 351 | 490 | 78 | 2099161.8476 | 858748.0286 | 1198822.0342 | 190832.8952 | -149241.1104
1995-07-31 | 809 | 329 | 455 | 72 | 1979279.6442 | 804923.3658 | 1113191.8889 | 176153.4418 | -114989.0523
1995-08-01 | 776 | 316 | 436 | 69 | 1898542.6501 | 773117.8833 | 1066706.9529 | 168813.715 | -110095.9011
1995-08-02 | 735 | 298 | 399 | 63 | 1798233.0513 | 729079.5228 | 976183.6564 | 154134.2615 | -61164.3895
1995-08-03 | 676 | 275 | 353 | 57 | 1653885.0921 | 672808.2845 | 863641.1797 | 139454.8081 | -22019.1802
1995-08-04 | 643 | 274 | 320 | 54 | 1573148.0979 | 670361.7089 | 782904.1856 | 132115.0813 | -12232.8779
1995-08-05 | 645 | 275 | 325 | 54 | 1578041.2491 | 672808.2845 | 795137.0635 | 132115.0813 | -22019.1802
1995-08-06 | 615 | 257 | 307 | 51 | 1504643.9817 | 628769.9241 | 751098.7031 | 124775.3546 | 0
1995-08-07 | 583 | 246 | 280 | 48 | 1426353.5631 | 601857.5927 | 685041.1624 | 117435.6278 | 22019.1802
1995-08-08 | 590 | 257 | 290 | 52 | 1443479.5922 | 628769.9241 | 709506.9182 | 127221.9302 | -22019.1802
1995-08-09 | 588 | 258 | 281 | 53 | 1438586.441 | 631216.4996 | 687487.738 | 129668.5057 | -9786.3023
1995-08-10 | 577 | 249 | 291 | 51 | 1411674.1097 | 609197.3194 | 711953.4938 | 124775.3546 | -34252.0581
1995-08-11 | 608 | 270 | 317 | 52 | 1487517.9526 | 660575.4066 | 775564.4589 | 127221.9302 | -75843.843
1995-08-12 | 588 | 259 | 297 | 53 | 1438586.441 | 633663.0752 | 726632.9473 | 129668.5057 | -51378.0872
1995-08-13 | 568 | 249 | 278 | 51 | 1389654.9294 | 609197.3194 | 680148.0112 | 124775.3546 | -24465.7558
1995-08-14 | 518 | 216 | 245 | 47 | 1267326.1504 | 528460.3253 | 599411.0171 | 114989.0523 | 24465.7558
1995-08-15 | 471 | 187 | 219 | 43 | 1152337.0982 | 457509.6335 | 535800.052 | 105202.7499 | 53824.6628
1995-08-16 | 429 | 162 | 194 | 40 | 1049580.9238 | 396345.244 | 474635.6625 | 97863.0232 | 80736.9941
1995-08-17 | 419 | 167 | 184 | 39 | 1025115.168 | 408578.1219 | 450169.9067 | 95416.4476 | 70950.6918
1995-08-18 | 419 | 162 | 187 | 38 | 1025115.168 | 396345.244 | 457509.6335 | 92969.872 | 78290.4186
1995-08-19 | 422 | 165 | 193 | 41 | 1032454.8948 | 403684.9707 | 472189.0869 | 100309.5988 | 56271.2383
1995-08-20 | 539 | 245 | 265 | 49 | 1318704.2376 | 599411.0171 | 648342.5287 | 119882.2034 | -48931.5116
1995-08-21 | 455 | 179 | 221 | 42 | 1113191.8889 | 437937.0288 | 540693.2032 | 102756.1744 | 31805.4825
1995-08-22 | 471 | 207 | 216 | 42 | 1152337.0982 | 506441.1451 | 528460.3253 | 102756.1744 | 14679.4535
1995-08-23 | 470 | 216 | 209 | 43 | 1149890.5226 | 528460.3253 | 511334.2962 | 105202.7499 | 4893.1512
1995-08-24 | 428 | 183 | 190 | 39 | 1047134.3482 | 447723.3311 | 464849.3602 | 95416.4476 | 39145.2093
1995-08-25 | 425 | 184 | 187 | 41 | 1039794.6215 | 450169.9067 | 457509.6335 | 100309.5988 | 31805.4825
1995-08-26 | 454 | 206 | 207 | 40 | 1110745.3133 | 503994.5695 | 506441.1451 | 97863.0232 | 2446.5756
1995-08-27 | 480 | 212 | 239 | 39 | 1174356.2784 | 518674.023 | 584731.5636 | 95416.4476 | -24465.7558
1995-08-28 | 434 | 178 | 214 | 37 | 1061813.8017 | 435490.4532 | 523567.1741 | 90523.2965 | 12232.8779
1995-08-29 | 397 | 162 | 184 | 34 | 971290.5053 | 396345.244 | 450169.9067 | 83183.5697 | 41591.7849
1995-08-30 | 360 | 142 | 163 | 32 | 880767.2088 | 347413.7324 | 398791.8195 | 78290.4186 | 56271.2383
1995-08-31 | 324 | 124 | 147 | 30 | 792690.4879 | 303375.3719 | 359646.6103 | 73397.2674 | 56271.2383
1995-09-01 | 301 | 113 | 136 | 29 | 736419.2496 | 276463.0405 | 332734.2789 | 70950.6918 | 56271.2383
1995-09-02 | 288 | 108 | 129 | 29 | 704613.767 | 264230.1626 | 315608.2498 | 70950.6918 | 53824.6628
1995-09-03 | 274 | 101 | 121 | 27 | 670361.7089 | 247104.1336 | 296035.6452 | 66057.5407 | 61164.3895
1995-09-04 | 254 | 92 | 113 | 26 | 621430.1973 | 225084.9534 | 276463.0405 | 63610.9651 | 56271.2383
1995-09-05 | 240 | 88 | 110 | 25 | 587178.1392 | 215298.651 | 269123.3138 | 61164.3895 | 41591.7849
1995-09-06 | 248 | 93 | 110 | 26 | 606750.7438 | 227531.5289 | 269123.3138 | 63610.9651 | 46484.936
1995-09-07 | 260 | 99 | 110 | 27 | 636109.6508 | 242210.9824 | 269123.3138 | 66057.5407 | 58717.8139
1995-09-08 | 288 | 118 | 120 | 31 | 704613.767 | 288695.9184 | 293589.0696 | 75843.843 | 46484.936
1995-09-09 | 292 | 120 | 122 | 30 | 714400.0694 | 293589.0696 | 298482.2208 | 73397.2674 | 48931.5116
1995-09-10 | 268 | 102 | 113 | 28 | 655682.2554 | 249550.7092 | 276463.0405 | 68504.1162 | 61164.3895
1995-09-11 | 246 | 91 | 104 | 27 | 601857.5927 | 222638.3778 | 254443.8603 | 66057.5407 | 58717.8139
1995-09-12 | 227 | 82 | 97 | 26 | 555372.6567 | 200619.1976 | 237317.8313 | 63610.9651 | 53824.6628
1995-09-13 | 213 | 77 | 91 | 25 | 521120.5985 | 188386.3197 | 222638.3778 | 61164.3895 | 48931.5116
1995-09-14 | 205 | 74 | 86 | 24 | 501547.9939 | 181046.5929 | 210405.4999 | 58717.8139 | 51378.0872
1995-09-15 | 197 | 69 | 81 | 24 | 481975.3893 | 168813.715 | 198172.622 | 58717.8139 | 56271.2383
1995-09-16 | 185 | 65 | 77 | 23 | 452616.4823 | 159027.4127 | 188386.3197 | 56271.2383 | 48931.5116
1995-09-17 | 178 | 63 | 74 | 23 | 435490.4532 | 154134.2615 | 181046.5929 | 56271.2383 | 44038.3604
1995-09-18 | 178 | 63 | 73 | 22 | 435490.4532 | 154134.2615 | 178600.0173 | 53824.6628 | 48931.5116
1995-09-19 | 174 | 59 | 68 | 22 | 425704.1509 | 144347.9592 | 166367.1394 | 53824.6628 | 61164.3895
1995-09-20 | 163 | 56 | 66 | 21 | 398791.8195 | 137008.2325 | 161473.9883 | 51378.0872 | 48931.5116
1995-09-21 | 160 | 57 | 65 | 21 | 391452.0928 | 139454.8081 | 159027.4127 | 51378.0872 | 41591.7849
1995-09-22 | 151 | 53 | 60 | 20 | 369432.9126 | 129668.5057 | 146794.5348 | 48931.5116 | 44038.3604
1995-09-23 | 145 | 50 | 57 | 20 | 354753.4591 | 122328.779 | 139454.8081 | 48931.5116 | 44038.3604
1995-09-24 | 144 | 50 | 56 | 20 | 352306.8835 | 122328.779 | 137008.2325 | 48931.5116 | 44038.3604
1995-09-25 | 136 | 48 | 53 | 19 | 332734.2789 | 117435.6278 | 129668.5057 | 46484.936 | 39145.2093
1995-09-26 | 141 | 51 | 55 | 21 | 344967.1568 | 124775.3546 | 134561.6569 | 51378.0872 | 34252.0581
1995-09-27 | 139 | 50 | 53 | 20 | 340074.0056 | 122328.779 | 129668.5057 | 48931.5116 | 39145.2093
1995-09-28 | 166 | 61 | 63 | 23 | 406131.5463 | 149241.1104 | 154134.2615 | 56271.2383 | 46484.936
1995-09-29 | 213 | 81 | 81 | 27 | 521120.5985 | 198172.622 | 198172.622 | 66057.5407 | 58717.8139
1995-09-30 | 205 | 77 | 78 | 26 | 501547.9939 | 188386.3197 | 190832.8952 | 63610.9651 | 58717.8139
1995-10-01 | 192 | 71 | 77 | 24 | 469742.5114 | 173706.8662 | 188386.3197 | 58717.8139 | 48931.5116
1995-10-02 | 175 | 64 | 70 | 22 | 428150.7265 | 156580.8371 | 171260.2906 | 53824.6628 | 46484.936
1995-10-03 | 164 | 61 | 68 | 22 | 401238.3951 | 149241.1104 | 166367.1394 | 53824.6628 | 31805.4825
1995-10-04 | 162 | 59 | 63 | 21 | 396345.244 | 144347.9592 | 154134.2615 | 51378.0872 | 46484.936
1995-10-05 | 158 | 57 | 59 | 21 | 386558.9416 | 139454.8081 | 144347.9592 | 51378.0872 | 51378.0872
1995-10-06 | 147 | 52 | 55 | 20 | 359646.6103 | 127221.9302 | 134561.6569 | 48931.5116 | 48931.5116
1995-10-07 | 147 | 52 | 59 | 20 | 359646.6103 | 127221.9302 | 144347.9592 | 48931.5116 | 39145.2093
1995-10-08 | 141 | 50 | 58 | 19 | 344967.1568 | 122328.779 | 141901.3836 | 46484.936 | 34252.0581
1995-10-09 | 138 | 48 | 57 | 19 | 337627.43 | 117435.6278 | 139454.8081 | 46484.936 | 34252.0581
1995-10-10 | 134 | 47 | 56 | 19 | 327841.1277 | 114989.0523 | 137008.2325 | 46484.936 | 29358.907
1995-10-11 | 133 | 47 | 57 | 18 | 325394.5521 | 114989.0523 | 139454.8081 | 44038.3604 | 26912.3314
1995-10-12 | 133 | 47 | 56 | 18 | 325394.5521 | 114989.0523 | 137008.2325 | 44038.3604 | 29358.907
1995-10-13 | 131 | 45 | 55 | 18 | 320501.401 | 110095.9011 | 134561.6569 | 44038.3604 | 31805.4825
1995-10-14 | 126 | 43 | 52 | 18 | 308268.5231 | 105202.7499 | 127221.9302 | 44038.3604 | 31805.4825
1995-10-15 | 125 | 42 | 53 | 18 | 305821.9475 | 102756.1744 | 129668.5057 | 44038.3604 | 29358.907
1995-10-16 | 123 | 42 | 51 | 18 | 300928.7963 | 102756.1744 | 124775.3546 | 44038.3604 | 29358.907
1995-10-17 | 119 | 41 | 49 | 18 | 291142.494 | 100309.5988 | 119882.2034 | 44038.3604 | 26912.3314
1995-10-18 | 114 | 39 | 48 | 17 | 278909.6161 | 95416.4476 | 117435.6278 | 41591.7849 | 24465.7558
1995-10-19 | 112 | 38 | 47 | 17 | 274016.465 | 92969.872 | 114989.0523 | 41591.7849 | 24465.7558
1995-10-20 | 103 | 35 | 45 | 17 | 251997.2847 | 85630.1453 | 110095.9011 | 41591.7849 | 14679.4535
1995-10-21 | 104 | 36 | 45 | 17 | 254443.8603 | 88076.7209 | 110095.9011 | 41591.7849 | 14679.4535
1995-10-22 | 107 | 37 | 45 | 17 | 261783.5871 | 90523.2965 | 110095.9011 | 41591.7849 | 19572.6046
1995-10-23 | 98 | 34 | 45 | 17 | 239764.4068 | 83183.5697 | 110095.9011 | 41591.7849 | 4893.1512
1995-10-24 | 102 | 35 | 43 | 17 | 249550.7092 | 85630.1453 | 105202.7499 | 41591.7849 | 17126.0291
1995-10-25 | 99 | 35 | 42 | 17 | 242210.9824 | 85630.1453 | 102756.1744 | 41591.7849 | 12232.8779
1995-10-26 | 100 | 35 | 42 | 17 | 244657.558 | 85630.1453 | 102756.1744 | 41591.7849 | 14679.4535
1995-10-27 | 99 | 35 | 42 | 17 | 242210.9824 | 85630.1453 | 102756.1744 | 41591.7849 | 12232.8779
1995-10-28 | 97 | 33 | 42 | 17 | 237317.8313 | 80736.9941 | 102756.1744 | 41591.7849 | 12232.8779
1995-10-29 | 97 | 33 | 42 | 17 | 237317.8313 | 80736.9941 | 102756.1744 | 41591.7849 | 12232.8779
1995-10-30 | 96 | 33 | 41 | 17 | 234871.2557 | 80736.9941 | 100309.5988 | 41591.7849 | 12232.8779
1995-10-31 | 96 | 33 | 40 | 17 | 234871.2557 | 80736.9941 | 97863.0232 | 41591.7849 | 14679.4535
1995-11-01 | 98 | 34 | 43 | 17 | 239764.4068 | 83183.5697 | 105202.7499 | 41591.7849 | 9786.3023
1995-11-02 | 93 | 32 | 40 | 17 | 227531.5289 | 78290.4186 | 97863.0232 | 41591.7849 | 9786.3023
1995-11-03 | 82 | 29 | 40 | 16 | 200619.1976 | 70950.6918 | 97863.0232 | 39145.2093 | -7339.7267
1995-11-04 | 83 | 28 | 38 | 16 | 203065.7731 | 68504.1162 | 92969.872 | 39145.2093 | 2446.5756
1995-11-05 | 83 | 28 | 37 | 16 | 203065.7731 | 68504.1162 | 90523.2965 | 39145.2093 | 4893.1512
1995-11-06 | 84 | 28 | 36 | 16 | 205512.3487 | 68504.1162 | 88076.7209 | 39145.2093 | 9786.3023
1995-11-07 | 84 | 28 | 37 | 17 | 205512.3487 | 68504.1162 | 90523.2965 | 41591.7849 | 4893.1512
1995-11-08 | 83 | 28 | 36 | 17 | 203065.7731 | 68504.1162 | 88076.7209 | 41591.7849 | 4893.1512
1995-11-09 | 83 | 28 | 36 | 17 | 203065.7731 | 68504.1162 | 88076.7209 | 41591.7849 | 4893.1512
1995-11-10 | 83 | 28 | 37 | 17 | 203065.7731 | 68504.1162 | 90523.2965 | 41591.7849 | 2446.5756
1995-11-11 | 90 | 28 | 36 | 17 | 220191.8022 | 68504.1162 | 88076.7209 | 41591.7849 | 22019.1802
1995-11-12 | 87 | 28 | 36 | 17 | 212852.0755 | 68504.1162 | 88076.7209 | 41591.7849 | 14679.4535
1995-11-13 | 87 | 28 | 35 | 17 | 212852.0755 | 68504.1162 | 85630.1453 | 41591.7849 | 17126.0291
1995-11-14 | 88 | 28 | 36 | 17 | 215298.651 | 68504.1162 | 88076.7209 | 41591.7849 | 17126.0291
1995-11-15 | 87 | 28 | 35 | 17 | 212852.0755 | 68504.1162 | 85630.1453 | 41591.7849 | 17126.0291
1995-11-16 | 86 | 28 | 34 | 17 | 210405.4999 | 68504.1162 | 83183.5697 | 41591.7849 | 17126.0291
1995-11-17 | 85 | 27 | 34 | 17 | 207958.9243 | 66057.5407 | 83183.5697 | 41591.7849 | 17126.0291
1995-11-18 | 83 | 27 | 33 | 17 | 203065.7731 | 66057.5407 | 80736.9941 | 41591.7849 | 14679.4535
1995-11-19 | 83 | 27 | 33 | 16 | 203065.7731 | 66057.5407 | 80736.9941 | 39145.2093 | 17126.0291
1995-11-20 | 81 | 26 | 34 | 17 | 198172.622 | 63610.9651 | 83183.5697 | 41591.7849 | 9786.3023
1995-11-21 | 81 | 26 | 35 | 17 | 198172.622 | 63610.9651 | 85630.1453 | 41591.7849 | 7339.7267
1995-11-22 | 82 | 25 | 33 | 17 | 200619.1976 | 61164.3895 | 80736.9941 | 41591.7849 | 17126.0291
1995-11-23 | 79 | 25 | 32 | 17 | 193279.4708 | 61164.3895 | 78290.4186 | 41591.7849 | 12232.8779
1995-11-24 | 77 | 26 | 34 | 17 | 188386.3197 | 63610.9651 | 83183.5697 | 41591.7849 | 0
1995-11-25 | 78 | 26 | 34 | 17 | 190832.8952 | 63610.9651 | 83183.5697 | 41591.7849 | 2446.5756
1995-11-26 | 81 | 26 | 32 | 18 | 198172.622 | 63610.9651 | 78290.4186 | 44038.3604 | 12232.8779
1995-11-27 | 76 | 25 | 32 | 17 | 185939.7441 | 61164.3895 | 78290.4186 | 41591.7849 | 4893.1512
1995-11-28 | 79 | 24 | 32 | 15 | 193279.4708 | 58717.8139 | 78290.4186 | 36698.6337 | 19572.6046
1995-11-29 | 78 | 24 | 32 | 16 | 190832.8952 | 58717.8139 | 78290.4186 | 39145.2093 | 14679.4535
1995-11-30 | 78 | 27 | 32 | 16 | 190832.8952 | 66057.5407 | 78290.4186 | 39145.2093 | 7339.7267
1995-12-01 | 76 | 27 | 31 | 16 | 185939.7441 | 66057.5407 | 75843.843 | 39145.2093 | 4893.1512
1995-12-02 | 76 | 27 | 31 | 16 | 185939.7441 | 66057.5407 | 75843.843 | 39145.2093 | 4893.1512
1995-12-03 | 75 | 26 | 31 | 16 | 183493.1685 | 63610.9651 | 75843.843 | 39145.2093 | 4893.1512
1995-12-04 | 75 | 26 | 32 | 16 | 183493.1685 | 63610.9651 | 78290.4186 | 39145.2093 | 2446.5756
1995-12-05 | 75 | 26 | 32 | 16 | 183493.1685 | 63610.9651 | 78290.4186 | 39145.2093 | 2446.5756
1995-12-06 | 73 | 25 | 32 | 16 | 178600.0173 | 61164.3895 | 78290.4186 | 39145.2093 | 0
1995-12-07 | 73 | 25 | 31 | 15 | 178600.0173 | 61164.3895 | 75843.843 | 36698.6337 | 4893.1512
1995-12-08 | 72 | 25 | 30 | 15 | 176153.4418 | 61164.3895 | 73397.2674 | 36698.6337 | 4893.1512
1995-12-09 | 75 | 25 | 29 | 15 | 183493.1685 | 61164.3895 | 70950.6918 | 36698.6337 | 14679.4535
1995-12-10 | 75 | 24 | 30 | 15 | 183493.1685 | 58717.8139 | 73397.2674 | 36698.6337 | 14679.4535
1995-12-11 | 75 | 24 | 32 | 15 | 183493.1685 | 58717.8139 | 78290.4186 | 36698.6337 | 9786.3023
1995-12-12 | 72 | 24 | 30 | 15 | 176153.4418 | 58717.8139 | 73397.2674 | 36698.6337 | 7339.7267
1995-12-13 | 73 | 25 | 31 | 14 | 178600.0173 | 61164.3895 | 75843.843 | 34252.0581 | 7339.7267
1995-12-14 | 73 | 25 | 31 | 13 | 178600.0173 | 61164.3895 | 75843.843 | 31805.4825 | 9786.3023
1995-12-15 | 69 | 24 | 29 | 13 | 168813.715 | 58717.8139 | 70950.6918 | 31805.4825 | 7339.7267
1995-12-16 | 68 | 23 | 25 | 13 | 166367.1394 | 56271.2383 | 61164.3895 | 31805.4825 | 17126.0291
1995-12-17 | 66 | 25 | 25 | 13 | 161473.9883 | 61164.3895 | 61164.3895 | 31805.4825 | 7339.7267
1995-12-18 | 64 | 24 | 25 | 13 | 156580.8371 | 58717.8139 | 61164.3895 | 31805.4825 | 4893.1512
1995-12-19 | 63 | 23 | 25 | 12 | 154134.2615 | 56271.2383 | 61164.3895 | 29358.907 | 7339.7267
1995-12-20 | 63 | 22 | 24 | 12 | 154134.2615 | 53824.6628 | 58717.8139 | 29358.907 | 12232.8779
1995-12-21 | 61 | 22 | 24 | 12 | 149241.1104 | 53824.6628 | 58717.8139 | 29358.907 | 7339.7267
1995-12-22 | 60 | 21 | 24 | 11 | 146794.5348 | 51378.0872 | 58717.8139 | 26912.3314 | 9786.3023
1995-12-23 | 60 | 17 | 24 | 12 | 146794.5348 | 41591.7849 | 58717.8139 | 29358.907 | 17126.0291
1995-12-24 | 59 | 18 | 23 | 12 | 144347.9592 | 44038.3604 | 56271.2383 | 29358.907 | 14679.4535
1995-12-25 | 60 | 20 | 23 | 13 | 146794.5348 | 48931.5116 | 56271.2383 | 31805.4825 | 9786.3023
1995-12-26 | 62 | 22 | 22 | 13 | 151687.686 | 53824.6628 | 53824.6628 | 31805.4825 | 12232.8779
1995-12-27 | 64 | 20 | 23 | 14 | 156580.8371 | 48931.5116 | 56271.2383 | 34252.0581 | 17126.0291
1995-12-28 | 66 | 19 | 24 | 15 | 161473.9883 | 46484.936 | 58717.8139 | 36698.6337 | 19572.6046
1995-12-29 | 68 | 20 | 25 | 15 | 166367.1394 | 48931.5116 | 61164.3895 | 36698.6337 | 19572.6046
1995-12-30 | 72 | 21 | 27 | 15 | 176153.4418 | 51378.0872 | 66057.5407 | 36698.6337 | 22019.1802
1995-12-31 | 77 | 23 | 29 | 14 | 188386.3197 | 56271.2383 | 70950.6918 | 34252.0581 | 26912.3314
1996-01-01 | 75 | 21 | 30 | 14 | 183493.1685 | 51378.0872 | 73397.2674 | 34252.0581 | 24465.7558
1996-01-02 | 71 | 20 | 28 | 15 | 173706.8662 | 48931.5116 | 68504.1162 | 36698.6337 | 19572.6046
1996-01-03 | 71 | 20 | 28 | 16 | 173706.8662 | 48931.5116 | 68504.1162 | 39145.2093 | 17126.0291
1996-01-04 | 72 | 21 | 29 | 15 | 176153.4418 | 51378.0872 | 70950.6918 | 36698.6337 | 17126.0291
1996-01-05 | 76 | 23 | 30 | 14 | 185939.7441 | 56271.2383 | 73397.2674 | 34252.0581 | 22019.1802
1996-01-06 | 72 | 21 | 30 | 15 | 176153.4418 | 51378.0872 | 73397.2674 | 36698.6337 | 14679.4535
1996-01-07 | 73 | 20 | 28 | 15 | 178600.0173 | 48931.5116 | 68504.1162 | 36698.6337 | 24465.7558
1996-01-08 | 76 | 20 | 28 | 16 | 185939.7441 | 48931.5116 | 68504.1162 | 39145.2093 | 29358.907
1996-01-09 | 78 | 19 | 29 | 16 | 190832.8952 | 46484.936 | 70950.6918 | 39145.2093 | 34252.0581
1996-01-10 | 78 | 19 | 30 | 16 | 190832.8952 | 46484.936 | 73397.2674 | 39145.2093 | 31805.4825
1996-01-11 | 76 | 19 | 31 | 16 | 185939.7441 | 46484.936 | 75843.843 | 39145.2093 | 24465.7558
1996-01-12 | 75 | 19 | 31 | 16 | 183493.1685 | 46484.936 | 75843.843 | 39145.2093 | 22019.1802
1996-01-13 | 76 | 19 | 30 | 16 | 185939.7441 | 46484.936 | 73397.2674 | 39145.2093 | 26912.3314
1996-01-14 | 74 | 19 | 30 | 16 | 181046.5929 | 46484.936 | 73397.2674 | 39145.2093 | 22019.1802
1996-01-15 | 71 | 19 | 31 | 16 | 173706.8662 | 46484.936 | 75843.843 | 39145.2093 | 12232.8779
1996-01-16 | 68 | 19 | 31 | 15 | 166367.1394 | 46484.936 | 75843.843 | 36698.6337 | 7339.7267
1996-01-17 | 71 | 20 | 30 | 15 | 173706.8662 | 48931.5116 | 73397.2674 | 36698.6337 | 14679.4535
1996-01-18 | 73 | 19 | 29 | 16 | 178600.0173 | 46484.936 | 70950.6918 | 39145.2093 | 22019.1802
1996-01-19 | 74 | 19 | 29 | 16 | 181046.5929 | 46484.936 | 70950.6918 | 39145.2093 | 24465.7558
1996-01-20 | 73 | 18 | 30 | 17 | 178600.0173 | 44038.3604 | 73397.2674 | 41591.7849 | 19572.6046
1996-01-21 | 72 | 18 | 31 | 16 | 176153.4418 | 44038.3604 | 75843.843 | 39145.2093 | 17126.0291
1996-01-22 | 72 | 19 | 32 | 16 | 176153.4418 | 46484.936 | 78290.4186 | 39145.2093 | 12232.8779
1996-01-23 | 75 | 18 | 32 | 16 | 183493.1685 | 44038.3604 | 78290.4186 | 39145.2093 | 22019.1802
1996-01-24 | 76 | 18 | 31 | 16 | 185939.7441 | 44038.3604 | 75843.843 | 39145.2093 | 26912.3314
1996-01-25 | 76 | 17 | 31 | 16 | 185939.7441 | 41591.7849 | 75843.843 | 39145.2093 | 29358.907
1996-01-26 | 76 | 16 | 31 | 16 | 185939.7441 | 39145.2093 | 75843.843 | 39145.2093 | 31805.4825
1996-01-27 | 71 | 17 | 31 | 16 | 173706.8662 | 41591.7849 | 75843.843 | 39145.2093 | 17126.0291
1996-01-28 | 72 | 18 | 30 | 16 | 176153.4418 | 44038.3604 | 73397.2674 | 39145.2093 | 19572.6046
1996-01-29 | 75 | 19 | 30 | 16 | 183493.1685 | 46484.936 | 73397.2674 | 39145.2093 | 24465.7558
1996-01-30 | 76 | 19 | 31 | 16 | 185939.7441 | 46484.936 | 75843.843 | 39145.2093 | 24465.7558
1996-01-31 | 76 | 19 | 31 | 15 | 185939.7441 | 46484.936 | 75843.843 | 36698.6337 | 26912.3314
1996-02-01 | 70 | 19 | 31 | 14 | 171260.2906 | 46484.936 | 75843.843 | 34252.0581 | 14679.4535
1996-02-02 | 68 | 18 | 30 | 14 | 166367.1394 | 44038.3604 | 73397.2674 | 34252.0581 | 14679.4535
1996-02-03 | 64 | 17 | 29 | 14 | 156580.8371 | 41591.7849 | 70950.6918 | 34252.0581 | 9786.3023
1996-02-04 | 64 | 18 | 28 | 14 | 156580.8371 | 44038.3604 | 68504.1162 | 34252.0581 | 9786.3023
1996-02-05 | 66 | 19 | 27 | 15 | 161473.9883 | 46484.936 | 66057.5407 | 36698.6337 | 12232.8779
1996-02-06 | 66 | 20 | 27 | 15 | 161473.9883 | 48931.5116 | 66057.5407 | 36698.6337 | 9786.3023
1996-02-07 | 68 | 19 | 28 | 15 | 166367.1394 | 46484.936 | 68504.1162 | 36698.6337 | 14679.4535
1996-02-08 | 71 | 19 | 29 | 16 | 173706.8662 | 46484.936 | 70950.6918 | 39145.2093 | 17126.0291
1996-02-09 | 74 | 19 | 30 | 17 | 181046.5929 | 46484.936 | 73397.2674 | 41591.7849 | 19572.6046
1996-02-10 | 75 | 19 | 30 | 17 | 183493.1685 | 46484.936 | 73397.2674 | 41591.7849 | 22019.1802
1996-02-11 | 76 | 20 | 31 | 16 | 185939.7441 | 48931.5116 | 75843.843 | 39145.2093 | 22019.1802
1996-02-12 | 76 | 20 | 32 | 16 | 185939.7441 | 48931.5116 | 78290.4186 | 39145.2093 | 19572.6046
1996-02-13 | 74 | 20 | 32 | 16 | 181046.5929 | 48931.5116 | 78290.4186 | 39145.2093 | 14679.4535
1996-02-14 | 74 | 20 | 32 | 16 | 181046.5929 | 48931.5116 | 78290.4186 | 39145.2093 | 14679.4535
1996-02-15 | 74 | 20 | 32 | 17 | 181046.5929 | 48931.5116 | 78290.4186 | 41591.7849 | 12232.8779
1996-02-16 | 75 | 21 | 32 | 17 | 183493.1685 | 51378.0872 | 78290.4186 | 41591.7849 | 12232.8779
1996-02-17 | 77 | 21 | 33 | 17 | 188386.3197 | 51378.0872 | 80736.9941 | 41591.7849 | 14679.4535
1996-02-18 | 80 | 21 | 33 | 18 | 195726.0464 | 51378.0872 | 80736.9941 | 44038.3604 | 19572.6046
1996-02-19 | 80 | 21 | 34 | 19 | 195726.0464 | 51378.0872 | 83183.5697 | 46484.936 | 14679.4535
1996-02-20 | 80 | 22 | 34 | 20 | 195726.0464 | 53824.6628 | 83183.5697 | 48931.5116 | 9786.3023
1996-02-21 | 88 | 23 | 35 | 19 | 215298.651 | 56271.2383 | 85630.1453 | 46484.936 | 26912.3314
1996-02-22 | 92 | 24 | 37 | 18 | 225084.9534 | 58717.8139 | 90523.2965 | 44038.3604 | 31805.4825
1996-02-23 | 87 | 23 | 40 | 17 | 212852.0755 | 56271.2383 | 97863.0232 | 41591.7849 | 17126.0291
1996-02-24 | 82 | 22 | 37 | 16 | 200619.1976 | 53824.6628 | 90523.2965 | 39145.2093 | 17126.0291
1996-02-25 | 80 | 22 | 35 | 16 | 195726.0464 | 53824.6628 | 85630.1453 | 39145.2093 | 17126.0291
1996-02-26 | 76 | 22 | 34 | 15 | 185939.7441 | 53824.6628 | 83183.5697 | 36698.6337 | 12232.8779
1996-02-27 | 71 | 21 | 32 | 15 | 173706.8662 | 51378.0872 | 78290.4186 | 36698.6337 | 7339.7267
1996-02-28 | 67 | 20 | 30 | 14 | 163920.5639 | 48931.5116 | 73397.2674 | 34252.0581 | 7339.7267
1996-02-29 | 67 | 20 | 28 | 14 | 163920.5639 | 48931.5116 | 68504.1162 | 34252.0581 | 12232.8779
1996-03-01 | 66 | 21 | 28 | 14 | 161473.9883 | 51378.0872 | 68504.1162 | 34252.0581 | 7339.7267
1996-03-02 | 64 | 21 | 29 | 14 | 156580.8371 | 51378.0872 | 70950.6918 | 34252.0581 | 0
1996-03-03 | 62 | 21 | 28 | 14 | 151687.686 | 51378.0872 | 68504.1162 | 34252.0581 | -2446.5756
1996-03-04 | 62 | 21 | 28 | 13 | 151687.686 | 51378.0872 | 68504.1162 | 31805.4825 | 0
1996-03-05 | 62 | 22 | 28 | 13 | 151687.686 | 53824.6628 | 68504.1162 | 31805.4825 | -2446.5756
1996-03-06 | 60 | 22 | 26 | 14 | 146794.5348 | 53824.6628 | 63610.9651 | 34252.0581 | -4893.1512
1996-03-07 | 60 | 21 | 26 | 14 | 146794.5348 | 51378.0872 | 63610.9651 | 34252.0581 | -2446.5756
1996-03-08 | 62 | 21 | 26 | 15 | 151687.686 | 51378.0872 | 63610.9651 | 36698.6337 | 0
1996-03-09 | 66 | 22 | 27 | 16 | 161473.9883 | 53824.6628 | 66057.5407 | 39145.2093 | 2446.5756
1996-03-10 | 68 | 23 | 28 | 17 | 166367.1394 | 56271.2383 | 68504.1162 | 41591.7849 | 0
1996-03-11 | 74 | 24 | 30 | 17 | 181046.5929 | 58717.8139 | 73397.2674 | 41591.7849 | 7339.7267
1996-03-12 | 78 | 25 | 32 | 16 | 190832.8952 | 61164.3895 | 78290.4186 | 39145.2093 | 12232.8779
1996-03-13 | 74 | 25 | 33 | 15 | 181046.5929 | 61164.3895 | 80736.9941 | 36698.6337 | 2446.5756
1996-03-14 | 70 | 25 | 33 | 15 | 171260.2906 | 61164.3895 | 80736.9941 | 36698.6337 | -7339.7267
1996-03-15 | 68 | 24 | 32 | 15 | 166367.1394 | 58717.8139 | 78290.4186 | 36698.6337 | -7339.7267
1996-03-16 | 68 | 23 | 29 | 15 | 166367.1394 | 56271.2383 | 70950.6918 | 36698.6337 | 2446.5756
1996-03-17 | 68 | 23 | 29 | 15 | 166367.1394 | 56271.2383 | 70950.6918 | 36698.6337 | 2446.5756
1996-03-18 | 64 | 23 | 29 | 15 | 156580.8371 | 56271.2383 | 70950.6918 | 36698.6337 | -7339.7267
1996-03-19 | 61 | 23 | 29 | 18 | 149241.1104 | 56271.2383 | 70950.6918 | 44038.3604 | -22019.1802
1996-03-20 | 62 | 23 | 27 | 17 | 151687.686 | 56271.2383 | 66057.5407 | 41591.7849 | -12232.8779
1996-03-21 | 67 | 23 | 31 | 20 | 163920.5639 | 56271.2383 | 75843.843 | 48931.5116 | -17126.0291
1996-03-22 | 70 | 25 | 35 | 21 | 171260.2906 | 61164.3895 | 85630.1453 | 51378.0872 | -26912.3314
1996-03-23 | 71 | 27 | 40 | 20 | 173706.8662 | 66057.5407 | 97863.0232 | 48931.5116 | -39145.2093
1996-03-24 | 70 | 28 | 40 | 19 | 171260.2906 | 68504.1162 | 97863.0232 | 46484.936 | -41591.7849
1996-03-25 | 69 | 27 | 32 | 18 | 168813.715 | 66057.5407 | 78290.4186 | 44038.3604 | -19572.6046
1996-03-26 | 68 | 26 | 29 | 17 | 166367.1394 | 63610.9651 | 70950.6918 | 41591.7849 | -9786.3023
1996-03-27 | 67 | 25 | 29 | 17 | 163920.5639 | 61164.3895 | 70950.6918 | 41591.7849 | -9786.3023
1996-03-28 | 68 | 25 | 29 | 17 | 166367.1394 | 61164.3895 | 70950.6918 | 41591.7849 | -7339.7267
1996-03-29 | 68 | 25 | 31 | 17 | 166367.1394 | 61164.3895 | 75843.843 | 41591.7849 | -12232.8779
1996-03-30 | 69 | 25 | 32 | 17 | 168813.715 | 61164.3895 | 78290.4186 | 41591.7849 | -12232.8779
1996-03-31 | 72 | 25 | 33 | 18 | 176153.4418 | 61164.3895 | 80736.9941 | 44038.3604 | -9786.3023
1996-04-01 | 82 | 28 | 34 | 22 | 200619.1976 | 68504.1162 | 83183.5697 | 53824.6628 | -4893.1512
1996-04-02 | 97 | 31 | 41 | 24 | 237317.8313 | 75843.843 | 100309.5988 | 58717.8139 | 2446.5756
1996-04-03 | 99 | 31 | 41 | 23 | 242210.9824 | 75843.843 | 100309.5988 | 56271.2383 | 9786.3023
1996-04-04 | 88 | 28 | 38 | 20 | 215298.651 | 68504.1162 | 92969.872 | 48931.5116 | 4893.1512
1996-04-05 | 85 | 27 | 37 | 19 | 207958.9243 | 66057.5407 | 90523.2965 | 46484.936 | 4893.1512
1996-04-06 | 96 | 30 | 40 | 22 | 234871.2557 | 73397.2674 | 97863.0232 | 53824.6628 | 9786.3023
1996-04-07 | 115 | 36 | 46 | 27 | 281356.1917 | 88076.7209 | 112542.4767 | 66057.5407 | 14679.4535
1996-04-08 | 154 | 47 | 53 | 36 | 376772.6393 | 114989.0523 | 129668.5057 | 88076.7209 | 44038.3604
1996-04-09 | 217 | 67 | 69 | 49 | 530906.9009 | 163920.5639 | 168813.715 | 119882.2034 | 78290.4186
1996-04-10 | 238 | 77 | 75 | 48 | 582284.988 | 188386.3197 | 183493.1685 | 117435.6278 | 92969.872
1996-04-11 | 213 | 64 | 73 | 37 | 521120.5985 | 156580.8371 | 178600.0173 | 90523.2965 | 95416.4476
1996-04-12 | 186 | 52 | 64 | 31 | 455063.0579 | 127221.9302 | 156580.8371 | 75843.843 | 95416.4476
1996-04-13 | 180 | 51 | 63 | 30 | 440383.6044 | 124775.3546 | 154134.2615 | 73397.2674 | 88076.7209
1996-04-14 | 152 | 44 | 55 | 26 | 371879.4882 | 107649.3255 | 134561.6569 | 63610.9651 | 66057.5407
1996-04-15 | 141 | 41 | 55 | 25 | 344967.1568 | 100309.5988 | 134561.6569 | 61164.3895 | 48931.5116
1996-04-16 | 151 | 41 | 55 | 25 | 369432.9126 | 100309.5988 | 134561.6569 | 61164.3895 | 73397.2674
1996-04-17 | 153 | 41 | 54 | 26 | 374326.0637 | 100309.5988 | 132115.0813 | 63610.9651 | 78290.4186
1996-04-18 | 143 | 38 | 52 | 24 | 349860.3079 | 92969.872 | 127221.9302 | 58717.8139 | 70950.6918
1996-04-19 | 131 | 35 | 51 | 23 | 320501.401 | 85630.1453 | 124775.3546 | 56271.2383 | 53824.6628
1996-04-20 | 128 | 33 | 48 | 22 | 313161.6742 | 80736.9941 | 117435.6278 | 53824.6628 | 61164.3895
1996-04-21 | 123 | 31 | 47 | 21 | 300928.7963 | 75843.843 | 114989.0523 | 51378.0872 | 58717.8139
1996-04-22 | 124 | 31 | 46 | 21 | 303375.3719 | 75843.843 | 112542.4767 | 51378.0872 | 63610.9651
1996-04-23 | 147 | 37 | 50 | 26 | 359646.6103 | 90523.2965 | 122328.779 | 63610.9651 | 83183.5697
1996-04-24 | 221 | 59 | 69 | 40 | 540693.2032 | 144347.9592 | 168813.715 | 97863.0232 | 129668.5057
1996-04-25 | 334 | 94 | 105 | 62 | 817156.2437 | 229978.1045 | 256890.4359 | 151687.686 | 178600.0173
1996-04-26 | 414 | 119 | 142 | 76 | 1012882.2901 | 291142.494 | 347413.7324 | 185939.7441 | 188386.3197
1996-04-27 | 456 | 140 | 170 | 85 | 1115638.4645 | 342520.5812 | 415917.8486 | 207958.9243 | 149241.1104
1996-04-28 | 437 | 128 | 166 | 71 | 1069153.5285 | 313161.6742 | 406131.5463 | 173706.8662 | 176153.4418
1996-04-29 | 339 | 91 | 126 | 47 | 829389.1216 | 222638.3778 | 308268.5231 | 114989.0523 | 183493.1685
1996-04-30 | 327 | 89 | 116 | 53 | 800030.2147 | 217745.2266 | 283802.7673 | 129668.5057 | 168813.715
1996-05-01 | 394 | 110 | 139 | 66 | 963950.7785 | 269123.3138 | 340074.0056 | 161473.9883 | 193279.4708
1996-05-02 | 461 | 140 | 167 | 87 | 1127871.3424 | 342520.5812 | 408578.1219 | 212852.0755 | 163920.5639
1996-05-03 | 538 | 169 | 194 | 100 | 1316257.662 | 413471.273 | 474635.6625 | 244657.558 | 183493.1685
1996-05-04 | 624 | 203 | 235 | 116 | 1526663.1619 | 496654.8427 | 574945.2613 | 283802.7673 | 171260.2906
1996-05-05 | 741 | 258 | 289 | 138 | 1812912.5048 | 631216.4996 | 707060.3426 | 337627.43 | 137008.2325
1996-05-06 | 838 | 296 | 333 | 148 | 2050230.336 | 724186.3717 | 814709.6681 | 362093.1858 | 149241.1104
1996-05-07 | 869 | 301 | 339 | 143 | 2126074.179 | 736419.2496 | 829389.1216 | 349860.3079 | 210405.4999
1996-05-08 | 902 | 312 | 354 | 149 | 2206811.1732 | 763331.581 | 866087.7553 | 364539.7614 | 212852.0755
1996-05-09 | 950 | 329 | 385 | 149 | 2324246.801 | 804923.3658 | 941931.5983 | 364539.7614 | 212852.0755
1996-05-10 | 911 | 308 | 346 | 142 | 2228830.3534 | 753545.2786 | 846515.1507 | 347413.7324 | 281356.1917
1996-05-11 | 1090 | 372 | 442 | 165 | 2666767.3822 | 910126.1158 | 1081386.4064 | 403684.9707 | 271569.8894
1996-05-12 | 1360 | 448 | 613 | 197 | 3327342.7888 | 1096065.8598 | 1499750.8305 | 481975.3893 | 249550.7092
1996-05-13 | 1460 | 478 | 702 | 207 | 3572000.3468 | 1169463.1272 | 1717496.0572 | 506441.1451 | 178600.0173
1996-05-14 | 1480 | 483 | 677 | 206 | 3620931.8584 | 1181696.0051 | 1656331.6677 | 503994.5695 | 278909.6161
1996-05-15 | 1610 | 514 | 752 | 222 | 3938986.6838 | 1257539.8481 | 1839824.8362 | 543139.7788 | 298482.2208
1996-05-16 | 1810 | 596 | 840 | 244 | 4428301.7998 | 1458159.0457 | 2055123.4872 | 596964.4415 | 318054.8254
1996-05-17 | 1840 | 658 | 856 | 233 | 4501699.0672 | 1609846.7316 | 2094268.6965 | 570052.1101 | 227531.5289
1996-05-18 | 1820 | 622 | 848 | 225 | 4452767.5556 | 1521770.0108 | 2074696.0918 | 550479.5055 | 305821.9475
1996-05-19 | 1780 | 603 | 861 | 229 | 4354904.5324 | 1475285.0747 | 2106501.5744 | 560265.8078 | 212852.0755
1996-05-20 | 1700 | 579 | 841 | 219 | 4159178.486 | 1416567.2608 | 2057570.0628 | 535800.052 | 149241.1104
1996-05-21 | 1520 | 524 | 757 | 203 | 3718794.8816 | 1282005.6039 | 1852057.7141 | 496654.8427 | 88076.7209
1996-05-22 | 1390 | 528 | 727 | 190 | 3400740.0562 | 1291791.9062 | 1778660.4467 | 464849.3602 | -134561.6569
1996-05-23 | 1110 | 413 | 581 | 151 | 2715698.8938 | 1010435.7145 | 1421460.412 | 369432.9126 | -85630.1453
1996-05-24 | 759 | 254 | 377 | 112 | 1856950.8652 | 621430.1973 | 922358.9937 | 274016.465 | 39145.2093
1996-05-25 | 581 | 178 | 268 | 88 | 1421460.412 | 435490.4532 | 655682.2554 | 215298.651 | 114989.0523
1996-05-26 | 462 | 142 | 207 | 69 | 1130317.918 | 347413.7324 | 506441.1451 | 168813.715 | 107649.3255
1996-05-27 | 405 | 124 | 177 | 58 | 990863.1099 | 303375.3719 | 433043.8777 | 141901.3836 | 112542.4767
1996-05-28 | 371 | 109 | 166 | 52 | 907679.5402 | 266676.7382 | 406131.5463 | 127221.9302 | 107649.3255
1996-05-29 | 374 | 112 | 169 | 56 | 915019.2669 | 274016.465 | 413471.273 | 137008.2325 | 90523.2965
1996-05-30 | 446 | 136 | 206 | 62 | 1091172.7087 | 332734.2789 | 503994.5695 | 151687.686 | 102756.1744
1996-05-31 | 455 | 137 | 214 | 63 | 1113191.8889 | 335180.8545 | 523567.1741 | 154134.2615 | 100309.5988
1996-06-01 | 548 | 169 | 270 | 76 | 1340723.4178 | 413471.273 | 660575.4066 | 185939.7441 | 80736.9941
1996-06-02 | 721 | 233 | 384 | 92 | 1763980.9932 | 570052.1101 | 939485.0227 | 225084.9534 | 29358.907
1996-06-03 | 898 | 305 | 492 | 107 | 2197024.8708 | 746205.5519 | 1203715.1854 | 261783.5871 | -14679.4535
1996-06-04 | 988 | 341 | 555 | 117 | 2417216.673 | 834282.2728 | 1357849.4469 | 286249.3429 | -61164.3895
1996-06-05 | 998 | 348 | 596 | 126 | 2441682.4288 | 851408.3018 | 1458159.0457 | 308268.5231 | -176153.4418
1996-06-06 | 1070 | 366 | 658 | 138 | 2617835.8706 | 895446.6623 | 1609846.7316 | 337627.43 | -225084.9534
1996-06-07 | 1110 | 379 | 687 | 135 | 2715698.8938 | 927252.1448 | 1680797.4235 | 330287.7033 | -222638.3778
1996-06-08 | 1040 | 349 | 652 | 129 | 2544438.6032 | 853854.8774 | 1595167.2782 | 315608.2498 | -220191.8022
1996-06-09 | 944 | 316 | 579 | 117 | 2309567.3475 | 773117.8833 | 1416567.2608 | 286249.3429 | -166367.1394
1996-06-10 | 872 | 286 | 529 | 108 | 2133413.9058 | 699720.6159 | 1294238.4818 | 264230.1626 | -124775.3546
1996-06-11 | 797 | 259 | 470 | 95 | 1949920.7373 | 633663.0752 | 1149890.5226 | 232424.6801 | -66057.5407
1996-06-12 | 716 | 245 | 404 | 80 | 1751748.1153 | 599411.0171 | 988416.5343 | 195726.0464 | -31805.4825
1996-06-13 | 673 | 218 | 393 | 77 | 1646545.3653 | 533353.4764 | 961504.2029 | 188386.3197 | -36698.6337
1996-06-14 | 831 | 275 | 501 | 98 | 2033104.307 | 672808.2845 | 1225734.3656 | 239764.4068 | -105202.7499
1996-06-15 | 712 | 241 | 410 | 82 | 1741961.813 | 589624.7148 | 1003095.9878 | 200619.1976 | -51378.0872
1996-06-16 | 643 | 218 | 372 | 73 | 1573148.0979 | 533353.4764 | 910126.1158 | 178600.0173 | -48931.5116
1996-06-17 | 673 | 224 | 404 | 72 | 1646545.3653 | 548032.9299 | 988416.5343 | 176153.4418 | -66057.5407
1996-06-18 | 661 | 219 | 395 | 71 | 1617186.4584 | 535800.052 | 966397.3541 | 173706.8662 | -58717.8139
1996-06-19 | 631 | 208 | 373 | 69 | 1543789.191 | 508887.7206 | 912572.6913 | 168813.715 | -46484.936
1996-06-20 | 627 | 208 | 372 | 66 | 1534002.8887 | 508887.7206 | 910126.1158 | 161473.9883 | -46484.936
1996-06-21 | 841 | 326 | 490 | 87 | 2057570.0628 | 797583.6391 | 1198822.0342 | 212852.0755 | -151687.686
1996-06-22 | 924 | 358 | 557 | 93 | 2260635.8359 | 875874.0576 | 1362742.5981 | 227531.5289 | -205512.3487
1996-06-23 | 666 | 239 | 393 | 72 | 1629419.3363 | 584731.5636 | 961504.2029 | 176153.4418 | -92969.872
1996-06-24 | 561 | 194 | 321 | 60 | 1372528.9004 | 474635.6625 | 785350.7612 | 146794.5348 | -34252.0581
1996-06-25 | 491 | 164 | 273 | 55 | 1201268.6098 | 401238.3951 | 667915.1333 | 134561.6569 | -2446.5756
1996-06-26 | 464 | 148 | 253 | 51 | 1135211.0691 | 362093.1858 | 618983.6217 | 124775.3546 | 29358.907
1996-06-27 | 558 | 211 | 290 | 58 | 1365189.1736 | 516227.4474 | 709506.9182 | 141901.3836 | -2446.5756
1996-06-28 | 610 | 278 | 284 | 55 | 1492411.1038 | 680148.0112 | 694827.4647 | 134561.6569 | -17126.0291
1996-06-29 | 517 | 211 | 253 | 50 | 1264879.5749 | 516227.4474 | 618983.6217 | 122328.779 | 7339.7267
1996-06-30 | 454 | 167 | 239 | 47 | 1110745.3133 | 408578.1219 | 584731.5636 | 114989.0523 | 2446.5756
1996-07-01 | 422 | 150 | 225 | 45 | 1032454.8948 | 366986.337 | 550479.5055 | 110095.9011 | 4893.1512
1996-07-02 | 404 | 138 | 216 | 44 | 988416.5343 | 337627.43 | 528460.3253 | 107649.3255 | 14679.4535
1996-07-03 | 386 | 133 | 203 | 41 | 944378.1739 | 325394.5521 | 496654.8427 | 100309.5988 | 22019.1802
1996-07-04 | 395 | 157 | 196 | 41 | 966397.3541 | 384112.3661 | 479528.8137 | 100309.5988 | 2446.5756
1996-07-05 | 365 | 135 | 184 | 39 | 893000.0867 | 330287.7033 | 450169.9067 | 95416.4476 | 17126.0291
1996-07-06 | 348 | 125 | 177 | 37 | 851408.3018 | 305821.9475 | 433043.8777 | 90523.2965 | 22019.1802
1996-07-07 | 321 | 112 | 168 | 36 | 785350.7612 | 274016.465 | 411024.6974 | 88076.7209 | 12232.8779
1996-07-08 | 313 | 108 | 162 | 37 | 765778.1565 | 264230.1626 | 396345.244 | 90523.2965 | 14679.4535
1996-07-09 | 310 | 111 | 158 | 35 | 758438.4298 | 271569.8894 | 386558.9416 | 85630.1453 | 14679.4535
1996-07-10 | 319 | 121 | 161 | 34 | 780457.61 | 296035.6452 | 393898.6684 | 83183.5697 | 7339.7267
1996-07-11 | 287 | 102 | 148 | 32 | 702167.1915 | 249550.7092 | 362093.1858 | 78290.4186 | 12232.8779
1996-07-12 | 262 | 91 | 136 | 31 | 641002.802 | 222638.3778 | 332734.2789 | 75843.843 | 9786.3023
1996-07-13 | 244 | 84 | 124 | 30 | 596964.4415 | 205512.3487 | 303375.3719 | 73397.2674 | 14679.4535
1996-07-14 | 226 | 80 | 115 | 28 | 552926.0811 | 195726.0464 | 281356.1917 | 68504.1162 | 7339.7267
1996-07-15 | 219 | 77 | 111 | 27 | 535800.052 | 188386.3197 | 271569.8894 | 66057.5407 | 9786.3023
1996-07-16 | 218 | 75 | 110 | 28 | 533353.4764 | 183493.1685 | 269123.3138 | 68504.1162 | 12232.8779
1996-07-17 | 215 | 74 | 108 | 27 | 526013.7497 | 181046.5929 | 264230.1626 | 66057.5407 | 14679.4535
1996-07-18 | 215 | 75 | 107 | 26 | 526013.7497 | 183493.1685 | 261783.5871 | 63610.9651 | 17126.0291
1996-07-19 | 203 | 72 | 98 | 25 | 496654.8427 | 176153.4418 | 239764.4068 | 61164.3895 | 19572.6046
1996-07-20 | 190 | 66 | 91 | 25 | 464849.3602 | 161473.9883 | 222638.3778 | 61164.3895 | 19572.6046
1996-07-21 | 179 | 62 | 86 | 24 | 437937.0288 | 151687.686 | 210405.4999 | 58717.8139 | 17126.0291
1996-07-22 | 171 | 59 | 82 | 23 | 418364.4242 | 144347.9592 | 200619.1976 | 56271.2383 | 17126.0291
1996-07-23 | 163 | 56 | 77 | 22 | 398791.8195 | 137008.2325 | 188386.3197 | 53824.6628 | 19572.6046
1996-07-24 | 157 | 53 | 75 | 22 | 384112.3661 | 129668.5057 | 183493.1685 | 53824.6628 | 17126.0291
1996-07-25 | 154 | 52 | 71 | 22 | 376772.6393 | 127221.9302 | 173706.8662 | 53824.6628 | 22019.1802
1996-07-26 | 148 | 50 | 67 | 21 | 362093.1858 | 122328.779 | 163920.5639 | 51378.0872 | 24465.7558
1996-07-27 | 145 | 49 | 64 | 21 | 354753.4591 | 119882.2034 | 156580.8371 | 51378.0872 | 26912.3314
1996-07-28 | 145 | 50 | 67 | 21 | 354753.4591 | 122328.779 | 163920.5639 | 51378.0872 | 17126.0291
1996-07-29 | 160 | 58 | 74 | 22 | 391452.0928 | 141901.3836 | 181046.5929 | 53824.6628 | 14679.4535
1996-07-30 | 154 | 55 | 68 | 21 | 376772.6393 | 134561.6569 | 166367.1394 | 51378.0872 | 24465.7558
1996-07-31 | 143 | 50 | 63 | 21 | 349860.3079 | 122328.779 | 154134.2615 | 51378.0872 | 22019.1802
1996-08-01 | 138 | 47 | 60 | 21 | 337627.43 | 114989.0523 | 146794.5348 | 51378.0872 | 24465.7558
1996-08-02 | 139 | 49 | 59 | 21 | 340074.0056 | 119882.2034 | 144347.9592 | 51378.0872 | 24465.7558
1996-08-03 | 151 | 58 | 63 | 21 | 369432.9126 | 141901.3836 | 154134.2615 | 51378.0872 | 22019.1802
1996-08-04 | 147 | 58 | 61 | 20 | 359646.6103 | 141901.3836 | 149241.1104 | 48931.5116 | 19572.6046
1996-08-05 | 134 | 50 | 56 | 19 | 327841.1277 | 122328.779 | 137008.2325 | 46484.936 | 22019.1802
1996-08-06 | 127 | 46 | 53 | 18 | 310715.0987 | 112542.4767 | 129668.5057 | 44038.3604 | 24465.7558
1996-08-07 | 123 | 44 | 51 | 18 | 300928.7963 | 107649.3255 | 124775.3546 | 44038.3604 | 24465.7558
1996-08-08 | 122 | 43 | 50 | 18 | 298482.2208 | 105202.7499 | 122328.779 | 44038.3604 | 26912.3314
1996-08-09 | 120 | 43 | 49 | 17 | 293589.0696 | 105202.7499 | 119882.2034 | 41591.7849 | 26912.3314
1996-08-10 | 115 | 40 | 46 | 17 | 281356.1917 | 97863.0232 | 112542.4767 | 41591.7849 | 29358.907
1996-08-11 | 109 | 39 | 44 | 17 | 266676.7382 | 95416.4476 | 107649.3255 | 41591.7849 | 22019.1802
1996-08-12 | 106 | 37 | 43 | 16 | 259337.0115 | 90523.2965 | 105202.7499 | 39145.2093 | 24465.7558
1996-08-13 | 102 | 37 | 41 | 15 | 249550.7092 | 90523.2965 | 100309.5988 | 36698.6337 | 22019.1802
1996-08-14 | 100 | 36 | 39 | 16 | 244657.558 | 88076.7209 | 95416.4476 | 39145.2093 | 22019.1802
1996-08-15 | 96 | 35 | 37 | 17 | 234871.2557 | 85630.1453 | 90523.2965 | 41591.7849 | 17126.0291
1996-08-16 | 95 | 34 | 36 | 18 | 232424.6801 | 83183.5697 | 88076.7209 | 44038.3604 | 17126.0291
1996-08-17 | 96 | 35 | 35 | 18 | 234871.2557 | 85630.1453 | 85630.1453 | 44038.3604 | 19572.6046
1996-08-18 | 96 | 35 | 34 | 18 | 234871.2557 | 85630.1453 | 83183.5697 | 44038.3604 | 22019.1802
1996-08-19 | 95 | 34 | 33 | 18 | 232424.6801 | 83183.5697 | 80736.9941 | 44038.3604 | 24465.7558
1996-08-20 | 95 | 34 | 34 | 18 | 232424.6801 | 83183.5697 | 83183.5697 | 44038.3604 | 22019.1802
1996-08-21 | 98 | 35 | 34 | 18 | 239764.4068 | 85630.1453 | 83183.5697 | 44038.3604 | 26912.3314
1996-08-22 | 96 | 34 | 34 | 18 | 234871.2557 | 83183.5697 | 83183.5697 | 44038.3604 | 24465.7558
1996-08-23 | 97 | 33 | 36 | 18 | 237317.8313 | 80736.9941 | 88076.7209 | 44038.3604 | 24465.7558
1996-08-24 | 118 | 47 | 42 | 19 | 288695.9184 | 114989.0523 | 102756.1744 | 46484.936 | 24465.7558
1996-08-25 | 150 | 66 | 56 | 21 | 366986.337 | 161473.9883 | 137008.2325 | 51378.0872 | 17126.0291
1996-08-26 | 137 | 65 | 46 | 19 | 335180.8545 | 159027.4127 | 112542.4767 | 46484.936 | 17126.0291
1996-08-27 | 132 | 63 | 45 | 18 | 322947.9766 | 154134.2615 | 110095.9011 | 44038.3604 | 14679.4535
1996-08-28 | 121 | 55 | 43 | 18 | 296035.6452 | 134561.6569 | 105202.7499 | 44038.3604 | 12232.8779
1996-08-29 | 114 | 50 | 40 | 18 | 278909.6161 | 122328.779 | 97863.0232 | 44038.3604 | 14679.4535
1996-08-30 | 108 | 47 | 39 | 17 | 264230.1626 | 114989.0523 | 95416.4476 | 41591.7849 | 12232.8779
1996-08-31 | 104 | 44 | 38 | 17 | 254443.8603 | 107649.3255 | 92969.872 | 41591.7849 | 12232.8779
1996-09-01 | 103 | 43 | 38 | 17 | 251997.2847 | 105202.7499 | 92969.872 | 41591.7849 | 12232.8779
1996-09-02 | 101 | 42 | 38 | 17 | 247104.1336 | 102756.1744 | 92969.872 | 41591.7849 | 9786.3023
1996-09-03 | 100 | 41 | 38 | 17 | 244657.558 | 100309.5988 | 92969.872 | 41591.7849 | 9786.3023
1996-09-04 | 97 | 40 | 36 | 17 | 237317.8313 | 97863.0232 | 88076.7209 | 41591.7849 | 9786.3023
1996-09-05 | 98 | 42 | 36 | 18 | 239764.4068 | 102756.1744 | 88076.7209 | 44038.3604 | 4893.1512
1996-09-06 | 114 | 54 | 37 | 19 | 278909.6161 | 132115.0813 | 90523.2965 | 46484.936 | 9786.3023
1996-09-07 | 112 | 54 | 37 | 17 | 274016.465 | 132115.0813 | 90523.2965 | 41591.7849 | 9786.3023
1996-09-08 | 103 | 49 | 35 | 16 | 251997.2847 | 119882.2034 | 85630.1453 | 39145.2093 | 7339.7267
1996-09-09 | 99 | 46 | 34 | 16 | 242210.9824 | 112542.4767 | 83183.5697 | 39145.2093 | 7339.7267
1996-09-10 | 95 | 44 | 33 | 15 | 232424.6801 | 107649.3255 | 80736.9941 | 36698.6337 | 7339.7267
1996-09-11 | 95 | 43 | 34 | 15 | 232424.6801 | 105202.7499 | 83183.5697 | 36698.6337 | 7339.7267
1996-09-12 | 118 | 50 | 48 | 19 | 288695.9184 | 122328.779 | 117435.6278 | 46484.936 | 2446.5756
1996-09-13 | 118 | 50 | 48 | 18 | 288695.9184 | 122328.779 | 117435.6278 | 44038.3604 | 4893.1512
1996-09-14 | 142 | 61 | 63 | 23 | 347413.7324 | 149241.1104 | 154134.2615 | 56271.2383 | -12232.8779
1996-09-15 | 158 | 68 | 73 | 22 | 386558.9416 | 166367.1394 | 178600.0173 | 53824.6628 | -12232.8779
1996-09-16 | 151 | 68 | 67 | 19 | 369432.9126 | 166367.1394 | 163920.5639 | 46484.936 | -7339.7267
1996-09-17 | 160 | 77 | 68 | 20 | 391452.0928 | 188386.3197 | 166367.1394 | 48931.5116 | -12232.8779
1996-09-18 | 159 | 72 | 68 | 19 | 389005.5172 | 176153.4418 | 166367.1394 | 46484.936 | 0
1996-09-19 | 151 | 66 | 64 | 20 | 369432.9126 | 161473.9883 | 156580.8371 | 48931.5116 | 2446.5756
1996-09-20 | 151 | 64 | 67 | 19 | 369432.9126 | 156580.8371 | 163920.5639 | 46484.936 | 2446.5756
1996-09-21 | 147 | 61 | 66 | 18 | 359646.6103 | 149241.1104 | 161473.9883 | 44038.3604 | 4893.1512
1996-09-22 | 151 | 63 | 67 | 17 | 369432.9126 | 154134.2615 | 163920.5639 | 41591.7849 | 9786.3023
1996-09-23 | 151 | 64 | 67 | 17 | 369432.9126 | 156580.8371 | 163920.5639 | 41591.7849 | 7339.7267
1996-09-24 | 150 | 64 | 65 | 16 | 366986.337 | 156580.8371 | 159027.4127 | 39145.2093 | 12232.8779
1996-09-25 | 153 | 64 | 67 | 17 | 374326.0637 | 156580.8371 | 163920.5639 | 41591.7849 | 12232.8779
1996-09-26 | 153 | 63 | 66 | 16 | 374326.0637 | 154134.2615 | 161473.9883 | 39145.2093 | 19572.6046
1996-09-27 | 141 | 57 | 60 | 16 | 344967.1568 | 139454.8081 | 146794.5348 | 39145.2093 | 19572.6046
1996-09-28 | 138 | 55 | 59 | 16 | 337627.43 | 134561.6569 | 144347.9592 | 39145.2093 | 19572.6046
1996-09-29 | 136 | 53 | 57 | 15 | 332734.2789 | 129668.5057 | 139454.8081 | 36698.6337 | 26912.3314
1996-09-30 | 133 | 51 | 55 | 15 | 325394.5521 | 124775.3546 | 134561.6569 | 36698.6337 | 29358.907
1996-10-01 | 129 | 49 | 54 | 15 | 315608.2498 | 119882.2034 | 132115.0813 | 36698.6337 | 26912.3314
1996-10-02 | 126 | 49 | 53 | 15 | 308268.5231 | 119882.2034 | 129668.5057 | 36698.6337 | 22019.1802
1996-10-03 | 224 | 83 | 105 | 26 | 548032.9299 | 203065.7731 | 256890.4359 | 63610.9651 | 24465.7558
1996-10-04 | 237 | 85 | 105 | 25 | 579838.4125 | 207958.9243 | 256890.4359 | 61164.3895 | 53824.6628
1996-10-05 | 231 | 87 | 103 | 28 | 565158.959 | 212852.0755 | 251997.2847 | 68504.1162 | 31805.4825
1996-10-06 | 231 | 91 | 106 | 28 | 565158.959 | 222638.3778 | 259337.0115 | 68504.1162 | 14679.4535
1996-10-07 | 237 | 97 | 109 | 28 | 579838.4125 | 237317.8313 | 266676.7382 | 68504.1162 | 7339.7267
1996-10-08 | 243 | 100 | 113 | 27 | 594517.8659 | 244657.558 | 276463.0405 | 66057.5407 | 7339.7267
1996-10-09 | 246 | 105 | 118 | 25 | 601857.5927 | 256890.4359 | 288695.9184 | 61164.3895 | -4893.1512
1996-10-10 | 248 | 107 | 121 | 24 | 606750.7438 | 261783.5871 | 296035.6452 | 58717.8139 | -9786.3023
1996-10-11 | 240 | 103 | 120 | 23 | 587178.1392 | 251997.2847 | 293589.0696 | 56271.2383 | -14679.4535
1996-10-12 | 231 | 98 | 116 | 23 | 565158.959 | 239764.4068 | 283802.7673 | 56271.2383 | -14679.4535
1996-10-13 | 221 | 91 | 112 | 22 | 540693.2032 | 222638.3778 | 274016.465 | 53824.6628 | -9786.3023
1996-10-14 | 213 | 85 | 107 | 21 | 521120.5985 | 207958.9243 | 261783.5871 | 51378.0872 | 0
1996-10-15 | 196 | 77 | 99 | 20 | 479528.8137 | 188386.3197 | 242210.9824 | 48931.5116 | 0
1996-10-16 | 187 | 73 | 95 | 20 | 457509.6335 | 178600.0173 | 232424.6801 | 48931.5116 | -2446.5756
1996-10-17 | 173 | 66 | 87 | 19 | 423257.5753 | 161473.9883 | 212852.0755 | 46484.936 | 2446.5756
1996-10-18 | 159 | 61 | 79 | 18 | 389005.5172 | 149241.1104 | 193279.4708 | 44038.3604 | 2446.5756
1996-10-19 | 158 | 62 | 81 | 18 | 386558.9416 | 151687.686 | 198172.622 | 44038.3604 | -7339.7267
1996-10-20 | 153 | 59 | 72 | 18 | 374326.0637 | 144347.9592 | 176153.4418 | 44038.3604 | 9786.3023
1996-10-21 | 138 | 52 | 65 | 18 | 337627.43 | 127221.9302 | 159027.4127 | 44038.3604 | 7339.7267
1996-10-22 | 125 | 52 | 63 | 18 | 305821.9475 | 127221.9302 | 154134.2615 | 44038.3604 | -19572.6046
1996-10-23 | 124 | 51 | 59 | 18 | 303375.3719 | 124775.3546 | 144347.9592 | 44038.3604 | -9786.3023
1996-10-24 | 123 | 49 | 59 | 17 | 300928.7963 | 119882.2034 | 144347.9592 | 41591.7849 | -4893.1512
1996-10-25 | 125 | 50 | 59 | 18 | 305821.9475 | 122328.779 | 144347.9592 | 44038.3604 | -4893.1512
1996-10-26 | 119 | 48 | 56 | 17 | 291142.494 | 117435.6278 | 137008.2325 | 41591.7849 | -4893.1512
1996-10-27 | 119 | 48 | 56 | 17 | 291142.494 | 117435.6278 | 137008.2325 | 41591.7849 | -4893.1512
1996-10-28 | 124 | 49 | 55 | 18 | 303375.3719 | 119882.2034 | 134561.6569 | 44038.3604 | 4893.1512
1996-10-29 | 121 | 48 | 56 | 17 | 296035.6452 | 117435.6278 | 137008.2325 | 41591.7849 | 0
1996-10-30 | 117 | 48 | 53 | 17 | 286249.3429 | 117435.6278 | 129668.5057 | 41591.7849 | -2446.5756
1996-10-31 | 115 | 46 | 52 | 17 | 281356.1917 | 112542.4767 | 127221.9302 | 41591.7849 | 0
1996-11-01 | 110 | 45 | 52 | 17 | 269123.3138 | 110095.9011 | 127221.9302 | 41591.7849 | -9786.3023
1996-11-02 | 105 | 44 | 48 | 17 | 256890.4359 | 107649.3255 | 117435.6278 | 41591.7849 | -9786.3023
1996-11-03 | 107 | 45 | 49 | 17 | 261783.5871 | 110095.9011 | 119882.2034 | 41591.7849 | -9786.3023
1996-11-04 | 106 | 44 | 49 | 17 | 259337.0115 | 107649.3255 | 119882.2034 | 41591.7849 | -9786.3023
1996-11-05 | 104 | 43 | 48 | 17 | 254443.8603 | 105202.7499 | 117435.6278 | 41591.7849 | -9786.3023
1996-11-06 | 103 | 42 | 48 | 17 | 251997.2847 | 102756.1744 | 117435.6278 | 41591.7849 | -9786.3023
1996-11-07 | 100 | 40 | 47 | 16 | 244657.558 | 97863.0232 | 114989.0523 | 39145.2093 | -7339.7267
1996-11-08 | 105 | 44 | 47 | 18 | 256890.4359 | 107649.3255 | 114989.0523 | 44038.3604 | -9786.3023
1996-11-09 | 105 | 44 | 46 | 17 | 256890.4359 | 107649.3255 | 112542.4767 | 41591.7849 | -4893.1512
1996-11-10 | 110 | 45 | 46 | 17 | 269123.3138 | 110095.9011 | 112542.4767 | 41591.7849 | 4893.1512
1996-11-11 | 110 | 45 | 46 | 18 | 269123.3138 | 110095.9011 | 112542.4767 | 44038.3604 | 2446.5756
1996-11-12 | 112 | 46 | 47 | 18 | 274016.465 | 112542.4767 | 114989.0523 | 44038.3604 | 2446.5756
1996-11-13 | 112 | 46 | 47 | 18 | 274016.465 | 112542.4767 | 114989.0523 | 44038.3604 | 2446.5756
1996-11-14 | 110 | 45 | 47 | 18 | 269123.3138 | 110095.9011 | 114989.0523 | 44038.3604 | 0
1996-11-15 | 111 | 45 | 48 | 18 | 271569.8894 | 110095.9011 | 117435.6278 | 44038.3604 | 0
1996-11-16 | 109 | 43 | 49 | 18 | 266676.7382 | 105202.7499 | 119882.2034 | 44038.3604 | -2446.5756
1996-11-17 | 102 | 42 | 48 | 17 | 249550.7092 | 102756.1744 | 117435.6278 | 41591.7849 | -12232.8779
1996-11-18 | 106 | 42 | 47 | 17 | 259337.0115 | 102756.1744 | 114989.0523 | 41591.7849 | 0
1996-11-19 | 100 | 38 | 45 | 17 | 244657.558 | 92969.872 | 110095.9011 | 41591.7849 | 0
1996-11-20 | 99 | 37 | 46 | 18 | 242210.9824 | 90523.2965 | 112542.4767 | 44038.3604 | -4893.1512
1996-11-21 | 93 | 37 | 47 | 17 | 227531.5289 | 90523.2965 | 114989.0523 | 41591.7849 | -19572.6046
1996-11-22 | 97 | 38 | 48 | 18 | 237317.8313 | 92969.872 | 117435.6278 | 44038.3604 | -17126.0291
1996-11-23 | 95 | 37 | 47 | 18 | 232424.6801 | 90523.2965 | 114989.0523 | 44038.3604 | -17126.0291
1996-11-24 | 89 | 35 | 45 | 17 | 217745.2266 | 85630.1453 | 110095.9011 | 41591.7849 | -19572.6046
1996-11-25 | 85 | 34 | 42 | 16 | 207958.9243 | 83183.5697 | 102756.1744 | 39145.2093 | -17126.0291
1996-11-26 | 80 | 32 | 40 | 16 | 195726.0464 | 78290.4186 | 97863.0232 | 39145.2093 | -19572.6046
1996-11-27 | 77 | 30 | 38 | 16 | 188386.3197 | 73397.2674 | 92969.872 | 39145.2093 | -17126.0291
1996-11-28 | 72 | 28 | 36 | 16 | 176153.4418 | 68504.1162 | 88076.7209 | 39145.2093 | -19572.6046
1996-11-29 | 69 | 28 | 35 | 16 | 168813.715 | 68504.1162 | 85630.1453 | 39145.2093 | -24465.7558
1996-11-30 | 65 | 27 | 33 | 16 | 159027.4127 | 66057.5407 | 80736.9941 | 39145.2093 | -26912.3314
1996-12-01 | 70 | 28 | 35 | 16 | 171260.2906 | 68504.1162 | 85630.1453 | 39145.2093 | -22019.1802
1996-12-02 | 70 | 28 | 35 | 16 | 171260.2906 | 68504.1162 | 85630.1453 | 39145.2093 | -22019.1802
1996-12-03 | 71 | 29 | 35 | 16 | 173706.8662 | 70950.6918 | 85630.1453 | 39145.2093 | -22019.1802
1996-12-04 | 74 | 30 | 36 | 16 | 181046.5929 | 73397.2674 | 88076.7209 | 39145.2093 | -19572.6046
1996-12-05 | 76 | 31 | 38 | 16 | 185939.7441 | 75843.843 | 92969.872 | 39145.2093 | -22019.1802
1996-12-06 | 80 | 32 | 39 | 16 | 195726.0464 | 78290.4186 | 95416.4476 | 39145.2093 | -17126.0291
1996-12-07 | 80 | 31 | 39 | 15 | 195726.0464 | 75843.843 | 95416.4476 | 36698.6337 | -12232.8779
1996-12-08 | 78 | 31 | 38 | 15 | 190832.8952 | 75843.843 | 92969.872 | 36698.6337 | -14679.4535
1996-12-09 | 78 | 31 | 38 | 15 | 190832.8952 | 75843.843 | 92969.872 | 36698.6337 | -14679.4535
1996-12-10 | 81 | 32 | 40 | 16 | 198172.622 | 78290.4186 | 97863.0232 | 39145.2093 | -17126.0291
1996-12-11 | 81 | 32 | 39 | 15 | 198172.622 | 78290.4186 | 95416.4476 | 36698.6337 | -12232.8779
1996-12-12 | 77 | 31 | 38 | 15 | 188386.3197 | 75843.843 | 92969.872 | 36698.6337 | -17126.0291
1996-12-13 | 76 | 30 | 37 | 15 | 185939.7441 | 73397.2674 | 90523.2965 | 36698.6337 | -14679.4535
1996-12-14 | 76 | 30 | 36 | 15 | 185939.7441 | 73397.2674 | 88076.7209 | 36698.6337 | -12232.8779
1996-12-15 | 74 | 28 | 35 | 14 | 181046.5929 | 68504.1162 | 85630.1453 | 34252.0581 | -7339.7267
1996-12-16 | 68 | 27 | 34 | 14 | 166367.1394 | 66057.5407 | 83183.5697 | 34252.0581 | -17126.0291
1996-12-17 | 70 | 28 | 35 | 16 | 171260.2906 | 68504.1162 | 85630.1453 | 39145.2093 | -22019.1802
1996-12-18 | 80 | 31 | 38 | 15 | 195726.0464 | 75843.843 | 92969.872 | 36698.6337 | -9786.3023
1996-12-19 | 72 | 28 | 36 | 14 | 176153.4418 | 68504.1162 | 88076.7209 | 34252.0581 | -14679.4535
1996-12-20 | 66 | 26 | 32 | 13 | 161473.9883 | 63610.9651 | 78290.4186 | 31805.4825 | -12232.8779
1996-12-21 | 66 | 26 | 32 | 14 | 161473.9883 | 63610.9651 | 78290.4186 | 34252.0581 | -14679.4535
1996-12-22 | 69 | 27 | 33 | 15 | 168813.715 | 66057.5407 | 80736.9941 | 36698.6337 | -14679.4535
1996-12-23 | 72 | 28 | 35 | 14 | 176153.4418 | 68504.1162 | 85630.1453 | 34252.0581 | -12232.8779
1996-12-24 | 67 | 26 | 34 | 13 | 163920.5639 | 63610.9651 | 83183.5697 | 31805.4825 | -14679.4535
1996-12-25 | 63 | 25 | 31 | 13 | 154134.2615 | 61164.3895 | 75843.843 | 31805.4825 | -14679.4535
1996-12-26 | 65 | 26 | 33 | 14 | 159027.4127 | 63610.9651 | 80736.9941 | 34252.0581 | -19572.6046
1996-12-27 | 70 | 28 | 34 | 15 | 171260.2906 | 68504.1162 | 83183.5697 | 36698.6337 | -17126.0291
1996-12-28 | 72 | 28 | 35 | 15 | 176153.4418 | 68504.1162 | 85630.1453 | 36698.6337 | -14679.4535
1996-12-29 | 70 | 27 | 35 | 14 | 171260.2906 | 66057.5407 | 85630.1453 | 34252.0581 | -14679.4535
1996-12-30 | 68 | 26 | 34 | 14 | 166367.1394 | 63610.9651 | 83183.5697 | 34252.0581 | -14679.4535
1996-12-31 | 68 | 26 | 34 | 14 | 166367.1394 | 63610.9651 | 83183.5697 | 34252.0581 | -14679.4535
1997-01-01 | 67 | 26 | 33 | 14 | 163920.5639 | 63610.9651 | 80736.9941 | 34252.0581 | -14679.4535
1997-01-02 | 66 | 26 | 33 | 14 | 161473.9883 | 63610.9651 | 80736.9941 | 34252.0581 | -17126.0291
1997-01-03 | 70 | 27 | 34 | 15 | 171260.2906 | 66057.5407 | 83183.5697 | 36698.6337 | -14679.4535
1997-01-04 | 73 | 28 | 36 | 16 | 178600.0173 | 68504.1162 | 88076.7209 | 39145.2093 | -17126.0291
1997-01-05 | 70 | 27 | 35 | 15 | 171260.2906 | 66057.5407 | 85630.1453 | 36698.6337 | -17126.0291
1997-01-06 | 68 | 25 | 33 | 14 | 166367.1394 | 61164.3895 | 80736.9941 | 34252.0581 | -9786.3023
1997-01-07 | 64 | 23 | 32 | 13 | 156580.8371 | 56271.2383 | 78290.4186 | 31805.4825 | -9786.3023
1997-01-08 | 56 | 21 | 29 | 13 | 137008.2325 | 51378.0872 | 70950.6918 | 31805.4825 | -17126.0291
1997-01-09 | 57 | 22 | 28 | 13 | 139454.8081 | 53824.6628 | 68504.1162 | 31805.4825 | -14679.4535
1997-01-10 | 60 | 23 | 29 | 13 | 146794.5348 | 56271.2383 | 70950.6918 | 31805.4825 | -12232.8779
1997-01-11 | 64 | 25 | 31 | 14 | 156580.8371 | 61164.3895 | 75843.843 | 34252.0581 | -14679.4535
1997-01-12 | 68 | 26 | 33 | 14 | 166367.1394 | 63610.9651 | 80736.9941 | 34252.0581 | -12232.8779
1997-01-13 | 66 | 23 | 32 | 14 | 161473.9883 | 56271.2383 | 78290.4186 | 34252.0581 | -7339.7267
1997-01-14 | 54 | 20 | 25 | 12 | 132115.0813 | 48931.5116 | 61164.3895 | 29358.907 | -7339.7267
1997-01-15 | 66 | 24 | 31 | 14 | 161473.9883 | 58717.8139 | 75843.843 | 34252.0581 | -7339.7267
1997-01-16 | 62 | 23 | 30 | 13 | 151687.686 | 56271.2383 | 73397.2674 | 31805.4825 | -9786.3023
1997-01-17 | 60 | 22 | 29 | 13 | 146794.5348 | 53824.6628 | 70950.6918 | 31805.4825 | -9786.3023
1997-01-18 | 58 | 22 | 28 | 13 | 141901.3836 | 53824.6628 | 68504.1162 | 31805.4825 | -12232.8779
1997-01-19 | 60 | 23 | 28 | 13 | 146794.5348 | 56271.2383 | 68504.1162 | 31805.4825 | -9786.3023
1997-01-20 | 62 | 24 | 30 | 14 | 151687.686 | 58717.8139 | 73397.2674 | 34252.0581 | -14679.4535
1997-01-21 | 65 | 25 | 31 | 14 | 159027.4127 | 61164.3895 | 75843.843 | 34252.0581 | -12232.8779
1997-01-22 | 65 | 25 | 31 | 13 | 159027.4127 | 61164.3895 | 75843.843 | 31805.4825 | -9786.3023
1997-01-23 | 65 | 24 | 31 | 14 | 159027.4127 | 58717.8139 | 75843.843 | 34252.0581 | -9786.3023
1997-01-24 | 62 | 23 | 30 | 14 | 151687.686 | 56271.2383 | 73397.2674 | 34252.0581 | -12232.8779
1997-01-25 | 60 | 23 | 29 | 13 | 146794.5348 | 56271.2383 | 70950.6918 | 31805.4825 | -12232.8779
1997-01-26 | 60 | 23 | 29 | 13 | 146794.5348 | 56271.2383 | 70950.6918 | 31805.4825 | -12232.8779
1997-01-27 | 62 | 23 | 30 | 13 | 151687.686 | 56271.2383 | 73397.2674 | 31805.4825 | -9786.3023
1997-01-28 | 62 | 23 | 30 | 13 | 151687.686 | 56271.2383 | 73397.2674 | 31805.4825 | -9786.3023
1997-01-29 | 60 | 22 | 30 | 13 | 146794.5348 | 53824.6628 | 73397.2674 | 31805.4825 | -12232.8779
1997-01-30 | 62 | 23 | 30 | 13 | 151687.686 | 56271.2383 | 73397.2674 | 31805.4825 | -9786.3023
1997-01-31 | 62 | 23 | 31 | 13 | 151687.686 | 56271.2383 | 75843.843 | 31805.4825 | -12232.8779
1997-02-01 | 62 | 23 | 30 | 13 | 151687.686 | 56271.2383 | 73397.2674 | 31805.4825 | -9786.3023
1997-02-02 | 64 | 24 | 31 | 14 | 156580.8371 | 58717.8139 | 75843.843 | 34252.0581 | -12232.8779
1997-02-03 | 64 | 24 | 31 | 14 | 156580.8371 | 58717.8139 | 75843.843 | 34252.0581 | -12232.8779
1997-02-04 | 64 | 24 | 31 | 14 | 156580.8371 | 58717.8139 | 75843.843 | 34252.0581 | -12232.8779
1997-02-05 | 64 | 24 | 31 | 14 | 156580.8371 | 58717.8139 | 75843.843 | 34252.0581 | -12232.8779
1997-02-06 | 64 | 24 | 31 | 13 | 156580.8371 | 58717.8139 | 75843.843 | 31805.4825 | -9786.3023
1997-02-07 | 62 | 23 | 30 | 13 | 151687.686 | 56271.2383 | 73397.2674 | 31805.4825 | -9786.3023
1997-02-08 | 58 | 21 | 28 | 13 | 141901.3836 | 51378.0872 | 68504.1162 | 31805.4825 | -9786.3023
1997-02-09 | 57 | 21 | 28 | 13 | 139454.8081 | 51378.0872 | 68504.1162 | 31805.4825 | -12232.8779
1997-02-10 | 59 | 22 | 28 | 13 | 144347.9592 | 53824.6628 | 68504.1162 | 31805.4825 | -9786.3023
1997-02-11 | 61 | 23 | 29 | 13 | 149241.1104 | 56271.2383 | 70950.6918 | 31805.4825 | -9786.3023
1997-02-12 | 64 | 23 | 30 | 14 | 156580.8371 | 56271.2383 | 73397.2674 | 34252.0581 | -7339.7267
1997-02-13 | 64 | 23 | 31 | 13 | 156580.8371 | 56271.2383 | 75843.843 | 31805.4825 | -7339.7267
1997-02-14 | 61 | 22 | 30 | 13 | 149241.1104 | 53824.6628 | 73397.2674 | 31805.4825 | -9786.3023
1997-02-15 | 60 | 22 | 29 | 13 | 146794.5348 | 53824.6628 | 70950.6918 | 31805.4825 | -9786.3023
1997-02-16 | 61 | 22 | 30 | 14 | 149241.1104 | 53824.6628 | 73397.2674 | 34252.0581 | -12232.8779
1997-02-17 | 64 | 23 | 31 | 14 | 156580.8371 | 56271.2383 | 75843.843 | 34252.0581 | -9786.3023
1997-02-18 | 68 | 24 | 33 | 13 | 166367.1394 | 58717.8139 | 80736.9941 | 31805.4825 | -4893.1512
1997-02-19 | 67 | 25 | 32 | 14 | 163920.5639 | 61164.3895 | 78290.4186 | 34252.0581 | -9786.3023
1997-02-20 | 65 | 24 | 32 | 14 | 159027.4127 | 58717.8139 | 78290.4186 | 34252.0581 | -12232.8779
1997-02-21 | 66 | 24 | 32 | 14 | 161473.9883 | 58717.8139 | 78290.4186 | 34252.0581 | -9786.3023
1997-02-22 | 66 | 23 | 32 | 14 | 161473.9883 | 56271.2383 | 78290.4186 | 34252.0581 | -7339.7267
1997-02-23 | 61 | 22 | 31 | 13 | 149241.1104 | 53824.6628 | 75843.843 | 31805.4825 | -12232.8779
1997-02-24 | 62 | 22 | 29 | 13 | 151687.686 | 53824.6628 | 70950.6918 | 31805.4825 | -4893.1512
1997-02-25 | 58 | 21 | 27 | 13 | 141901.3836 | 51378.0872 | 66057.5407 | 31805.4825 | -7339.7267
1997-02-26 | 59 | 21 | 28 | 13 | 144347.9592 | 51378.0872 | 68504.1162 | 31805.4825 | -7339.7267
1997-02-27 | 61 | 22 | 29 | 13 | 149241.1104 | 53824.6628 | 70950.6918 | 31805.4825 | -7339.7267
1997-02-28 | 64 | 23 | 30 | 13 | 156580.8371 | 56271.2383 | 73397.2674 | 31805.4825 | -4893.1512
1997-03-01 | 62 | 22 | 30 | 13 | 151687.686 | 53824.6628 | 73397.2674 | 31805.4825 | -7339.7267
1997-03-02 | 59 | 21 | 29 | 13 | 144347.9592 | 51378.0872 | 70950.6918 | 31805.4825 | -9786.3023
1997-03-03 | 60 | 21 | 29 | 13 | 146794.5348 | 51378.0872 | 70950.6918 | 31805.4825 | -7339.7267
1997-03-04 | 61 | 21 | 29 | 13 | 149241.1104 | 51378.0872 | 70950.6918 | 31805.4825 | -4893.1512
1997-03-05 | 60 | 21 | 29 | 13 | 146794.5348 | 51378.0872 | 70950.6918 | 31805.4825 | -7339.7267
1997-03-06 | 58 | 21 | 28 | 13 | 141901.3836 | 51378.0872 | 68504.1162 | 31805.4825 | -9786.3023
1997-03-07 | 58 | 21 | 28 | 13 | 141901.3836 | 51378.0872 | 68504.1162 | 31805.4825 | -9786.3023
1997-03-08 | 56 | 21 | 28 | 13 | 137008.2325 | 51378.0872 | 68504.1162 | 31805.4825 | -14679.4535
1997-03-09 | 55 | 21 | 27 | 14 | 134561.6569 | 51378.0872 | 66057.5407 | 34252.0581 | -17126.0291
1997-03-10 | 61 | 21 | 28 | 15 | 149241.1104 | 51378.0872 | 68504.1162 | 36698.6337 | -7339.7267
1997-03-11 | 66 | 23 | 31 | 16 | 161473.9883 | 56271.2383 | 75843.843 | 39145.2093 | -9786.3023
1997-03-12 | 72 | 24 | 33 | 17 | 176153.4418 | 58717.8139 | 80736.9941 | 41591.7849 | -4893.1512
1997-03-13 | 78 | 27 | 36 | 17 | 190832.8952 | 66057.5407 | 88076.7209 | 41591.7849 | -4893.1512
1997-03-14 | 79 | 27 | 37 | 17 | 193279.4708 | 66057.5407 | 90523.2965 | 41591.7849 | -4893.1512
1997-03-15 | 74 | 26 | 36 | 17 | 181046.5929 | 63610.9651 | 88076.7209 | 41591.7849 | -12232.8779
1997-03-16 | 76 | 26 | 36 | 17 | 185939.7441 | 63610.9651 | 88076.7209 | 41591.7849 | -7339.7267
1997-03-17 | 78 | 27 | 37 | 18 | 190832.8952 | 66057.5407 | 90523.2965 | 44038.3604 | -9786.3023
1997-03-18 | 77 | 27 | 37 | 17 | 188386.3197 | 66057.5407 | 90523.2965 | 41591.7849 | -9786.3023
1997-03-19 | 88 | 30 | 40 | 19 | 215298.651 | 73397.2674 | 97863.0232 | 46484.936 | -2446.5756
1997-03-20 | 111 | 35 | 50 | 25 | 271569.8894 | 85630.1453 | 122328.779 | 61164.3895 | 2446.5756
1997-03-21 | 131 | 43 | 60 | 27 | 320501.401 | 105202.7499 | 146794.5348 | 66057.5407 | 2446.5756
1997-03-22 | 133 | 46 | 64 | 27 | 325394.5521 | 112542.4767 | 156580.8371 | 66057.5407 | -9786.3023
1997-03-23 | 145 | 48 | 68 | 29 | 354753.4591 | 117435.6278 | 166367.1394 | 70950.6918 | 0
1997-03-24 | 154 | 45 | 72 | 28 | 376772.6393 | 110095.9011 | 176153.4418 | 68504.1162 | 22019.1802
1997-03-25 | 132 | 41 | 62 | 22 | 322947.9766 | 100309.5988 | 151687.686 | 53824.6628 | 17126.0291
1997-03-26 | 121 | 40 | 56 | 22 | 296035.6452 | 97863.0232 | 137008.2325 | 53824.6628 | 7339.7267
1997-03-27 | 120 | 40 | 56 | 23 | 293589.0696 | 97863.0232 | 137008.2325 | 56271.2383 | 2446.5756
1997-03-28 | 117 | 40 | 56 | 23 | 286249.3429 | 97863.0232 | 137008.2325 | 56271.2383 | -4893.1512
1997-03-29 | 119 | 40 | 56 | 24 | 291142.494 | 97863.0232 | 137008.2325 | 58717.8139 | -2446.5756
1997-03-30 | 112 | 40 | 56 | 23 | 274016.465 | 97863.0232 | 137008.2325 | 56271.2383 | -17126.0291
1997-03-31 | 118 | 39 | 54 | 23 | 288695.9184 | 95416.4476 | 132115.0813 | 56271.2383 | 4893.1512
1997-04-01 | 116 | 40 | 56 | 22 | 283802.7673 | 97863.0232 | 137008.2325 | 53824.6628 | -4893.1512
1997-04-02 | 108 | 38 | 52 | 20 | 264230.1626 | 92969.872 | 127221.9302 | 48931.5116 | -4893.1512
1997-04-03 | 107 | 36 | 52 | 20 | 261783.5871 | 88076.7209 | 127221.9302 | 48931.5116 | -2446.5756
1997-04-04 | 112 | 37 | 52 | 20 | 274016.465 | 90523.2965 | 127221.9302 | 48931.5116 | 7339.7267
1997-04-05 | 103 | 36 | 52 | 19 | 251997.2847 | 88076.7209 | 127221.9302 | 46484.936 | -9786.3023
1997-04-06 | 96 | 33 | 47 | 18 | 234871.2557 | 80736.9941 | 114989.0523 | 44038.3604 | -4893.1512
1997-04-07 | 94 | 32 | 44 | 18 | 229978.1045 | 78290.4186 | 107649.3255 | 44038.3604 | 0
1997-04-08 | 89 | 31 | 43 | 18 | 217745.2266 | 75843.843 | 105202.7499 | 44038.3604 | -7339.7267
1997-04-09 | 87 | 29 | 41 | 17 | 212852.0755 | 70950.6918 | 100309.5988 | 41591.7849 | 0
1997-04-10 | 84 | 28 | 40 | 17 | 205512.3487 | 68504.1162 | 97863.0232 | 41591.7849 | -2446.5756
1997-04-11 | 81 | 27 | 39 | 17 | 198172.622 | 66057.5407 | 95416.4476 | 41591.7849 | -4893.1512
1997-04-12 | 78 | 26 | 38 | 16 | 190832.8952 | 63610.9651 | 92969.872 | 39145.2093 | -4893.1512
1997-04-13 | 79 | 26 | 38 | 16 | 193279.4708 | 63610.9651 | 92969.872 | 39145.2093 | -2446.5756
1997-04-14 | 85 | 28 | 37 | 17 | 207958.9243 | 68504.1162 | 90523.2965 | 41591.7849 | 7339.7267
1997-04-15 | 90 | 30 | 39 | 17 | 220191.8022 | 73397.2674 | 95416.4476 | 41591.7849 | 9786.3023
1997-04-16 | 105 | 33 | 45 | 20 | 256890.4359 | 80736.9941 | 110095.9011 | 48931.5116 | 17126.0291
1997-04-17 | 131 | 39 | 57 | 24 | 320501.401 | 95416.4476 | 139454.8081 | 58717.8139 | 26912.3314
1997-04-18 | 154 | 44 | 74 | 29 | 376772.6393 | 107649.3255 | 181046.5929 | 70950.6918 | 17126.0291
1997-04-19 | 200 | 57 | 100 | 38 | 489315.116 | 139454.8081 | 244657.558 | 92969.872 | 12232.8779
1997-04-20 | 246 | 79 | 116 | 50 | 601857.5927 | 193279.4708 | 283802.7673 | 122328.779 | 2446.5756
1997-04-21 | 278 | 96 | 129 | 51 | 680148.0112 | 234871.2557 | 315608.2498 | 124775.3546 | 4893.1512
1997-04-22 | 247 | 87 | 118 | 41 | 604304.1683 | 212852.0755 | 288695.9184 | 100309.5988 | 2446.5756
1997-04-23 | 222 | 77 | 106 | 36 | 543139.7788 | 188386.3197 | 259337.0115 | 88076.7209 | 7339.7267
1997-04-24 | 200 | 68 | 94 | 30 | 489315.116 | 166367.1394 | 229978.1045 | 73397.2674 | 19572.6046
1997-04-25 | 181 | 61 | 83 | 27 | 442830.18 | 149241.1104 | 203065.7731 | 66057.5407 | 24465.7558
1997-04-26 | 178 | 58 | 80 | 27 | 435490.4532 | 141901.3836 | 195726.0464 | 66057.5407 | 31805.4825
1997-04-27 | 191 | 62 | 84 | 34 | 467295.9358 | 151687.686 | 205512.3487 | 83183.5697 | 26912.3314
1997-04-28 | 220 | 74 | 98 | 39 | 538246.6276 | 181046.5929 | 239764.4068 | 95416.4476 | 22019.1802
1997-04-29 | 209 | 72 | 96 | 33 | 511334.2962 | 176153.4418 | 234871.2557 | 80736.9941 | 19572.6046
1997-04-30 | 195 | 66 | 87 | 30 | 477082.2381 | 161473.9883 | 212852.0755 | 73397.2674 | 29358.907
1997-05-01 | 197 | 65 | 87 | 30 | 481975.3893 | 159027.4127 | 212852.0755 | 73397.2674 | 36698.6337
1997-05-02 | 189 | 60 | 76 | 28 | 462402.7846 | 146794.5348 | 185939.7441 | 68504.1162 | 61164.3895
1997-05-03 | 194 | 62 | 76 | 30 | 474635.6625 | 151687.686 | 185939.7441 | 73397.2674 | 63610.9651
1997-05-04 | 235 | 77 | 90 | 45 | 574945.2613 | 188386.3197 | 220191.8022 | 110095.9011 | 56271.2383
1997-05-05 | 310 | 105 | 118 | 65 | 758438.4298 | 256890.4359 | 288695.9184 | 159027.4127 | 53824.6628
1997-05-06 | 406 | 137 | 144 | 81 | 993309.6855 | 335180.8545 | 352306.8835 | 198172.622 | 107649.3255
1997-05-07 | 438 | 151 | 147 | 80 | 1071600.104 | 369432.9126 | 359646.6103 | 195726.0464 | 146794.5348
1997-05-08 | 415 | 138 | 145 | 68 | 1015328.8657 | 337627.43 | 354753.4591 | 166367.1394 | 156580.8371
1997-05-09 | 367 | 118 | 131 | 56 | 897893.2379 | 288695.9184 | 320501.401 | 137008.2325 | 151687.686
1997-05-10 | 344 | 110 | 125 | 53 | 841621.9995 | 269123.3138 | 305821.9475 | 129668.5057 | 137008.2325
1997-05-11 | 445 | 135 | 152 | 78 | 1088726.1331 | 330287.7033 | 371879.4882 | 190832.8952 | 195726.0464
1997-05-12 | 638 | 179 | 217 | 106 | 1560915.22 | 437937.0288 | 530906.9009 | 259337.0115 | 332734.2789
1997-05-13 | 832 | 234 | 299 | 129 | 2035550.8826 | 572498.6857 | 731526.0984 | 315608.2498 | 415917.8486
1997-05-14 | 970 | 287 | 383 | 143 | 2373178.3126 | 702167.1915 | 937038.4471 | 349860.3079 | 384112.3661
1997-05-15 | 1090 | 334 | 452 | 166 | 2666767.3822 | 817156.2437 | 1105852.1622 | 406131.5463 | 337627.43
1997-05-16 | 1290 | 385 | 568 | 174 | 3156082.4982 | 941931.5983 | 1389654.9294 | 425704.1509 | 398791.8195
1997-05-17 | 1340 | 398 | 610 | 168 | 3278411.2772 | 973737.0808 | 1492411.1038 | 411024.6974 | 401238.3951
1997-05-18 | 1340 | 398 | 600 | 166 | 3278411.2772 | 973737.0808 | 1467945.348 | 406131.5463 | 430597.3021
1997-05-19 | 1300 | 383 | 608 | 156 | 3180548.254 | 937038.4471 | 1487517.9526 | 381665.7905 | 374326.0637
1997-05-20 | 1190 | 352 | 535 | 143 | 2911424.9402 | 861194.6042 | 1308917.9353 | 349860.3079 | 391452.0928
1997-05-21 | 1150 | 352 | 517 | 142 | 2813561.917 | 861194.6042 | 1264879.5749 | 347413.7324 | 340074.0056
1997-05-22 | 979 | 308 | 424 | 123 | 2395197.4928 | 753545.2786 | 1037348.0459 | 300928.7963 | 303375.3719
1997-05-23 | 880 | 274 | 372 | 114 | 2152986.5104 | 670361.7089 | 910126.1158 | 278909.6161 | 293589.0696
1997-05-24 | 874 | 275 | 368 | 111 | 2138307.0569 | 672808.2845 | 900339.8134 | 271569.8894 | 293589.0696
1997-05-25 | 776 | 238 | 314 | 97 | 1898542.6501 | 582284.988 | 768224.7321 | 237317.8313 | 310715.0987
1997-05-26 | 665 | 200 | 271 | 82 | 1626972.7607 | 489315.116 | 663021.9822 | 200619.1976 | 274016.465
1997-05-27 | 582 | 178 | 244 | 74 | 1423906.9876 | 435490.4532 | 596964.4415 | 181046.5929 | 210405.4999
1997-05-28 | 568 | 175 | 239 | 72 | 1389654.9294 | 428150.7265 | 584731.5636 | 176153.4418 | 200619.1976
1997-05-29 | 622 | 188 | 250 | 84 | 1521770.0108 | 459956.209 | 611643.895 | 205512.3487 | 244657.558
1997-05-30 | 1020 | 301 | 377 | 148 | 2495507.0916 | 736419.2496 | 922358.9937 | 362093.1858 | 474635.6625
1997-05-31 | 1710 | 531 | 671 | 232 | 4183644.2418 | 1299131.633 | 1641652.2142 | 567605.5346 | 675254.8601
1997-06-01 | 2240 | 779 | 907 | 288 | 5480329.2992 | 1905882.3768 | 2219044.0511 | 704613.767 | 650789.1043
1997-06-02 | 2140 | 903 | 935 | 214 | 5235671.7412 | 2209257.7487 | 2287548.1673 | 523567.1741 | 215298.651
1997-06-03 | 1960 | 852 | 1060 | 219 | 4795288.1368 | 2084482.3942 | 2593370.1148 | 535800.052 | -418364.4242
1997-06-04 | 2280 | 964 | 1180 | 253 | 5578192.3224 | 2358498.8591 | 2886959.1844 | 618983.6217 | -286249.3429
1997-06-05 | 2040 | 959 | 1030 | 269 | 4991014.1832 | 2346265.9812 | 2519972.8474 | 658128.831 | -533353.4764
1997-06-06 | 1750 | 802 | 987 | 217 | 4281507.265 | 1962153.6152 | 2414770.0975 | 530906.9009 | -626323.3485
1997-06-07 | 1380 | 649 | 808 | 183 | 3376274.3004 | 1587827.5514 | 1976833.0686 | 447723.3311 | -636109.6508
1997-06-08 | 1240 | 558 | 720 | 164 | 3033753.7192 | 1365189.1736 | 1761534.4176 | 401238.3951 | -494208.2672
1997-06-09 | 936 | 423 | 549 | 127 | 2289994.7429 | 1034901.4703 | 1343169.9934 | 310715.0987 | -398791.8195
1997-06-10 | 879 | 399 | 468 | 121 | 2150539.9348 | 976183.6564 | 1144997.3714 | 296035.6452 | -266676.7382
1997-06-11 | 1130 | 487 | 499 | 137 | 2764630.4054 | 1191482.3075 | 1220841.2144 | 335180.8545 | 17126.0291
1997-06-12 | 1350 | 545 | 570 | 151 | 3302877.033 | 1333383.6911 | 1394548.0806 | 369432.9126 | 205512.3487
1997-06-13 | 1290 | 509 | 565 | 144 | 3156082.4982 | 1245306.9702 | 1382315.2027 | 352306.8835 | 176153.4418
1997-06-14 | 1190 | 470 | 544 | 134 | 2911424.9402 | 1149890.5226 | 1330937.1155 | 327841.1277 | 102756.1744
1997-06-15 | 1260 | 483 | 575 | 134 | 3082685.2308 | 1181696.0051 | 1406780.9585 | 327841.1277 | 166367.1394
1997-06-16 | 1350 | 472 | 637 | 138 | 3302877.033 | 1154783.6738 | 1558468.6445 | 337627.43 | 251997.2847
1997-06-17 | 1620 | 533 | 805 | 165 | 3963452.4396 | 1304024.7841 | 1969493.3419 | 403684.9707 | 286249.3429
1997-06-18 | 1920 | 637 | 988 | 191 | 4697425.1136 | 1558468.6445 | 2417216.673 | 467295.9358 | 254443.8603
1997-06-19 | 1970 | 723 | 1020 | 198 | 4819753.8926 | 1768874.1443 | 2495507.0916 | 484421.9648 | 70950.6918
1997-06-20 | 2170 | 813 | 1020 | 217 | 5309069.0086 | 1989065.9465 | 2495507.0916 | 530906.9009 | 293589.0696
1997-06-21 | 2220 | 798 | 1030 | 205 | 5431397.7876 | 1952367.3128 | 2519972.8474 | 501547.9939 | 457509.6335
1997-06-22 | 2200 | 784 | 1030 | 201 | 5382466.276 | 1918115.2547 | 2519972.8474 | 491761.6916 | 452616.4823
1997-06-23 | 2090 | 753 | 1010 | 201 | 5113342.9622 | 1842271.4117 | 2471041.3358 | 491761.6916 | 308268.5231
1997-06-24 | 1820 | 671 | 882 | 191 | 4452767.5556 | 1641652.2142 | 2157879.6616 | 467295.9358 | 185939.7441
1997-06-25 | 1530 | 540 | 701 | 165 | 3743260.6374 | 1321150.8132 | 1715049.4816 | 403684.9707 | 303375.3719
1997-06-26 | 1460 | 503 | 670 | 153 | 3572000.3468 | 1230627.5167 | 1639205.6386 | 374326.0637 | 327841.1277
1997-06-27 | 1480 | 492 | 652 | 147 | 3620931.8584 | 1203715.1854 | 1595167.2782 | 359646.6103 | 462402.7846
1997-06-28 | 1410 | 478 | 621 | 141 | 3449671.5678 | 1169463.1272 | 1519323.4352 | 344967.1568 | 415917.8486
1997-06-29 | 1510 | 519 | 665 | 145 | 3694329.1258 | 1269772.726 | 1626972.7607 | 354753.4591 | 442830.18
1997-06-30 | 1590 | 555 | 693 | 145 | 3890055.1722 | 1357849.4469 | 1695476.8769 | 354753.4591 | 481975.3893
1997-07-01 | 1480 | 524 | 652 | 137 | 3620931.8584 | 1282005.6039 | 1595167.2782 | 335180.8545 | 408578.1219
1997-07-02 | 1260 | 449 | 582 | 125 | 3082685.2308 | 1098512.4354 | 1423906.9876 | 305821.9475 | 254443.8603
1997-07-03 | 1200 | 429 | 558 | 118 | 2935890.696 | 1049580.9238 | 1365189.1736 | 288695.9184 | 232424.6801
1997-07-04 | 1100 | 399 | 531 | 109 | 2691233.138 | 976183.6564 | 1299131.633 | 266676.7382 | 149241.1104
1997-07-05 | 984 | 363 | 484 | 102 | 2407430.3707 | 888106.9355 | 1184142.5807 | 249550.7092 | 85630.1453
1997-07-06 | 954 | 340 | 452 | 98 | 2334033.1033 | 831835.6972 | 1105852.1622 | 239764.4068 | 156580.8371
1997-07-07 | 864 | 288 | 404 | 91 | 2113841.3011 | 704613.767 | 988416.5343 | 222638.3778 | 198172.622
1997-07-08 | 826 | 241 | 363 | 81 | 2020871.4291 | 589624.7148 | 888106.9355 | 198172.622 | 344967.1568
1997-07-09 | 797 | 246 | 353 | 75 | 1949920.7373 | 601857.5927 | 863641.1797 | 183493.1685 | 300928.7963
1997-07-10 | 776 | 247 | 360 | 75 | 1898542.6501 | 604304.1683 | 880767.2088 | 183493.1685 | 229978.1045
1997-07-11 | 790 | 254 | 366 | 76 | 1932794.7082 | 621430.1973 | 895446.6623 | 185939.7441 | 229978.1045
1997-07-12 | 766 | 246 | 354 | 74 | 1874076.8943 | 601857.5927 | 866087.7553 | 181046.5929 | 225084.9534
1997-07-13 | 809 | 277 | 390 | 78 | 1979279.6442 | 677701.4357 | 954164.4762 | 190832.8952 | 156580.8371
1997-07-14 | 800 | 293 | 394 | 77 | 1957260.464 | 716846.6449 | 963950.7785 | 188386.3197 | 88076.7209
1997-07-15 | 796 | 301 | 389 | 75 | 1947474.1617 | 736419.2496 | 951717.9006 | 183493.1685 | 75843.843
1997-07-16 | 768 | 269 | 364 | 70 | 1878970.0454 | 658128.831 | 890553.5111 | 171260.2906 | 159027.4127
1997-07-17 | 721 | 238 | 337 | 65 | 1763980.9932 | 582284.988 | 824495.9705 | 159027.4127 | 198172.622
1997-07-18 | 731 | 235 | 346 | 61 | 1788446.749 | 574945.2613 | 846515.1507 | 149241.1104 | 217745.2266
1997-07-19 | 724 | 226 | 346 | 57 | 1771320.7199 | 552926.0811 | 846515.1507 | 139454.8081 | 232424.6801
1997-07-20 | 745 | 262 | 345 | 60 | 1822698.8071 | 641002.802 | 844068.5751 | 146794.5348 | 190832.8952
1997-07-21 | 693 | 215 | 335 | 56 | 1695476.8769 | 526013.7497 | 819602.8193 | 137008.2325 | 212852.0755
1997-07-22 | 693 | 220 | 354 | 53 | 1695476.8769 | 538246.6276 | 866087.7553 | 129668.5057 | 161473.9883
1997-07-23 | 745 | 256 | 373 | 54 | 1822698.8071 | 626323.3485 | 912572.6913 | 132115.0813 | 151687.686
1997-07-24 | 712 | 234 | 347 | 51 | 1741961.813 | 572498.6857 | 848961.7263 | 124775.3546 | 195726.0464
1997-07-25 | 650 | 202 | 302 | 47 | 1590274.127 | 494208.2672 | 738865.8252 | 114989.0523 | 242210.9824
1997-07-26 | 627 | 195 | 274 | 45 | 1534002.8887 | 477082.2381 | 670361.7089 | 110095.9011 | 276463.0405
1997-07-27 | 648 | 207 | 272 | 45 | 1585380.9758 | 506441.1451 | 665468.5578 | 110095.9011 | 303375.3719
1997-07-28 | 760 | 283 | 299 | 53 | 1859397.4408 | 692380.8891 | 731526.0984 | 129668.5057 | 305821.9475
1997-07-29 | 775 | 297 | 303 | 50 | 1896096.0745 | 726632.9473 | 741312.4007 | 122328.779 | 305821.9475
1997-07-30 | 876 | 380 | 346 | 62 | 2143200.2081 | 929698.7204 | 846515.1507 | 151687.686 | 215298.651
1997-07-31 | 859 | 345 | 364 | 57 | 2101608.4232 | 844068.5751 | 890553.5111 | 139454.8081 | 227531.5289
1997-08-01 | 748 | 249 | 303 | 49 | 1830038.5338 | 609197.3194 | 741312.4007 | 119882.2034 | 359646.6103
1997-08-02 | 669 | 219 | 285 | 47 | 1636759.063 | 535800.052 | 697274.0403 | 114989.0523 | 288695.9184
1997-08-03 | 745 | 280 | 309 | 48 | 1822698.8071 | 685041.1624 | 755991.8542 | 117435.6278 | 264230.1626
1997-08-04 | 685 | 229 | 290 | 44 | 1675904.2723 | 560265.8078 | 709506.9182 | 107649.3255 | 298482.2208
1997-08-05 | 762 | 302 | 352 | 52 | 1864290.592 | 738865.8252 | 861194.6042 | 127221.9302 | 137008.2325
1997-08-06 | 689 | 246 | 294 | 45 | 1685690.5746 | 601857.5927 | 719293.2205 | 110095.9011 | 254443.8603
1997-08-07 | 586 | 188 | 254 | 39 | 1433693.2899 | 459956.209 | 621430.1973 | 95416.4476 | 256890.4359
1997-08-08 | 540 | 160 | 225 | 35 | 1321150.8132 | 391452.0928 | 550479.5055 | 85630.1453 | 293589.0696
1997-08-09 | 498 | 151 | 203 | 33 | 1218394.6388 | 369432.9126 | 496654.8427 | 80736.9941 | 271569.8894
1997-08-10 | 648 | 311 | 278 | 52 | 1585380.9758 | 760885.0054 | 680148.0112 | 127221.9302 | 17126.0291
1997-08-11 | 592 | 288 | 266 | 43 | 1448372.7434 | 704613.767 | 650789.1043 | 105202.7499 | -12232.8779
1997-08-12 | 516 | 217 | 227 | 36 | 1262432.9993 | 530906.9009 | 555372.6567 | 88076.7209 | 88076.7209
1997-08-13 | 464 | 192 | 207 | 33 | 1135211.0691 | 469742.5114 | 506441.1451 | 80736.9941 | 78290.4186
1997-08-14 | 436 | 180 | 195 | 32 | 1066706.9529 | 440383.6044 | 477082.2381 | 78290.4186 | 70950.6918
1997-08-15 | 428 | 159 | 175 | 29 | 1047134.3482 | 389005.5172 | 428150.7265 | 70950.6918 | 159027.4127
1997-08-16 | 409 | 147 | 162 | 27 | 1000649.4122 | 359646.6103 | 396345.244 | 66057.5407 | 178600.0173
1997-08-17 | 388 | 136 | 147 | 25 | 949271.325 | 332734.2789 | 359646.6103 | 61164.3895 | 195726.0464
1997-08-18 | 373 | 129 | 136 | 24 | 912572.6913 | 315608.2498 | 332734.2789 | 58717.8139 | 205512.3487
1997-08-19 | 352 | 120 | 127 | 24 | 861194.6042 | 293589.0696 | 310715.0987 | 58717.8139 | 198172.622
1997-08-20 | 337 | 113 | 119 | 22 | 824495.9705 | 276463.0405 | 291142.494 | 53824.6628 | 203065.7731
1997-08-21 | 320 | 108 | 112 | 21 | 782904.1856 | 264230.1626 | 274016.465 | 51378.0872 | 193279.4708
1997-08-22 | 315 | 109 | 109 | 22 | 770671.3077 | 266676.7382 | 266676.7382 | 53824.6628 | 183493.1685
1997-08-23 | 313 | 108 | 109 | 23 | 765778.1565 | 264230.1626 | 266676.7382 | 56271.2383 | 178600.0173
1997-08-24 | 302 | 104 | 105 | 21 | 738865.8252 | 254443.8603 | 256890.4359 | 51378.0872 | 176153.4418
1997-08-25 | 295 | 106 | 100 | 20 | 721739.7961 | 259337.0115 | 244657.558 | 48931.5116 | 168813.715
1997-08-26 | 341 | 152 | 113 | 26 | 834282.2728 | 371879.4882 | 276463.0405 | 63610.9651 | 122328.779
1997-08-27 | 312 | 131 | 102 | 23 | 763331.581 | 320501.401 | 249550.7092 | 56271.2383 | 137008.2325
1997-08-28 | 293 | 118 | 94 | 20 | 716846.6449 | 288695.9184 | 229978.1045 | 48931.5116 | 149241.1104
1997-08-29 | 274 | 107 | 88 | 19 | 670361.7089 | 261783.5871 | 215298.651 | 46484.936 | 146794.5348
1997-08-30 | 269 | 105 | 82 | 21 | 658128.831 | 256890.4359 | 200619.1976 | 51378.0872 | 149241.1104
1997-08-31 | 271 | 107 | 84 | 22 | 663021.9822 | 261783.5871 | 205512.3487 | 53824.6628 | 141901.3836
1997-09-01 | 271 | 110 | 85 | 22 | 663021.9822 | 269123.3138 | 207958.9243 | 53824.6628 | 132115.0813
1997-09-02 | 255 | 101 | 79 | 20 | 623876.7729 | 247104.1336 | 193279.4708 | 48931.5116 | 134561.6569
1997-09-03 | 242 | 96 | 74 | 18 | 592071.2904 | 234871.2557 | 181046.5929 | 44038.3604 | 132115.0813
1997-09-04 | 244 | 103 | 74 | 20 | 596964.4415 | 251997.2847 | 181046.5929 | 48931.5116 | 114989.0523
1997-09-05 | 241 | 102 | 72 | 18 | 589624.7148 | 249550.7092 | 176153.4418 | 44038.3604 | 119882.2034
1997-09-06 | 229 | 94 | 70 | 18 | 560265.8078 | 229978.1045 | 171260.2906 | 44038.3604 | 114989.0523
1997-09-07 | 219 | 88 | 66 | 17 | 535800.052 | 215298.651 | 161473.9883 | 41591.7849 | 117435.6278
1997-09-08 | 203 | 83 | 63 | 17 | 496654.8427 | 203065.7731 | 154134.2615 | 41591.7849 | 97863.0232
1997-09-09 | 207 | 83 | 62 | 17 | 506441.1451 | 203065.7731 | 151687.686 | 41591.7849 | 110095.9011
1997-09-10 | 209 | 83 | 62 | 17 | 511334.2962 | 203065.7731 | 151687.686 | 41591.7849 | 114989.0523
1997-09-11 | 215 | 86 | 60 | 16 | 526013.7497 | 210405.4999 | 146794.5348 | 39145.2093 | 129668.5057
1997-09-12 | 248 | 107 | 68 | 16 | 606750.7438 | 261783.5871 | 166367.1394 | 39145.2093 | 139454.8081
1997-09-13 | 244 | 105 | 65 | 13 | 596964.4415 | 256890.4359 | 159027.4127 | 31805.4825 | 149241.1104
1997-09-14 | 275 | 124 | 74 | 15 | 672808.2845 | 303375.3719 | 181046.5929 | 36698.6337 | 151687.686
1997-09-15 | 304 | 154 | 97 | 22 | 743758.9763 | 376772.6393 | 237317.8313 | 53824.6628 | 75843.843
1997-09-16 | 380 | 212 | 141 | 32 | 929698.7204 | 518674.023 | 344967.1568 | 78290.4186 | -12232.8779
1997-09-17 | 332 | 149 | 104 | 21 | 812263.0926 | 364539.7614 | 254443.8603 | 51378.0872 | 141901.3836
1997-09-18 | 310 | 126 | 93 | 19 | 758438.4298 | 308268.5231 | 227531.5289 | 46484.936 | 176153.4418
1997-09-19 | 303 | 119 | 85 | 19 | 741312.4007 | 291142.494 | 207958.9243 | 46484.936 | 195726.0464
1997-09-20 | 312 | 124 | 90 | 23 | 763331.581 | 303375.3719 | 220191.8022 | 56271.2383 | 183493.1685
1997-09-21 | 536 | 287 | 266 | 72 | 1311364.5109 | 702167.1915 | 650789.1043 | 176153.4418 | -217745.2266
1997-09-22 | 609 | 325 | 300 | 81 | 1489964.5282 | 795137.0635 | 733972.674 | 198172.622 | -237317.8313
1997-09-23 | 506 | 251 | 236 | 59 | 1237967.2435 | 614090.4706 | 577391.8369 | 144347.9592 | -97863.0232
1997-09-24 | 480 | 211 | 212 | 49 | 1174356.2784 | 516227.4474 | 518674.023 | 119882.2034 | 19572.6046
1997-09-25 | 464 | 181 | 202 | 44 | 1135211.0691 | 442830.18 | 494208.2672 | 107649.3255 | 90523.2965
1997-09-26 | 446 | 166 | 213 | 42 | 1091172.7087 | 406131.5463 | 521120.5985 | 102756.1744 | 61164.3895
1997-09-27 | 465 | 167 | 239 | 41 | 1137657.6447 | 408578.1219 | 584731.5636 | 100309.5988 | 44038.3604
1997-09-28 | 414 | 144 | 209 | 37 | 1012882.2901 | 352306.8835 | 511334.2962 | 90523.2965 | 58717.8139
1997-09-29 | 392 | 127 | 179 | 33 | 959057.6274 | 310715.0987 | 437937.0288 | 80736.9941 | 129668.5057
1997-09-30 | 365 | 115 | 154 | 30 | 893000.0867 | 281356.1917 | 376772.6393 | 73397.2674 | 161473.9883
1997-10-01 | 342 | 105 | 164 | 28 | 836728.8484 | 256890.4359 | 401238.3951 | 68504.1162 | 110095.9011
1997-10-02 | 333 | 104 | 175 | 28 | 814709.6681 | 254443.8603 | 428150.7265 | 68504.1162 | 63610.9651
1997-10-03 | 359 | 118 | 187 | 31 | 878320.6332 | 288695.9184 | 457509.6335 | 75843.843 | 56271.2383
1997-10-04 | 318 | 99 | 162 | 25 | 778011.0344 | 242210.9824 | 396345.244 | 61164.3895 | 78290.4186
1997-10-05 | 299 | 92 | 148 | 23 | 731526.0984 | 225084.9534 | 362093.1858 | 56271.2383 | 88076.7209
1997-10-06 | 280 | 88 | 138 | 22 | 685041.1624 | 215298.651 | 337627.43 | 53824.6628 | 78290.4186
1997-10-07 | 284 | 92 | 141 | 24 | 694827.4647 | 225084.9534 | 344967.1568 | 58717.8139 | 66057.5407
1997-10-08 | 294 | 97 | 145 | 26 | 719293.2205 | 237317.8313 | 354753.4591 | 63610.9651 | 63610.9651
1997-10-09 | 273 | 89 | 134 | 26 | 667915.1333 | 217745.2266 | 327841.1277 | 63610.9651 | 58717.8139
1997-10-10 | 281 | 98 | 140 | 27 | 687487.738 | 239764.4068 | 342520.5812 | 66057.5407 | 39145.2093
1997-10-11 | 354 | 152 | 179 | 51 | 866087.7553 | 371879.4882 | 437937.0288 | 124775.3546 | -68504.1162
1997-10-12 | 334 | 136 | 166 | 42 | 817156.2437 | 332734.2789 | 406131.5463 | 102756.1744 | -24465.7558
1997-10-13 | 316 | 121 | 159 | 38 | 773117.8833 | 296035.6452 | 389005.5172 | 92969.872 | -4893.1512
1997-10-14 | 310 | 119 | 159 | 38 | 758438.4298 | 291142.494 | 389005.5172 | 92969.872 | -14679.4535
1997-10-15 | 308 | 117 | 160 | 38 | 753545.2786 | 286249.3429 | 391452.0928 | 92969.872 | -17126.0291
1997-10-16 | 295 | 114 | 148 | 36 | 721739.7961 | 278909.6161 | 362093.1858 | 88076.7209 | -7339.7267
1997-10-17 | 283 | 110 | 138 | 35 | 692380.8891 | 269123.3138 | 337627.43 | 85630.1453 | 0
1997-10-18 | 277 | 106 | 139 | 34 | 677701.4357 | 259337.0115 | 340074.0056 | 83183.5697 | -4893.1512
1997-10-19 | 267 | 100 | 135 | 33 | 653235.6799 | 244657.558 | 330287.7033 | 80736.9941 | -2446.5756
1997-10-20 | 256 | 96 | 132 | 31 | 626323.3485 | 234871.2557 | 322947.9766 | 75843.843 | -7339.7267
1997-10-21 | 242 | 91 | 126 | 29 | 592071.2904 | 222638.3778 | 308268.5231 | 70950.6918 | -9786.3023
1997-10-22 | 231 | 86 | 120 | 26 | 565158.959 | 210405.4999 | 293589.0696 | 63610.9651 | -2446.5756
1997-10-23 | 225 | 83 | 115 | 25 | 550479.5055 | 203065.7731 | 281356.1917 | 61164.3895 | 4893.1512
1997-10-24 | 220 | 80 | 114 | 24 | 538246.6276 | 195726.0464 | 278909.6161 | 58717.8139 | 4893.1512
1997-10-25 | 206 | 76 | 111 | 24 | 503994.5695 | 185939.7441 | 271569.8894 | 58717.8139 | -12232.8779
1997-10-26 | 201 | 74 | 104 | 23 | 491761.6916 | 181046.5929 | 254443.8603 | 56271.2383 | 0
1997-10-27 | 201 | 72 | 99 | 23 | 491761.6916 | 176153.4418 | 242210.9824 | 56271.2383 | 17126.0291
1997-10-28 | 200 | 72 | 100 | 22 | 489315.116 | 176153.4418 | 244657.558 | 53824.6628 | 14679.4535
1997-10-29 | 196 | 69 | 99 | 21 | 479528.8137 | 168813.715 | 242210.9824 | 51378.0872 | 17126.0291
1997-10-30 | 193 | 67 | 97 | 21 | 472189.0869 | 163920.5639 | 237317.8313 | 51378.0872 | 19572.6046
1997-10-31 | 189 | 65 | 95 | 21 | 462402.7846 | 159027.4127 | 232424.6801 | 51378.0872 | 19572.6046
1997-11-01 | 183 | 63 | 92 | 21 | 447723.3311 | 154134.2615 | 225084.9534 | 51378.0872 | 17126.0291
1997-11-02 | 168 | 58 | 84 | 20 | 411024.6974 | 141901.3836 | 205512.3487 | 48931.5116 | 14679.4535
1997-11-03 | 166 | 57 | 84 | 19 | 406131.5463 | 139454.8081 | 205512.3487 | 46484.936 | 14679.4535
1997-11-04 | 165 | 55 | 83 | 18 | 403684.9707 | 134561.6569 | 203065.7731 | 44038.3604 | 22019.1802
1997-11-05 | 161 | 54 | 79 | 18 | 393898.6684 | 132115.0813 | 193279.4708 | 44038.3604 | 24465.7558
1997-11-06 | 150 | 51 | 75 | 18 | 366986.337 | 124775.3546 | 183493.1685 | 44038.3604 | 14679.4535
1997-11-07 | 150 | 50 | 74 | 17 | 366986.337 | 122328.779 | 181046.5929 | 41591.7849 | 22019.1802
1997-11-08 | 145 | 49 | 70 | 17 | 354753.4591 | 119882.2034 | 171260.2906 | 41591.7849 | 22019.1802
1997-11-09 | 145 | 49 | 70 | 17 | 354753.4591 | 119882.2034 | 171260.2906 | 41591.7849 | 22019.1802
1997-11-10 | 145 | 50 | 70 | 17 | 354753.4591 | 122328.779 | 171260.2906 | 41591.7849 | 19572.6046
1997-11-11 | 148 | 51 | 72 | 18 | 362093.1858 | 124775.3546 | 176153.4418 | 44038.3604 | 17126.0291
1997-11-12 | 150 | 51 | 73 | 16 | 366986.337 | 124775.3546 | 178600.0173 | 39145.2093 | 24465.7558
1997-11-13 | 149 | 50 | 72 | 16 | 364539.7614 | 122328.779 | 176153.4418 | 39145.2093 | 26912.3314
1997-11-14 | 145 | 47 | 66 | 16 | 354753.4591 | 114989.0523 | 161473.9883 | 39145.2093 | 39145.2093
1997-11-15 | 129 | 48 | 60 | 16 | 315608.2498 | 117435.6278 | 146794.5348 | 39145.2093 | 12232.8779
1997-11-16 | 120 | 48 | 56 | 16 | 293589.0696 | 117435.6278 | 137008.2325 | 39145.2093 | 0
1997-11-17 | 120 | 48 | 58 | 16 | 293589.0696 | 117435.6278 | 141901.3836 | 39145.2093 | -4893.1512
1997-11-18 | 122 | 44 | 58 | 16 | 298482.2208 | 107649.3255 | 141901.3836 | 39145.2093 | 9786.3023
1997-11-19 | 125 | 44 | 60 | 17 | 305821.9475 | 107649.3255 | 146794.5348 | 41591.7849 | 9786.3023
1997-11-20 | 124 | 43 | 58 | 16 | 303375.3719 | 105202.7499 | 141901.3836 | 39145.2093 | 17126.0291
1997-11-21 | 121 | 41 | 58 | 16 | 296035.6452 | 100309.5988 | 141901.3836 | 39145.2093 | 14679.4535
1997-11-22 | 118 | 41 | 55 | 16 | 288695.9184 | 100309.5988 | 134561.6569 | 39145.2093 | 14679.4535
1997-11-23 | 118 | 40 | 50 | 16 | 288695.9184 | 97863.0232 | 122328.779 | 39145.2093 | 29358.907
1997-11-24 | 116 | 39 | 50 | 16 | 283802.7673 | 95416.4476 | 122328.779 | 39145.2093 | 26912.3314
1997-11-25 | 115 | 40 | 53 | 16 | 281356.1917 | 97863.0232 | 129668.5057 | 39145.2093 | 14679.4535
1997-11-26 | 115 | 41 | 55 | 17 | 281356.1917 | 100309.5988 | 134561.6569 | 41591.7849 | 4893.1512
1997-11-27 | 117 | 40 | 55 | 17 | 286249.3429 | 97863.0232 | 134561.6569 | 41591.7849 | 12232.8779
1997-11-28 | 115 | 39 | 54 | 16 | 281356.1917 | 95416.4476 | 132115.0813 | 39145.2093 | 14679.4535
1997-11-29 | 110 | 38 | 52 | 15 | 269123.3138 | 92969.872 | 127221.9302 | 36698.6337 | 12232.8779
1997-11-30 | 110 | 38 | 52 | 16 | 269123.3138 | 92969.872 | 127221.9302 | 39145.2093 | 9786.3023
1997-12-01 | 111 | 38 | 52 | 16 | 271569.8894 | 92969.872 | 127221.9302 | 39145.2093 | 12232.8779
1997-12-02 | 111 | 37 | 51 | 16 | 271569.8894 | 90523.2965 | 124775.3546 | 39145.2093 | 17126.0291
1997-12-03 | 107 | 36 | 50 | 15 | 261783.5871 | 88076.7209 | 122328.779 | 36698.6337 | 14679.4535
1997-12-04 | 105 | 35 | 48 | 15 | 256890.4359 | 85630.1453 | 117435.6278 | 36698.6337 | 17126.0291
1997-12-05 | 105 | 35 | 47 | 15 | 256890.4359 | 85630.1453 | 114989.0523 | 36698.6337 | 19572.6046
1997-12-06 | 110 | 36 | 49 | 16 | 269123.3138 | 88076.7209 | 119882.2034 | 39145.2093 | 22019.1802
1997-12-07 | 110 | 37 | 51 | 16 | 269123.3138 | 90523.2965 | 124775.3546 | 39145.2093 | 14679.4535
1997-12-08 | 110 | 36 | 49 | 15 | 269123.3138 | 88076.7209 | 119882.2034 | 36698.6337 | 24465.7558
1997-12-09 | 105 | 35 | 47 | 15 | 256890.4359 | 85630.1453 | 114989.0523 | 36698.6337 | 19572.6046
1997-12-10 | 100 | 33 | 46 | 14 | 244657.558 | 80736.9941 | 112542.4767 | 34252.0581 | 17126.0291
1997-12-11 | 98 | 32 | 44 | 14 | 239764.4068 | 78290.4186 | 107649.3255 | 34252.0581 | 19572.6046
1997-12-12 | 94 | 31 | 42 | 14 | 229978.1045 | 75843.843 | 102756.1744 | 34252.0581 | 17126.0291
1997-12-13 | 88 | 29 | 39 | 14 | 215298.651 | 70950.6918 | 95416.4476 | 34252.0581 | 14679.4535
1997-12-14 | 90 | 30 | 40 | 14 | 220191.8022 | 73397.2674 | 97863.0232 | 34252.0581 | 14679.4535
1997-12-15 | 90 | 30 | 40 | 14 | 220191.8022 | 73397.2674 | 97863.0232 | 34252.0581 | 14679.4535
1997-12-16 | 88 | 28 | 38 | 14 | 215298.651 | 68504.1162 | 92969.872 | 34252.0581 | 19572.6046
1997-12-17 | 84 | 28 | 38 | 15 | 205512.3487 | 68504.1162 | 92969.872 | 36698.6337 | 7339.7267
1997-12-18 | 88 | 29 | 40 | 15 | 215298.651 | 70950.6918 | 97863.0232 | 36698.6337 | 9786.3023
1997-12-19 | 92 | 30 | 39 | 14 | 225084.9534 | 73397.2674 | 95416.4476 | 34252.0581 | 22019.1802
1997-12-20 | 88 | 29 | 38 | 14 | 215298.651 | 70950.6918 | 92969.872 | 34252.0581 | 17126.0291
1997-12-21 | 86 | 29 | 38 | 15 | 210405.4999 | 70950.6918 | 92969.872 | 36698.6337 | 9786.3023
1997-12-22 | 86 | 29 | 39 | 15 | 210405.4999 | 70950.6918 | 95416.4476 | 36698.6337 | 7339.7267
1997-12-23 | 88 | 28 | 39 | 14 | 215298.651 | 68504.1162 | 95416.4476 | 34252.0581 | 17126.0291
1997-12-24 | 86 | 29 | 37 | 13 | 210405.4999 | 70950.6918 | 90523.2965 | 31805.4825 | 17126.0291
1997-12-25 | 84 | 27 | 35 | 13 | 205512.3487 | 66057.5407 | 85630.1453 | 31805.4825 | 22019.1802
1997-12-26 | 78 | 23 | 31 | 13 | 190832.8952 | 56271.2383 | 75843.843 | 31805.4825 | 26912.3314
1997-12-27 | 70 | 23 | 31 | 13 | 171260.2906 | 56271.2383 | 75843.843 | 31805.4825 | 7339.7267
1997-12-28 | 74 | 24 | 34 | 14 | 181046.5929 | 58717.8139 | 83183.5697 | 34252.0581 | 4893.1512
1997-12-29 | 78 | 26 | 36 | 15 | 190832.8952 | 63610.9651 | 88076.7209 | 36698.6337 | 2446.5756
1997-12-30 | 86 | 28 | 38 | 15 | 210405.4999 | 68504.1162 | 92969.872 | 36698.6337 | 12232.8779
1997-12-31 | 90 | 29 | 38 | 15 | 220191.8022 | 70950.6918 | 92969.872 | 36698.6337 | 19572.6046
1998-01-01 | 86 | 28 | 37 | 15 | 210405.4999 | 68504.1162 | 90523.2965 | 36698.6337 | 14679.4535
1998-01-02 | 90 | 29 | 39 | 16 | 220191.8022 | 70950.6918 | 95416.4476 | 39145.2093 | 14679.4535
1998-01-03 | 90 | 29 | 39 | 16 | 220191.8022 | 70950.6918 | 95416.4476 | 39145.2093 | 14679.4535
1998-01-04 | 87 | 29 | 38 | 15 | 212852.0755 | 70950.6918 | 92969.872 | 36698.6337 | 12232.8779
1998-01-05 | 86 | 27 | 36 | 14 | 210405.4999 | 66057.5407 | 88076.7209 | 34252.0581 | 22019.1802
1998-01-06 | 80 | 25 | 33 | 13 | 195726.0464 | 61164.3895 | 80736.9941 | 31805.4825 | 22019.1802
1998-01-07 | 74 | 24 | 32 | 13 | 181046.5929 | 58717.8139 | 78290.4186 | 31805.4825 | 12232.8779
1998-01-08 | 74 | 24 | 32 | 13 | 181046.5929 | 58717.8139 | 78290.4186 | 31805.4825 | 12232.8779
1998-01-09 | 76 | 25 | 33 | 14 | 185939.7441 | 61164.3895 | 80736.9941 | 34252.0581 | 9786.3023
1998-01-10 | 80 | 26 | 34 | 15 | 195726.0464 | 63610.9651 | 83183.5697 | 36698.6337 | 12232.8779
1998-01-11 | 86 | 27 | 36 | 15 | 210405.4999 | 66057.5407 | 88076.7209 | 36698.6337 | 19572.6046
1998-01-12 | 86 | 28 | 37 | 15 | 210405.4999 | 68504.1162 | 90523.2965 | 36698.6337 | 14679.4535
1998-01-13 | 86 | 28 | 37 | 14 | 210405.4999 | 68504.1162 | 90523.2965 | 34252.0581 | 17126.0291
1998-01-14 | 82 | 26 | 35 | 14 | 200619.1976 | 63610.9651 | 85630.1453 | 34252.0581 | 17126.0291
1998-01-15 | 80 | 26 | 34 | 15 | 195726.0464 | 63610.9651 | 83183.5697 | 36698.6337 | 12232.8779
1998-01-16 | 84 | 27 | 36 | 14 | 205512.3487 | 66057.5407 | 88076.7209 | 34252.0581 | 17126.0291
1998-01-17 | 88 | 28 | 37 | 14 | 215298.651 | 68504.1162 | 90523.2965 | 34252.0581 | 22019.1802
1998-01-18 | 76 | 25 | 32 | 15 | 185939.7441 | 61164.3895 | 78290.4186 | 36698.6337 | 9786.3023
1998-01-19 | 76 | 26 | 33 | 14 | 185939.7441 | 63610.9651 | 80736.9941 | 34252.0581 | 7339.7267
1998-01-20 | 82 | 26 | 34 | 13 | 200619.1976 | 63610.9651 | 83183.5697 | 31805.4825 | 22019.1802
1998-01-21 | 78 | 24 | 32 | 13 | 190832.8952 | 58717.8139 | 78290.4186 | 31805.4825 | 22019.1802
1998-01-22 | 72 | 23 | 30 | 14 | 176153.4418 | 56271.2383 | 73397.2674 | 34252.0581 | 12232.8779
1998-01-23 | 74 | 24 | 31 | 13 | 181046.5929 | 58717.8139 | 75843.843 | 31805.4825 | 14679.4535
1998-01-24 | 74 | 24 | 31 | 13 | 181046.5929 | 58717.8139 | 75843.843 | 31805.4825 | 14679.4535
1998-01-25 | 72 | 23 | 30 | 14 | 176153.4418 | 56271.2383 | 73397.2674 | 34252.0581 | 12232.8779
1998-01-26 | 72 | 24 | 32 | 15 | 176153.4418 | 58717.8139 | 78290.4186 | 36698.6337 | 2446.5756
1998-01-27 | 78 | 25 | 32 | 14 | 190832.8952 | 61164.3895 | 78290.4186 | 34252.0581 | 17126.0291
1998-01-28 | 76 | 24 | 31 | 14 | 185939.7441 | 58717.8139 | 75843.843 | 34252.0581 | 17126.0291
1998-01-29 | 76 | 25 | 31 | 14 | 185939.7441 | 61164.3895 | 75843.843 | 34252.0581 | 14679.4535
1998-01-30 | 78 | 24 | 32 | 13 | 190832.8952 | 58717.8139 | 78290.4186 | 31805.4825 | 22019.1802
1998-01-31 | 74 | 23 | 30 | 13 | 181046.5929 | 56271.2383 | 73397.2674 | 31805.4825 | 19572.6046
1998-02-01 | 66 | 21 | 27 | 13 | 161473.9883 | 51378.0872 | 66057.5407 | 31805.4825 | 12232.8779
1998-02-02 | 66 | 21 | 28 | 14 | 161473.9883 | 51378.0872 | 68504.1162 | 34252.0581 | 7339.7267
1998-02-03 | 74 | 23 | 30 | 14 | 181046.5929 | 56271.2383 | 73397.2674 | 34252.0581 | 17126.0291
1998-02-04 | 74 | 24 | 31 | 14 | 181046.5929 | 58717.8139 | 75843.843 | 34252.0581 | 12232.8779
1998-02-05 | 74 | 23 | 30 | 14 | 181046.5929 | 56271.2383 | 73397.2674 | 34252.0581 | 17126.0291
1998-02-06 | 74 | 23 | 30 | 13 | 181046.5929 | 56271.2383 | 73397.2674 | 31805.4825 | 19572.6046
1998-02-07 | 72 | 22 | 28 | 13 | 176153.4418 | 53824.6628 | 68504.1162 | 31805.4825 | 22019.1802
1998-02-08 | 68 | 21 | 27 | 13 | 166367.1394 | 51378.0872 | 66057.5407 | 31805.4825 | 17126.0291
1998-02-09 | 68 | 22 | 28 | 14 | 166367.1394 | 53824.6628 | 68504.1162 | 34252.0581 | 9786.3023
1998-02-10 | 70 | 21 | 28 | 13 | 171260.2906 | 51378.0872 | 68504.1162 | 31805.4825 | 19572.6046
1998-02-11 | 66 | 20 | 26 | 14 | 161473.9883 | 48931.5116 | 63610.9651 | 34252.0581 | 14679.4535
1998-02-12 | 62 | 19 | 25 | 14 | 151687.686 | 46484.936 | 61164.3895 | 34252.0581 | 9786.3023
1998-02-13 | 62 | 19 | 24 | 14 | 151687.686 | 46484.936 | 58717.8139 | 34252.0581 | 12232.8779
1998-02-14 | 64 | 20 | 26 | 13 | 156580.8371 | 48931.5116 | 63610.9651 | 31805.4825 | 12232.8779
1998-02-15 | 66 | 20 | 25 | 14 | 161473.9883 | 48931.5116 | 61164.3895 | 34252.0581 | 17126.0291
1998-02-16 | 60 | 19 | 24 | 14 | 146794.5348 | 46484.936 | 58717.8139 | 34252.0581 | 7339.7267
1998-02-17 | 62 | 20 | 25 | 14 | 151687.686 | 48931.5116 | 61164.3895 | 34252.0581 | 7339.7267
1998-02-18 | 64 | 20 | 25 | 14 | 156580.8371 | 48931.5116 | 61164.3895 | 34252.0581 | 12232.8779
1998-02-19 | 62 | 20 | 25 | 14 | 151687.686 | 48931.5116 | 61164.3895 | 34252.0581 | 7339.7267
1998-02-20 | 62 | 20 | 25 | 13 | 151687.686 | 48931.5116 | 61164.3895 | 31805.4825 | 9786.3023
1998-02-21 | 62 | 19 | 24 | 13 | 151687.686 | 46484.936 | 58717.8139 | 31805.4825 | 14679.4535
1998-02-22 | 58 | 18 | 22 | 13 | 141901.3836 | 44038.3604 | 53824.6628 | 31805.4825 | 12232.8779
1998-02-23 | 56 | 18 | 23 | 14 | 137008.2325 | 44038.3604 | 56271.2383 | 34252.0581 | 2446.5756
1998-02-24 | 60 | 19 | 24 | 15 | 146794.5348 | 46484.936 | 58717.8139 | 36698.6337 | 4893.1512
1998-02-25 | 64 | 20 | 25 | 13 | 156580.8371 | 48931.5116 | 61164.3895 | 31805.4825 | 14679.4535
1998-02-26 | 64 | 19 | 24 | 13 | 156580.8371 | 46484.936 | 58717.8139 | 31805.4825 | 19572.6046
1998-02-27 | 60 | 18 | 23 | 13 | 146794.5348 | 44038.3604 | 56271.2383 | 31805.4825 | 14679.4535
1998-02-28 | 58 | 17 | 22 | 13 | 141901.3836 | 41591.7849 | 53824.6628 | 31805.4825 | 14679.4535
1998-03-01 | 52 | 16 | 20 | 13 | 127221.9302 | 39145.2093 | 48931.5116 | 31805.4825 | 7339.7267
1998-03-02 | 54 | 18 | 22 | 13 | 132115.0813 | 44038.3604 | 53824.6628 | 31805.4825 | 2446.5756
1998-03-03 | 62 | 20 | 24 | 14 | 151687.686 | 48931.5116 | 58717.8139 | 34252.0581 | 9786.3023
1998-03-04 | 68 | 21 | 26 | 13 | 166367.1394 | 51378.0872 | 63610.9651 | 31805.4825 | 19572.6046
1998-03-05 | 68 | 21 | 26 | 14 | 166367.1394 | 51378.0872 | 63610.9651 | 34252.0581 | 17126.0291
1998-03-06 | 68 | 21 | 26 | 14 | 166367.1394 | 51378.0872 | 63610.9651 | 34252.0581 | 17126.0291
1998-03-07 | 68 | 21 | 26 | 12 | 166367.1394 | 51378.0872 | 63610.9651 | 29358.907 | 22019.1802
1998-03-08 | 66 | 19 | 24 | 13 | 161473.9883 | 46484.936 | 58717.8139 | 31805.4825 | 24465.7558
1998-03-09 | 56 | 17 | 22 | 14 | 137008.2325 | 41591.7849 | 53824.6628 | 34252.0581 | 7339.7267
1998-03-10 | 62 | 18 | 24 | 13 | 151687.686 | 44038.3604 | 58717.8139 | 31805.4825 | 17126.0291
1998-03-11 | 66 | 20 | 25 | 13 | 161473.9883 | 48931.5116 | 61164.3895 | 31805.4825 | 19572.6046
1998-03-12 | 68 | 21 | 26 | 13 | 166367.1394 | 51378.0872 | 63610.9651 | 31805.4825 | 19572.6046
1998-03-13 | 70 | 21 | 26 | 13 | 171260.2906 | 51378.0872 | 63610.9651 | 31805.4825 | 24465.7558
1998-03-14 | 70 | 21 | 26 | 13 | 171260.2906 | 51378.0872 | 63610.9651 | 31805.4825 | 24465.7558
1998-03-15 | 64 | 20 | 25 | 13 | 156580.8371 | 48931.5116 | 61164.3895 | 31805.4825 | 14679.4535
1998-03-16 | 69 | 20 | 25 | 13 | 168813.715 | 48931.5116 | 61164.3895 | 31805.4825 | 26912.3314
1998-03-17 | 70 | 22 | 26 | 13 | 171260.2906 | 53824.6628 | 63610.9651 | 31805.4825 | 22019.1802
1998-03-18 | 68 | 20 | 25 | 13 | 166367.1394 | 48931.5116 | 61164.3895 | 31805.4825 | 24465.7558
1998-03-19 | 70 | 21 | 26 | 14 | 171260.2906 | 51378.0872 | 63610.9651 | 34252.0581 | 22019.1802
1998-03-20 | 73 | 21 | 27 | 14 | 178600.0173 | 51378.0872 | 66057.5407 | 34252.0581 | 26912.3314
1998-03-21 | 74 | 22 | 28 | 15 | 181046.5929 | 53824.6628 | 68504.1162 | 36698.6337 | 22019.1802
1998-03-22 | 79 | 23 | 31 | 16 | 193279.4708 | 56271.2383 | 75843.843 | 39145.2093 | 22019.1802
1998-03-23 | 94 | 30 | 36 | 19 | 229978.1045 | 73397.2674 | 88076.7209 | 46484.936 | 22019.1802
1998-03-24 | 116 | 38 | 42 | 22 | 283802.7673 | 92969.872 | 102756.1744 | 53824.6628 | 34252.0581
1998-03-25 | 138 | 44 | 49 | 26 | 337627.43 | 107649.3255 | 119882.2034 | 63610.9651 | 46484.936
1998-03-26 | 140 | 43 | 50 | 24 | 342520.5812 | 105202.7499 | 122328.779 | 58717.8139 | 56271.2383
1998-03-27 | 118 | 37 | 44 | 20 | 288695.9184 | 90523.2965 | 107649.3255 | 48931.5116 | 41591.7849
1998-03-28 | 108 | 30 | 39 | 18 | 264230.1626 | 73397.2674 | 95416.4476 | 44038.3604 | 51378.0872
1998-03-29 | 97 | 22 | 36 | 16 | 237317.8313 | 53824.6628 | 88076.7209 | 39145.2093 | 56271.2383
1998-03-30 | 100 | 18 | 36 | 17 | 244657.558 | 44038.3604 | 88076.7209 | 41591.7849 | 70950.6918
1998-03-31 | 103 | 27 | 38 | 16 | 251997.2847 | 66057.5407 | 92969.872 | 39145.2093 | 53824.6628
1998-04-01 | 112 | 29 | 40 | 16 | 274016.465 | 70950.6918 | 97863.0232 | 39145.2093 | 66057.5407
1998-04-02 | 106 | 25 | 37 | 16 | 259337.0115 | 61164.3895 | 90523.2965 | 39145.2093 | 68504.1162
1998-04-03 | 101 | 25 | 36 | 15 | 247104.1336 | 61164.3895 | 88076.7209 | 36698.6337 | 61164.3895
1998-04-04 | 102 | 27 | 36 | 15 | 249550.7092 | 66057.5407 | 88076.7209 | 36698.6337 | 58717.8139
1998-04-05 | 102 | 27 | 36 | 15 | 249550.7092 | 66057.5407 | 88076.7209 | 36698.6337 | 58717.8139
1998-04-06 | 105 | 25 | 37 | 15 | 256890.4359 | 61164.3895 | 90523.2965 | 36698.6337 | 68504.1162
1998-04-07 | 106 | 27 | 37 | 15 | 259337.0115 | 66057.5407 | 90523.2965 | 36698.6337 | 66057.5407
1998-04-08 | 102 | 25 | 35 | 15 | 249550.7092 | 61164.3895 | 85630.1453 | 36698.6337 | 66057.5407
1998-04-09 | 96 | 26 | 34 | 14 | 234871.2557 | 63610.9651 | 83183.5697 | 34252.0581 | 53824.6628
1998-04-10 | 94 | 26 | 30 | 14 | 229978.1045 | 63610.9651 | 73397.2674 | 34252.0581 | 58717.8139
1998-04-11 | 105 | 28 | 36 | 17 | 256890.4359 | 68504.1162 | 88076.7209 | 41591.7849 | 58717.8139
1998-04-12 | 118 | 29 | 39 | 18 | 288695.9184 | 70950.6918 | 95416.4476 | 44038.3604 | 78290.4186
1998-04-13 | 113 | 27 | 36 | 17 | 276463.0405 | 66057.5407 | 88076.7209 | 41591.7849 | 80736.9941
1998-04-14 | 112 | 26 | 35 | 16 | 274016.465 | 63610.9651 | 85630.1453 | 39145.2093 | 85630.1453
1998-04-15 | 107 | 25 | 34 | 16 | 261783.5871 | 61164.3895 | 83183.5697 | 39145.2093 | 78290.4186
1998-04-16 | 105 | 23 | 31 | 15 | 256890.4359 | 56271.2383 | 75843.843 | 36698.6337 | 88076.7209
1998-04-17 | 104 | 23 | 30 | 15 | 254443.8603 | 56271.2383 | 73397.2674 | 36698.6337 | 88076.7209
1998-04-18 | 106 | 22 | 28 | 15 | 259337.0115 | 53824.6628 | 68504.1162 | 36698.6337 | 100309.5988
1998-04-19 | 107 | 23 | 28 | 15 | 261783.5871 | 56271.2383 | 68504.1162 | 36698.6337 | 100309.5988
1998-04-20 | 112 | 24 | 31 | 16 | 274016.465 | 58717.8139 | 75843.843 | 39145.2093 | 100309.5988
1998-04-21 | 119 | 27 | 36 | 19 | 291142.494 | 66057.5407 | 88076.7209 | 46484.936 | 90523.2965
1998-04-22 | 146 | 36 | 43 | 27 | 357200.0347 | 88076.7209 | 105202.7499 | 66057.5407 | 97863.0232
1998-04-23 | 200 | 54 | 55 | 42 | 489315.116 | 132115.0813 | 134561.6569 | 102756.1744 | 119882.2034
1998-04-24 | 242 | 68 | 66 | 49 | 592071.2904 | 166367.1394 | 161473.9883 | 119882.2034 | 144347.9592
1998-04-25 | 230 | 60 | 67 | 40 | 562712.3834 | 146794.5348 | 163920.5639 | 97863.0232 | 154134.2615
1998-04-26 | 200 | 52 | 63 | 30 | 489315.116 | 127221.9302 | 154134.2615 | 73397.2674 | 134561.6569
1998-04-27 | 184 | 49 | 61 | 27 | 450169.9067 | 119882.2034 | 149241.1104 | 66057.5407 | 114989.0523
1998-04-28 | 201 | 54 | 66 | 32 | 491761.6916 | 132115.0813 | 161473.9883 | 78290.4186 | 119882.2034
1998-04-29 | 228 | 63 | 72 | 43 | 557819.2322 | 154134.2615 | 176153.4418 | 105202.7499 | 122328.779
1998-04-30 | 295 | 88 | 88 | 59 | 721739.7961 | 215298.651 | 215298.651 | 144347.9592 | 146794.5348
1998-05-01 | 350 | 108 | 106 | 65 | 856301.453 | 264230.1626 | 259337.0115 | 159027.4127 | 173706.8662
1998-05-02 | 387 | 133 | 125 | 73 | 946824.7495 | 325394.5521 | 305821.9475 | 178600.0173 | 137008.2325
1998-05-03 | 465 | 173 | 167 | 88 | 1137657.6447 | 423257.5753 | 408578.1219 | 215298.651 | 90523.2965
1998-05-04 | 501 | 186 | 195 | 94 | 1225734.3656 | 455063.0579 | 477082.2381 | 229978.1045 | 63610.9651
1998-05-05 | 471 | 165 | 184 | 80 | 1152337.0982 | 403684.9707 | 450169.9067 | 195726.0464 | 102756.1744
1998-05-06 | 421 | 138 | 162 | 61 | 1030008.3192 | 337627.43 | 396345.244 | 149241.1104 | 146794.5348
1998-05-07 | 368 | 111 | 139 | 49 | 900339.8134 | 271569.8894 | 340074.0056 | 119882.2034 | 168813.715
1998-05-08 | 342 | 99 | 128 | 43 | 836728.8484 | 242210.9824 | 313161.6742 | 105202.7499 | 176153.4418
1998-05-09 | 320 | 93 | 118 | 41 | 782904.1856 | 227531.5289 | 288695.9184 | 100309.5988 | 166367.1394
1998-05-10 | 358 | 112 | 131 | 55 | 875874.0576 | 274016.465 | 320501.401 | 134561.6569 | 146794.5348
1998-05-11 | 414 | 139 | 154 | 69 | 1012882.2901 | 340074.0056 | 376772.6393 | 168813.715 | 127221.9302
1998-05-12 | 438 | 152 | 165 | 74 | 1071600.104 | 371879.4882 | 403684.9707 | 181046.5929 | 114989.0523
1998-05-13 | 454 | 158 | 172 | 81 | 1110745.3133 | 386558.9416 | 420810.9998 | 198172.622 | 105202.7499
1998-05-14 | 460 | 156 | 177 | 81 | 1125424.7668 | 381665.7905 | 433043.8777 | 198172.622 | 112542.4767
1998-05-15 | 393 | 124 | 147 | 62 | 961504.2029 | 303375.3719 | 359646.6103 | 151687.686 | 146794.5348
1998-05-16 | 389 | 121 | 145 | 63 | 951717.9006 | 296035.6452 | 354753.4591 | 154134.2615 | 146794.5348
1998-05-17 | 437 | 147 | 167 | 80 | 1069153.5285 | 359646.6103 | 408578.1219 | 195726.0464 | 105202.7499
1998-05-18 | 510 | 187 | 208 | 96 | 1247753.5458 | 457509.6335 | 508887.7206 | 234871.2557 | 46484.936
1998-05-19 | 553 | 205 | 240 | 102 | 1352956.2957 | 501547.9939 | 587178.1392 | 249550.7092 | 14679.4535
1998-05-20 | 609 | 227 | 274 | 112 | 1489964.5282 | 555372.6567 | 670361.7089 | 274016.465 | -9786.3023
1998-05-21 | 754 | 289 | 340 | 141 | 1844717.9873 | 707060.3426 | 831835.6972 | 344967.1568 | -39145.2093
1998-05-22 | 741 | 279 | 347 | 134 | 1812912.5048 | 682594.5868 | 848961.7263 | 327841.1277 | -46484.936
1998-05-23 | 653 | 249 | 306 | 116 | 1597613.8537 | 609197.3194 | 748652.1275 | 283802.7673 | -44038.3604
1998-05-24 | 663 | 254 | 311 | 112 | 1622079.6095 | 621430.1973 | 760885.0054 | 274016.465 | -34252.0581
1998-05-25 | 594 | 237 | 271 | 105 | 1453265.8945 | 579838.4125 | 663021.9822 | 256890.4359 | -46484.936
1998-05-26 | 696 | 283 | 328 | 126 | 1702816.6037 | 692380.8891 | 802476.7902 | 308268.5231 | -100309.5988
1998-05-27 | 806 | 332 | 402 | 149 | 1971939.9175 | 812263.0926 | 983523.3832 | 364539.7614 | -188386.3197
1998-05-28 | 1030 | 400 | 504 | 176 | 2519972.8474 | 978630.232 | 1233074.0923 | 430597.3021 | -122328.779
1998-05-29 | 1190 | 451 | 570 | 196 | 2911424.9402 | 1103405.5866 | 1394548.0806 | 479528.8137 | -66057.5407
1998-05-30 | 1180 | 451 | 553 | 190 | 2886959.1844 | 1103405.5866 | 1352956.2957 | 464849.3602 | -34252.0581
1998-05-31 | 1100 | 425 | 513 | 178 | 2691233.138 | 1039794.6215 | 1255093.2725 | 435490.4532 | -39145.2093
1998-06-01 | 1240 | 465 | 587 | 193 | 3033753.7192 | 1137657.6447 | 1436139.8655 | 472189.0869 | -12232.8779
1998-06-02 | 1460 | 528 | 660 | 209 | 3572000.3468 | 1291791.9062 | 1614739.8828 | 511334.2962 | 154134.2615
1998-06-03 | 1420 | 516 | 640 | 183 | 3474137.3236 | 1262432.9993 | 1565808.3712 | 447723.3311 | 198172.622
1998-06-04 | 1040 | 389 | 480 | 137 | 2544438.6032 | 951717.9006 | 1174356.2784 | 335180.8545 | 83183.5697
1998-06-05 | 738 | 278 | 327 | 102 | 1805572.778 | 680148.0112 | 800030.2147 | 249550.7092 | 75843.843
1998-06-06 | 643 | 245 | 284 | 90 | 1573148.0979 | 599411.0171 | 694827.4647 | 220191.8022 | 58717.8139
1998-06-07 | 641 | 249 | 281 | 88 | 1568254.9468 | 609197.3194 | 687487.738 | 215298.651 | 56271.2383
1998-06-08 | 597 | 235 | 266 | 84 | 1460605.6213 | 574945.2613 | 650789.1043 | 205512.3487 | 29358.907
1998-06-09 | 629 | 245 | 288 | 85 | 1538896.0398 | 599411.0171 | 704613.767 | 207958.9243 | 26912.3314
1998-06-10 | 632 | 243 | 291 | 85 | 1546235.7666 | 594517.8659 | 711953.4938 | 207958.9243 | 31805.4825
1998-06-11 | 569 | 222 | 262 | 77 | 1392101.505 | 543139.7788 | 641002.802 | 188386.3197 | 19572.6046
1998-06-12 | 608 | 233 | 292 | 80 | 1487517.9526 | 570052.1101 | 714400.0694 | 195726.0464 | 7339.7267
1998-06-13 | 765 | 292 | 382 | 95 | 1871630.3187 | 714400.0694 | 934591.8716 | 232424.6801 | -9786.3023
1998-06-14 | 734 | 290 | 340 | 94 | 1795786.4757 | 709506.9182 | 831835.6972 | 229978.1045 | 24465.7558
1998-06-15 | 744 | 296 | 335 | 96 | 1820252.2315 | 724186.3717 | 819602.8193 | 234871.2557 | 41591.7849
1998-06-16 | 799 | 317 | 378 | 98 | 1954813.8884 | 775564.4589 | 924805.5692 | 239764.4068 | 14679.4535
1998-06-17 | 787 | 299 | 370 | 93 | 1925454.9815 | 731526.0984 | 905232.9646 | 227531.5289 | 61164.3895
1998-06-18 | 676 | 268 | 302 | 86 | 1653885.0921 | 655682.2554 | 738865.8252 | 210405.4999 | 48931.5116
1998-06-19 | 871 | 346 | 405 | 103 | 2130967.3302 | 846515.1507 | 990863.1099 | 251997.2847 | 41591.7849
1998-06-20 | 1030 | 415 | 520 | 117 | 2519972.8474 | 1015328.8657 | 1272219.3016 | 286249.3429 | -53824.6628
1998-06-21 | 1090 | 429 | 554 | 117 | 2666767.3822 | 1049580.9238 | 1355402.8713 | 286249.3429 | -24465.7558
1998-06-22 | 1190 | 456 | 597 | 125 | 2911424.9402 | 1115638.4645 | 1460605.6213 | 305821.9475 | 29358.907
1998-06-23 | 1190 | 456 | 582 | 126 | 2911424.9402 | 1115638.4645 | 1423906.9876 | 308268.5231 | 63610.9651
1998-06-24 | 1100 | 422 | 533 | 116 | 2691233.138 | 1032454.8948 | 1304024.7841 | 283802.7673 | 70950.6918
1998-06-25 | 1030 | 400 | 505 | 113 | 2519972.8474 | 978630.232 | 1235520.6679 | 276463.0405 | 29358.907
1998-06-26 | 1100 | 424 | 541 | 117 | 2691233.138 | 1037348.0459 | 1323597.3888 | 286249.3429 | 44038.3604
1998-06-27 | 1190 | 436 | 588 | 124 | 2911424.9402 | 1066706.9529 | 1438586.441 | 303375.3719 | 102756.1744
1998-06-28 | 1220 | 430 | 593 | 124 | 2984822.2076 | 1052027.4994 | 1450819.3189 | 303375.3719 | 178600.0173
1998-06-29 | 1200 | 419 | 570 | 122 | 2935890.696 | 1025115.168 | 1394548.0806 | 298482.2208 | 217745.2266
1998-06-30 | 1110 | 388 | 536 | 113 | 2715698.8938 | 949271.325 | 1311364.5109 | 276463.0405 | 178600.0173
1998-07-01 | 1060 | 382 | 508 | 109 | 2593370.1148 | 934591.8716 | 1242860.3946 | 266676.7382 | 149241.1104
1998-07-02 | 993 | 362 | 487 | 101 | 2429449.5509 | 885660.36 | 1191482.3075 | 247104.1336 | 105202.7499
1998-07-03 | 929 | 340 | 455 | 98 | 2272868.7138 | 831835.6972 | 1113191.8889 | 239764.4068 | 88076.7209
1998-07-04 | 1040 | 365 | 515 | 104 | 2544438.6032 | 893000.0867 | 1259986.4237 | 254443.8603 | 137008.2325
1998-07-05 | 871 | 327 | 433 | 93 | 2130967.3302 | 800030.2147 | 1059367.2261 | 227531.5289 | 44038.3604
1998-07-06 | 878 | 345 | 424 | 91 | 2148093.3592 | 844068.5751 | 1037348.0459 | 222638.3778 | 44038.3604
1998-07-07 | 893 | 330 | 445 | 91 | 2184791.9929 | 807369.9414 | 1088726.1331 | 222638.3778 | 66057.5407
1998-07-08 | 837 | 305 | 425 | 84 | 2047783.7605 | 746205.5519 | 1039794.6215 | 205512.3487 | 56271.2383
1998-07-09 | 736 | 269 | 363 | 74 | 1800679.6269 | 658128.831 | 888106.9355 | 181046.5929 | 73397.2674
1998-07-10 | 795 | 319 | 389 | 75 | 1945027.5861 | 780457.61 | 951717.9006 | 183493.1685 | 29358.907
1998-07-11 | 738 | 288 | 358 | 73 | 1805572.778 | 704613.767 | 875874.0576 | 178600.0173 | 46484.936
1998-07-12 | 682 | 269 | 324 | 69 | 1668564.5456 | 658128.831 | 792690.4879 | 168813.715 | 48931.5116
1998-07-13 | 602 | 235 | 282 | 63 | 1472838.4992 | 574945.2613 | 689934.3136 | 154134.2615 | 53824.6628
1998-07-14 | 527 | 209 | 244 | 57 | 1289345.3307 | 511334.2962 | 596964.4415 | 139454.8081 | 41591.7849
1998-07-15 | 488 | 194 | 225 | 54 | 1193928.883 | 474635.6625 | 550479.5055 | 132115.0813 | 36698.6337
1998-07-16 | 456 | 179 | 208 | 51 | 1115638.4645 | 437937.0288 | 508887.7206 | 124775.3546 | 44038.3604
1998-07-17 | 443 | 172 | 199 | 50 | 1083832.9819 | 420810.9998 | 486868.5404 | 122328.779 | 53824.6628
1998-07-18 | 424 | 164 | 189 | 48 | 1037348.0459 | 401238.3951 | 462402.7846 | 117435.6278 | 56271.2383
1998-07-19 | 402 | 156 | 177 | 46 | 983523.3832 | 381665.7905 | 433043.8777 | 112542.4767 | 56271.2383
1998-07-20 | 382 | 149 | 166 | 43 | 934591.8716 | 364539.7614 | 406131.5463 | 105202.7499 | 58717.8139
1998-07-21 | 372 | 146 | 159 | 42 | 910126.1158 | 357200.0347 | 389005.5172 | 102756.1744 | 61164.3895
1998-07-22 | 357 | 137 | 156 | 40 | 873427.4821 | 335180.8545 | 381665.7905 | 97863.0232 | 58717.8139
1998-07-23 | 356 | 136 | 152 | 39 | 870980.9065 | 332734.2789 | 371879.4882 | 95416.4476 | 70950.6918
1998-07-24 | 339 | 127 | 148 | 38 | 829389.1216 | 310715.0987 | 362093.1858 | 92969.872 | 63610.9651
1998-07-25 | 359 | 126 | 166 | 37 | 878320.6332 | 308268.5231 | 406131.5463 | 90523.2965 | 73397.2674
1998-07-26 | 332 | 118 | 149 | 34 | 812263.0926 | 288695.9184 | 364539.7614 | 83183.5697 | 75843.843
1998-07-27 | 354 | 140 | 151 | 34 | 866087.7553 | 342520.5812 | 369432.9126 | 83183.5697 | 70950.6918
1998-07-28 | 360 | 143 | 153 | 34 | 880767.2088 | 349860.3079 | 374326.0637 | 83183.5697 | 73397.2674
1998-07-29 | 338 | 133 | 145 | 33 | 826942.546 | 325394.5521 | 354753.4591 | 80736.9941 | 66057.5407
1998-07-30 | 311 | 119 | 133 | 31 | 760885.0054 | 291142.494 | 325394.5521 | 75843.843 | 68504.1162
1998-07-31 | 296 | 116 | 124 | 31 | 724186.3717 | 283802.7673 | 303375.3719 | 75843.843 | 61164.3895
1998-08-01 | 365 | 163 | 143 | 36 | 893000.0867 | 398791.8195 | 349860.3079 | 88076.7209 | 56271.2383
1998-08-02 | 315 | 129 | 130 | 30 | 770671.3077 | 315608.2498 | 318054.8254 | 73397.2674 | 63610.9651
1998-08-03 | 275 | 108 | 116 | 27 | 672808.2845 | 264230.1626 | 283802.7673 | 66057.5407 | 58717.8139
1998-08-04 | 252 | 98 | 108 | 25 | 616537.0462 | 239764.4068 | 264230.1626 | 61164.3895 | 51378.0872
1998-08-05 | 242 | 91 | 105 | 24 | 592071.2904 | 222638.3778 | 256890.4359 | 58717.8139 | 53824.6628
1998-08-06 | 216 | 83 | 95 | 23 | 528460.3253 | 203065.7731 | 232424.6801 | 56271.2383 | 36698.6337
1998-08-07 | 200 | 77 | 88 | 22 | 489315.116 | 188386.3197 | 215298.651 | 53824.6628 | 31805.4825
1998-08-08 | 186 | 72 | 84 | 21 | 455063.0579 | 176153.4418 | 205512.3487 | 51378.0872 | 22019.1802
1998-08-09 | 180 | 70 | 82 | 21 | 440383.6044 | 171260.2906 | 200619.1976 | 51378.0872 | 17126.0291
1998-08-10 | 187 | 71 | 83 | 23 | 457509.6335 | 173706.8662 | 203065.7731 | 56271.2383 | 24465.7558
1998-08-11 | 184 | 68 | 83 | 21 | 450169.9067 | 166367.1394 | 203065.7731 | 51378.0872 | 29358.907
1998-08-12 | 169 | 63 | 77 | 20 | 413471.273 | 154134.2615 | 188386.3197 | 48931.5116 | 22019.1802
1998-08-13 | 162 | 63 | 75 | 21 | 396345.244 | 154134.2615 | 183493.1685 | 51378.0872 | 7339.7267
1998-08-14 | 185 | 76 | 76 | 24 | 452616.4823 | 185939.7441 | 185939.7441 | 58717.8139 | 22019.1802
1998-08-15 | 178 | 74 | 76 | 20 | 435490.4532 | 181046.5929 | 185939.7441 | 48931.5116 | 19572.6046
1998-08-16 | 162 | 66 | 70 | 19 | 396345.244 | 161473.9883 | 171260.2906 | 46484.936 | 17126.0291
1998-08-17 | 159 | 68 | 69 | 20 | 389005.5172 | 166367.1394 | 168813.715 | 48931.5116 | 4893.1512
1998-08-18 | 184 | 79 | 74 | 21 | 450169.9067 | 193279.4708 | 181046.5929 | 51378.0872 | 24465.7558
1998-08-19 | 160 | 69 | 67 | 19 | 391452.0928 | 168813.715 | 163920.5639 | 46484.936 | 12232.8779
1998-08-20 | 151 | 64 | 65 | 18 | 369432.9126 | 156580.8371 | 159027.4127 | 44038.3604 | 9786.3023
1998-08-21 | 167 | 72 | 70 | 19 | 408578.1219 | 176153.4418 | 171260.2906 | 46484.936 | 14679.4535
1998-08-22 | 162 | 68 | 69 | 18 | 396345.244 | 166367.1394 | 168813.715 | 44038.3604 | 17126.0291
1998-08-23 | 147 | 63 | 64 | 17 | 359646.6103 | 154134.2615 | 156580.8371 | 41591.7849 | 7339.7267
1998-08-24 | 161 | 74 | 65 | 19 | 393898.6684 | 181046.5929 | 159027.4127 | 46484.936 | 7339.7267
1998-08-25 | 201 | 99 | 70 | 20 | 491761.6916 | 242210.9824 | 171260.2906 | 48931.5116 | 29358.907
1998-08-26 | 214 | 110 | 72 | 20 | 523567.1741 | 269123.3138 | 176153.4418 | 48931.5116 | 29358.907
1998-08-27 | 187 | 90 | 68 | 18 | 457509.6335 | 220191.8022 | 166367.1394 | 44038.3604 | 26912.3314
1998-08-28 | 167 | 79 | 64 | 17 | 408578.1219 | 193279.4708 | 156580.8371 | 41591.7849 | 17126.0291
1998-08-29 | 153 | 71 | 62 | 17 | 374326.0637 | 173706.8662 | 151687.686 | 41591.7849 | 7339.7267
1998-08-30 | 144 | 66 | 61 | 17 | 352306.8835 | 161473.9883 | 149241.1104 | 41591.7849 | 0
1998-08-31 | 148 | 68 | 60 | 18 | 362093.1858 | 166367.1394 | 146794.5348 | 44038.3604 | 4893.1512
1998-09-01 | 192 | 89 | 71 | 19 | 469742.5114 | 217745.2266 | 173706.8662 | 46484.936 | 31805.4825
1998-09-02 | 214 | 94 | 84 | 18 | 523567.1741 | 229978.1045 | 205512.3487 | 44038.3604 | 44038.3604
1998-09-03 | 183 | 80 | 74 | 18 | 447723.3311 | 195726.0464 | 181046.5929 | 44038.3604 | 26912.3314
1998-09-04 | 170 | 75 | 70 | 17 | 415917.8486 | 183493.1685 | 171260.2906 | 41591.7849 | 19572.6046
1998-09-05 | 155 | 67 | 65 | 17 | 379219.2149 | 163920.5639 | 159027.4127 | 41591.7849 | 14679.4535
1998-09-06 | 147 | 62 | 63 | 16 | 359646.6103 | 151687.686 | 154134.2615 | 39145.2093 | 14679.4535
1998-09-07 | 139 | 58 | 61 | 16 | 340074.0056 | 141901.3836 | 149241.1104 | 39145.2093 | 9786.3023
1998-09-08 | 132 | 54 | 58 | 16 | 322947.9766 | 132115.0813 | 141901.3836 | 39145.2093 | 9786.3023
1998-09-09 | 127 | 51 | 57 | 16 | 310715.0987 | 124775.3546 | 139454.8081 | 39145.2093 | 7339.7267
1998-09-10 | 122 | 49 | 55 | 16 | 298482.2208 | 119882.2034 | 134561.6569 | 39145.2093 | 4893.1512
1998-09-11 | 121 | 49 | 56 | 16 | 296035.6452 | 119882.2034 | 137008.2325 | 39145.2093 | 0
1998-09-12 | 185 | 84 | 70 | 24 | 452616.4823 | 205512.3487 | 171260.2906 | 58717.8139 | 17126.0291
1998-09-13 | 188 | 86 | 71 | 20 | 459956.209 | 210405.4999 | 173706.8662 | 48931.5116 | 26912.3314
1998-09-14 | 167 | 71 | 67 | 20 | 408578.1219 | 173706.8662 | 163920.5639 | 48931.5116 | 22019.1802
1998-09-15 | 163 | 68 | 69 | 19 | 398791.8195 | 166367.1394 | 168813.715 | 46484.936 | 17126.0291
1998-09-16 | 150 | 64 | 64 | 18 | 366986.337 | 156580.8371 | 156580.8371 | 44038.3604 | 9786.3023
1998-09-17 | 141 | 59 | 62 | 18 | 344967.1568 | 144347.9592 | 151687.686 | 44038.3604 | 4893.1512
1998-09-18 | 136 | 56 | 61 | 18 | 332734.2789 | 137008.2325 | 149241.1104 | 44038.3604 | 2446.5756
1998-09-19 | 126 | 52 | 57 | 18 | 308268.5231 | 127221.9302 | 139454.8081 | 44038.3604 | -2446.5756
1998-09-20 | 119 | 50 | 54 | 18 | 291142.494 | 122328.779 | 132115.0813 | 44038.3604 | -7339.7267
1998-09-21 | 115 | 48 | 52 | 18 | 281356.1917 | 117435.6278 | 127221.9302 | 44038.3604 | -7339.7267
1998-09-22 | 113 | 46 | 51 | 17 | 276463.0405 | 112542.4767 | 124775.3546 | 41591.7849 | -2446.5756
1998-09-23 | 111 | 43 | 48 | 17 | 271569.8894 | 105202.7499 | 117435.6278 | 41591.7849 | 7339.7267
1998-09-24 | 108 | 41 | 47 | 17 | 264230.1626 | 100309.5988 | 114989.0523 | 41591.7849 | 7339.7267
1998-09-25 | 103 | 39 | 46 | 17 | 251997.2847 | 95416.4476 | 112542.4767 | 41591.7849 | 2446.5756
1998-09-26 | 101 | 38 | 45 | 17 | 247104.1336 | 92969.872 | 110095.9011 | 41591.7849 | 2446.5756
1998-09-27 | 99 | 37 | 44 | 17 | 242210.9824 | 90523.2965 | 107649.3255 | 41591.7849 | 2446.5756
1998-09-28 | 97 | 37 | 44 | 17 | 237317.8313 | 90523.2965 | 107649.3255 | 41591.7849 | -2446.5756
1998-09-29 | 101 | 38 | 48 | 18 | 247104.1336 | 92969.872 | 117435.6278 | 44038.3604 | -7339.7267
1998-09-30 | 110 | 42 | 49 | 18 | 269123.3138 | 102756.1744 | 119882.2034 | 44038.3604 | 2446.5756
1998-10-01 | 118 | 43 | 57 | 20 | 288695.9184 | 105202.7499 | 139454.8081 | 48931.5116 | -4893.1512
1998-10-02 | 118 | 42 | 65 | 19 | 288695.9184 | 102756.1744 | 159027.4127 | 46484.936 | -19572.6046
1998-10-03 | 112 | 40 | 63 | 18 | 274016.465 | 97863.0232 | 154134.2615 | 44038.3604 | -22019.1802
1998-10-04 | 139 | 47 | 63 | 22 | 340074.0056 | 114989.0523 | 154134.2615 | 53824.6628 | 17126.0291
1998-10-05 | 127 | 43 | 64 | 20 | 310715.0987 | 105202.7499 | 156580.8371 | 48931.5116 | 0
1998-10-06 | 117 | 40 | 63 | 20 | 286249.3429 | 97863.0232 | 154134.2615 | 48931.5116 | -14679.4535
1998-10-07 | 126 | 43 | 61 | 19 | 308268.5231 | 105202.7499 | 149241.1104 | 46484.936 | 7339.7267
1998-10-08 | 148 | 43 | 63 | 18 | 362093.1858 | 105202.7499 | 154134.2615 | 44038.3604 | 58717.8139
1998-10-09 | 147 | 41 | 63 | 18 | 359646.6103 | 100309.5988 | 154134.2615 | 44038.3604 | 61164.3895
1998-10-10 | 141 | 40 | 65 | 19 | 344967.1568 | 97863.0232 | 159027.4127 | 46484.936 | 41591.7849
1998-10-11 | 134 | 39 | 63 | 18 | 327841.1277 | 95416.4476 | 154134.2615 | 44038.3604 | 34252.0581
1998-10-12 | 128 | 38 | 62 | 18 | 313161.6742 | 92969.872 | 151687.686 | 44038.3604 | 24465.7558
1998-10-13 | 123 | 36 | 62 | 18 | 300928.7963 | 88076.7209 | 151687.686 | 44038.3604 | 17126.0291
1998-10-14 | 116 | 36 | 61 | 18 | 283802.7673 | 88076.7209 | 149241.1104 | 44038.3604 | 2446.5756
1998-10-15 | 112 | 35 | 60 | 18 | 274016.465 | 85630.1453 | 146794.5348 | 44038.3604 | -2446.5756
1998-10-16 | 112 | 36 | 59 | 18 | 274016.465 | 88076.7209 | 144347.9592 | 44038.3604 | -2446.5756
1998-10-17 | 110 | 36 | 57 | 18 | 269123.3138 | 88076.7209 | 139454.8081 | 44038.3604 | -2446.5756
1998-10-18 | 104 | 36 | 52 | 18 | 254443.8603 | 88076.7209 | 127221.9302 | 44038.3604 | -4893.1512
1998-10-19 | 106 | 36 | 53 | 18 | 259337.0115 | 88076.7209 | 129668.5057 | 44038.3604 | -2446.5756
1998-10-20 | 113 | 39 | 57 | 19 | 276463.0405 | 95416.4476 | 139454.8081 | 46484.936 | -4893.1512
1998-10-21 | 120 | 40 | 59 | 19 | 293589.0696 | 97863.0232 | 144347.9592 | 46484.936 | 4893.1512
1998-10-22 | 127 | 41 | 59 | 19 | 310715.0987 | 100309.5988 | 144347.9592 | 46484.936 | 19572.6046
1998-10-23 | 123 | 42 | 59 | 20 | 300928.7963 | 102756.1744 | 144347.9592 | 48931.5116 | 4893.1512
1998-10-24 | 116 | 40 | 56 | 19 | 283802.7673 | 97863.0232 | 137008.2325 | 46484.936 | 2446.5756
1998-10-25 | 130 | 43 | 61 | 20 | 318054.8254 | 105202.7499 | 149241.1104 | 48931.5116 | 14679.4535
1998-10-26 | 140 | 46 | 64 | 21 | 342520.5812 | 112542.4767 | 156580.8371 | 51378.0872 | 22019.1802
1998-10-27 | 152 | 48 | 70 | 22 | 371879.4882 | 117435.6278 | 171260.2906 | 53824.6628 | 29358.907
1998-10-28 | 150 | 46 | 69 | 21 | 366986.337 | 112542.4767 | 168813.715 | 51378.0872 | 34252.0581
1998-10-29 | 137 | 43 | 63 | 20 | 335180.8545 | 105202.7499 | 154134.2615 | 48931.5116 | 26912.3314
1998-10-30 | 141 | 44 | 65 | 21 | 344967.1568 | 107649.3255 | 159027.4127 | 51378.0872 | 26912.3314
1998-10-31 | 138 | 43 | 61 | 20 | 337627.43 | 105202.7499 | 149241.1104 | 48931.5116 | 34252.0581
1998-11-01 | 136 | 42 | 60 | 21 | 332734.2789 | 102756.1744 | 146794.5348 | 51378.0872 | 31805.4825
1998-11-02 | 140 | 45 | 60 | 21 | 342520.5812 | 110095.9011 | 146794.5348 | 51378.0872 | 34252.0581
1998-11-03 | 129 | 42 | 59 | 20 | 315608.2498 | 102756.1744 | 144347.9592 | 48931.5116 | 19572.6046
1998-11-04 | 117 | 41 | 53 | 19 | 286249.3429 | 100309.5988 | 129668.5057 | 46484.936 | 9786.3023
1998-11-05 | 114 | 40 | 51 | 19 | 278909.6161 | 97863.0232 | 124775.3546 | 46484.936 | 9786.3023
1998-11-06 | 117 | 40 | 50 | 20 | 286249.3429 | 97863.0232 | 122328.779 | 48931.5116 | 17126.0291
1998-11-07 | 116 | 39 | 48 | 20 | 283802.7673 | 95416.4476 | 117435.6278 | 48931.5116 | 22019.1802
1998-11-08 | 117 | 39 | 48 | 20 | 286249.3429 | 95416.4476 | 117435.6278 | 48931.5116 | 24465.7558
1998-11-09 | 119 | 38 | 48 | 20 | 291142.494 | 92969.872 | 117435.6278 | 48931.5116 | 31805.4825
1998-11-10 | 114 | 37 | 46 | 20 | 278909.6161 | 90523.2965 | 112542.4767 | 48931.5116 | 26912.3314
1998-11-11 | 115 | 37 | 47 | 21 | 281356.1917 | 90523.2965 | 114989.0523 | 51378.0872 | 24465.7558
1998-11-12 | 114 | 36 | 48 | 19 | 278909.6161 | 88076.7209 | 117435.6278 | 46484.936 | 26912.3314
1998-11-13 | 114 | 36 | 48 | 19 | 278909.6161 | 88076.7209 | 117435.6278 | 46484.936 | 26912.3314
1998-11-14 | 114 | 37 | 49 | 20 | 278909.6161 | 90523.2965 | 119882.2034 | 48931.5116 | 19572.6046
1998-11-15 | 119 | 38 | 52 | 21 | 291142.494 | 92969.872 | 127221.9302 | 51378.0872 | 19572.6046
1998-11-16 | 120 | 39 | 53 | 21 | 293589.0696 | 95416.4476 | 129668.5057 | 51378.0872 | 17126.0291
1998-11-17 | 118 | 38 | 52 | 21 | 288695.9184 | 92969.872 | 127221.9302 | 51378.0872 | 17126.0291
1998-11-18 | 115 | 37 | 51 | 20 | 281356.1917 | 90523.2965 | 124775.3546 | 48931.5116 | 17126.0291
1998-11-19 | 111 | 36 | 49 | 19 | 271569.8894 | 88076.7209 | 119882.2034 | 46484.936 | 17126.0291
1998-11-20 | 106 | 35 | 48 | 20 | 259337.0115 | 85630.1453 | 117435.6278 | 48931.5116 | 7339.7267
1998-11-21 | 106 | 34 | 47 | 20 | 259337.0115 | 83183.5697 | 114989.0523 | 48931.5116 | 12232.8779
1998-11-22 | 103 | 34 | 46 | 19 | 251997.2847 | 83183.5697 | 112542.4767 | 46484.936 | 9786.3023
1998-11-23 | 101 | 33 | 45 | 19 | 247104.1336 | 80736.9941 | 110095.9011 | 46484.936 | 9786.3023
1998-11-24 | 101 | 33 | 45 | 19 | 247104.1336 | 80736.9941 | 110095.9011 | 46484.936 | 9786.3023
1998-11-25 | 100 | 32 | 46 | 19 | 244657.558 | 78290.4186 | 112542.4767 | 46484.936 | 7339.7267
1998-11-26 | 100 | 33 | 45 | 19 | 244657.558 | 80736.9941 | 110095.9011 | 46484.936 | 7339.7267
1998-11-27 | 100 | 33 | 45 | 20 | 244657.558 | 80736.9941 | 110095.9011 | 48931.5116 | 4893.1512
1998-11-28 | 100 | 33 | 45 | 20 | 244657.558 | 80736.9941 | 110095.9011 | 48931.5116 | 4893.1512
1998-11-29 | 102 | 34 | 46 | 20 | 249550.7092 | 83183.5697 | 112542.4767 | 48931.5116 | 4893.1512
1998-11-30 | 98 | 33 | 44 | 19 | 239764.4068 | 80736.9941 | 107649.3255 | 46484.936 | 4893.1512
1998-12-01 | 99 | 33 | 44 | 19 | 242210.9824 | 80736.9941 | 107649.3255 | 46484.936 | 7339.7267
1998-12-02 | 98 | 32 | 44 | 19 | 239764.4068 | 78290.4186 | 107649.3255 | 46484.936 | 7339.7267
1998-12-03 | 99 | 32 | 44 | 19 | 242210.9824 | 78290.4186 | 107649.3255 | 46484.936 | 9786.3023
1998-12-04 | 97 | 32 | 44 | 19 | 237317.8313 | 78290.4186 | 107649.3255 | 46484.936 | 4893.1512
1998-12-05 | 96 | 31 | 42 | 19 | 234871.2557 | 75843.843 | 102756.1744 | 46484.936 | 9786.3023
1998-12-06 | 93 | 30 | 43 | 18 | 227531.5289 | 73397.2674 | 105202.7499 | 44038.3604 | 4893.1512
1998-12-07 | 87 | 29 | 41 | 17 | 212852.0755 | 70950.6918 | 100309.5988 | 41591.7849 | 0
1998-12-08 | 84 | 28 | 38 | 16 | 205512.3487 | 68504.1162 | 92969.872 | 39145.2093 | 4893.1512
1998-12-09 | 82 | 27 | 36 | 17 | 200619.1976 | 66057.5407 | 88076.7209 | 41591.7849 | 4893.1512
1998-12-10 | 85 | 27 | 36 | 17 | 207958.9243 | 66057.5407 | 88076.7209 | 41591.7849 | 12232.8779
1998-12-11 | 83 | 28 | 37 | 16 | 203065.7731 | 68504.1162 | 90523.2965 | 39145.2093 | 4893.1512
1998-12-12 | 80 | 27 | 36 | 16 | 195726.0464 | 66057.5407 | 88076.7209 | 39145.2093 | 2446.5756
1998-12-13 | 78 | 26 | 35 | 16 | 190832.8952 | 63610.9651 | 85630.1453 | 39145.2093 | 2446.5756
1998-12-14 | 78 | 25 | 33 | 15 | 190832.8952 | 61164.3895 | 80736.9941 | 36698.6337 | 12232.8779
1998-12-15 | 78 | 26 | 33 | 16 | 190832.8952 | 63610.9651 | 80736.9941 | 39145.2093 | 7339.7267
1998-12-16 | 75 | 25 | 34 | 15 | 183493.1685 | 61164.3895 | 83183.5697 | 36698.6337 | 2446.5756
1998-12-17 | 76 | 25 | 34 | 16 | 185939.7441 | 61164.3895 | 83183.5697 | 39145.2093 | 2446.5756
1998-12-18 | 80 | 26 | 35 | 16 | 195726.0464 | 63610.9651 | 85630.1453 | 39145.2093 | 7339.7267
1998-12-19 | 80 | 26 | 35 | 16 | 195726.0464 | 63610.9651 | 85630.1453 | 39145.2093 | 7339.7267
1998-12-20 | 75 | 26 | 35 | 15 | 183493.1685 | 63610.9651 | 85630.1453 | 36698.6337 | -2446.5756
1998-12-21 | 70 | 24 | 32 | 14 | 171260.2906 | 58717.8139 | 78290.4186 | 34252.0581 | 0
1998-12-22 | 68 | 23 | 31 | 14 | 166367.1394 | 56271.2383 | 75843.843 | 34252.0581 | 0
1998-12-23 | 68 | 23 | 30 | 14 | 166367.1394 | 56271.2383 | 73397.2674 | 34252.0581 | 2446.5756
1998-12-24 | 65 | 23 | 29 | 13 | 159027.4127 | 56271.2383 | 70950.6918 | 31805.4825 | 0
1998-12-25 | 62 | 22 | 27 | 13 | 151687.686 | 53824.6628 | 66057.5407 | 31805.4825 | 0
1998-12-26 | 68 | 21 | 27 | 14 | 166367.1394 | 51378.0872 | 66057.5407 | 34252.0581 | 14679.4535
1998-12-27 | 68 | 22 | 28 | 13 | 166367.1394 | 53824.6628 | 68504.1162 | 31805.4825 | 12232.8779
1998-12-28 | 59 | 21 | 27 | 12 | 144347.9592 | 51378.0872 | 66057.5407 | 29358.907 | -2446.5756
1998-12-29 | 52 | 18 | 23 | 11 | 127221.9302 | 44038.3604 | 56271.2383 | 26912.3314 | 0
1998-12-30 | 55 | 18 | 24 | 12 | 134561.6569 | 44038.3604 | 58717.8139 | 29358.907 | 2446.5756
1998-12-31 | 49 | 19 | 24 | 11 | 119882.2034 | 46484.936 | 58717.8139 | 26912.3314 | -12232.8779
1999-01-01 | 45 | 16 | 19 | 9.4 | 110095.9011 | 39145.2093 | 46484.936 | 22997.8105 | 1467.9453
1999-01-02 | 61 | 21 | 25 | 13 | 149241.1104 | 51378.0872 | 61164.3895 | 31805.4825 | 4893.1512
1999-01-03 | 58 | 20 | 27 | 12 | 141901.3836 | 48931.5116 | 66057.5407 | 29358.907 | -2446.5756
1999-01-04 | 54 | 19 | 25 | 12 | 132115.0813 | 46484.936 | 61164.3895 | 29358.907 | -4893.1512
1999-01-05 | 58 | 19 | 24 | 13 | 141901.3836 | 46484.936 | 58717.8139 | 31805.4825 | 4893.1512
1999-01-06 | 63 | 21 | 26 | 14 | 154134.2615 | 51378.0872 | 63610.9651 | 34252.0581 | 4893.1512
1999-01-07 | 63 | 22 | 27 | 14 | 154134.2615 | 53824.6628 | 66057.5407 | 34252.0581 | 0
1999-01-08 | 60 | 21 | 26 | 14 | 146794.5348 | 51378.0872 | 63610.9651 | 34252.0581 | -2446.5756
1999-01-09 | 58 | 20 | 26 | 13 | 141901.3836 | 48931.5116 | 63610.9651 | 31805.4825 | -2446.5756
1999-01-10 | 54 | 19 | 24 | 12 | 132115.0813 | 46484.936 | 58717.8139 | 29358.907 | -2446.5756
1999-01-11 | 52 | 18 | 23 | 12 | 127221.9302 | 44038.3604 | 56271.2383 | 29358.907 | -2446.5756
1999-01-12 | 60 | 20 | 25 | 14 | 146794.5348 | 48931.5116 | 61164.3895 | 34252.0581 | 2446.5756
1999-01-13 | 65 | 23 | 29 | 15 | 159027.4127 | 56271.2383 | 70950.6918 | 36698.6337 | -4893.1512
1999-01-14 | 63 | 22 | 28 | 14 | 154134.2615 | 53824.6628 | 68504.1162 | 34252.0581 | -2446.5756
1999-01-15 | 61 | 21 | 27 | 14 | 149241.1104 | 51378.0872 | 66057.5407 | 34252.0581 | -2446.5756
1999-01-16 | 64 | 22 | 27 | 14 | 156580.8371 | 53824.6628 | 66057.5407 | 34252.0581 | 2446.5756
1999-01-17 | 60 | 22 | 28 | 13 | 146794.5348 | 53824.6628 | 68504.1162 | 31805.4825 | -7339.7267
1999-01-18 | 60 | 21 | 26 | 14 | 146794.5348 | 51378.0872 | 63610.9651 | 34252.0581 | -2446.5756
1999-01-19 | 63 | 22 | 27 | 15 | 154134.2615 | 53824.6628 | 66057.5407 | 36698.6337 | -2446.5756
1999-01-20 | 66 | 23 | 29 | 15 | 161473.9883 | 56271.2383 | 70950.6918 | 36698.6337 | -2446.5756
1999-01-21 | 68 | 24 | 29 | 16 | 166367.1394 | 58717.8139 | 70950.6918 | 39145.2093 | -2446.5756
1999-01-22 | 65 | 23 | 29 | 15 | 159027.4127 | 56271.2383 | 70950.6918 | 36698.6337 | -4893.1512
1999-01-23 | 48 | 18 | 26 | 11 | 117435.6278 | 44038.3604 | 63610.9651 | 26912.3314 | -17126.0291
1999-01-24 | 37 | 13 | 17 | 8.5 | 90523.2965 | 31805.4825 | 41591.7849 | 20795.8924 | -3669.8634
1999-01-25 | 36 | 12 | 16 | 8.2 | 88076.7209 | 29358.907 | 39145.2093 | 20061.9198 | -489.3151
1999-01-26 | 43 | 15 | 17 | 10 | 105202.7499 | 36698.6337 | 41591.7849 | 24465.7558 | 2446.5756
1999-01-27 | 48 | 17 | 20 | 12 | 117435.6278 | 41591.7849 | 48931.5116 | 29358.907 | -2446.5756
1999-01-28 | 54 | 19 | 23 | 13 | 132115.0813 | 46484.936 | 56271.2383 | 31805.4825 | -2446.5756
1999-01-29 | 58 | 20 | 25 | 13 | 141901.3836 | 48931.5116 | 61164.3895 | 31805.4825 | 0
1999-01-30 | 56 | 20 | 25 | 13 | 137008.2325 | 48931.5116 | 61164.3895 | 31805.4825 | -4893.1512
1999-01-31 | 54 | 19 | 24 | 13 | 132115.0813 | 46484.936 | 58717.8139 | 31805.4825 | -4893.1512
1999-02-01 | 50 | 18 | 23 | 12 | 122328.779 | 44038.3604 | 56271.2383 | 29358.907 | -7339.7267
1999-02-02 | 49 | 18 | 22 | 12 | 119882.2034 | 44038.3604 | 53824.6628 | 29358.907 | -7339.7267
1999-02-03 | 52 | 18 | 23 | 12 | 127221.9302 | 44038.3604 | 56271.2383 | 29358.907 | -2446.5756
1999-02-04 | 54 | 19 | 23 | 13 | 132115.0813 | 46484.936 | 56271.2383 | 31805.4825 | -2446.5756
1999-02-05 | 57 | 20 | 24 | 14 | 139454.8081 | 48931.5116 | 58717.8139 | 34252.0581 | -2446.5756
1999-02-06 | 59 | 21 | 25 | 14 | 144347.9592 | 51378.0872 | 61164.3895 | 34252.0581 | -2446.5756
1999-02-07 | 59 | 21 | 26 | 14 | 144347.9592 | 51378.0872 | 63610.9651 | 34252.0581 | -4893.1512
1999-02-08 | 52 | 20 | 24 | 13 | 127221.9302 | 48931.5116 | 58717.8139 | 31805.4825 | -12232.8779
1999-02-09 | 50 | 18 | 22 | 12 | 122328.779 | 44038.3604 | 53824.6628 | 29358.907 | -4893.1512
1999-02-10 | 53 | 19 | 22 | 13 | 129668.5057 | 46484.936 | 53824.6628 | 31805.4825 | -2446.5756
1999-02-11 | 58 | 21 | 25 | 14 | 141901.3836 | 51378.0872 | 61164.3895 | 34252.0581 | -4893.1512
1999-02-12 | 58 | 21 | 25 | 14 | 141901.3836 | 51378.0872 | 61164.3895 | 34252.0581 | -4893.1512
1999-02-13 | 50 | 18 | 24 | 13 | 122328.779 | 44038.3604 | 58717.8139 | 31805.4825 | -12232.8779
1999-02-14 | 53 | 19 | 23 | 13 | 129668.5057 | 46484.936 | 56271.2383 | 31805.4825 | -4893.1512
1999-02-15 | 52 | 19 | 24 | 13 | 127221.9302 | 46484.936 | 58717.8139 | 31805.4825 | -9786.3023
1999-02-16 | 53 | 19 | 24 | 13 | 129668.5057 | 46484.936 | 58717.8139 | 31805.4825 | -7339.7267
1999-02-17 | 57 | 21 | 26 | 14 | 139454.8081 | 51378.0872 | 63610.9651 | 34252.0581 | -9786.3023
1999-02-18 | 58 | 21 | 25 | 14 | 141901.3836 | 51378.0872 | 61164.3895 | 34252.0581 | -4893.1512
1999-02-19 | 58 | 21 | 25 | 15 | 141901.3836 | 51378.0872 | 61164.3895 | 36698.6337 | -7339.7267
1999-02-20 | 57 | 21 | 25 | 15 | 139454.8081 | 51378.0872 | 61164.3895 | 36698.6337 | -9786.3023
1999-02-21 | 56 | 20 | 25 | 14 | 137008.2325 | 48931.5116 | 61164.3895 | 34252.0581 | -7339.7267
1999-02-22 | 52 | 19 | 23 | 13 | 127221.9302 | 46484.936 | 56271.2383 | 31805.4825 | -7339.7267
1999-02-23 | 50 | 18 | 22 | 13 | 122328.779 | 44038.3604 | 53824.6628 | 31805.4825 | -7339.7267
1999-02-24 | 54 | 19 | 22 | 14 | 132115.0813 | 46484.936 | 53824.6628 | 34252.0581 | -2446.5756
1999-02-25 | 54 | 20 | 23 | 14 | 132115.0813 | 48931.5116 | 56271.2383 | 34252.0581 | -7339.7267
1999-02-26 | 55 | 20 | 23 | 14 | 134561.6569 | 48931.5116 | 56271.2383 | 34252.0581 | -4893.1512
1999-02-27 | 57 | 21 | 25 | 15 | 139454.8081 | 51378.0872 | 61164.3895 | 36698.6337 | -9786.3023
1999-02-28 | 55 | 20 | 25 | 14 | 134561.6569 | 48931.5116 | 61164.3895 | 34252.0581 | -9786.3023
1999-03-01 | 51 | 19 | 23 | 13 | 124775.3546 | 46484.936 | 56271.2383 | 31805.4825 | -9786.3023
1999-03-02 | 51 | 19 | 22 | 14 | 124775.3546 | 46484.936 | 53824.6628 | 34252.0581 | -9786.3023
1999-03-03 | 54 | 20 | 23 | 14 | 132115.0813 | 48931.5116 | 56271.2383 | 34252.0581 | -7339.7267
1999-03-04 | 51 | 19 | 23 | 13 | 124775.3546 | 46484.936 | 56271.2383 | 31805.4825 | -9786.3023
1999-03-05 | 45 | 17 | 20 | 12 | 110095.9011 | 41591.7849 | 48931.5116 | 29358.907 | -9786.3023
1999-03-06 | 42 | 16 | 19 | 11 | 102756.1744 | 39145.2093 | 46484.936 | 26912.3314 | -9786.3023
1999-03-07 | 40 | 15 | 17 | 10 | 97863.0232 | 36698.6337 | 41591.7849 | 24465.7558 | -4893.1512
1999-03-08 | 39 | 14 | 17 | 10 | 95416.4476 | 34252.0581 | 41591.7849 | 24465.7558 | -4893.1512
1999-03-09 | 41 | 15 | 18 | 11 | 100309.5988 | 36698.6337 | 44038.3604 | 26912.3314 | -7339.7267
1999-03-10 | 42 | 16 | 19 | 11 | 102756.1744 | 39145.2093 | 46484.936 | 26912.3314 | -9786.3023
1999-03-11 | 43 | 16 | 19 | 12 | 105202.7499 | 39145.2093 | 46484.936 | 29358.907 | -9786.3023
1999-03-12 | 43 | 16 | 19 | 12 | 105202.7499 | 39145.2093 | 46484.936 | 29358.907 | -9786.3023
1999-03-13 | 41 | 16 | 19 | 11 | 100309.5988 | 39145.2093 | 46484.936 | 26912.3314 | -12232.8779
1999-03-14 | 38 | 15 | 17 | 11 | 92969.872 | 36698.6337 | 41591.7849 | 26912.3314 | -12232.8779
1999-03-15 | 41 | 14 | 17 | 11 | 100309.5988 | 34252.0581 | 41591.7849 | 26912.3314 | -2446.5756
1999-03-16 | 45 | 16 | 19 | 12 | 110095.9011 | 39145.2093 | 46484.936 | 29358.907 | -4893.1512
1999-03-17 | 50 | 18 | 21 | 14 | 122328.779 | 44038.3604 | 51378.0872 | 34252.0581 | -7339.7267
1999-03-18 | 57 | 20 | 24 | 16 | 139454.8081 | 48931.5116 | 58717.8139 | 39145.2093 | -7339.7267
1999-03-19 | 59 | 22 | 25 | 16 | 144347.9592 | 53824.6628 | 61164.3895 | 39145.2093 | -9786.3023
1999-03-20 | 60 | 22 | 26 | 17 | 146794.5348 | 53824.6628 | 63610.9651 | 41591.7849 | -12232.8779
1999-03-21 | 64 | 23 | 28 | 19 | 156580.8371 | 56271.2383 | 68504.1162 | 46484.936 | -14679.4535
1999-03-22 | 70 | 26 | 30 | 21 | 171260.2906 | 63610.9651 | 73397.2674 | 51378.0872 | -17126.0291
1999-03-23 | 80 | 30 | 34 | 24 | 195726.0464 | 73397.2674 | 83183.5697 | 58717.8139 | -19572.6046
1999-03-24 | 88 | 33 | 38 | 25 | 215298.651 | 80736.9941 | 92969.872 | 61164.3895 | -19572.6046
1999-03-25 | 92 | 34 | 40 | 26 | 225084.9534 | 83183.5697 | 97863.0232 | 63610.9651 | -19572.6046
1999-03-26 | 95 | 36 | 41 | 25 | 232424.6801 | 88076.7209 | 100309.5988 | 61164.3895 | -17126.0291
1999-03-27 | 100 | 38 | 43 | 24 | 244657.558 | 92969.872 | 105202.7499 | 58717.8139 | -12232.8779
1999-03-28 | 105 | 41 | 45 | 22 | 256890.4359 | 100309.5988 | 110095.9011 | 53824.6628 | -7339.7267
1999-03-29 | 120 | 43 | 48 | 25 | 293589.0696 | 105202.7499 | 117435.6278 | 61164.3895 | 9786.3023
1999-03-30 | 125 | 47 | 54 | 28 | 305821.9475 | 114989.0523 | 132115.0813 | 68504.1162 | -9786.3023
1999-03-31 | 125 | 45 | 52 | 25 | 305821.9475 | 110095.9011 | 127221.9302 | 61164.3895 | 7339.7267
1999-04-01 | 115 | 43 | 50 | 23 | 281356.1917 | 105202.7499 | 122328.779 | 56271.2383 | -2446.5756
1999-04-02 | 110 | 42 | 48 | 21 | 269123.3138 | 102756.1744 | 117435.6278 | 51378.0872 | -2446.5756
1999-04-03 | 100 | 39 | 46 | 20 | 244657.558 | 95416.4476 | 112542.4767 | 48931.5116 | -12232.8779
1999-04-04 | 98 | 38 | 43 | 18 | 239764.4068 | 92969.872 | 105202.7499 | 44038.3604 | -2446.5756
1999-04-05 | 97 | 37 | 43 | 17 | 237317.8313 | 90523.2965 | 105202.7499 | 41591.7849 | 0
1999-04-06 | 98 | 38 | 42 | 17 | 239764.4068 | 92969.872 | 102756.1744 | 41591.7849 | 2446.5756
1999-04-07 | 100 | 39 | 42 | 18 | 244657.558 | 95416.4476 | 102756.1744 | 44038.3604 | 2446.5756
1999-04-08 | 105 | 39 | 44 | 18 | 256890.4359 | 95416.4476 | 107649.3255 | 44038.3604 | 9786.3023
1999-04-09 | 102 | 39 | 44 | 18 | 249550.7092 | 95416.4476 | 107649.3255 | 44038.3604 | 2446.5756
1999-04-10 | 98 | 38 | 42 | 17 | 239764.4068 | 92969.872 | 102756.1744 | 41591.7849 | 2446.5756
1999-04-11 | 92 | 36 | 39 | 17 | 225084.9534 | 88076.7209 | 95416.4476 | 41591.7849 | 0
1999-04-12 | 101 | 38 | 39 | 20 | 247104.1336 | 92969.872 | 95416.4476 | 48931.5116 | 9786.3023
1999-04-13 | 122 | 45 | 46 | 24 | 298482.2208 | 110095.9011 | 112542.4767 | 58717.8139 | 17126.0291
1999-04-14 | 130 | 48 | 48 | 24 | 318054.8254 | 117435.6278 | 117435.6278 | 58717.8139 | 24465.7558
1999-04-15 | 130 | 48 | 47 | 23 | 318054.8254 | 117435.6278 | 114989.0523 | 56271.2383 | 29358.907
1999-04-16 | 124 | 47 | 45 | 22 | 303375.3719 | 114989.0523 | 110095.9011 | 53824.6628 | 24465.7558
1999-04-17 | 123 | 45 | 45 | 21 | 300928.7963 | 110095.9011 | 110095.9011 | 51378.0872 | 29358.907
1999-04-18 | 134 | 50 | 47 | 25 | 327841.1277 | 122328.779 | 114989.0523 | 61164.3895 | 29358.907
1999-04-19 | 165 | 61 | 55 | 32 | 403684.9707 | 149241.1104 | 134561.6569 | 78290.4186 | 41591.7849
1999-04-20 | 208 | 77 | 72 | 39 | 508887.7206 | 188386.3197 | 176153.4418 | 95416.4476 | 48931.5116
1999-04-21 | 225 | 82 | 82 | 38 | 550479.5055 | 200619.1976 | 200619.1976 | 92969.872 | 56271.2383
1999-04-22 | 199 | 69 | 75 | 30 | 486868.5404 | 168813.715 | 183493.1685 | 73397.2674 | 61164.3895
1999-04-23 | 184 | 63 | 72 | 26 | 450169.9067 | 154134.2615 | 176153.4418 | 63610.9651 | 56271.2383
1999-04-24 | 184 | 62 | 71 | 25 | 450169.9067 | 151687.686 | 173706.8662 | 61164.3895 | 63610.9651
1999-04-25 | 168 | 56 | 66 | 23 | 411024.6974 | 137008.2325 | 161473.9883 | 56271.2383 | 56271.2383
1999-04-26 | 159 | 53 | 63 | 22 | 389005.5172 | 129668.5057 | 154134.2615 | 53824.6628 | 51378.0872
1999-04-27 | 158 | 53 | 62 | 23 | 386558.9416 | 129668.5057 | 151687.686 | 56271.2383 | 48931.5116
1999-04-28 | 175 | 58 | 67 | 24 | 428150.7265 | 141901.3836 | 163920.5639 | 58717.8139 | 63610.9651
1999-04-29 | 166 | 53 | 65 | 23 | 406131.5463 | 129668.5057 | 159027.4127 | 56271.2383 | 61164.3895
1999-04-30 | 166 | 52 | 66 | 22 | 406131.5463 | 127221.9302 | 161473.9883 | 53824.6628 | 63610.9651
1999-05-01 | 157 | 49 | 63 | 21 | 384112.3661 | 119882.2034 | 154134.2615 | 51378.0872 | 58717.8139
1999-05-02 | 147 | 47 | 59 | 20 | 359646.6103 | 114989.0523 | 144347.9592 | 48931.5116 | 51378.0872
1999-05-03 | 150 | 46 | 62 | 20 | 366986.337 | 112542.4767 | 151687.686 | 48931.5116 | 53824.6628
1999-05-04 | 139 | 45 | 56 | 19 | 340074.0056 | 110095.9011 | 137008.2325 | 46484.936 | 46484.936
1999-05-05 | 131 | 43 | 52 | 18 | 320501.401 | 105202.7499 | 127221.9302 | 44038.3604 | 44038.3604
1999-05-06 | 119 | 41 | 40 | 18 | 291142.494 | 100309.5988 | 97863.0232 | 44038.3604 | 48931.5116
1999-05-07 | 132 | 43 | 51 | 20 | 322947.9766 | 105202.7499 | 124775.3546 | 48931.5116 | 44038.3604
1999-05-08 | 182 | 56 | 72 | 31 | 445276.7556 | 137008.2325 | 176153.4418 | 75843.843 | 56271.2383
1999-05-09 | 266 | 82 | 104 | 45 | 650789.1043 | 200619.1976 | 254443.8603 | 110095.9011 | 85630.1453
1999-05-10 | 284 | 87 | 111 | 45 | 694827.4647 | 212852.0755 | 271569.8894 | 110095.9011 | 100309.5988
1999-05-11 | 261 | 82 | 99 | 39 | 638556.2264 | 200619.1976 | 242210.9824 | 95416.4476 | 100309.5988
1999-05-12 | 262 | 86 | 100 | 40 | 641002.802 | 210405.4999 | 244657.558 | 97863.0232 | 88076.7209
1999-05-13 | 352 | 124 | 138 | 66 | 861194.6042 | 303375.3719 | 337627.43 | 161473.9883 | 58717.8139
1999-05-14 | 464 | 178 | 194 | 91 | 1135211.0691 | 435490.4532 | 474635.6625 | 222638.3778 | 2446.5756
1999-05-15 | 479 | 181 | 216 | 85 | 1171909.7028 | 442830.18 | 528460.3253 | 207958.9243 | -7339.7267
1999-05-16 | 468 | 170 | 212 | 78 | 1144997.3714 | 415917.8486 | 518674.023 | 190832.8952 | 19572.6046
1999-05-17 | 461 | 170 | 208 | 76 | 1127871.3424 | 415917.8486 | 508887.7206 | 185939.7441 | 17126.0291
1999-05-18 | 518 | 197 | 240 | 90 | 1267326.1504 | 481975.3893 | 587178.1392 | 220191.8022 | -22019.1802
1999-05-19 | 636 | 242 | 297 | 108 | 1556022.0689 | 592071.2904 | 726632.9473 | 264230.1626 | -26912.3314
1999-05-20 | 748 | 283 | 352 | 120 | 1830038.5338 | 692380.8891 | 861194.6042 | 293589.0696 | -17126.0291
1999-05-21 | 851 | 328 | 411 | 131 | 2082035.8186 | 802476.7902 | 1005542.5634 | 320501.401 | -46484.936
1999-05-22 | 898 | 349 | 438 | 138 | 2197024.8708 | 853854.8774 | 1071600.104 | 337627.43 | -66057.5407
1999-05-23 | 974 | 370 | 478 | 151 | 2382964.6149 | 905232.9646 | 1169463.1272 | 369432.9126 | -61164.3895
1999-05-24 | 990 | 373 | 471 | 141 | 2422109.8242 | 912572.6913 | 1152337.0982 | 344967.1568 | 12232.8779
1999-05-25 | 720 | 270 | 339 | 105 | 1761534.4176 | 660575.4066 | 829389.1216 | 256890.4359 | 14679.4535
1999-05-26 | 668 | 246 | 329 | 98 | 1634312.4874 | 601857.5927 | 804923.3658 | 239764.4068 | -12232.8779
1999-05-27 | 704 | 258 | 340 | 104 | 1722389.2083 | 631216.4996 | 831835.6972 | 254443.8603 | 4893.1512
1999-05-28 | 745 | 275 | 354 | 118 | 1822698.8071 | 672808.2845 | 866087.7553 | 288695.9184 | -4893.1512
1999-05-29 | 921 | 342 | 456 | 133 | 2253296.1092 | 836728.8484 | 1115638.4645 | 325394.5521 | -24465.7558
1999-05-30 | 893 | 330 | 440 | 132 | 2184791.9929 | 807369.9414 | 1076493.2552 | 322947.9766 | -22019.1802
1999-05-31 | 985 | 372 | 470 | 147 | 2409876.9463 | 910126.1158 | 1149890.5226 | 359646.6103 | -9786.3023
1999-06-01 | 1100 | 424 | 502 | 165 | 2691233.138 | 1037348.0459 | 1228180.9412 | 403684.9707 | 22019.1802
1999-06-02 | 1100 | 415 | 516 | 152 | 2691233.138 | 1015328.8657 | 1262432.9993 | 371879.4882 | 41591.7849
1999-06-03 | 916 | 349 | 415 | 133 | 2241063.2313 | 853854.8774 | 1015328.8657 | 325394.5521 | 46484.936
1999-06-04 | 958 | 370 | 467 | 138 | 2343819.4056 | 905232.9646 | 1142550.7959 | 337627.43 | -41591.7849
1999-06-05 | 803 | 308 | 412 | 116 | 1964600.1907 | 753545.2786 | 1007989.139 | 283802.7673 | -80736.9941
1999-06-06 | 618 | 236 | 349 | 92 | 1511983.7084 | 577391.8369 | 853854.8774 | 225084.9534 | -144347.9592
1999-06-07 | 720 | 265 | 436 | 106 | 1761534.4176 | 648342.5287 | 1066706.9529 | 259337.0115 | -212852.0755
1999-06-08 | 1050 | 377 | 613 | 147 | 2568904.359 | 922358.9937 | 1499750.8305 | 359646.6103 | -212852.0755
1999-06-09 | 1340 | 468 | 727 | 174 | 3278411.2772 | 1144997.3714 | 1778660.4467 | 425704.1509 | -70950.6918
1999-06-10 | 1500 | 478 | 761 | 185 | 3669863.37 | 1169463.1272 | 1861844.0164 | 452616.4823 | 185939.7441
1999-06-11 | 1430 | 473 | 761 | 179 | 3498603.0794 | 1157230.2493 | 1861844.0164 | 437937.0288 | 41591.7849
1999-06-12 | 1320 | 456 | 764 | 157 | 3229479.7656 | 1115638.4645 | 1869183.7431 | 384112.3661 | -139454.8081
1999-06-13 | 1450 | 472 | 847 | 174 | 3547534.591 | 1154783.6738 | 2072249.5163 | 425704.1509 | -105202.7499
1999-06-14 | 1520 | 497 | 874 | 193 | 3718794.8816 | 1215948.0633 | 2138307.0569 | 472189.0869 | -107649.3255
1999-06-15 | 1210 | 433 | 771 | 168 | 2960356.4518 | 1059367.2261 | 1886309.7722 | 411024.6974 | -396345.244
1999-06-16 | 1470 | 505 | 852 | 183 | 3596466.1026 | 1235520.6679 | 2084482.3942 | 447723.3311 | -171260.2906
1999-06-17 | 1790 | 663 | 897 | 206 | 4379370.2882 | 1622079.6095 | 2194578.2953 | 503994.5695 | 58717.8139
1999-06-18 | 1540 | 600 | 827 | 193 | 3767726.3932 | 1467945.348 | 2023318.0047 | 472189.0869 | -195726.0464
1999-06-19 | 1650 | 626 | 887 | 191 | 4036849.707 | 1531556.3131 | 2170112.5395 | 467295.9358 | -132115.0813
1999-06-20 | 1630 | 597 | 856 | 190 | 3987918.1954 | 1460605.6213 | 2094268.6965 | 464849.3602 | -31805.4825
1999-06-21 | 1470 | 552 | 781 | 174 | 3596466.1026 | 1350509.7202 | 1910775.528 | 425704.1509 | -90523.2965
1999-06-22 | 1840 | 673 | 897 | 193 | 4501699.0672 | 1646545.3653 | 2194578.2953 | 472189.0869 | 188386.3197
1999-06-23 | 1920 | 673 | 825 | 192 | 4697425.1136 | 1646545.3653 | 2018424.8535 | 469742.5114 | 562712.3834
1999-06-24 | 1870 | 616 | 780 | 182 | 4575096.3346 | 1507090.5573 | 1908328.9524 | 445276.7556 | 714400.0694
1999-06-25 | 1960 | 646 | 783 | 184 | 4795288.1368 | 1580487.8247 | 1915668.6791 | 450169.9067 | 848961.7263
1999-06-26 | 1990 | 713 | 683 | 188 | 4868685.4042 | 1744408.3885 | 1671011.1211 | 459956.209 | 993309.6855
1999-06-27 | 2030 | 807 | 713 | 190 | 4966548.4274 | 1974386.4931 | 1744408.3885 | 464849.3602 | 782904.1856
1999-06-28 | 1830 | 819 | 641 | 182 | 4477233.3114 | 2003745.4 | 1568254.9468 | 445276.7556 | 459956.209
1999-06-29 | 1570 | 791 | 597 | 157 | 3841123.6606 | 1935241.2838 | 1460605.6213 | 384112.3661 | 61164.3895
1999-06-30 | 1560 | 794 | 606 | 153 | 3816657.9048 | 1942581.0105 | 1482624.8015 | 374326.0637 | 17126.0291
1999-07-01 | 1540 | 815 | 634 | 151 | 3767726.3932 | 1993959.0977 | 1551128.9177 | 369432.9126 | -146794.5348
1999-07-02 | 1350 | 702 | 588 | 135 | 3302877.033 | 1717496.0572 | 1438586.441 | 330287.7033 | -183493.1685
1999-07-03 | 1150 | 626 | 537 | 117 | 2813561.917 | 1531556.3131 | 1313811.0865 | 286249.3429 | -318054.8254
1999-07-04 | 1100 | 590 | 547 | 113 | 2691233.138 | 1443479.5922 | 1338276.8423 | 276463.0405 | -366986.337
1999-07-05 | 947 | 524 | 509 | 105 | 2316907.0743 | 1282005.6039 | 1245306.9702 | 256890.4359 | -467295.9358
1999-07-06 | 873 | 523 | 479 | 97 | 2135860.4813 | 1279559.0283 | 1171909.7028 | 237317.8313 | -552926.0811
1999-07-07 | 949 | 617 | 494 | 97 | 2321800.2254 | 1509537.1329 | 1208608.3365 | 237317.8313 | -633663.0752
1999-07-08 | 988 | 570 | 535 | 99 | 2417216.673 | 1394548.0806 | 1308917.9353 | 242210.9824 | -528460.3253
1999-07-09 | 697 | 437 | 440 | 87 | 1705263.1793 | 1069153.5285 | 1076493.2552 | 212852.0755 | -653235.6799
1999-07-10 | 614 | 378 | 394 | 82 | 1502197.4061 | 924805.5692 | 963950.7785 | 200619.1976 | -587178.1392
1999-07-11 | 618 | 361 | 375 | 81 | 1511983.7084 | 883213.7844 | 917465.8425 | 198172.622 | -486868.5404
1999-07-12 | 616 | 361 | 370 | 79 | 1507090.5573 | 883213.7844 | 905232.9646 | 193279.4708 | -474635.6625
1999-07-13 | 562 | 296 | 338 | 73 | 1374975.476 | 724186.3717 | 826942.546 | 178600.0173 | -354753.4591
1999-07-14 | 515 | 265 | 305 | 66 | 1259986.4237 | 648342.5287 | 746205.5519 | 161473.9883 | -296035.6452
1999-07-15 | 518 | 281 | 312 | 64 | 1267326.1504 | 687487.738 | 763331.581 | 156580.8371 | -340074.0056
1999-07-16 | 494 | 253 | 299 | 61 | 1208608.3365 | 618983.6217 | 731526.0984 | 149241.1104 | -291142.494
1999-07-17 | 472 | 228 | 279 | 57 | 1154783.6738 | 557819.2322 | 682594.5868 | 139454.8081 | -225084.9534
1999-07-18 | 476 | 236 | 260 | 57 | 1164569.9761 | 577391.8369 | 636109.6508 | 139454.8081 | -188386.3197
1999-07-19 | 677 | 530 | 317 | 79 | 1656331.6677 | 1296685.0574 | 775564.4589 | 193279.4708 | -609197.3194
1999-07-20 | 585 | 403 | 316 | 74 | 1431246.7143 | 985969.9587 | 773117.8833 | 181046.5929 | -508887.7206
1999-07-21 | 552 | 348 | 310 | 72 | 1350509.7202 | 851408.3018 | 758438.4298 | 176153.4418 | -435490.4532
1999-07-22 | 532 | 330 | 296 | 69 | 1301578.2086 | 807369.9414 | 724186.3717 | 168813.715 | -398791.8195
1999-07-23 | 489 | 287 | 264 | 62 | 1196375.4586 | 702167.1915 | 645895.9531 | 151687.686 | -303375.3719
1999-07-24 | 545 | 401 | 252 | 63 | 1333383.6911 | 981076.8076 | 616537.0462 | 154134.2615 | -418364.4242
1999-07-25 | 718 | 612 | 301 | 83 | 1756641.2664 | 1497304.255 | 736419.2496 | 203065.7731 | -680148.0112
1999-07-26 | 564 | 376 | 268 | 72 | 1379868.6271 | 919912.4181 | 655682.2554 | 176153.4418 | -371879.4882
1999-07-27 | 498 | 294 | 252 | 65 | 1218394.6388 | 719293.2205 | 616537.0462 | 159027.4127 | -276463.0405
1999-07-28 | 479 | 238 | 259 | 59 | 1171909.7028 | 582284.988 | 633663.0752 | 144347.9592 | -188386.3197
1999-07-29 | 466 | 231 | 248 | 58 | 1140104.2203 | 565158.959 | 606750.7438 | 141901.3836 | -173706.8662
1999-07-30 | 451 | 235 | 231 | 54 | 1103405.5866 | 574945.2613 | 565158.959 | 132115.0813 | -168813.715
1999-07-31 | 490 | 286 | 241 | 56 | 1198822.0342 | 699720.6159 | 589624.7148 | 137008.2325 | -227531.5289
1999-08-01 | 472 | 233 | 246 | 54 | 1154783.6738 | 570052.1101 | 601857.5927 | 132115.0813 | -149241.1104
1999-08-02 | 505 | 252 | 256 | 54 | 1235520.6679 | 616537.0462 | 626323.3485 | 132115.0813 | -139454.8081
1999-08-03 | 532 | 269 | 255 | 54 | 1301578.2086 | 658128.831 | 623876.7729 | 132115.0813 | -112542.4767
1999-08-04 | 561 | 318 | 253 | 60 | 1372528.9004 | 778011.0344 | 618983.6217 | 146794.5348 | -171260.2906
1999-08-05 | 542 | 279 | 243 | 57 | 1326043.9644 | 682594.5868 | 594517.8659 | 139454.8081 | -90523.2965
1999-08-06 | 546 | 257 | 254 | 58 | 1335830.2667 | 628769.9241 | 621430.1973 | 141901.3836 | -56271.2383
1999-08-07 | 518 | 229 | 245 | 53 | 1267326.1504 | 560265.8078 | 599411.0171 | 129668.5057 | -22019.1802
1999-08-08 | 467 | 202 | 219 | 47 | 1142550.7959 | 494208.2672 | 535800.052 | 114989.0523 | -2446.5756
1999-08-09 | 452 | 198 | 208 | 45 | 1105852.1622 | 484421.9648 | 508887.7206 | 110095.9011 | 2446.5756
1999-08-10 | 620 | 381 | 261 | 72 | 1516876.8596 | 932145.296 | 638556.2264 | 176153.4418 | -229978.1045
1999-08-11 | 673 | 453 | 291 | 79 | 1646545.3653 | 1108298.7377 | 711953.4938 | 193279.4708 | -366986.337
1999-08-12 | 583 | 314 | 265 | 67 | 1426353.5631 | 768224.7321 | 648342.5287 | 163920.5639 | -154134.2615
1999-08-13 | 514 | 233 | 234 | 57 | 1257539.8481 | 570052.1101 | 572498.6857 | 139454.8081 | -24465.7558
1999-08-14 | 457 | 197 | 210 | 50 | 1118085.0401 | 481975.3893 | 513780.8718 | 122328.779 | 0
1999-08-15 | 492 | 219 | 225 | 52 | 1203715.1854 | 535800.052 | 550479.5055 | 127221.9302 | -9786.3023
1999-08-16 | 444 | 190 | 209 | 44 | 1086279.5575 | 464849.3602 | 511334.2962 | 107649.3255 | 2446.5756
1999-08-17 | 486 | 229 | 213 | 48 | 1189035.7319 | 560265.8078 | 521120.5985 | 117435.6278 | -9786.3023
1999-08-18 | 449 | 216 | 191 | 41 | 1098512.4354 | 528460.3253 | 467295.9358 | 100309.5988 | 2446.5756
1999-08-19 | 555 | 362 | 198 | 46 | 1357849.4469 | 885660.36 | 484421.9648 | 112542.4767 | -124775.3546
1999-08-20 | 581 | 400 | 201 | 46 | 1421460.412 | 978630.232 | 491761.6916 | 112542.4767 | -161473.9883
1999-08-21 | 553 | 335 | 200 | 45 | 1352956.2957 | 819602.8193 | 489315.116 | 110095.9011 | -66057.5407
1999-08-22 | 483 | 260 | 184 | 42 | 1181696.0051 | 636109.6508 | 450169.9067 | 102756.1744 | -7339.7267
1999-08-23 | 454 | 219 | 190 | 45 | 1110745.3133 | 535800.052 | 464849.3602 | 110095.9011 | 0
1999-08-24 | 465 | 209 | 207 | 52 | 1137657.6447 | 511334.2962 | 506441.1451 | 127221.9302 | -7339.7267
1999-08-25 | 432 | 193 | 199 | 44 | 1056920.6506 | 472189.0869 | 486868.5404 | 107649.3255 | -9786.3023
1999-08-26 | 406 | 171 | 184 | 40 | 993309.6855 | 418364.4242 | 450169.9067 | 97863.0232 | 26912.3314
1999-08-27 | 427 | 184 | 191 | 40 | 1044687.7727 | 450169.9067 | 467295.9358 | 97863.0232 | 29358.907
1999-08-28 | 502 | 237 | 224 | 43 | 1228180.9412 | 579838.4125 | 548032.9299 | 105202.7499 | -4893.1512
1999-08-29 | 502 | 240 | 225 | 44 | 1228180.9412 | 587178.1392 | 550479.5055 | 107649.3255 | -17126.0291
1999-08-30 | 527 | 277 | 218 | 46 | 1289345.3307 | 677701.4357 | 533353.4764 | 112542.4767 | -34252.0581
1999-08-31 | 517 | 292 | 204 | 47 | 1264879.5749 | 714400.0694 | 499101.4183 | 114989.0523 | -63610.9651
1999-09-01 | 557 | 342 | 210 | 52 | 1362742.5981 | 836728.8484 | 513780.8718 | 127221.9302 | -114989.0523
1999-09-02 | 591 | 383 | 231 | 60 | 1445926.1678 | 937038.4471 | 565158.959 | 146794.5348 | -203065.7731
1999-09-03 | 643 | 382 | 313 | 72 | 1573148.0979 | 934591.8716 | 765778.1565 | 176153.4418 | -303375.3719
1999-09-04 | 573 | 293 | 286 | 62 | 1401887.8073 | 716846.6449 | 699720.6159 | 151687.686 | -166367.1394
1999-09-05 | 506 | 229 | 248 | 52 | 1237967.2435 | 560265.8078 | 606750.7438 | 127221.9302 | -56271.2383
1999-09-06 | 449 | 192 | 218 | 46 | 1098512.4354 | 469742.5114 | 533353.4764 | 112542.4767 | -17126.0291
1999-09-07 | 399 | 163 | 194 | 41 | 976183.6564 | 398791.8195 | 474635.6625 | 100309.5988 | 2446.5756
1999-09-08 | 366 | 142 | 172 | 38 | 895446.6623 | 347413.7324 | 420810.9998 | 92969.872 | 34252.0581
1999-09-09 | 335 | 127 | 156 | 35 | 819602.8193 | 310715.0987 | 381665.7905 | 85630.1453 | 41591.7849
1999-09-10 | 310 | 116 | 144 | 33 | 758438.4298 | 283802.7673 | 352306.8835 | 80736.9941 | 41591.7849
1999-09-11 | 299 | 110 | 137 | 32 | 731526.0984 | 269123.3138 | 335180.8545 | 78290.4186 | 48931.5116
1999-09-12 | 280 | 101 | 117 | 29 | 685041.1624 | 247104.1336 | 286249.3429 | 70950.6918 | 80736.9941
1999-09-13 | 261 | 93 | 89 | 27 | 638556.2264 | 227531.5289 | 217745.2266 | 66057.5407 | 127221.9302
1999-09-14 | 266 | 97 | 85 | 29 | 650789.1043 | 237317.8313 | 207958.9243 | 70950.6918 | 134561.6569
1999-09-15 | 288 | 109 | 113 | 31 | 704613.767 | 266676.7382 | 276463.0405 | 75843.843 | 85630.1453
1999-09-16 | 281 | 109 | 91 | 29 | 687487.738 | 266676.7382 | 222638.3778 | 70950.6918 | 127221.9302
1999-09-17 | 310 | 128 | 119 | 34 | 758438.4298 | 313161.6742 | 291142.494 | 83183.5697 | 70950.6918
1999-09-18 | 290 | 120 | 87 | 29 | 709506.9182 | 293589.0696 | 212852.0755 | 70950.6918 | 132115.0813
1999-09-19 | 298 | 122 | 92 | 30 | 729079.5228 | 298482.2208 | 225084.9534 | 73397.2674 | 132115.0813
1999-09-20 | 289 | 116 | 113 | 28 | 707060.3426 | 283802.7673 | 276463.0405 | 68504.1162 | 78290.4186
1999-09-21 | 274 | 105 | 85 | 26 | 670361.7089 | 256890.4359 | 207958.9243 | 63610.9651 | 141901.3836
1999-09-22 | 260 | 98 | 71 | 25 | 636109.6508 | 239764.4068 | 173706.8662 | 61164.3895 | 161473.9883
1999-09-23 | 276 | 109 | 67 | 27 | 675254.8601 | 266676.7382 | 163920.5639 | 66057.5407 | 178600.0173
1999-09-24 | 278 | 109 | 71 | 27 | 680148.0112 | 266676.7382 | 173706.8662 | 66057.5407 | 173706.8662
1999-09-25 | 265 | 100 | 71 | 25 | 648342.5287 | 244657.558 | 173706.8662 | 61164.3895 | 168813.715
1999-09-26 | 252 | 94 | 71 | 25 | 616537.0462 | 229978.1045 | 173706.8662 | 61164.3895 | 151687.686
1999-09-27 | 239 | 89 | 71 | 24 | 584731.5636 | 217745.2266 | 173706.8662 | 58717.8139 | 134561.6569
1999-09-28 | 224 | 83 | 70 | 24 | 548032.9299 | 203065.7731 | 171260.2906 | 58717.8139 | 114989.0523
1999-09-29 | 213 | 78 | 70 | 23 | 521120.5985 | 190832.8952 | 171260.2906 | 56271.2383 | 102756.1744
1999-09-30 | 206 | 75 | 70 | 23 | 503994.5695 | 183493.1685 | 171260.2906 | 56271.2383 | 92969.872
1999-10-01 | 199 | 71 | 70 | 22 | 486868.5404 | 173706.8662 | 171260.2906 | 53824.6628 | 88076.7209
1999-10-02 | 190 | 68 | 69 | 21 | 464849.3602 | 166367.1394 | 168813.715 | 51378.0872 | 78290.4186
1999-10-03 | 183 | 65 | 69 | 20 | 447723.3311 | 159027.4127 | 168813.715 | 48931.5116 | 70950.6918
1999-10-04 | 174 | 63 | 68 | 19 | 425704.1509 | 154134.2615 | 166367.1394 | 46484.936 | 58717.8139
1999-10-05 | 169 | 62 | 68 | 19 | 413471.273 | 151687.686 | 166367.1394 | 46484.936 | 48931.5116
1999-10-06 | 168 | 62 | 67 | 19 | 411024.6974 | 151687.686 | 163920.5639 | 46484.936 | 48931.5116
1999-10-07 | 166 | 62 | 70 | 20 | 406131.5463 | 151687.686 | 171260.2906 | 48931.5116 | 34252.0581
1999-10-08 | 163 | 61 | 69 | 20 | 398791.8195 | 149241.1104 | 168813.715 | 48931.5116 | 31805.4825
1999-10-09 | 156 | 58 | 67 | 20 | 381665.7905 | 141901.3836 | 163920.5639 | 48931.5116 | 26912.3314
1999-10-10 | 149 | 55 | 65 | 19 | 364539.7614 | 134561.6569 | 159027.4127 | 46484.936 | 24465.7558
1999-10-11 | 143 | 53 | 63 | 19 | 349860.3079 | 129668.5057 | 154134.2615 | 46484.936 | 19572.6046
1999-10-12 | 137 | 52 | 62 | 18 | 335180.8545 | 127221.9302 | 151687.686 | 44038.3604 | 12232.8779
1999-10-13 | 136 | 50 | 60 | 18 | 332734.2789 | 122328.779 | 146794.5348 | 44038.3604 | 19572.6046
1999-10-14 | 142 | 49 | 58 | 18 | 347413.7324 | 119882.2034 | 141901.3836 | 44038.3604 | 41591.7849
1999-10-15 | 140 | 48 | 56 | 18 | 342520.5812 | 117435.6278 | 137008.2325 | 44038.3604 | 44038.3604
1999-10-16 | 139 | 47 | 55 | 18 | 340074.0056 | 114989.0523 | 134561.6569 | 44038.3604 | 46484.936
1999-10-17 | 136 | 43 | 41 | 17 | 332734.2789 | 105202.7499 | 100309.5988 | 41591.7849 | 85630.1453
1999-10-18 | 137 | 44 | 41 | 17 | 335180.8545 | 107649.3255 | 100309.5988 | 41591.7849 | 85630.1453
1999-10-19 | 139 | 44 | 44 | 17 | 340074.0056 | 107649.3255 | 107649.3255 | 41591.7849 | 83183.5697
1999-10-20 | 132 | 44 | 38 | 17 | 322947.9766 | 107649.3255 | 92969.872 | 41591.7849 | 80736.9941
1999-10-21 | 132 | 43 | 39 | 17 | 322947.9766 | 105202.7499 | 95416.4476 | 41591.7849 | 80736.9941
1999-10-22 | 130 | 42 | 40 | 17 | 318054.8254 | 102756.1744 | 97863.0232 | 41591.7849 | 75843.843
1999-10-23 | 128 | 42 | 42 | 16 | 313161.6742 | 102756.1744 | 102756.1744 | 39145.2093 | 68504.1162
1999-10-24 | 125 | 41 | 39 | 16 | 305821.9475 | 100309.5988 | 95416.4476 | 39145.2093 | 70950.6918
1999-10-25 | 122 | 41 | 37 | 16 | 298482.2208 | 100309.5988 | 90523.2965 | 39145.2093 | 68504.1162
1999-10-26 | 119 | 40 | 31 | 16 | 291142.494 | 97863.0232 | 75843.843 | 39145.2093 | 78290.4186
1999-10-27 | 119 | 40 | 25 | 16 | 291142.494 | 97863.0232 | 61164.3895 | 39145.2093 | 92969.872
1999-10-28 | 117 | 39 | 19 | 16 | 286249.3429 | 95416.4476 | 46484.936 | 39145.2093 | 105202.7499
1999-10-29 | 118 | 40 | 17 | 16 | 288695.9184 | 97863.0232 | 41591.7849 | 39145.2093 | 110095.9011
1999-10-30 | 110 | 38 | 9.7 | 16 | 269123.3138 | 92969.872 | 23731.7831 | 39145.2093 | 113276.4494
1999-10-31 | 109 | 39 | 16 | 16 | 266676.7382 | 95416.4476 | 39145.2093 | 39145.2093 | 92969.872
1999-11-01 | 110 | 39 | 18 | 16 | 269123.3138 | 95416.4476 | 44038.3604 | 39145.2093 | 90523.2965
1999-11-02 | 107 | 38 | 21 | 16 | 261783.5871 | 92969.872 | 51378.0872 | 39145.2093 | 78290.4186
1999-11-03 | 104 | 37 | 21 | 15 | 254443.8603 | 90523.2965 | 51378.0872 | 36698.6337 | 75843.843
1999-11-04 | 102 | 37 | 21 | 15 | 249550.7092 | 90523.2965 | 51378.0872 | 36698.6337 | 70950.6918
1999-11-05 | 101 | 36 | 20 | 15 | 247104.1336 | 88076.7209 | 48931.5116 | 36698.6337 | 73397.2674
1999-11-06 | 100 | 36 | 20 | 15 | 244657.558 | 88076.7209 | 48931.5116 | 36698.6337 | 70950.6918
1999-11-07 | 99 | 36 | 20 | 15 | 242210.9824 | 88076.7209 | 48931.5116 | 36698.6337 | 68504.1162
1999-11-08 | 99 | 35 | 20 | 15 | 242210.9824 | 85630.1453 | 48931.5116 | 36698.6337 | 70950.6918
1999-11-09 | 99 | 35 | 20 | 15 | 242210.9824 | 85630.1453 | 48931.5116 | 36698.6337 | 70950.6918
1999-11-10 | 95 | 35 | 19 | 14 | 232424.6801 | 85630.1453 | 46484.936 | 34252.0581 | 66057.5407
1999-11-11 | 94 | 34 | 19 | 15 | 229978.1045 | 83183.5697 | 46484.936 | 36698.6337 | 63610.9651
1999-11-12 | 92 | 34 | 18 | 14 | 225084.9534 | 83183.5697 | 44038.3604 | 34252.0581 | 63610.9651
1999-11-13 | 91 | 34 | 17 | 14 | 222638.3778 | 83183.5697 | 41591.7849 | 34252.0581 | 63610.9651
1999-11-14 | 90 | 34 | 17 | 14 | 220191.8022 | 83183.5697 | 41591.7849 | 34252.0581 | 61164.3895
1999-11-15 | 89 | 33 | 18 | 14 | 217745.2266 | 80736.9941 | 44038.3604 | 34252.0581 | 58717.8139
1999-11-16 | 87 | 33 | 18 | 14 | 212852.0755 | 80736.9941 | 44038.3604 | 34252.0581 | 53824.6628
1999-11-17 | 88 | 33 | 18 | 14 | 215298.651 | 80736.9941 | 44038.3604 | 34252.0581 | 56271.2383
1999-11-18 | 89 | 32 | 18 | 14 | 217745.2266 | 78290.4186 | 44038.3604 | 34252.0581 | 61164.3895
1999-11-19 | 86 | 32 | 18 | 14 | 210405.4999 | 78290.4186 | 44038.3604 | 34252.0581 | 53824.6628
1999-11-20 | 86 | 33 | 24 | 14 | 210405.4999 | 80736.9941 | 58717.8139 | 34252.0581 | 36698.6337
1999-11-21 | 85 | 34 | 27 | 14 | 207958.9243 | 83183.5697 | 66057.5407 | 34252.0581 | 24465.7558
1999-11-22 | 83 | 36 | 30 | 14 | 203065.7731 | 88076.7209 | 73397.2674 | 34252.0581 | 7339.7267
1999-11-23 | 81 | 37 | 29 | 14 | 198172.622 | 90523.2965 | 70950.6918 | 34252.0581 | 2446.5756
1999-11-24 | 80 | 38 | 29 | 14 | 195726.0464 | 92969.872 | 70950.6918 | 34252.0581 | -2446.5756
1999-11-25 | 80 | 38 | 29 | 14 | 195726.0464 | 92969.872 | 70950.6918 | 34252.0581 | -2446.5756
1999-11-26 | 84 | 38 | 31 | 14 | 205512.3487 | 92969.872 | 75843.843 | 34252.0581 | 2446.5756
1999-11-27 | 82 | 38 | 31 | 14 | 200619.1976 | 92969.872 | 75843.843 | 34252.0581 | -2446.5756
1999-11-28 | 77 | 37 | 30 | 14 | 188386.3197 | 90523.2965 | 73397.2674 | 34252.0581 | -9786.3023
1999-11-29 | 76 | 36 | 30 | 14 | 185939.7441 | 88076.7209 | 73397.2674 | 34252.0581 | -9786.3023
1999-11-30 | 74 | 36 | 30 | 14 | 181046.5929 | 88076.7209 | 73397.2674 | 34252.0581 | -14679.4535
1999-12-01 | 70 | 34 | 29 | 14 | 171260.2906 | 83183.5697 | 70950.6918 | 34252.0581 | -17126.0291
1999-12-02 | 71 | 34 | 29 | 14 | 173706.8662 | 83183.5697 | 70950.6918 | 34252.0581 | -14679.4535
1999-12-03 | 70 | 34 | 29 | 14 | 171260.2906 | 83183.5697 | 70950.6918 | 34252.0581 | -17126.0291
1999-12-04 | 70 | 32 | 27 | 13 | 171260.2906 | 78290.4186 | 66057.5407 | 31805.4825 | -4893.1512
1999-12-05 | 62 | 29 | 25 | 12 | 151687.686 | 70950.6918 | 61164.3895 | 29358.907 | -9786.3023
1999-12-06 | 64 | 30 | 26 | 12 | 156580.8371 | 73397.2674 | 63610.9651 | 29358.907 | -9786.3023
1999-12-07 | 68 | 32 | 27 | 13 | 166367.1394 | 78290.4186 | 66057.5407 | 31805.4825 | -9786.3023
1999-12-08 | 70 | 33 | 28 | 13 | 171260.2906 | 80736.9941 | 68504.1162 | 31805.4825 | -9786.3023
1999-12-09 | 65 | 31 | 25 | 12 | 159027.4127 | 75843.843 | 61164.3895 | 29358.907 | -7339.7267
1999-12-10 | 64 | 30 | 26 | 13 | 156580.8371 | 73397.2674 | 63610.9651 | 31805.4825 | -12232.8779
1999-12-11 | 70 | 32 | 28 | 13 | 171260.2906 | 78290.4186 | 68504.1162 | 31805.4825 | -7339.7267
1999-12-12 | 62 | 29 | 24 | 12 | 151687.686 | 70950.6918 | 58717.8139 | 29358.907 | -7339.7267
1999-12-13 | 57 | 27 | 23 | 11 | 139454.8081 | 66057.5407 | 56271.2383 | 26912.3314 | -9786.3023
1999-12-14 | 60 | 29 | 24 | 12 | 146794.5348 | 70950.6918 | 58717.8139 | 29358.907 | -12232.8779
1999-12-15 | 65 | 32 | 26 | 13 | 159027.4127 | 78290.4186 | 63610.9651 | 31805.4825 | -14679.4535
1999-12-16 | 74 | 34 | 28 | 15 | 181046.5929 | 83183.5697 | 68504.1162 | 36698.6337 | -7339.7267
1999-12-17 | 80 | 37 | 31 | 16 | 195726.0464 | 90523.2965 | 75843.843 | 39145.2093 | -9786.3023
1999-12-18 | 80 | 38 | 31 | 15 | 195726.0464 | 92969.872 | 75843.843 | 36698.6337 | -9786.3023
1999-12-19 | 66 | 34 | 27 | 13 | 161473.9883 | 83183.5697 | 66057.5407 | 31805.4825 | -19572.6046
1999-12-20 | 66 | 31 | 26 | 13 | 161473.9883 | 75843.843 | 63610.9651 | 31805.4825 | -9786.3023
1999-12-21 | 70 | 33 | 29 | 15 | 171260.2906 | 80736.9941 | 70950.6918 | 36698.6337 | -17126.0291
1999-12-22 | 78 | 36 | 30 | 15 | 190832.8952 | 88076.7209 | 73397.2674 | 36698.6337 | -7339.7267
1999-12-23 | 72 | 34 | 29 | 14 | 176153.4418 | 83183.5697 | 70950.6918 | 34252.0581 | -12232.8779
1999-12-24 | 74 | 35 | 30 | 15 | 181046.5929 | 85630.1453 | 73397.2674 | 36698.6337 | -14679.4535
1999-12-25 | 78 | 36 | 31 | 15 | 190832.8952 | 88076.7209 | 75843.843 | 36698.6337 | -9786.3023
1999-12-26 | 74 | 35 | 29 | 14 | 181046.5929 | 85630.1453 | 70950.6918 | 34252.0581 | -9786.3023
1999-12-27 | 70 | 34 | 29 | 14 | 171260.2906 | 83183.5697 | 70950.6918 | 34252.0581 | -17126.0291
1999-12-28 | 74 | 35 | 29 | 15 | 181046.5929 | 85630.1453 | 70950.6918 | 36698.6337 | -12232.8779
1999-12-29 | 71 | 37 | 30 | 19 | 173706.8662 | 90523.2965 | 73397.2674 | 46484.936 | -36698.6337
1999-12-30 | 106 | 48 | 37 | 26 | 259337.0115 | 117435.6278 | 90523.2965 | 63610.9651 | -12232.8779
1999-12-31 | 143 | 58 | 44 | 16 | 349860.3079 | 141901.3836 | 107649.3255 | 39145.2093 | 61164.3895
2000-01-01 | 61 | 32 | 26 | 13 | 149241.1104 | 78290.4186 | 63610.9651 | 31805.4825 | -24465.7558
2000-01-02 | 60 | 30 | 25 | 13 | 146794.5348 | 73397.2674 | 61164.3895 | 31805.4825 | -19572.6046
2000-01-03 | 60 | 29 | 24 | 12 | 146794.5348 | 70950.6918 | 58717.8139 | 29358.907 | -12232.8779
2000-01-04 | 78 | 36 | 30 | 16 | 190832.8952 | 88076.7209 | 73397.2674 | 39145.2093 | -9786.3023
2000-01-05 | 70 | 34 | 29 | 14 | 171260.2906 | 83183.5697 | 70950.6918 | 34252.0581 | -17126.0291
2000-01-06 | 105 | 48 | 42 | 21 | 256890.4359 | 117435.6278 | 102756.1744 | 51378.0872 | -14679.4535
2000-01-07 | 98 | 45 | 36 | 16 | 239764.4068 | 110095.9011 | 88076.7209 | 39145.2093 | 2446.5756
2000-01-08 | 75 | 36 | 29 | 14 | 183493.1685 | 88076.7209 | 70950.6918 | 34252.0581 | -9786.3023
2000-01-09 | 60 | 29 | 25 | 12 | 146794.5348 | 70950.6918 | 61164.3895 | 29358.907 | -14679.4535
2000-01-10 | 64 | 30 | 25 | 13 | 156580.8371 | 73397.2674 | 61164.3895 | 31805.4825 | -9786.3023
2000-01-11 | 62 | 30 | 25 | 14 | 151687.686 | 73397.2674 | 61164.3895 | 34252.0581 | -17126.0291
2000-01-12 | 63 | 31 | 26 | 14 | 154134.2615 | 75843.843 | 63610.9651 | 34252.0581 | -19572.6046
2000-01-13 | 68 | 32 | 26 | 14 | 166367.1394 | 78290.4186 | 63610.9651 | 34252.0581 | -9786.3023
2000-01-14 | 65 | 30 | 25 | 14 | 159027.4127 | 73397.2674 | 61164.3895 | 34252.0581 | -9786.3023
2000-01-15 | 60 | 28 | 23 | 13 | 146794.5348 | 68504.1162 | 56271.2383 | 31805.4825 | -9786.3023
2000-01-16 | 45 | 22 | 19 | 10 | 110095.9011 | 53824.6628 | 46484.936 | 24465.7558 | -14679.4535
2000-01-17 | 45 | 22 | 18 | 10 | 110095.9011 | 53824.6628 | 44038.3604 | 24465.7558 | -12232.8779
2000-01-18 | 45 | 22 | 18 | 10 | 110095.9011 | 53824.6628 | 44038.3604 | 24465.7558 | -12232.8779
2000-01-19 | 44 | 22 | 18 | 10 | 107649.3255 | 53824.6628 | 44038.3604 | 24465.7558 | -14679.4535
2000-01-20 | 45 | 22 | 18 | 10 | 110095.9011 | 53824.6628 | 44038.3604 | 24465.7558 | -12232.8779
2000-01-21 | 45 | 21 | 19 | 10 | 110095.9011 | 51378.0872 | 46484.936 | 24465.7558 | -12232.8779
2000-01-22 | 45 | 20 | 17 | 10 | 110095.9011 | 48931.5116 | 41591.7849 | 24465.7558 | -4893.1512
2000-01-23 | 38 | 19 | 15 | 9.2 | 92969.872 | 46484.936 | 36698.6337 | 22508.4953 | -12722.193
2000-01-24 | 40 | 19 | 16 | 8.4 | 97863.0232 | 46484.936 | 39145.2093 | 20551.2349 | -8318.357
2000-01-25 | 45 | 21 | 18 | 9.4 | 110095.9011 | 51378.0872 | 44038.3604 | 22997.8105 | -8318.357
2000-01-26 | 46 | 22 | 19 | 10 | 112542.4767 | 53824.6628 | 46484.936 | 24465.7558 | -12232.8779
2000-01-27 | 46 | 22 | 18 | 10 | 112542.4767 | 53824.6628 | 44038.3604 | 24465.7558 | -9786.3023
2000-01-28 | 42 | 21 | 17 | 10 | 102756.1744 | 51378.0872 | 41591.7849 | 24465.7558 | -14679.4535
2000-01-29 | 38 | 18 | 15 | 8.8 | 92969.872 | 44038.3604 | 36698.6337 | 21529.8651 | -9296.9872
2000-01-30 | 34 | 17 | 14 | 8 | 83183.5697 | 41591.7849 | 34252.0581 | 19572.6046 | -12232.8779
2000-01-31 | 38 | 19 | 16 | 7.6 | 92969.872 | 46484.936 | 39145.2093 | 18593.9744 | -11254.2477
2000-02-01 | 45 | 21 | 18 | 8.8 | 110095.9011 | 51378.0872 | 44038.3604 | 21529.8651 | -6850.4116
2000-02-02 | 45 | 21 | 18 | 10 | 110095.9011 | 51378.0872 | 44038.3604 | 24465.7558 | -9786.3023
2000-02-03 | 45 | 21 | 18 | 10 | 110095.9011 | 51378.0872 | 44038.3604 | 24465.7558 | -9786.3023
2000-02-04 | 44 | 21 | 17 | 10 | 107649.3255 | 51378.0872 | 41591.7849 | 24465.7558 | -9786.3023
2000-02-05 | 42 | 20 | 17 | 10 | 102756.1744 | 48931.5116 | 41591.7849 | 24465.7558 | -12232.8779
2000-02-06 | 42 | 20 | 17 | 9.6 | 102756.1744 | 48931.5116 | 41591.7849 | 23487.1256 | -11254.2477
2000-02-07 | 42 | 20 | 17 | 9.4 | 102756.1744 | 48931.5116 | 41591.7849 | 22997.8105 | -10764.9326
2000-02-08 | 42 | 21 | 17 | 9.6 | 102756.1744 | 51378.0872 | 41591.7849 | 23487.1256 | -13700.8232
2000-02-09 | 45 | 22 | 18 | 10 | 110095.9011 | 53824.6628 | 44038.3604 | 24465.7558 | -12232.8779
2000-02-10 | 42 | 21 | 17 | 11 | 102756.1744 | 51378.0872 | 41591.7849 | 26912.3314 | -17126.0291
2000-02-11 | 40 | 20 | 16 | 10 | 97863.0232 | 48931.5116 | 39145.2093 | 24465.7558 | -14679.4535
2000-02-12 | 40 | 20 | 16 | 9.4 | 97863.0232 | 48931.5116 | 39145.2093 | 22997.8105 | -13211.5081
2000-02-13 | 42 | 20 | 17 | 10 | 102756.1744 | 48931.5116 | 41591.7849 | 24465.7558 | -12232.8779
2000-02-14 | 43 | 21 | 17 | 10 | 105202.7499 | 51378.0872 | 41591.7849 | 24465.7558 | -12232.8779
2000-02-15 | 42 | 20 | 17 | 10 | 102756.1744 | 48931.5116 | 41591.7849 | 24465.7558 | -12232.8779
2000-02-16 | 42 | 20 | 17 | 10 | 102756.1744 | 48931.5116 | 41591.7849 | 24465.7558 | -12232.8779
2000-02-17 | 42 | 21 | 17 | 10 | 102756.1744 | 51378.0872 | 41591.7849 | 24465.7558 | -14679.4535
2000-02-18 | 45 | 22 | 18 | 11 | 110095.9011 | 53824.6628 | 44038.3604 | 26912.3314 | -14679.4535
2000-02-19 | 42 | 20 | 16 | 11 | 102756.1744 | 48931.5116 | 39145.2093 | 26912.3314 | -12232.8779
2000-02-20 | 40 | 20 | 16 | 9.6 | 97863.0232 | 48931.5116 | 39145.2093 | 23487.1256 | -13700.8232
2000-02-21 | 42 | 21 | 17 | 9.2 | 102756.1744 | 51378.0872 | 41591.7849 | 22508.4953 | -12722.193
2000-02-22 | 45 | 22 | 18 | 11 | 110095.9011 | 53824.6628 | 44038.3604 | 26912.3314 | -14679.4535
2000-02-23 | 45 | 22 | 18 | 11 | 110095.9011 | 53824.6628 | 44038.3604 | 26912.3314 | -14679.4535
2000-02-24 | 45 | 22 | 18 | 11 | 110095.9011 | 53824.6628 | 44038.3604 | 26912.3314 | -14679.4535
2000-02-25 | 46 | 22 | 18 | 11 | 112542.4767 | 53824.6628 | 44038.3604 | 26912.3314 | -12232.8779
2000-02-26 | 40 | 20 | 16 | 10 | 97863.0232 | 48931.5116 | 39145.2093 | 24465.7558 | -14679.4535
2000-02-27 | 38 | 19 | 16 | 9.6 | 92969.872 | 46484.936 | 39145.2093 | 23487.1256 | -16147.3988
2000-02-28 | 40 | 19 | 17 | 9.4 | 97863.0232 | 46484.936 | 41591.7849 | 22997.8105 | -13211.5081
2000-02-29 | 42 | 20 | 17 | 9.8 | 102756.1744 | 48931.5116 | 41591.7849 | 23976.4407 | -11743.5628
2000-03-01 | 42 | 20 | 17 | 10 | 102756.1744 | 48931.5116 | 41591.7849 | 24465.7558 | -12232.8779
2000-03-02 | 42 | 20 | 17 | 11 | 102756.1744 | 48931.5116 | 41591.7849 | 26912.3314 | -14679.4535
2000-03-03 | 40 | 20 | 16 | 11 | 97863.0232 | 48931.5116 | 39145.2093 | 26912.3314 | -17126.0291
2000-03-04 | 40 | 20 | 17 | 10 | 97863.0232 | 48931.5116 | 41591.7849 | 24465.7558 | -17126.0291
2000-03-05 | 42 | 21 | 17 | 11 | 102756.1744 | 51378.0872 | 41591.7849 | 26912.3314 | -17126.0291
2000-03-06 | 44 | 22 | 18 | 11 | 107649.3255 | 53824.6628 | 44038.3604 | 26912.3314 | -17126.0291
2000-03-07 | 48 | 23 | 19 | 12 | 117435.6278 | 56271.2383 | 46484.936 | 29358.907 | -14679.4535
2000-03-08 | 47 | 24 | 20 | 12 | 114989.0523 | 58717.8139 | 48931.5116 | 29358.907 | -22019.1802
2000-03-09 | 48 | 24 | 20 | 13 | 117435.6278 | 58717.8139 | 48931.5116 | 31805.4825 | -22019.1802
2000-03-10 | 48 | 24 | 20 | 13 | 117435.6278 | 58717.8139 | 48931.5116 | 31805.4825 | -22019.1802
2000-03-11 | 48 | 24 | 20 | 13 | 117435.6278 | 58717.8139 | 48931.5116 | 31805.4825 | -22019.1802
2000-03-12 | 46 | 23 | 19 | 12 | 112542.4767 | 56271.2383 | 46484.936 | 29358.907 | -19572.6046
2000-03-13 | 47 | 24 | 20 | 13 | 114989.0523 | 58717.8139 | 48931.5116 | 31805.4825 | -24465.7558
2000-03-14 | 49 | 24 | 20 | 13 | 119882.2034 | 58717.8139 | 48931.5116 | 31805.4825 | -19572.6046
2000-03-15 | 47 | 24 | 20 | 13 | 114989.0523 | 58717.8139 | 48931.5116 | 31805.4825 | -24465.7558
2000-03-16 | 50 | 25 | 20 | 13 | 122328.779 | 61164.3895 | 48931.5116 | 31805.4825 | -19572.6046
2000-03-17 | 48 | 24 | 20 | 13 | 117435.6278 | 58717.8139 | 48931.5116 | 31805.4825 | -22019.1802
2000-03-18 | 49 | 24 | 20 | 13 | 119882.2034 | 58717.8139 | 48931.5116 | 31805.4825 | -19572.6046
2000-03-19 | 50 | 25 | 20 | 12 | 122328.779 | 61164.3895 | 48931.5116 | 29358.907 | -17126.0291
2000-03-20 | 49 | 25 | 20 | 13 | 119882.2034 | 61164.3895 | 48931.5116 | 31805.4825 | -22019.1802
2000-03-21 | 48 | 24 | 20 | 13 | 117435.6278 | 58717.8139 | 48931.5116 | 31805.4825 | -22019.1802
2000-03-22 | 49 | 24 | 20 | 13 | 119882.2034 | 58717.8139 | 48931.5116 | 31805.4825 | -19572.6046
2000-03-23 | 49 | 24 | 21 | 13 | 119882.2034 | 58717.8139 | 51378.0872 | 31805.4825 | -22019.1802
2000-03-24 | 51 | 25 | 21 | 13 | 124775.3546 | 61164.3895 | 51378.0872 | 31805.4825 | -19572.6046
2000-03-25 | 53 | 25 | 22 | 13 | 129668.5057 | 61164.3895 | 53824.6628 | 31805.4825 | -17126.0291
2000-03-26 | 54 | 26 | 23 | 13 | 132115.0813 | 63610.9651 | 56271.2383 | 31805.4825 | -19572.6046
2000-03-27 | 58 | 27 | 24 | 15 | 141901.3836 | 66057.5407 | 58717.8139 | 36698.6337 | -19572.6046
2000-03-28 | 61 | 28 | 25 | 15 | 149241.1104 | 68504.1162 | 61164.3895 | 36698.6337 | -17126.0291
2000-03-29 | 59 | 28 | 25 | 15 | 144347.9592 | 68504.1162 | 61164.3895 | 36698.6337 | -22019.1802
2000-03-30 | 59 | 28 | 24 | 15 | 144347.9592 | 68504.1162 | 58717.8139 | 36698.6337 | -19572.6046
2000-03-31 | 58 | 27 | 24 | 14 | 141901.3836 | 66057.5407 | 58717.8139 | 34252.0581 | -17126.0291
2000-04-01 | 56 | 27 | 23 | 13 | 137008.2325 | 66057.5407 | 56271.2383 | 31805.4825 | -17126.0291
2000-04-02 | 56 | 26 | 23 | 13 | 137008.2325 | 63610.9651 | 56271.2383 | 31805.4825 | -14679.4535
2000-04-03 | 56 | 26 | 24 | 13 | 137008.2325 | 63610.9651 | 58717.8139 | 31805.4825 | -17126.0291
2000-04-04 | 59 | 28 | 26 | 15 | 144347.9592 | 68504.1162 | 63610.9651 | 36698.6337 | -24465.7558
2000-04-05 | 72 | 32 | 31 | 19 | 176153.4418 | 78290.4186 | 75843.843 | 46484.936 | -24465.7558
2000-04-06 | 90 | 37 | 37 | 22 | 220191.8022 | 90523.2965 | 90523.2965 | 53824.6628 | -14679.4535
2000-04-07 | 104 | 44 | 45 | 25 | 254443.8603 | 107649.3255 | 110095.9011 | 61164.3895 | -24465.7558
2000-04-08 | 124 | 53 | 54 | 27 | 303375.3719 | 129668.5057 | 132115.0813 | 66057.5407 | -24465.7558
2000-04-09 | 153 | 60 | 63 | 34 | 374326.0637 | 146794.5348 | 154134.2615 | 83183.5697 | -9786.3023
2000-04-10 | 169 | 68 | 68 | 35 | 413471.273 | 166367.1394 | 166367.1394 | 85630.1453 | -4893.1512
2000-04-11 | 148 | 76 | 60 | 29 | 362093.1858 | 185939.7441 | 146794.5348 | 70950.6918 | -41591.7849
2000-04-12 | 155 | 67 | 62 | 30 | 379219.2149 | 163920.5639 | 151687.686 | 73397.2674 | -9786.3023
2000-04-13 | 196 | 72 | 63 | 39 | 479528.8137 | 176153.4418 | 154134.2615 | 95416.4476 | 53824.6628
2000-04-14 | 212 | 81 | 71 | 39 | 518674.023 | 198172.622 | 173706.8662 | 95416.4476 | 51378.0872
2000-04-15 | 183 | 64 | 72 | 31 | 447723.3311 | 156580.8371 | 176153.4418 | 75843.843 | 39145.2093
2000-04-16 | 164 | 56 | 68 | 27 | 401238.3951 | 137008.2325 | 166367.1394 | 66057.5407 | 31805.4825
2000-04-17 | 204 | 68 | 78 | 39 | 499101.4183 | 166367.1394 | 190832.8952 | 95416.4476 | 46484.936
2000-04-18 | 233 | 79 | 92 | 41 | 570052.1101 | 193279.4708 | 225084.9534 | 100309.5988 | 51378.0872
2000-04-19 | 190 | 63 | 82 | 31 | 464849.3602 | 154134.2615 | 200619.1976 | 75843.843 | 34252.0581
2000-04-20 | 191 | 62 | 80 | 37 | 467295.9358 | 151687.686 | 195726.0464 | 90523.2965 | 29358.907
2000-04-21 | 235 | 77 | 95 | 46 | 574945.2613 | 188386.3197 | 232424.6801 | 112542.4767 | 41591.7849
2000-04-22 | 243 | 78 | 103 | 45 | 594517.8659 | 190832.8952 | 251997.2847 | 110095.9011 | 41591.7849
2000-04-23 | 240 | 75 | 102 | 45 | 587178.1392 | 183493.1685 | 249550.7092 | 110095.9011 | 44038.3604
2000-04-24 | 277 | 90 | 117 | 54 | 677701.4357 | 220191.8022 | 286249.3429 | 132115.0813 | 39145.2093
2000-04-25 | 321 | 107 | 132 | 65 | 785350.7612 | 261783.5871 | 322947.9766 | 159027.4127 | 41591.7849
2000-04-26 | 385 | 133 | 162 | 81 | 941931.5983 | 325394.5521 | 396345.244 | 198172.622 | 22019.1802
2000-04-27 | 493 | 176 | 218 | 105 | 1206161.7609 | 430597.3021 | 533353.4764 | 256890.4359 | -14679.4535
2000-04-28 | 549 | 192 | 263 | 108 | 1343169.9934 | 469742.5114 | 643449.3775 | 264230.1626 | -34252.0581
2000-04-29 | 504 | 170 | 259 | 90 | 1233074.0923 | 415917.8486 | 633663.0752 | 220191.8022 | -36698.6337
2000-04-30 | 422 | 136 | 213 | 66 | 1032454.8948 | 332734.2789 | 521120.5985 | 161473.9883 | 17126.0291
2000-05-01 | 390 | 132 | 193 | 65 | 954164.4762 | 322947.9766 | 472189.0869 | 159027.4127 | 0
2000-05-02 | 481 | 174 | 227 | 95 | 1176802.854 | 425704.1509 | 555372.6567 | 232424.6801 | -36698.6337
2000-05-03 | 655 | 235 | 328 | 126 | 1602507.0049 | 574945.2613 | 802476.7902 | 308268.5231 | -83183.5697
2000-05-04 | 735 | 287 | 428 | 145 | 1798233.0513 | 702167.1915 | 1047134.3482 | 354753.4591 | -305821.9475
2000-05-05 | 806 | 331 | 502 | 150 | 1971939.9175 | 809816.517 | 1228180.9412 | 366986.337 | -433043.8777
2000-05-06 | 732 | 323 | 493 | 136 | 1790893.3246 | 790243.9123 | 1206161.7609 | 332734.2789 | -538246.6276
2000-05-07 | 642 | 289 | 457 | 126 | 1570701.5224 | 707060.3426 | 1118085.0401 | 308268.5231 | -562712.3834
2000-05-08 | 692 | 297 | 474 | 127 | 1693030.3014 | 726632.9473 | 1159676.8249 | 310715.0987 | -503994.5695
2000-05-09 | 549 | 219 | 336 | 103 | 1343169.9934 | 535800.052 | 822049.3949 | 251997.2847 | -266676.7382
2000-05-10 | 488 | 208 | 301 | 105 | 1193928.883 | 508887.7206 | 736419.2496 | 256890.4359 | -308268.5231
2000-05-11 | 558 | 229 | 331 | 112 | 1365189.1736 | 560265.8078 | 809816.517 | 274016.465 | -278909.6161
2000-05-12 | 491 | 203 | 289 | 98 | 1201268.6098 | 496654.8427 | 707060.3426 | 239764.4068 | -242210.9824
2000-05-13 | 396 | 169 | 236 | 85 | 968843.9297 | 413471.273 | 577391.8369 | 207958.9243 | -229978.1045
2000-05-14 | 386 | 152 | 211 | 75 | 944378.1739 | 371879.4882 | 516227.4474 | 183493.1685 | -127221.9302
2000-05-15 | 362 | 146 | 201 | 73 | 885660.36 | 357200.0347 | 491761.6916 | 178600.0173 | -141901.3836
2000-05-16 | 399 | 171 | 225 | 84 | 976183.6564 | 418364.4242 | 550479.5055 | 205512.3487 | -198172.622
2000-05-17 | 406 | 175 | 239 | 82 | 993309.6855 | 428150.7265 | 584731.5636 | 200619.1976 | -220191.8022
2000-05-18 | 356 | 140 | 194 | 66 | 870980.9065 | 342520.5812 | 474635.6625 | 161473.9883 | -107649.3255
2000-05-19 | 329 | 129 | 183 | 59 | 804923.3658 | 315608.2498 | 447723.3311 | 144347.9592 | -102756.1744
2000-05-20 | 350 | 142 | 200 | 70 | 856301.453 | 347413.7324 | 489315.116 | 171260.2906 | -151687.686
2000-05-21 | 458 | 202 | 295 | 95 | 1120531.6156 | 494208.2672 | 721739.7961 | 232424.6801 | -327841.1277
2000-05-22 | 704 | 318 | 436 | 129 | 1722389.2083 | 778011.0344 | 1066706.9529 | 315608.2498 | -437937.0288
2000-05-23 | 1220 | 499 | 651 | 172 | 2984822.2076 | 1220841.2144 | 1592720.7026 | 420810.9998 | -249550.7092
2000-05-24 | 1760 | 610 | 772 | 202 | 4305973.0208 | 1492411.1038 | 1888756.3478 | 494208.2672 | 430597.3021
2000-05-25 | 1390 | 493 | 650 | 165 | 3400740.0562 | 1206161.7609 | 1590274.127 | 403684.9707 | 200619.1976
2000-05-26 | 850 | 322 | 440 | 117 | 2079589.243 | 787797.3368 | 1076493.2552 | 286249.3429 | -70950.6918
2000-05-27 | 888 | 312 | 432 | 119 | 2172559.115 | 763331.581 | 1056920.6506 | 291142.494 | 61164.3895
2000-05-28 | 1290 | 484 | 640 | 150 | 3156082.4982 | 1184142.5807 | 1565808.3712 | 366986.337 | 39145.2093
2000-05-29 | 1850 | 653 | 824 | 185 | 4526164.823 | 1597613.8537 | 2015978.2779 | 452616.4823 | 459956.209
2000-05-30 | 1810 | 633 | 839 | 192 | 4428301.7998 | 1548682.3421 | 2052676.9116 | 469742.5114 | 357200.0347
2000-05-31 | 1580 | 571 | 762 | 172 | 3865589.4164 | 1396994.6562 | 1864290.592 | 420810.9998 | 183493.1685
2000-06-01 | 1270 | 456 | 683 | 141 | 3107150.9866 | 1115638.4645 | 1671011.1211 | 344967.1568 | -24465.7558
2000-06-02 | 970 | 385 | 586 | 121 | 2373178.3126 | 941931.5983 | 1433693.2899 | 296035.6452 | -298482.2208
2000-06-03 | 986 | 375 | 570 | 117 | 2412323.5219 | 917465.8425 | 1394548.0806 | 286249.3429 | -185939.7441
2000-06-04 | 1040 | 363 | 574 | 112 | 2544438.6032 | 888106.9355 | 1404334.3829 | 274016.465 | -22019.1802
2000-06-05 | 888 | 313 | 524 | 100 | 2172559.115 | 765778.1565 | 1282005.6039 | 244657.558 | -119882.2034
2000-06-06 | 881 | 304 | 490 | 96 | 2155433.086 | 743758.9763 | 1198822.0342 | 234871.2557 | -22019.1802
2000-06-07 | 910 | 325 | 523 | 96 | 2226383.7778 | 795137.0635 | 1279559.0283 | 234871.2557 | -83183.5697
2000-06-08 | 879 | 297 | 513 | 92 | 2150539.9348 | 726632.9473 | 1255093.2725 | 225084.9534 | -56271.2383
2000-06-09 | 936 | 329 | 548 | 96 | 2289994.7429 | 804923.3658 | 1340723.4178 | 234871.2557 | -90523.2965
2000-06-10 | 823 | 251 | 446 | 80 | 2013531.7023 | 614090.4706 | 1091172.7087 | 195726.0464 | 112542.4767
2000-06-11 | 795 | 237 | 416 | 73 | 1945027.5861 | 579838.4125 | 1017775.4413 | 178600.0173 | 168813.715
2000-06-12 | 765 | 225 | 394 | 68 | 1871630.3187 | 550479.5055 | 963950.7785 | 166367.1394 | 190832.8952
2000-06-13 | 717 | 217 | 377 | 65 | 1754194.6909 | 530906.9009 | 922358.9937 | 159027.4127 | 141901.3836
2000-06-14 | 722 | 222 | 371 | 63 | 1766427.5688 | 543139.7788 | 907679.5402 | 154134.2615 | 161473.9883
2000-06-15 | 715 | 221 | 361 | 61 | 1749301.5397 | 540693.2032 | 883213.7844 | 149241.1104 | 176153.4418
2000-06-16 | 659 | 197 | 330 | 58 | 1612293.3072 | 481975.3893 | 807369.9414 | 141901.3836 | 181046.5929
2000-06-17 | 546 | 165 | 277 | 50 | 1335830.2667 | 403684.9707 | 677701.4357 | 122328.779 | 132115.0813
2000-06-18 | 484 | 147 | 242 | 47 | 1184142.5807 | 359646.6103 | 592071.2904 | 114989.0523 | 117435.6278
2000-06-19 | 513 | 158 | 263 | 45 | 1255093.2725 | 386558.9416 | 643449.3775 | 110095.9011 | 114989.0523
2000-06-20 | 475 | 150 | 242 | 42 | 1162123.4005 | 366986.337 | 592071.2904 | 102756.1744 | 100309.5988
2000-06-21 | 437 | 141 | 222 | 39 | 1069153.5285 | 344967.1568 | 543139.7788 | 95416.4476 | 85630.1453
2000-06-22 | 392 | 129 | 199 | 37 | 959057.6274 | 315608.2498 | 486868.5404 | 90523.2965 | 66057.5407
2000-06-23 | 387 | 129 | 192 | 37 | 946824.7495 | 315608.2498 | 469742.5114 | 90523.2965 | 70950.6918
2000-06-24 | 357 | 121 | 172 | 35 | 873427.4821 | 296035.6452 | 420810.9998 | 85630.1453 | 70950.6918
2000-06-25 | 346 | 118 | 166 | 33 | 846515.1507 | 288695.9184 | 406131.5463 | 80736.9941 | 70950.6918
2000-06-26 | 347 | 119 | 167 | 33 | 848961.7263 | 291142.494 | 408578.1219 | 80736.9941 | 68504.1162
2000-06-27 | 343 | 115 | 167 | 33 | 839175.4239 | 281356.1917 | 408578.1219 | 80736.9941 | 68504.1162
2000-06-28 | 324 | 109 | 153 | 31 | 792690.4879 | 266676.7382 | 374326.0637 | 75843.843 | 75843.843
2000-06-29 | 306 | 106 | 140 | 29 | 748652.1275 | 259337.0115 | 342520.5812 | 70950.6918 | 75843.843
2000-06-30 | 290 | 100 | 131 | 28 | 709506.9182 | 244657.558 | 320501.401 | 68504.1162 | 75843.843
2000-07-01 | 272 | 95 | 121 | 27 | 665468.5578 | 232424.6801 | 296035.6452 | 66057.5407 | 70950.6918
2000-07-02 | 268 | 93 | 117 | 27 | 655682.2554 | 227531.5289 | 286249.3429 | 66057.5407 | 75843.843
2000-07-03 | 248 | 87 | 111 | 26 | 606750.7438 | 212852.0755 | 271569.8894 | 63610.9651 | 58717.8139
2000-07-04 | 229 | 81 | 102 | 24 | 560265.8078 | 198172.622 | 249550.7092 | 58717.8139 | 53824.6628
2000-07-05 | 211 | 76 | 92 | 23 | 516227.4474 | 185939.7441 | 225084.9534 | 56271.2383 | 48931.5116
2000-07-06 | 201 | 73 | 88 | 23 | 491761.6916 | 178600.0173 | 215298.651 | 56271.2383 | 41591.7849
2000-07-07 | 194 | 69 | 90 | 22 | 474635.6625 | 168813.715 | 220191.8022 | 53824.6628 | 31805.4825
2000-07-08 | 186 | 66 | 92 | 22 | 455063.0579 | 161473.9883 | 225084.9534 | 53824.6628 | 14679.4535
2000-07-09 | 209 | 79 | 96 | 23 | 511334.2962 | 193279.4708 | 234871.2557 | 56271.2383 | 26912.3314
2000-07-10 | 193 | 75 | 85 | 22 | 472189.0869 | 183493.1685 | 207958.9243 | 53824.6628 | 26912.3314
2000-07-11 | 182 | 68 | 80 | 23 | 445276.7556 | 166367.1394 | 195726.0464 | 56271.2383 | 26912.3314
2000-07-12 | 182 | 65 | 85 | 22 | 445276.7556 | 159027.4127 | 207958.9243 | 53824.6628 | 24465.7558
2000-07-13 | 172 | 60 | 80 | 20 | 420810.9998 | 146794.5348 | 195726.0464 | 48931.5116 | 29358.907
2000-07-14 | 175 | 67 | 74 | 21 | 428150.7265 | 163920.5639 | 181046.5929 | 51378.0872 | 31805.4825
2000-07-15 | 181 | 73 | 74 | 21 | 442830.18 | 178600.0173 | 181046.5929 | 51378.0872 | 31805.4825
2000-07-16 | 220 | 94 | 81 | 26 | 538246.6276 | 229978.1045 | 198172.622 | 63610.9651 | 46484.936
2000-07-17 | 214 | 84 | 91 | 25 | 523567.1741 | 205512.3487 | 222638.3778 | 61164.3895 | 34252.0581
2000-07-18 | 181 | 70 | 78 | 22 | 442830.18 | 171260.2906 | 190832.8952 | 53824.6628 | 26912.3314
2000-07-19 | 158 | 61 | 67 | 20 | 386558.9416 | 149241.1104 | 163920.5639 | 48931.5116 | 24465.7558
2000-07-20 | 149 | 54 | 61 | 20 | 364539.7614 | 132115.0813 | 149241.1104 | 48931.5116 | 34252.0581
2000-07-21 | 141 | 49 | 56 | 19 | 344967.1568 | 119882.2034 | 137008.2325 | 46484.936 | 41591.7849
2000-07-22 | 135 | 46 | 52 | 18 | 330287.7033 | 112542.4767 | 127221.9302 | 44038.3604 | 46484.936
2000-07-23 | 129 | 44 | 48 | 18 | 315608.2498 | 107649.3255 | 117435.6278 | 44038.3604 | 46484.936
2000-07-24 | 126 | 42 | 53 | 18 | 308268.5231 | 102756.1744 | 129668.5057 | 44038.3604 | 31805.4825
2000-07-25 | 127 | 41 | 62 | 17 | 310715.0987 | 100309.5988 | 151687.686 | 41591.7849 | 17126.0291
2000-07-26 | 133 | 42 | 68 | 20 | 325394.5521 | 102756.1744 | 166367.1394 | 48931.5116 | 7339.7267
2000-07-27 | 127 | 40 | 65 | 18 | 310715.0987 | 97863.0232 | 159027.4127 | 44038.3604 | 9786.3023
2000-07-28 | 119 | 38 | 59 | 17 | 291142.494 | 92969.872 | 144347.9592 | 41591.7849 | 12232.8779
2000-07-29 | 113 | 36 | 55 | 16 | 276463.0405 | 88076.7209 | 134561.6569 | 39145.2093 | 14679.4535
2000-07-30 | 111 | 35 | 52 | 16 | 271569.8894 | 85630.1453 | 127221.9302 | 39145.2093 | 19572.6046
2000-07-31 | 109 | 34 | 50 | 16 | 266676.7382 | 83183.5697 | 122328.779 | 39145.2093 | 22019.1802
2000-08-01 | 105 | 33 | 47 | 15 | 256890.4359 | 80736.9941 | 114989.0523 | 36698.6337 | 24465.7558
2000-08-02 | 105 | 33 | 46 | 15 | 256890.4359 | 80736.9941 | 112542.4767 | 36698.6337 | 26912.3314
2000-08-03 | 109 | 35 | 48 | 16 | 266676.7382 | 85630.1453 | 117435.6278 | 39145.2093 | 24465.7558
2000-08-04 | 108 | 33 | 51 | 16 | 264230.1626 | 80736.9941 | 124775.3546 | 39145.2093 | 19572.6046
2000-08-05 | 103 | 32 | 46 | 15 | 251997.2847 | 78290.4186 | 112542.4767 | 36698.6337 | 24465.7558
2000-08-06 | 99 | 31 | 42 | 15 | 242210.9824 | 75843.843 | 102756.1744 | 36698.6337 | 26912.3314
2000-08-07 | 96 | 30 | 42 | 14 | 234871.2557 | 73397.2674 | 102756.1744 | 34252.0581 | 24465.7558
2000-08-08 | 95 | 29 | 40 | 14 | 232424.6801 | 70950.6918 | 97863.0232 | 34252.0581 | 29358.907
2000-08-09 | 95 | 29 | 39 | 15 | 232424.6801 | 70950.6918 | 95416.4476 | 36698.6337 | 29358.907
2000-08-10 | 96 | 30 | 41 | 15 | 234871.2557 | 73397.2674 | 100309.5988 | 36698.6337 | 24465.7558
2000-08-11 | 96 | 29 | 43 | 15 | 234871.2557 | 70950.6918 | 105202.7499 | 36698.6337 | 22019.1802
2000-08-12 | 98 | 29 | 45 | 15 | 239764.4068 | 70950.6918 | 110095.9011 | 36698.6337 | 22019.1802
2000-08-13 | 103 | 30 | 52 | 16 | 251997.2847 | 73397.2674 | 127221.9302 | 39145.2093 | 12232.8779
2000-08-14 | 104 | 32 | 51 | 15 | 254443.8603 | 78290.4186 | 124775.3546 | 36698.6337 | 14679.4535
2000-08-15 | 108 | 34 | 50 | 18 | 264230.1626 | 83183.5697 | 122328.779 | 44038.3604 | 14679.4535
2000-08-16 | 106 | 33 | 50 | 16 | 259337.0115 | 80736.9941 | 122328.779 | 39145.2093 | 17126.0291
2000-08-17 | 107 | 34 | 49 | 16 | 261783.5871 | 83183.5697 | 119882.2034 | 39145.2093 | 19572.6046
2000-08-18 | 134 | 47 | 68 | 19 | 327841.1277 | 114989.0523 | 166367.1394 | 46484.936 | 0
2000-08-19 | 185 | 83 | 90 | 20 | 452616.4823 | 203065.7731 | 220191.8022 | 48931.5116 | -19572.6046
2000-08-20 | 146 | 55 | 79 | 17 | 357200.0347 | 134561.6569 | 193279.4708 | 41591.7849 | -12232.8779
2000-08-21 | 140 | 48 | 81 | 18 | 342520.5812 | 117435.6278 | 198172.622 | 44038.3604 | -17126.0291
2000-08-22 | 151 | 48 | 97 | 18 | 369432.9126 | 117435.6278 | 237317.8313 | 44038.3604 | -29358.907
2000-08-23 | 142 | 42 | 94 | 17 | 347413.7324 | 102756.1744 | 229978.1045 | 41591.7849 | -26912.3314
2000-08-24 | 142 | 40 | 96 | 17 | 347413.7324 | 97863.0232 | 234871.2557 | 41591.7849 | -26912.3314
2000-08-25 | 150 | 48 | 91 | 22 | 366986.337 | 117435.6278 | 222638.3778 | 53824.6628 | -26912.3314
2000-08-26 | 160 | 63 | 91 | 24 | 391452.0928 | 154134.2615 | 222638.3778 | 58717.8139 | -44038.3604
2000-08-27 | 152 | 54 | 91 | 21 | 371879.4882 | 132115.0813 | 222638.3778 | 51378.0872 | -34252.0581
2000-08-28 | 180 | 77 | 91 | 29 | 440383.6044 | 188386.3197 | 222638.3778 | 70950.6918 | -41591.7849
2000-08-29 | 152 | 61 | 83 | 21 | 371879.4882 | 149241.1104 | 203065.7731 | 51378.0872 | -31805.4825
2000-08-30 | 177 | 75 | 99 | 23 | 433043.8777 | 183493.1685 | 242210.9824 | 56271.2383 | -48931.5116
2000-08-31 | 157 | 65 | 90 | 19 | 384112.3661 | 159027.4127 | 220191.8022 | 46484.936 | -41591.7849
2000-09-01 | 149 | 57 | 85 | 19 | 364539.7614 | 139454.8081 | 207958.9243 | 46484.936 | -29358.907
2000-09-02 | 160 | 62 | 94 | 21 | 391452.0928 | 151687.686 | 229978.1045 | 51378.0872 | -41591.7849
2000-09-03 | 147 | 54 | 85 | 18 | 359646.6103 | 132115.0813 | 207958.9243 | 44038.3604 | -24465.7558
2000-09-04 | 137 | 48 | 79 | 18 | 335180.8545 | 117435.6278 | 193279.4708 | 44038.3604 | -19572.6046
2000-09-05 | 135 | 46 | 80 | 17 | 330287.7033 | 112542.4767 | 195726.0464 | 41591.7849 | -19572.6046
2000-09-06 | 176 | 65 | 106 | 21 | 430597.3021 | 159027.4127 | 259337.0115 | 51378.0872 | -39145.2093
2000-09-07 | 170 | 65 | 106 | 19 | 415917.8486 | 159027.4127 | 259337.0115 | 46484.936 | -48931.5116
2000-09-08 | 181 | 69 | 110 | 21 | 442830.18 | 168813.715 | 269123.3138 | 51378.0872 | -46484.936
2000-09-09 | 187 | 77 | 111 | 20 | 457509.6335 | 188386.3197 | 271569.8894 | 48931.5116 | -51378.0872
2000-09-10 | 162 | 62 | 99 | 19 | 396345.244 | 151687.686 | 242210.9824 | 46484.936 | -44038.3604
2000-09-11 | 150 | 54 | 92 | 18 | 366986.337 | 132115.0813 | 225084.9534 | 44038.3604 | -34252.0581
2000-09-12 | 142 | 49 | 84 | 18 | 347413.7324 | 119882.2034 | 205512.3487 | 44038.3604 | -22019.1802
2000-09-13 | 134 | 45 | 80 | 17 | 327841.1277 | 110095.9011 | 195726.0464 | 41591.7849 | -19572.6046
2000-09-14 | 128 | 41 | 75 | 17 | 313161.6742 | 100309.5988 | 183493.1685 | 41591.7849 | -12232.8779
2000-09-15 | 124 | 38 | 71 | 16 | 303375.3719 | 92969.872 | 173706.8662 | 39145.2093 | -2446.5756
2000-09-16 | 119 | 37 | 67 | 16 | 291142.494 | 90523.2965 | 163920.5639 | 39145.2093 | -2446.5756
2000-09-17 | 116 | 35 | 64 | 16 | 283802.7673 | 85630.1453 | 156580.8371 | 39145.2093 | 2446.5756
2000-09-18 | 121 | 38 | 67 | 17 | 296035.6452 | 92969.872 | 163920.5639 | 41591.7849 | -2446.5756
2000-09-19 | 114 | 35 | 63 | 16 | 278909.6161 | 85630.1453 | 154134.2615 | 39145.2093 | 0
2000-09-20 | 108 | 33 | 57 | 16 | 264230.1626 | 80736.9941 | 139454.8081 | 39145.2093 | 4893.1512
2000-09-21 | 109 | 33 | 56 | 16 | 266676.7382 | 80736.9941 | 137008.2325 | 39145.2093 | 9786.3023
2000-09-22 | 142 | 47 | 77 | 20 | 347413.7324 | 114989.0523 | 188386.3197 | 48931.5116 | -4893.1512
2000-09-23 | 127 | 41 | 67 | 18 | 310715.0987 | 100309.5988 | 163920.5639 | 44038.3604 | 2446.5756
2000-09-24 | 126 | 41 | 67 | 18 | 308268.5231 | 100309.5988 | 163920.5639 | 44038.3604 | 0
2000-09-25 | 120 | 39 | 62 | 17 | 293589.0696 | 95416.4476 | 151687.686 | 41591.7849 | 4893.1512
2000-09-26 | 115 | 37 | 60 | 17 | 281356.1917 | 90523.2965 | 146794.5348 | 41591.7849 | 2446.5756
2000-09-27 | 113 | 36 | 58 | 16 | 276463.0405 | 88076.7209 | 141901.3836 | 39145.2093 | 7339.7267
2000-09-28 | 112 | 36 | 58 | 16 | 274016.465 | 88076.7209 | 141901.3836 | 39145.2093 | 4893.1512
2000-09-29 | 124 | 41 | 65 | 18 | 303375.3719 | 100309.5988 | 159027.4127 | 44038.3604 | 0
2000-09-30 | 127 | 44 | 65 | 17 | 310715.0987 | 107649.3255 | 159027.4127 | 41591.7849 | 2446.5756
2000-10-01 | 120 | 40 | 56 | 16 | 293589.0696 | 97863.0232 | 137008.2325 | 39145.2093 | 19572.6046
2000-10-02 | 117 | 38 | 54 | 16 | 286249.3429 | 92969.872 | 132115.0813 | 39145.2093 | 22019.1802
2000-10-03 | 113 | 36 | 53 | 16 | 276463.0405 | 88076.7209 | 129668.5057 | 39145.2093 | 19572.6046
2000-10-04 | 115 | 36 | 54 | 17 | 281356.1917 | 88076.7209 | 132115.0813 | 41591.7849 | 19572.6046
2000-10-05 | 123 | 41 | 58 | 18 | 300928.7963 | 100309.5988 | 141901.3836 | 44038.3604 | 14679.4535
2000-10-06 | 117 | 38 | 55 | 17 | 286249.3429 | 92969.872 | 134561.6569 | 41591.7849 | 17126.0291
2000-10-07 | 112 | 36 | 52 | 16 | 274016.465 | 88076.7209 | 127221.9302 | 39145.2093 | 19572.6046
2000-10-08 | 118 | 38 | 56 | 17 | 288695.9184 | 92969.872 | 137008.2325 | 41591.7849 | 17126.0291
2000-10-09 | 118 | 38 | 56 | 17 | 288695.9184 | 92969.872 | 137008.2325 | 41591.7849 | 17126.0291
2000-10-10 | 122 | 39 | 57 | 17 | 298482.2208 | 95416.4476 | 139454.8081 | 41591.7849 | 22019.1802
2000-10-11 | 144 | 53 | 65 | 20 | 352306.8835 | 129668.5057 | 159027.4127 | 48931.5116 | 14679.4535
2000-10-12 | 167 | 62 | 77 | 21 | 408578.1219 | 151687.686 | 188386.3197 | 51378.0872 | 17126.0291
2000-10-13 | 153 | 53 | 73 | 20 | 374326.0637 | 129668.5057 | 178600.0173 | 48931.5116 | 17126.0291
2000-10-14 | 135 | 46 | 64 | 18 | 330287.7033 | 112542.4767 | 156580.8371 | 44038.3604 | 17126.0291
2000-10-15 | 130 | 45 | 61 | 18 | 318054.8254 | 110095.9011 | 149241.1104 | 44038.3604 | 14679.4535
2000-10-16 | 129 | 44 | 61 | 18 | 315608.2498 | 107649.3255 | 149241.1104 | 44038.3604 | 14679.4535
2000-10-17 | 125 | 42 | 60 | 17 | 305821.9475 | 102756.1744 | 146794.5348 | 41591.7849 | 14679.4535
2000-10-18 | 125 | 42 | 60 | 17 | 305821.9475 | 102756.1744 | 146794.5348 | 41591.7849 | 14679.4535
2000-10-19 | 127 | 42 | 62 | 17 | 310715.0987 | 102756.1744 | 151687.686 | 41591.7849 | 14679.4535
2000-10-20 | 124 | 40 | 63 | 17 | 303375.3719 | 97863.0232 | 154134.2615 | 41591.7849 | 9786.3023
2000-10-21 | 122 | 39 | 61 | 17 | 298482.2208 | 95416.4476 | 149241.1104 | 41591.7849 | 12232.8779
2000-10-22 | 122 | 39 | 61 | 17 | 298482.2208 | 95416.4476 | 149241.1104 | 41591.7849 | 12232.8779
2000-10-23 | 133 | 42 | 68 | 18 | 325394.5521 | 102756.1744 | 166367.1394 | 44038.3604 | 12232.8779
2000-10-24 | 136 | 42 | 69 | 18 | 332734.2789 | 102756.1744 | 168813.715 | 44038.3604 | 17126.0291
2000-10-25 | 130 | 41 | 65 | 18 | 318054.8254 | 100309.5988 | 159027.4127 | 44038.3604 | 14679.4535
2000-10-26 | 121 | 38 | 59 | 17 | 296035.6452 | 92969.872 | 144347.9592 | 41591.7849 | 17126.0291
2000-10-27 | 122 | 39 | 60 | 17 | 298482.2208 | 95416.4476 | 146794.5348 | 41591.7849 | 14679.4535
2000-10-28 | 131 | 42 | 66 | 18 | 320501.401 | 102756.1744 | 161473.9883 | 44038.3604 | 12232.8779
2000-10-29 | 130 | 40 | 67 | 18 | 318054.8254 | 97863.0232 | 163920.5639 | 44038.3604 | 12232.8779
2000-10-30 | 125 | 39 | 63 | 18 | 305821.9475 | 95416.4476 | 154134.2615 | 44038.3604 | 12232.8779
2000-10-31 | 128 | 39 | 65 | 18 | 313161.6742 | 95416.4476 | 159027.4127 | 44038.3604 | 14679.4535
2000-11-01 | 117 | 37 | 57 | 17 | 286249.3429 | 90523.2965 | 139454.8081 | 41591.7849 | 14679.4535
2000-11-02 | 109 | 36 | 55 | 17 | 266676.7382 | 88076.7209 | 134561.6569 | 41591.7849 | 2446.5756
2000-11-03 | 108 | 35 | 53 | 17 | 264230.1626 | 85630.1453 | 129668.5057 | 41591.7849 | 7339.7267
2000-11-04 | 106 | 34 | 52 | 17 | 259337.0115 | 83183.5697 | 127221.9302 | 41591.7849 | 7339.7267
2000-11-05 | 104 | 34 | 53 | 17 | 254443.8603 | 83183.5697 | 129668.5057 | 41591.7849 | 0
2000-11-06 | 96 | 33 | 46 | 17 | 234871.2557 | 80736.9941 | 112542.4767 | 41591.7849 | 0
2000-11-07 | 94 | 32 | 45 | 17 | 229978.1045 | 78290.4186 | 110095.9011 | 41591.7849 | 0
2000-11-08 | 92 | 31 | 42 | 22 | 225084.9534 | 75843.843 | 102756.1744 | 53824.6628 | -7339.7267
2000-11-09 | 92 | 33 | 43 | 21 | 225084.9534 | 80736.9941 | 105202.7499 | 51378.0872 | -12232.8779
2000-11-10 | 91 | 32 | 42 | 19 | 222638.3778 | 78290.4186 | 102756.1744 | 46484.936 | -4893.1512
2000-11-11 | 89 | 31 | 41 | 19 | 217745.2266 | 75843.843 | 100309.5988 | 46484.936 | -4893.1512
2000-11-12 | 90 | 32 | 41 | 18 | 220191.8022 | 78290.4186 | 100309.5988 | 44038.3604 | -2446.5756
2000-11-13 | 98 | 36 | 43 | 23 | 239764.4068 | 88076.7209 | 105202.7499 | 56271.2383 | -9786.3023
2000-11-14 | 95 | 35 | 42 | 21 | 232424.6801 | 85630.1453 | 102756.1744 | 51378.0872 | -7339.7267
2000-11-15 | 88 | 33 | 40 | 19 | 215298.651 | 80736.9941 | 97863.0232 | 46484.936 | -9786.3023
2000-11-16 | 88 | 31 | 38 | 19 | 215298.651 | 75843.843 | 92969.872 | 46484.936 | 0
2000-11-17 | 87 | 31 | 37 | 20 | 212852.0755 | 75843.843 | 90523.2965 | 48931.5116 | -2446.5756
2000-11-18 | 87 | 31 | 38 | 20 | 212852.0755 | 75843.843 | 92969.872 | 48931.5116 | -4893.1512
2000-11-19 | 83 | 30 | 35 | 19 | 203065.7731 | 73397.2674 | 85630.1453 | 46484.936 | -2446.5756
2000-11-20 | 81 | 30 | 34 | 19 | 198172.622 | 73397.2674 | 83183.5697 | 46484.936 | -4893.1512
2000-11-21 | 80 | 30 | 34 | 19 | 195726.0464 | 73397.2674 | 83183.5697 | 46484.936 | -7339.7267
2000-11-22 | 81 | 28 | 35 | 20 | 198172.622 | 68504.1162 | 85630.1453 | 48931.5116 | -4893.1512
2000-11-23 | 78 | 28 | 35 | 20 | 190832.8952 | 68504.1162 | 85630.1453 | 48931.5116 | -12232.8779
2000-11-24 | 79 | 28 | 35 | 20 | 193279.4708 | 68504.1162 | 85630.1453 | 48931.5116 | -9786.3023
2000-11-25 | 78 | 27 | 34 | 19 | 190832.8952 | 66057.5407 | 83183.5697 | 46484.936 | -4893.1512
2000-11-26 | 79 | 27 | 34 | 19 | 193279.4708 | 66057.5407 | 83183.5697 | 46484.936 | -2446.5756
2000-11-27 | 73 | 26 | 33 | 19 | 178600.0173 | 63610.9651 | 80736.9941 | 46484.936 | -12232.8779
2000-11-28 | 72 | 27 | 33 | 19 | 176153.4418 | 66057.5407 | 80736.9941 | 46484.936 | -17126.0291
2000-11-29 | 74 | 27 | 34 | 19 | 181046.5929 | 66057.5407 | 83183.5697 | 46484.936 | -14679.4535
2000-11-30 | 71 | 28 | 33 | 19 | 173706.8662 | 68504.1162 | 80736.9941 | 46484.936 | -22019.1802
2000-12-01 | 74 | 32 | 34 | 20 | 181046.5929 | 78290.4186 | 83183.5697 | 48931.5116 | -29358.907
2000-12-02 | 71 | 28 | 32 | 19 | 173706.8662 | 68504.1162 | 78290.4186 | 46484.936 | -19572.6046
2000-12-03 | 71 | 26 | 32 | 19 | 173706.8662 | 63610.9651 | 78290.4186 | 46484.936 | -14679.4535
2000-12-04 | 79 | 34 | 33 | 21 | 193279.4708 | 83183.5697 | 80736.9941 | 51378.0872 | -22019.1802
2000-12-05 | 71 | 28 | 31 | 18 | 173706.8662 | 68504.1162 | 75843.843 | 44038.3604 | -14679.4535
2000-12-06 | 69 | 28 | 31 | 18 | 168813.715 | 68504.1162 | 75843.843 | 44038.3604 | -19572.6046
2000-12-07 | 70 | 26 | 31 | 18 | 171260.2906 | 63610.9651 | 75843.843 | 44038.3604 | -12232.8779
2000-12-08 | 63 | 25 | 31 | 16 | 154134.2615 | 61164.3895 | 75843.843 | 39145.2093 | -22019.1802
2000-12-09 | 63 | 25 | 31 | 13 | 154134.2615 | 61164.3895 | 75843.843 | 31805.4825 | -14679.4535
2000-12-10 | 63 | 26 | 31 | 13 | 154134.2615 | 63610.9651 | 75843.843 | 31805.4825 | -17126.0291
2000-12-11 | 69 | 29 | 32 | 12 | 168813.715 | 70950.6918 | 78290.4186 | 29358.907 | -9786.3023
2000-12-12 | 64 | 26 | 31 | 13 | 156580.8371 | 63610.9651 | 75843.843 | 31805.4825 | -14679.4535
2000-12-13 | 64 | 25 | 31 | 13 | 156580.8371 | 61164.3895 | 75843.843 | 31805.4825 | -12232.8779
2000-12-14 | 67 | 25 | 31 | 12 | 163920.5639 | 61164.3895 | 75843.843 | 29358.907 | -2446.5756
2000-12-15 | 71 | 28 | 32 | 13 | 173706.8662 | 68504.1162 | 78290.4186 | 31805.4825 | -4893.1512
2000-12-16 | 74 | 29 | 32 | 14 | 181046.5929 | 70950.6918 | 78290.4186 | 34252.0581 | -2446.5756
2000-12-17 | 74 | 30 | 31 | 14 | 181046.5929 | 73397.2674 | 75843.843 | 34252.0581 | -2446.5756
2000-12-18 | 69 | 26 | 30 | 13 | 168813.715 | 63610.9651 | 73397.2674 | 31805.4825 | 0
2000-12-19 | 69 | 26 | 30 | 12 | 168813.715 | 63610.9651 | 73397.2674 | 29358.907 | 2446.5756
2000-12-20 | 73 | 30 | 32 | 12 | 178600.0173 | 73397.2674 | 78290.4186 | 29358.907 | -2446.5756
2000-12-21 | 76 | 31 | 32 | 12 | 185939.7441 | 75843.843 | 78290.4186 | 29358.907 | 2446.5756
2000-12-22 | 74 | 29 | 32 | 12 | 181046.5929 | 70950.6918 | 78290.4186 | 29358.907 | 2446.5756
2000-12-23 | 72 | 27 | 30 | 12 | 176153.4418 | 66057.5407 | 73397.2674 | 29358.907 | 7339.7267
2000-12-24 | 70 | 25 | 29 | 12 | 171260.2906 | 61164.3895 | 70950.6918 | 29358.907 | 9786.3023
2000-12-25 | 71 | 26 | 31 | 12 | 173706.8662 | 63610.9651 | 75843.843 | 29358.907 | 4893.1512
2000-12-26 | 71 | 27 | 32 | 12 | 173706.8662 | 66057.5407 | 78290.4186 | 29358.907 | 0
2000-12-27 | 73 | 30 | 34 | 12 | 178600.0173 | 73397.2674 | 83183.5697 | 29358.907 | -7339.7267
2000-12-28 | 76 | 31 | 35 | 12 | 185939.7441 | 75843.843 | 85630.1453 | 29358.907 | -4893.1512
2000-12-29 | 74 | 30 | 33 | 12 | 181046.5929 | 73397.2674 | 80736.9941 | 29358.907 | -2446.5756
2000-12-30 | 72 | 27 | 33 | 12 | 176153.4418 | 66057.5407 | 80736.9941 | 29358.907 | 0
2000-12-31 | 67 | 24 | 29 | 12 | 163920.5639 | 58717.8139 | 70950.6918 | 29358.907 | 4893.1512
2001-01-01 | 68 | 26 | 29 | 12 | 166367.1394 | 63610.9651 | 70950.6918 | 29358.907 | 2446.5756
2001-01-02 | 72 | 28 | 31 | 12 | 176153.4418 | 68504.1162 | 75843.843 | 29358.907 | 2446.5756
2001-01-03 | 75 | 29 | 33 | 12 | 183493.1685 | 70950.6918 | 80736.9941 | 29358.907 | 2446.5756
2001-01-04 | 75 | 28 | 34 | 12 | 183493.1685 | 68504.1162 | 83183.5697 | 29358.907 | 2446.5756
2001-01-05 | 74 | 27 | 33 | 12 | 181046.5929 | 66057.5407 | 80736.9941 | 29358.907 | 4893.1512
2001-01-06 | 73 | 27 | 33 | 12 | 178600.0173 | 66057.5407 | 80736.9941 | 29358.907 | 2446.5756
2001-01-07 | 70 | 24 | 31 | 15 | 171260.2906 | 58717.8139 | 75843.843 | 36698.6337 | 0
2001-01-08 | 65 | 21 | 29 | 15 | 159027.4127 | 51378.0872 | 70950.6918 | 36698.6337 | 0
2001-01-09 | 69 | 24 | 32 | 15 | 168813.715 | 58717.8139 | 78290.4186 | 36698.6337 | -4893.1512
2001-01-10 | 70 | 25 | 32 | 15 | 171260.2906 | 61164.3895 | 78290.4186 | 36698.6337 | -4893.1512
2001-01-11 | 72 | 26 | 32 | 15 | 176153.4418 | 63610.9651 | 78290.4186 | 36698.6337 | -2446.5756
2001-01-12 | 70 | 25 | 32 | 13 | 171260.2906 | 61164.3895 | 78290.4186 | 31805.4825 | 0
2001-01-13 | 70 | 25 | 31 | 12 | 171260.2906 | 61164.3895 | 75843.843 | 29358.907 | 4893.1512
2001-01-14 | 67 | 23 | 29 | 12 | 163920.5639 | 56271.2383 | 70950.6918 | 29358.907 | 7339.7267
2001-01-15 | 64 | 22 | 27 | 14 | 156580.8371 | 53824.6628 | 66057.5407 | 34252.0581 | 2446.5756
2001-01-16 | 69 | 25 | 31 | 14 | 168813.715 | 61164.3895 | 75843.843 | 34252.0581 | -2446.5756
2001-01-17 | 68 | 25 | 31 | 14 | 166367.1394 | 61164.3895 | 75843.843 | 34252.0581 | -4893.1512
2001-01-18 | 69 | 25 | 31 | 14 | 168813.715 | 61164.3895 | 75843.843 | 34252.0581 | -2446.5756
2001-01-19 | 69 | 25 | 31 | 14 | 168813.715 | 61164.3895 | 75843.843 | 34252.0581 | -2446.5756
2001-01-20 | 69 | 26 | 31 | 13 | 168813.715 | 63610.9651 | 75843.843 | 31805.4825 | -2446.5756
2001-01-21 | 64 | 23 | 28 | 12 | 156580.8371 | 56271.2383 | 68504.1162 | 29358.907 | 2446.5756
2001-01-22 | 63 | 21 | 25 | 13 | 154134.2615 | 51378.0872 | 61164.3895 | 31805.4825 | 9786.3023
2001-01-23 | 66 | 23 | 26 | 13 | 161473.9883 | 56271.2383 | 63610.9651 | 31805.4825 | 9786.3023
2001-01-24 | 66 | 23 | 27 | 14 | 161473.9883 | 56271.2383 | 66057.5407 | 34252.0581 | 4893.1512
2001-01-25 | 66 | 25 | 28 | 13 | 161473.9883 | 61164.3895 | 68504.1162 | 31805.4825 | 0
2001-01-26 | 68 | 24 | 27 | 13 | 166367.1394 | 58717.8139 | 66057.5407 | 31805.4825 | 9786.3023
2001-01-27 | 66 | 25 | 27 | 13 | 161473.9883 | 61164.3895 | 66057.5407 | 31805.4825 | 2446.5756
2001-01-28 | 66 | 24 | 26 | 13 | 161473.9883 | 58717.8139 | 63610.9651 | 31805.4825 | 7339.7267
2001-01-29 | 66 | 23 | 26 | 13 | 161473.9883 | 56271.2383 | 63610.9651 | 31805.4825 | 9786.3023
2001-01-30 | 66 | 23 | 26 | 12 | 161473.9883 | 56271.2383 | 63610.9651 | 29358.907 | 12232.8779
2001-01-31 | 66 | 23 | 25 | 12 | 161473.9883 | 56271.2383 | 61164.3895 | 29358.907 | 14679.4535
2001-02-01 | 62 | 22 | 24 | 12 | 151687.686 | 53824.6628 | 58717.8139 | 29358.907 | 9786.3023
2001-02-02 | 62 | 22 | 24 | 12 | 151687.686 | 53824.6628 | 58717.8139 | 29358.907 | 9786.3023
2001-02-03 | 63 | 22 | 25 | 12 | 154134.2615 | 53824.6628 | 61164.3895 | 29358.907 | 9786.3023
2001-02-04 | 59 | 21 | 23 | 12 | 144347.9592 | 51378.0872 | 56271.2383 | 29358.907 | 7339.7267
2001-02-05 | 54 | 19 | 22 | 11 | 132115.0813 | 46484.936 | 53824.6628 | 26912.3314 | 4893.1512
2001-02-06 | 56 | 21 | 21 | 11 | 137008.2325 | 51378.0872 | 51378.0872 | 26912.3314 | 7339.7267
2001-02-07 | 54 | 20 | 23 | 12 | 132115.0813 | 48931.5116 | 56271.2383 | 29358.907 | -2446.5756
2001-02-08 | 50 | 18 | 22 | 11 | 122328.779 | 44038.3604 | 53824.6628 | 26912.3314 | -2446.5756
2001-02-09 | 48 | 18 | 21 | 11 | 117435.6278 | 44038.3604 | 51378.0872 | 26912.3314 | -4893.1512
2001-02-10 | 48 | 18 | 20 | 12 | 117435.6278 | 44038.3604 | 48931.5116 | 29358.907 | -4893.1512
2001-02-11 | 40 | 19 | 19 | 12 | 97863.0232 | 46484.936 | 46484.936 | 29358.907 | -24465.7558
2001-02-12 | 52 | 21 | 21 | 12 | 127221.9302 | 51378.0872 | 51378.0872 | 29358.907 | -4893.1512
2001-02-13 | 55 | 19 | 22 | 12 | 134561.6569 | 46484.936 | 53824.6628 | 29358.907 | 4893.1512
2001-02-14 | 51 | 22 | 20 | 12 | 124775.3546 | 53824.6628 | 48931.5116 | 29358.907 | -7339.7267
2001-02-15 | 56 | 22 | 23 | 12 | 137008.2325 | 53824.6628 | 56271.2383 | 29358.907 | -2446.5756
2001-02-16 | 55 | 21 | 23 | 12 | 134561.6569 | 51378.0872 | 56271.2383 | 29358.907 | -2446.5756
2001-02-17 | 54 | 20 | 22 | 12 | 132115.0813 | 48931.5116 | 53824.6628 | 29358.907 | 0
2001-02-18 | 61 | 20 | 23 | 12 | 149241.1104 | 48931.5116 | 56271.2383 | 29358.907 | 14679.4535
2001-02-19 | 44 | 18 | 22 | 12 | 107649.3255 | 44038.3604 | 53824.6628 | 29358.907 | -19572.6046
2001-02-20 | 47 | 19 | 21 | 12 | 114989.0523 | 46484.936 | 51378.0872 | 29358.907 | -12232.8779
2001-02-21 | 36 | 16 | 20 | 12 | 88076.7209 | 39145.2093 | 48931.5116 | 29358.907 | -29358.907
2001-02-22 | 37 | 16 | 19 | 12 | 90523.2965 | 39145.2093 | 46484.936 | 29358.907 | -24465.7558
2001-02-23 | 36 | 17 | 20 | 12 | 88076.7209 | 41591.7849 | 48931.5116 | 29358.907 | -31805.4825
2001-02-24 | 43 | 18 | 20 | 12 | 105202.7499 | 44038.3604 | 48931.5116 | 29358.907 | -17126.0291
2001-02-25 | 46 | 18 | 21 | 12 | 112542.4767 | 44038.3604 | 51378.0872 | 29358.907 | -12232.8779
2001-02-26 | 41 | 17 | 21 | 12 | 100309.5988 | 41591.7849 | 51378.0872 | 29358.907 | -22019.1802
2001-02-27 | 37 | 17 | 20 | 12 | 90523.2965 | 41591.7849 | 48931.5116 | 29358.907 | -29358.907
2001-02-28 | 37 | 16 | 20 | 12 | 90523.2965 | 39145.2093 | 48931.5116 | 29358.907 | -26912.3314
2001-03-01 | 40 | 17 | 20 | 12 | 97863.0232 | 41591.7849 | 48931.5116 | 29358.907 | -22019.1802
2001-03-02 | 44 | 18 | 21 | 12 | 107649.3255 | 44038.3604 | 51378.0872 | 29358.907 | -17126.0291
2001-03-03 | 46 | 18 | 22 | 12 | 112542.4767 | 44038.3604 | 53824.6628 | 29358.907 | -14679.4535
2001-03-04 | 48 | 19 | 23 | 12 | 117435.6278 | 46484.936 | 56271.2383 | 29358.907 | -14679.4535
2001-03-05 | 38 | 16 | 19 | 12 | 92969.872 | 39145.2093 | 46484.936 | 29358.907 | -22019.1802
2001-03-06 | 37 | 16 | 19 | 12 | 90523.2965 | 39145.2093 | 46484.936 | 29358.907 | -24465.7558
2001-03-07 | 40 | 16 | 18 | 12 | 97863.0232 | 39145.2093 | 44038.3604 | 29358.907 | -14679.4535
2001-03-08 | 41 | 16 | 17 | 12 | 100309.5988 | 39145.2093 | 41591.7849 | 29358.907 | -9786.3023
2001-03-09 | 43 | 16 | 18 | 12 | 105202.7499 | 39145.2093 | 44038.3604 | 29358.907 | -7339.7267
2001-03-10 | 43 | 16 | 18 | 12 | 105202.7499 | 39145.2093 | 44038.3604 | 29358.907 | -7339.7267
2001-03-11 | 43 | 17 | 18 | 12 | 105202.7499 | 41591.7849 | 44038.3604 | 29358.907 | -9786.3023
2001-03-12 | 42 | 17 | 18 | 12 | 102756.1744 | 41591.7849 | 44038.3604 | 29358.907 | -12232.8779
2001-03-13 | 47 | 19 | 18 | 12 | 114989.0523 | 46484.936 | 44038.3604 | 29358.907 | -4893.1512
2001-03-14 | 47 | 16 | 19 | 12 | 114989.0523 | 39145.2093 | 46484.936 | 29358.907 | 0
2001-03-15 | 47 | 12 | 20 | 12 | 114989.0523 | 29358.907 | 48931.5116 | 29358.907 | 7339.7267
2001-03-16 | 43 | 10 | 20 | 12 | 105202.7499 | 24465.7558 | 48931.5116 | 29358.907 | 2446.5756
2001-03-17 | 53 | 20 | 20 | 12 | 129668.5057 | 48931.5116 | 48931.5116 | 29358.907 | 2446.5756
2001-03-18 | 49 | 14 | 20 | 12 | 119882.2034 | 34252.0581 | 48931.5116 | 29358.907 | 7339.7267
2001-03-19 | 51 | 13 | 21 | 13 | 124775.3546 | 31805.4825 | 51378.0872 | 31805.4825 | 9786.3023
2001-03-20 | 59 | 16 | 25 | 14 | 144347.9592 | 39145.2093 | 61164.3895 | 34252.0581 | 9786.3023
2001-03-21 | 73 | 20 | 29 | 15 | 178600.0173 | 48931.5116 | 70950.6918 | 36698.6337 | 22019.1802
2001-03-22 | 80 | 23 | 32 | 16 | 195726.0464 | 56271.2383 | 78290.4186 | 39145.2093 | 22019.1802
2001-03-23 | 79 | 23 | 33 | 15 | 193279.4708 | 56271.2383 | 80736.9941 | 36698.6337 | 19572.6046
2001-03-24 | 80 | 22 | 33 | 15 | 195726.0464 | 53824.6628 | 80736.9941 | 36698.6337 | 24465.7558
2001-03-25 | 91 | 24 | 38 | 17 | 222638.3778 | 58717.8139 | 92969.872 | 41591.7849 | 29358.907
2001-03-26 | 99 | 26 | 40 | 17 | 242210.9824 | 63610.9651 | 97863.0232 | 41591.7849 | 39145.2093
2001-03-27 | 82 | 24 | 37 | 15 | 200619.1976 | 58717.8139 | 90523.2965 | 36698.6337 | 14679.4535
2001-03-28 | 73 | 23 | 35 | 15 | 178600.0173 | 56271.2383 | 85630.1453 | 36698.6337 | 0
2001-03-29 | 65 | 22 | 33 | 14 | 159027.4127 | 53824.6628 | 80736.9941 | 34252.0581 | -9786.3023
2001-03-30 | 62 | 22 | 33 | 14 | 151687.686 | 53824.6628 | 80736.9941 | 34252.0581 | -17126.0291
2001-03-31 | 66 | 22 | 34 | 15 | 161473.9883 | 53824.6628 | 83183.5697 | 36698.6337 | -12232.8779
2001-04-01 | 85 | 25 | 41 | 18 | 207958.9243 | 61164.3895 | 100309.5988 | 44038.3604 | 2446.5756
2001-04-02 | 101 | 28 | 46 | 19 | 247104.1336 | 68504.1162 | 112542.4767 | 46484.936 | 19572.6046
2001-04-03 | 100 | 28 | 47 | 18 | 244657.558 | 68504.1162 | 114989.0523 | 44038.3604 | 17126.0291
2001-04-04 | 115 | 30 | 50 | 20 | 281356.1917 | 73397.2674 | 122328.779 | 48931.5116 | 36698.6337
2001-04-05 | 119 | 31 | 52 | 20 | 291142.494 | 75843.843 | 127221.9302 | 48931.5116 | 39145.2093
2001-04-06 | 100 | 30 | 50 | 18 | 244657.558 | 73397.2674 | 122328.779 | 44038.3604 | 4893.1512
2001-04-07 | 76 | 26 | 44 | 16 | 185939.7441 | 63610.9651 | 107649.3255 | 39145.2093 | -24465.7558
2001-04-08 | 69 | 24 | 45 | 16 | 168813.715 | 58717.8139 | 110095.9011 | 39145.2093 | -39145.2093
2001-04-09 | 63 | 25 | 43 | 15 | 154134.2615 | 61164.3895 | 105202.7499 | 36698.6337 | -48931.5116
2001-04-10 | 62 | 23 | 43 | 15 | 151687.686 | 56271.2383 | 105202.7499 | 36698.6337 | -46484.936
2001-04-11 | 58 | 23 | 44 | 15 | 141901.3836 | 56271.2383 | 107649.3255 | 36698.6337 | -58717.8139
2001-04-12 | 53 | 22 | 43 | 15 | 129668.5057 | 53824.6628 | 105202.7499 | 36698.6337 | -66057.5407
2001-04-13 | 52 | 23 | 45 | 15 | 127221.9302 | 56271.2383 | 110095.9011 | 36698.6337 | -75843.843
2001-04-14 | 51 | 23 | 45 | 15 | 124775.3546 | 56271.2383 | 110095.9011 | 36698.6337 | -78290.4186
2001-04-15 | 58 | 24 | 52 | 16 | 141901.3836 | 58717.8139 | 127221.9302 | 39145.2093 | -83183.5697
2001-04-16 | 85 | 30 | 61 | 20 | 207958.9243 | 73397.2674 | 149241.1104 | 48931.5116 | -63610.9651
2001-04-17 | 150 | 44 | 71 | 29 | 366986.337 | 107649.3255 | 173706.8662 | 70950.6918 | 14679.4535
2001-04-18 | 245 | 62 | 105 | 37 | 599411.0171 | 151687.686 | 256890.4359 | 90523.2965 | 100309.5988
2001-04-19 | 319 | 74 | 134 | 38 | 780457.61 | 181046.5929 | 327841.1277 | 92969.872 | 178600.0173
2001-04-20 | 292 | 71 | 125 | 33 | 714400.0694 | 173706.8662 | 305821.9475 | 80736.9941 | 154134.2615
2001-04-21 | 213 | 56 | 91 | 26 | 521120.5985 | 137008.2325 | 222638.3778 | 63610.9651 | 97863.0232
2001-04-22 | 163 | 47 | 81 | 22 | 398791.8195 | 114989.0523 | 198172.622 | 53824.6628 | 31805.4825
2001-04-23 | 124 | 41 | 76 | 20 | 303375.3719 | 100309.5988 | 185939.7441 | 48931.5116 | -31805.4825
2001-04-24 | 137 | 42 | 78 | 22 | 335180.8545 | 102756.1744 | 190832.8952 | 53824.6628 | -12232.8779
2001-04-25 | 203 | 56 | 108 | 29 | 496654.8427 | 137008.2325 | 264230.1626 | 70950.6918 | 24465.7558
2001-04-26 | 307 | 82 | 142 | 42 | 751098.7031 | 200619.1976 | 347413.7324 | 102756.1744 | 100309.5988
2001-04-27 | 441 | 122 | 188 | 55 | 1078939.8308 | 298482.2208 | 459956.209 | 134561.6569 | 185939.7441
2001-04-28 | 477 | 159 | 193 | 53 | 1167016.5517 | 389005.5172 | 472189.0869 | 129668.5057 | 176153.4418
2001-04-29 | 452 | 160 | 174 | 59 | 1105852.1622 | 391452.0928 | 425704.1509 | 144347.9592 | 144347.9592
2001-04-30 | 500 | 191 | 190 | 72 | 1223287.79 | 467295.9358 | 464849.3602 | 176153.4418 | 114989.0523
2001-05-01 | 559 | 234 | 257 | 96 | 1367635.7492 | 572498.6857 | 628769.9241 | 234871.2557 | -68504.1162
2001-05-02 | 638 | 244 | 301 | 98 | 1560915.22 | 596964.4415 | 736419.2496 | 239764.4068 | -12232.8779
2001-05-03 | 493 | 194 | 254 | 67 | 1206161.7609 | 474635.6625 | 621430.1973 | 163920.5639 | -53824.6628
2001-05-04 | 363 | 139 | 190 | 46 | 888106.9355 | 340074.0056 | 464849.3602 | 112542.4767 | -29358.907
2001-05-05 | 313 | 110 | 152 | 37 | 765778.1565 | 269123.3138 | 371879.4882 | 90523.2965 | 34252.0581
2001-05-06 | 278 | 95 | 128 | 34 | 680148.0112 | 232424.6801 | 313161.6742 | 83183.5697 | 51378.0872
2001-05-07 | 277 | 100 | 121 | 39 | 677701.4357 | 244657.558 | 296035.6452 | 95416.4476 | 41591.7849
2001-05-08 | 330 | 128 | 147 | 50 | 807369.9414 | 313161.6742 | 359646.6103 | 122328.779 | 12232.8779
2001-05-09 | 381 | 160 | 184 | 58 | 932145.296 | 391452.0928 | 450169.9067 | 141901.3836 | -51378.0872
2001-05-10 | 413 | 177 | 200 | 61 | 1010435.7145 | 433043.8777 | 489315.116 | 149241.1104 | -61164.3895
2001-05-11 | 520 | 219 | 248 | 85 | 1272219.3016 | 535800.052 | 606750.7438 | 207958.9243 | -78290.4186
2001-05-12 | 729 | 287 | 335 | 116 | 1783553.5978 | 702167.1915 | 819602.8193 | 283802.7673 | -22019.1802
2001-05-13 | 996 | 359 | 418 | 140 | 2436789.2777 | 878320.6332 | 1022668.5924 | 342520.5812 | 193279.4708
2001-05-14 | 1240 | 484 | 515 | 167 | 3033753.7192 | 1184142.5807 | 1259986.4237 | 408578.1219 | 181046.5929
2001-05-15 | 1370 | 526 | 561 | 182 | 3351808.5446 | 1286898.7551 | 1372528.9004 | 445276.7556 | 247104.1336
2001-05-16 | 1450 | 551 | 588 | 195 | 3547534.591 | 1348063.1446 | 1438586.441 | 477082.2381 | 283802.7673
2001-05-17 | 1340 | 528 | 575 | 183 | 3278411.2772 | 1291791.9062 | 1406780.9585 | 447723.3311 | 132115.0813
2001-05-18 | 1160 | 480 | 512 | 163 | 2838027.6728 | 1174356.2784 | 1252646.697 | 398791.8195 | 12232.8779
2001-05-19 | 1200 | 489 | 517 | 169 | 2935890.696 | 1196375.4586 | 1264879.5749 | 413471.273 | 61164.3895
2001-05-20 | 1260 | 482 | 476 | 155 | 3082685.2308 | 1179249.4296 | 1164569.9761 | 379219.2149 | 359646.6103
2001-05-21 | 1290 | 471 | 487 | 164 | 3156082.4982 | 1152337.0982 | 1191482.3075 | 401238.3951 | 411024.6974
2001-05-22 | 1090 | 401 | 414 | 153 | 2666767.3822 | 981076.8076 | 1012882.2901 | 374326.0637 | 298482.2208
2001-05-23 | 1220 | 463 | 451 | 170 | 2984822.2076 | 1132764.4935 | 1103405.5866 | 415917.8486 | 332734.2789
2001-05-24 | 1510 | 582 | 532 | 197 | 3694329.1258 | 1423906.9876 | 1301578.2086 | 481975.3893 | 486868.5404
2001-05-25 | 1530 | 574 | 548 | 209 | 3743260.6374 | 1404334.3829 | 1340723.4178 | 511334.2962 | 486868.5404
2001-05-26 | 1350 | 555 | 513 | 194 | 3302877.033 | 1357849.4469 | 1255093.2725 | 474635.6625 | 215298.651
2001-05-27 | 1700 | 670 | 595 | 203 | 4159178.486 | 1639205.6386 | 1455712.4701 | 496654.8427 | 567605.5346
2001-05-28 | 1780 | 702 | 641 | 220 | 4354904.5324 | 1717496.0572 | 1568254.9468 | 538246.6276 | 530906.9009
2001-05-29 | 1420 | 581 | 573 | 176 | 3474137.3236 | 1421460.412 | 1401887.8073 | 430597.3021 | 220191.8022
2001-05-30 | 1230 | 515 | 540 | 155 | 3009287.9634 | 1259986.4237 | 1321150.8132 | 379219.2149 | 48931.5116
2001-05-31 | 1460 | 632 | 612 | 169 | 3572000.3468 | 1546235.7666 | 1497304.255 | 413471.273 | 114989.0523
2001-06-01 | 1740 | 708 | 707 | 187 | 4257041.5092 | 1732175.5106 | 1729728.9351 | 457509.6335 | 337627.43
2001-06-02 | 1770 | 719 | 724 | 199 | 4330438.7766 | 1759087.842 | 1771320.7199 | 486868.5404 | 313161.6742
2001-06-03 | 1630 | 676 | 698 | 190 | 3987918.1954 | 1653885.0921 | 1707709.7548 | 464849.3602 | 161473.9883
2001-06-04 | 1290 | 534 | 619 | 152 | 3156082.4982 | 1306471.3597 | 1514430.284 | 371879.4882 | -36698.6337
2001-06-05 | 1010 | 433 | 510 | 123 | 2471041.3358 | 1059367.2261 | 1247753.5458 | 300928.7963 | -137008.2325
2001-06-06 | 1140 | 508 | 557 | 126 | 2789096.1612 | 1242860.3946 | 1362742.5981 | 308268.5231 | -124775.3546
2001-06-07 | 1280 | 554 | 615 | 133 | 3131616.7424 | 1355402.8713 | 1504643.9817 | 325394.5521 | -53824.6628
2001-06-08 | 1180 | 512 | 589 | 125 | 2886959.1844 | 1252646.697 | 1441033.0166 | 305821.9475 | -112542.4767
2001-06-09 | 1320 | 599 | 639 | 134 | 3229479.7656 | 1465498.7724 | 1563361.7956 | 327841.1277 | -127221.9302
2001-06-10 | 1520 | 685 | 711 | 149 | 3718794.8816 | 1675904.2723 | 1739515.2374 | 364539.7614 | -61164.3895
2001-06-11 | 1450 | 637 | 682 | 144 | 3547534.591 | 1558468.6445 | 1668564.5456 | 352306.8835 | -31805.4825
2001-06-12 | 1230 | 536 | 605 | 130 | 3009287.9634 | 1311364.5109 | 1480178.2259 | 318054.8254 | -100309.5988
2001-06-13 | 965 | 401 | 485 | 103 | 2360945.4347 | 981076.8076 | 1186589.1563 | 251997.2847 | -58717.8139
2001-06-14 | 784 | 272 | 345 | 77 | 1918115.2547 | 665468.5578 | 844068.5751 | 188386.3197 | 220191.8022
2001-06-15 | 670 | 234 | 289 | 62 | 1639205.6386 | 572498.6857 | 707060.3426 | 151687.686 | 207958.9243
2001-06-16 | 734 | 269 | 322 | 67 | 1795786.4757 | 658128.831 | 787797.3368 | 163920.5639 | 185939.7441
2001-06-17 | 840 | 344 | 386 | 77 | 2055123.4872 | 841621.9995 | 944378.1739 | 188386.3197 | 80736.9941
2001-06-18 | 908 | 388 | 427 | 86 | 2221490.6266 | 949271.325 | 1044687.7727 | 210405.4999 | 17126.0291
2001-06-19 | 929 | 405 | 450 | 88 | 2272868.7138 | 990863.1099 | 1100959.011 | 215298.651 | -34252.0581
2001-06-20 | 905 | 388 | 441 | 88 | 2214150.8999 | 949271.325 | 1078939.8308 | 215298.651 | -29358.907
2001-06-21 | 925 | 386 | 434 | 85 | 2263082.4115 | 944378.1739 | 1061813.8017 | 207958.9243 | 48931.5116
2001-06-22 | 939 | 390 | 434 | 82 | 2297334.4696 | 954164.4762 | 1061813.8017 | 200619.1976 | 80736.9941
2001-06-23 | 898 | 359 | 402 | 74 | 2197024.8708 | 878320.6332 | 983523.3832 | 181046.5929 | 154134.2615
2001-06-24 | 881 | 340 | 398 | 71 | 2155433.086 | 831835.6972 | 973737.0808 | 173706.8662 | 176153.4418
2001-06-25 | 860 | 323 | 388 | 68 | 2104054.9988 | 790243.9123 | 949271.325 | 166367.1394 | 198172.622
2001-06-26 | 817 | 316 | 363 | 64 | 1998852.2489 | 773117.8833 | 888106.9355 | 156580.8371 | 181046.5929
2001-06-27 | 764 | 290 | 329 | 58 | 1869183.7431 | 709506.9182 | 804923.3658 | 141901.3836 | 212852.0755
2001-06-28 | 740 | 280 | 311 | 57 | 1810465.9292 | 685041.1624 | 760885.0054 | 139454.8081 | 225084.9534
2001-06-29 | 768 | 297 | 328 | 58 | 1878970.0454 | 726632.9473 | 802476.7902 | 141901.3836 | 207958.9243
2001-06-30 | 738 | 274 | 313 | 55 | 1805572.778 | 670361.7089 | 765778.1565 | 134561.6569 | 234871.2557
2001-07-01 | 713 | 268 | 292 | 56 | 1744408.3885 | 655682.2554 | 714400.0694 | 137008.2325 | 237317.8313
2001-07-02 | 721 | 278 | 300 | 54 | 1763980.9932 | 680148.0112 | 733972.674 | 132115.0813 | 217745.2266
2001-07-03 | 706 | 267 | 293 | 52 | 1727282.3595 | 653235.6799 | 716846.6449 | 127221.9302 | 229978.1045
2001-07-04 | 666 | 251 | 270 | 48 | 1629419.3363 | 614090.4706 | 660575.4066 | 117435.6278 | 237317.8313
2001-07-05 | 647 | 249 | 263 | 47 | 1582934.4003 | 609197.3194 | 643449.3775 | 114989.0523 | 215298.651
2001-07-06 | 648 | 244 | 266 | 46 | 1585380.9758 | 596964.4415 | 650789.1043 | 112542.4767 | 225084.9534
2001-07-07 | 617 | 233 | 253 | 44 | 1509537.1329 | 570052.1101 | 618983.6217 | 107649.3255 | 212852.0755
2001-07-08 | 583 | 219 | 237 | 42 | 1426353.5631 | 535800.052 | 579838.4125 | 102756.1744 | 207958.9243
2001-07-09 | 565 | 210 | 233 | 40 | 1382315.2027 | 513780.8718 | 570052.1101 | 97863.0232 | 200619.1976
2001-07-10 | 516 | 192 | 211 | 38 | 1262432.9993 | 469742.5114 | 516227.4474 | 92969.872 | 183493.1685
2001-07-11 | 492 | 195 | 194 | 37 | 1203715.1854 | 477082.2381 | 474635.6625 | 90523.2965 | 161473.9883
2001-07-12 | 494 | 191 | 194 | 40 | 1208608.3365 | 467295.9358 | 474635.6625 | 97863.0232 | 168813.715
2001-07-13 | 466 | 165 | 203 | 39 | 1140104.2203 | 403684.9707 | 496654.8427 | 95416.4476 | 144347.9592
2001-07-14 | 443 | 164 | 185 | 40 | 1083832.9819 | 401238.3951 | 452616.4823 | 97863.0232 | 132115.0813
2001-07-15 | 415 | 156 | 174 | 36 | 1015328.8657 | 381665.7905 | 425704.1509 | 88076.7209 | 119882.2034
2001-07-16 | 366 | 139 | 152 | 33 | 895446.6623 | 340074.0056 | 371879.4882 | 80736.9941 | 102756.1744
2001-07-17 | 322 | 118 | 135 | 30 | 787797.3368 | 288695.9184 | 330287.7033 | 73397.2674 | 95416.4476
2001-07-18 | 281 | 105 | 119 | 27 | 687487.738 | 256890.4359 | 291142.494 | 66057.5407 | 73397.2674
2001-07-19 | 264 | 100 | 112 | 26 | 645895.9531 | 244657.558 | 274016.465 | 63610.9651 | 63610.9651
2001-07-20 | 248 | 97 | 107 | 25 | 606750.7438 | 237317.8313 | 261783.5871 | 61164.3895 | 46484.936
2001-07-21 | 246 | 97 | 105 | 25 | 601857.5927 | 237317.8313 | 256890.4359 | 61164.3895 | 46484.936
2001-07-22 | 223 | 89 | 97 | 24 | 545586.3543 | 217745.2266 | 237317.8313 | 58717.8139 | 31805.4825
2001-07-23 | 209 | 84 | 93 | 23 | 511334.2962 | 205512.3487 | 227531.5289 | 56271.2383 | 22019.1802
2001-07-24 | 215 | 85 | 97 | 24 | 526013.7497 | 207958.9243 | 237317.8313 | 58717.8139 | 22019.1802
2001-07-25 | 201 | 78 | 97 | 24 | 491761.6916 | 190832.8952 | 237317.8313 | 58717.8139 | 4893.1512
2001-07-26 | 232 | 85 | 114 | 27 | 567605.5346 | 207958.9243 | 278909.6161 | 66057.5407 | 14679.4535
2001-07-27 | 207 | 78 | 103 | 24 | 506441.1451 | 190832.8952 | 251997.2847 | 58717.8139 | 4893.1512
2001-07-28 | 181 | 71 | 93 | 23 | 442830.18 | 173706.8662 | 227531.5289 | 56271.2383 | -14679.4535
2001-07-29 | 164 | 66 | 85 | 22 | 401238.3951 | 161473.9883 | 207958.9243 | 53824.6628 | -22019.1802
2001-07-30 | 158 | 65 | 84 | 22 | 386558.9416 | 159027.4127 | 205512.3487 | 53824.6628 | -31805.4825
2001-07-31 | 222 | 92 | 105 | 25 | 543139.7788 | 225084.9534 | 256890.4359 | 61164.3895 | 0
2001-08-01 | 332 | 166 | 118 | 28 | 812263.0926 | 406131.5463 | 288695.9184 | 68504.1162 | 48931.5116
2001-08-02 | 335 | 143 | 143 | 27 | 819602.8193 | 349860.3079 | 349860.3079 | 66057.5407 | 53824.6628
2001-08-03 | 279 | 124 | 119 | 25 | 682594.5868 | 303375.3719 | 291142.494 | 61164.3895 | 26912.3314
2001-08-04 | 273 | 128 | 109 | 25 | 667915.1333 | 313161.6742 | 266676.7382 | 61164.3895 | 26912.3314
2001-08-05 | 242 | 111 | 103 | 24 | 592071.2904 | 271569.8894 | 251997.2847 | 58717.8139 | 9786.3023
2001-08-06 | 284 | 140 | 103 | 29 | 694827.4647 | 342520.5812 | 251997.2847 | 70950.6918 | 29358.907
2001-08-07 | 297 | 148 | 110 | 29 | 726632.9473 | 362093.1858 | 269123.3138 | 70950.6918 | 24465.7558
2001-08-08 | 295 | 138 | 118 | 27 | 721739.7961 | 337627.43 | 288695.9184 | 66057.5407 | 29358.907
2001-08-09 | 285 | 133 | 118 | 26 | 697274.0403 | 325394.5521 | 288695.9184 | 63610.9651 | 19572.6046
2001-08-10 | 280 | 136 | 108 | 26 | 685041.1624 | 332734.2789 | 264230.1626 | 63610.9651 | 24465.7558
2001-08-11 | 258 | 124 | 100 | 25 | 631216.4996 | 303375.3719 | 244657.558 | 61164.3895 | 22019.1802
2001-08-12 | 229 | 108 | 92 | 24 | 560265.8078 | 264230.1626 | 225084.9534 | 58717.8139 | 12232.8779
2001-08-13 | 225 | 103 | 92 | 25 | 550479.5055 | 251997.2847 | 225084.9534 | 61164.3895 | 12232.8779
2001-08-14 | 286 | 115 | 121 | 26 | 699720.6159 | 281356.1917 | 296035.6452 | 63610.9651 | 58717.8139
2001-08-15 | 250 | 101 | 106 | 25 | 611643.895 | 247104.1336 | 259337.0115 | 61164.3895 | 44038.3604
2001-08-16 | 219 | 89 | 97 | 23 | 535800.052 | 217745.2266 | 237317.8313 | 56271.2383 | 24465.7558
2001-08-17 | 201 | 82 | 89 | 22 | 491761.6916 | 200619.1976 | 217745.2266 | 53824.6628 | 19572.6046
2001-08-18 | 181 | 74 | 81 | 22 | 442830.18 | 181046.5929 | 198172.622 | 53824.6628 | 9786.3023
2001-08-19 | 171 | 69 | 78 | 22 | 418364.4242 | 168813.715 | 190832.8952 | 53824.6628 | 4893.1512
2001-08-20 | 195 | 77 | 81 | 24 | 477082.2381 | 188386.3197 | 198172.622 | 58717.8139 | 31805.4825
2001-08-21 | 223 | 86 | 87 | 24 | 545586.3543 | 210405.4999 | 212852.0755 | 58717.8139 | 63610.9651
2001-08-22 | 260 | 99 | 96 | 27 | 636109.6508 | 242210.9824 | 234871.2557 | 66057.5407 | 92969.872
2001-08-23 | 261 | 96 | 95 | 25 | 638556.2264 | 234871.2557 | 232424.6801 | 61164.3895 | 110095.9011
2001-08-24 | 223 | 82 | 84 | 23 | 545586.3543 | 200619.1976 | 205512.3487 | 56271.2383 | 83183.5697
2001-08-25 | 197 | 73 | 78 | 22 | 481975.3893 | 178600.0173 | 190832.8952 | 53824.6628 | 58717.8139
2001-08-26 | 177 | 66 | 72 | 22 | 433043.8777 | 161473.9883 | 176153.4418 | 53824.6628 | 41591.7849
2001-08-27 | 164 | 61 | 68 | 22 | 401238.3951 | 149241.1104 | 166367.1394 | 53824.6628 | 31805.4825
2001-08-28 | 159 | 59 | 66 | 21 | 389005.5172 | 144347.9592 | 161473.9883 | 51378.0872 | 31805.4825
2001-08-29 | 150 | 55 | 64 | 21 | 366986.337 | 134561.6569 | 156580.8371 | 51378.0872 | 24465.7558
2001-08-30 | 144 | 55 | 62 | 21 | 352306.8835 | 134561.6569 | 151687.686 | 51378.0872 | 14679.4535
2001-08-31 | 140 | 52 | 60 | 20 | 342520.5812 | 127221.9302 | 146794.5348 | 48931.5116 | 19572.6046
2001-09-01 | 135 | 51 | 59 | 20 | 330287.7033 | 124775.3546 | 144347.9592 | 48931.5116 | 12232.8779
2001-09-02 | 133 | 52 | 57 | 20 | 325394.5521 | 127221.9302 | 139454.8081 | 48931.5116 | 9786.3023
2001-09-03 | 125 | 50 | 53 | 19 | 305821.9475 | 122328.779 | 129668.5057 | 46484.936 | 7339.7267
2001-09-04 | 119 | 47 | 51 | 19 | 291142.494 | 114989.0523 | 124775.3546 | 46484.936 | 4893.1512
2001-09-05 | 116 | 46 | 50 | 19 | 283802.7673 | 112542.4767 | 122328.779 | 46484.936 | 2446.5756
2001-09-06 | 112 | 44 | 48 | 19 | 274016.465 | 107649.3255 | 117435.6278 | 46484.936 | 2446.5756
2001-09-07 | 105 | 42 | 46 | 18 | 256890.4359 | 102756.1744 | 112542.4767 | 44038.3604 | -2446.5756
2001-09-08 | 99 | 41 | 45 | 18 | 242210.9824 | 100309.5988 | 110095.9011 | 44038.3604 | -12232.8779
2001-09-09 | 94 | 38 | 43 | 18 | 229978.1045 | 92969.872 | 105202.7499 | 44038.3604 | -12232.8779
2001-09-10 | 93 | 37 | 41 | 18 | 227531.5289 | 90523.2965 | 100309.5988 | 44038.3604 | -7339.7267
2001-09-11 | 90 | 36 | 41 | 18 | 220191.8022 | 88076.7209 | 100309.5988 | 44038.3604 | -12232.8779
2001-09-12 | 87 | 36 | 40 | 17 | 212852.0755 | 88076.7209 | 97863.0232 | 41591.7849 | -14679.4535
2001-09-13 | 89 | 36 | 40 | 17 | 217745.2266 | 88076.7209 | 97863.0232 | 41591.7849 | -9786.3023
2001-09-14 | 98 | 38 | 43 | 18 | 239764.4068 | 92969.872 | 105202.7499 | 44038.3604 | -2446.5756
2001-09-15 | 90 | 36 | 40 | 17 | 220191.8022 | 88076.7209 | 97863.0232 | 41591.7849 | -7339.7267
2001-09-16 | 96 | 37 | 40 | 17 | 234871.2557 | 90523.2965 | 97863.0232 | 41591.7849 | 4893.1512
2001-09-17 | 115 | 43 | 45 | 19 | 281356.1917 | 105202.7499 | 110095.9011 | 46484.936 | 19572.6046
2001-09-18 | 114 | 42 | 45 | 18 | 278909.6161 | 102756.1744 | 110095.9011 | 44038.3604 | 22019.1802
2001-09-19 | 99 | 38 | 41 | 17 | 242210.9824 | 92969.872 | 100309.5988 | 41591.7849 | 7339.7267
2001-09-20 | 92 | 36 | 40 | 17 | 225084.9534 | 88076.7209 | 97863.0232 | 41591.7849 | -2446.5756
2001-09-21 | 91 | 35 | 38 | 17 | 222638.3778 | 85630.1453 | 92969.872 | 41591.7849 | 2446.5756
2001-09-22 | 88 | 34 | 38 | 16 | 215298.651 | 83183.5697 | 92969.872 | 39145.2093 | 0
2001-09-23 | 85 | 33 | 37 | 16 | 207958.9243 | 80736.9941 | 90523.2965 | 39145.2093 | -2446.5756
2001-09-24 | 84 | 32 | 36 | 16 | 205512.3487 | 78290.4186 | 88076.7209 | 39145.2093 | 0
2001-09-25 | 83 | 32 | 36 | 16 | 203065.7731 | 78290.4186 | 88076.7209 | 39145.2093 | -2446.5756
2001-09-26 | 80 | 31 | 36 | 16 | 195726.0464 | 75843.843 | 88076.7209 | 39145.2093 | -7339.7267
2001-09-27 | 82 | 31 | 35 | 16 | 200619.1976 | 75843.843 | 85630.1453 | 39145.2093 | 0
2001-09-28 | 78 | 30 | 34 | 16 | 190832.8952 | 73397.2674 | 83183.5697 | 39145.2093 | -4893.1512
2001-09-29 | 77 | 30 | 34 | 15 | 188386.3197 | 73397.2674 | 83183.5697 | 36698.6337 | -4893.1512
2001-09-30 | 76 | 30 | 34 | 15 | 185939.7441 | 73397.2674 | 83183.5697 | 36698.6337 | -7339.7267
2001-10-01 | 76 | 30 | 34 | 15 | 185939.7441 | 73397.2674 | 83183.5697 | 36698.6337 | -7339.7267
2001-10-02 | 77 | 29 | 33 | 15 | 188386.3197 | 70950.6918 | 80736.9941 | 36698.6337 | 0
2001-10-03 | 77 | 29 | 33 | 15 | 188386.3197 | 70950.6918 | 80736.9941 | 36698.6337 | 0
2001-10-04 | 75 | 27 | 33 | 15 | 183493.1685 | 66057.5407 | 80736.9941 | 36698.6337 | 0
2001-10-05 | 73 | 26 | 32 | 15 | 178600.0173 | 63610.9651 | 78290.4186 | 36698.6337 | 0
2001-10-06 | 72 | 26 | 31 | 15 | 176153.4418 | 63610.9651 | 75843.843 | 36698.6337 | 0
2001-10-07 | 74 | 27 | 31 | 15 | 181046.5929 | 66057.5407 | 75843.843 | 36698.6337 | 2446.5756
2001-10-08 | 78 | 27 | 31 | 15 | 190832.8952 | 66057.5407 | 75843.843 | 36698.6337 | 12232.8779
2001-10-09 | 94 | 32 | 34 | 16 | 229978.1045 | 78290.4186 | 83183.5697 | 39145.2093 | 29358.907
2001-10-10 | 85 | 30 | 33 | 15 | 207958.9243 | 73397.2674 | 80736.9941 | 36698.6337 | 17126.0291
2001-10-11 | 74 | 27 | 31 | 15 | 181046.5929 | 66057.5407 | 75843.843 | 36698.6337 | 2446.5756
2001-10-12 | 78 | 28 | 31 | 15 | 190832.8952 | 68504.1162 | 75843.843 | 36698.6337 | 9786.3023
2001-10-13 | 76 | 28 | 30 | 15 | 185939.7441 | 68504.1162 | 73397.2674 | 36698.6337 | 7339.7267
2001-10-14 | 79 | 28 | 30 | 15 | 193279.4708 | 68504.1162 | 73397.2674 | 36698.6337 | 14679.4535
2001-10-15 | 77 | 27 | 30 | 15 | 188386.3197 | 66057.5407 | 73397.2674 | 36698.6337 | 12232.8779
2001-10-16 | 71 | 26 | 29 | 14 | 173706.8662 | 63610.9651 | 70950.6918 | 34252.0581 | 4893.1512
2001-10-17 | 74 | 26 | 29 | 15 | 181046.5929 | 63610.9651 | 70950.6918 | 36698.6337 | 9786.3023
2001-10-18 | 73 | 26 | 29 | 15 | 178600.0173 | 63610.9651 | 70950.6918 | 36698.6337 | 7339.7267
2001-10-19 | 74 | 26 | 29 | 15 | 181046.5929 | 63610.9651 | 70950.6918 | 36698.6337 | 9786.3023
2001-10-20 | 73 | 26 | 29 | 14 | 178600.0173 | 63610.9651 | 70950.6918 | 34252.0581 | 9786.3023
2001-10-21 | 74 | 26 | 29 | 14 | 181046.5929 | 63610.9651 | 70950.6918 | 34252.0581 | 12232.8779
2001-10-22 | 84 | 28 | 31 | 15 | 205512.3487 | 68504.1162 | 75843.843 | 36698.6337 | 24465.7558
2001-10-23 | 80 | 27 | 30 | 15 | 195726.0464 | 66057.5407 | 73397.2674 | 36698.6337 | 19572.6046
2001-10-24 | 76 | 26 | 29 | 14 | 185939.7441 | 63610.9651 | 70950.6918 | 34252.0581 | 17126.0291
2001-10-25 | 72 | 24 | 29 | 14 | 176153.4418 | 58717.8139 | 70950.6918 | 34252.0581 | 12232.8779
2001-10-26 | 72 | 24 | 28 | 14 | 176153.4418 | 58717.8139 | 68504.1162 | 34252.0581 | 14679.4535
2001-10-27 | 70 | 25 | 28 | 14 | 171260.2906 | 61164.3895 | 68504.1162 | 34252.0581 | 7339.7267
2001-10-28 | 74 | 25 | 29 | 14 | 181046.5929 | 61164.3895 | 70950.6918 | 34252.0581 | 14679.4535
2001-10-29 | 69 | 25 | 29 | 14 | 168813.715 | 61164.3895 | 70950.6918 | 34252.0581 | 2446.5756
2001-10-30 | 72 | 25 | 29 | 14 | 176153.4418 | 61164.3895 | 70950.6918 | 34252.0581 | 9786.3023
2001-10-31 | 77 | 26 | 29 | 14 | 188386.3197 | 63610.9651 | 70950.6918 | 34252.0581 | 19572.6046
2001-11-01 | 67 | 25 | 28 | 14 | 163920.5639 | 61164.3895 | 68504.1162 | 34252.0581 | 0
2001-11-02 | 55 | 24 | 27 | 13 | 134561.6569 | 58717.8139 | 66057.5407 | 31805.4825 | -22019.1802
2001-11-03 | 55 | 23 | 26 | 13 | 134561.6569 | 56271.2383 | 63610.9651 | 31805.4825 | -17126.0291
2001-11-04 | 54 | 24 | 27 | 13 | 132115.0813 | 58717.8139 | 66057.5407 | 31805.4825 | -24465.7558
2001-11-05 | 55 | 24 | 27 | 13 | 134561.6569 | 58717.8139 | 66057.5407 | 31805.4825 | -22019.1802
2001-11-06 | 56 | 22 | 25 | 13 | 137008.2325 | 53824.6628 | 61164.3895 | 31805.4825 | -9786.3023
2001-11-07 | 52 | 22 | 25 | 13 | 127221.9302 | 53824.6628 | 61164.3895 | 31805.4825 | -19572.6046
2001-11-08 | 53 | 19 | 23 | 13 | 129668.5057 | 46484.936 | 56271.2383 | 31805.4825 | -4893.1512
2001-11-09 | 51 | 18 | 21 | 13 | 124775.3546 | 44038.3604 | 51378.0872 | 31805.4825 | -2446.5756
2001-11-10 | 48 | 17 | 21 | 13 | 117435.6278 | 41591.7849 | 51378.0872 | 31805.4825 | -7339.7267
2001-11-11 | 48 | 17 | 21 | 13 | 117435.6278 | 41591.7849 | 51378.0872 | 31805.4825 | -7339.7267
2001-11-12 | 47 | 17 | 20 | 13 | 114989.0523 | 41591.7849 | 48931.5116 | 31805.4825 | -7339.7267
2001-11-13 | 48 | 16 | 20 | 13 | 117435.6278 | 39145.2093 | 48931.5116 | 31805.4825 | -2446.5756
2001-11-14 | 47 | 16 | 20 | 13 | 114989.0523 | 39145.2093 | 48931.5116 | 31805.4825 | -4893.1512
2001-11-15 | 45 | 16 | 19 | 13 | 110095.9011 | 39145.2093 | 46484.936 | 31805.4825 | -7339.7267
2001-11-16 | 44 | 16 | 19 | 13 | 107649.3255 | 39145.2093 | 46484.936 | 31805.4825 | -9786.3023
2001-11-17 | 44 | 16 | 19 | 13 | 107649.3255 | 39145.2093 | 46484.936 | 31805.4825 | -9786.3023
2001-11-18 | 44 | 16 | 19 | 13 | 107649.3255 | 39145.2093 | 46484.936 | 31805.4825 | -9786.3023
2001-11-19 | 41 | 16 | 19 | 13 | 100309.5988 | 39145.2093 | 46484.936 | 31805.4825 | -17126.0291
2001-11-20 | 35 | 16 | 19 | 13 | 85630.1453 | 39145.2093 | 46484.936 | 31805.4825 | -31805.4825
2001-11-21 | 34 | 16 | 19 | 13 | 83183.5697 | 39145.2093 | 46484.936 | 31805.4825 | -34252.0581
2001-11-22 | 39 | 16 | 19 | 13 | 95416.4476 | 39145.2093 | 46484.936 | 31805.4825 | -22019.1802
2001-11-23 | 47 | 16 | 19 | 12 | 114989.0523 | 39145.2093 | 46484.936 | 29358.907 | 0
2001-11-24 | 43 | 16 | 19 | 12 | 105202.7499 | 39145.2093 | 46484.936 | 29358.907 | -9786.3023
2001-11-25 | 46 | 16 | 19 | 12 | 112542.4767 | 39145.2093 | 46484.936 | 29358.907 | -2446.5756
2001-11-26 | 44 | 16 | 19 | 12 | 107649.3255 | 39145.2093 | 46484.936 | 29358.907 | -7339.7267
2001-11-27 | 38 | 16 | 19 | 12 | 92969.872 | 39145.2093 | 46484.936 | 29358.907 | -22019.1802
2001-11-28 | 40 | 16 | 19 | 12 | 97863.0232 | 39145.2093 | 46484.936 | 29358.907 | -17126.0291
2001-11-29 | 43 | 16 | 19 | 12 | 105202.7499 | 39145.2093 | 46484.936 | 29358.907 | -9786.3023
2001-11-30 | 43 | 16 | 19 | 11 | 105202.7499 | 39145.2093 | 46484.936 | 26912.3314 | -7339.7267
2001-12-01 | 43 | 16 | 19 | 11 | 105202.7499 | 39145.2093 | 46484.936 | 26912.3314 | -7339.7267
2001-12-02 | 42 | 16 | 19 | 11 | 102756.1744 | 39145.2093 | 46484.936 | 26912.3314 | -9786.3023
2001-12-03 | 40 | 16 | 19 | 10 | 97863.0232 | 39145.2093 | 46484.936 | 24465.7558 | -12232.8779
2001-12-04 | 35 | 16 | 20 | 9.9 | 85630.1453 | 39145.2093 | 48931.5116 | 24221.0982 | -26667.6738
2001-12-05 | 36 | 16 | 20 | 9.6 | 88076.7209 | 39145.2093 | 48931.5116 | 23487.1256 | -23487.1256
2001-12-06 | 69 | 16 | 20 | 9.4 | 168813.715 | 39145.2093 | 48931.5116 | 22997.8105 | 57739.1837
2001-12-07 | 37 | 16 | 20 | 9.3 | 90523.2965 | 39145.2093 | 48931.5116 | 22753.1529 | -20306.5773
2001-12-08 | 38 | 16 | 20 | 9.1 | 92969.872 | 39145.2093 | 48931.5116 | 22263.8378 | -17370.6866
2001-12-09 | 66 | 16 | 20 | 9.1 | 161473.9883 | 39145.2093 | 48931.5116 | 22263.8378 | 51133.4296
2001-12-10 | 53 | 16 | 20 | 8.8 | 129668.5057 | 39145.2093 | 48931.5116 | 21529.8651 | 20061.9198
2001-12-11 | 41 | 16 | 20 | 8.7 | 100309.5988 | 39145.2093 | 48931.5116 | 21285.2075 | -9052.3296
2001-12-12 | 39 | 16 | 20 | 8.7 | 95416.4476 | 39145.2093 | 48931.5116 | 21285.2075 | -13945.4808
2001-12-13 | 51 | 16 | 20 | 8.8 | 124775.3546 | 39145.2093 | 48931.5116 | 21529.8651 | 15168.7686
2001-12-14 | 56 | 17 | 20 | 8.8 | 137008.2325 | 41591.7849 | 48931.5116 | 21529.8651 | 24955.0709
2001-12-15 | 64 | 17 | 20 | 8.9 | 156580.8371 | 41591.7849 | 48931.5116 | 21774.5227 | 44283.018
2001-12-16 | 57 | 17 | 20 | 9 | 139454.8081 | 41591.7849 | 48931.5116 | 22019.1802 | 26912.3314
2001-12-17 | 62 | 17 | 21 | 9.1 | 151687.686 | 41591.7849 | 51378.0872 | 22263.8378 | 36453.9761
2001-12-18 | 53 | 17 | 21 | 9.2 | 129668.5057 | 41591.7849 | 51378.0872 | 22508.4953 | 14190.1384
2001-12-19 | 40 | 17 | 21 | 9.3 | 97863.0232 | 41591.7849 | 51378.0872 | 22753.1529 | -17860.0017
2001-12-20 | 52 | 17 | 21 | 9.4 | 127221.9302 | 41591.7849 | 51378.0872 | 22997.8105 | 11254.2477
2001-12-21 | 54 | 17 | 21 | 9.4 | 132115.0813 | 41591.7849 | 51378.0872 | 22997.8105 | 16147.3988
2001-12-22 | 54 | 18 | 21 | 9.4 | 132115.0813 | 44038.3604 | 51378.0872 | 22997.8105 | 13700.8232
2001-12-23 | 53 | 18 | 21 | 9.4 | 129668.5057 | 44038.3604 | 51378.0872 | 22997.8105 | 11254.2477
2001-12-24 | 53 | 18 | 21 | 9.4 | 129668.5057 | 44038.3604 | 51378.0872 | 22997.8105 | 11254.2477
2001-12-25 | 53 | 18 | 21 | 9.3 | 129668.5057 | 44038.3604 | 51378.0872 | 22753.1529 | 11498.9052
2001-12-26 | 53 | 18 | 21 | 9.1 | 129668.5057 | 44038.3604 | 51378.0872 | 22263.8378 | 11988.2203
2001-12-27 | 53 | 18 | 21 | 9 | 129668.5057 | 44038.3604 | 51378.0872 | 22019.1802 | 12232.8779
2001-12-28 | 53 | 18 | 21 | 8.8 | 129668.5057 | 44038.3604 | 51378.0872 | 21529.8651 | 12722.193
2001-12-29 | 53 | 18 | 21 | 8.8 | 129668.5057 | 44038.3604 | 51378.0872 | 21529.8651 | 12722.193
2001-12-30 | 53 | 18 | 21 | 8.7 | 129668.5057 | 44038.3604 | 51378.0872 | 21285.2075 | 12966.8506
2001-12-31 | 54 | 18 | 21 | 8.6 | 132115.0813 | 44038.3604 | 51378.0872 | 21040.55 | 15658.0837
2002-01-01 | 54 | 18 | 21 | 8.6 | 132115.0813 | 44038.3604 | 51378.0872 | 21040.55 | 15658.0837
2002-01-02 | 52 | 18 | 21 | 8.5 | 127221.9302 | 44038.3604 | 51378.0872 | 20795.8924 | 11009.5901
2002-01-03 | 51 | 18 | 21 | 8.5 | 124775.3546 | 44038.3604 | 51378.0872 | 20795.8924 | 8563.0145
2002-01-04 | 50 | 18 | 21 | 8.4 | 122328.779 | 44038.3604 | 51378.0872 | 20551.2349 | 6361.0965
2002-01-05 | 50 | 18 | 21 | 8.3 | 122328.779 | 44038.3604 | 51378.0872 | 20306.5773 | 6605.7541
2002-01-06 | 50 | 17 | 20 | 8.3 | 122328.779 | 41591.7849 | 48931.5116 | 20306.5773 | 11498.9052
2002-01-07 | 50 | 17 | 20 | 8.2 | 122328.779 | 41591.7849 | 48931.5116 | 20061.9198 | 11743.5628
2002-01-08 | 50 | 17 | 20 | 8.2 | 122328.779 | 41591.7849 | 48931.5116 | 20061.9198 | 11743.5628
2002-01-09 | 49 | 17 | 20 | 8.1 | 119882.2034 | 41591.7849 | 48931.5116 | 19817.2622 | 9541.6448
2002-01-10 | 48 | 17 | 20 | 8.2 | 117435.6278 | 41591.7849 | 48931.5116 | 20061.9198 | 6850.4116
2002-01-11 | 48 | 17 | 20 | 8.4 | 117435.6278 | 41591.7849 | 48931.5116 | 20551.2349 | 6361.0965
2002-01-12 | 49 | 17 | 20 | 8.5 | 119882.2034 | 41591.7849 | 48931.5116 | 20795.8924 | 8563.0145
2002-01-13 | 50 | 17 | 20 | 8.5 | 122328.779 | 41591.7849 | 48931.5116 | 20795.8924 | 11009.5901
2002-01-14 | 51 | 18 | 21 | 8.5 | 124775.3546 | 44038.3604 | 51378.0872 | 20795.8924 | 8563.0145
2002-01-15 | 52 | 18 | 21 | 8.5 | 127221.9302 | 44038.3604 | 51378.0872 | 20795.8924 | 11009.5901
2002-01-16 | 52 | 18 | 21 | 8.4 | 127221.9302 | 44038.3604 | 51378.0872 | 20551.2349 | 11254.2477
2002-01-17 | 52 | 18 | 21 | 8.2 | 127221.9302 | 44038.3604 | 51378.0872 | 20061.9198 | 11743.5628
2002-01-18 | 51 | 18 | 21 | 8 | 124775.3546 | 44038.3604 | 51378.0872 | 19572.6046 | 9786.3023
2002-01-19 | 49 | 18 | 20 | 7.9 | 119882.2034 | 44038.3604 | 48931.5116 | 19327.9471 | 7584.3843
2002-01-20 | 49 | 17 | 20 | 7.9 | 119882.2034 | 41591.7849 | 48931.5116 | 19327.9471 | 10030.9599
2002-01-21 | 49 | 17 | 20 | 7.9 | 119882.2034 | 41591.7849 | 48931.5116 | 19327.9471 | 10030.9599
2002-01-22 | 47 | 17 | 20 | 7.8 | 114989.0523 | 41591.7849 | 48931.5116 | 19083.2895 | 5382.4663
2002-01-23 | 46 | 17 | 20 | 7.9 | 112542.4767 | 41591.7849 | 48931.5116 | 19327.9471 | 2691.2331
2002-01-24 | 47 | 17 | 20 | 7.9 | 114989.0523 | 41591.7849 | 48931.5116 | 19327.9471 | 5137.8087
2002-01-25 | 47 | 17 | 20 | 7.9 | 114989.0523 | 41591.7849 | 48931.5116 | 19327.9471 | 5137.8087
2002-01-26 | 48 | 17 | 20 | 8.1 | 117435.6278 | 41591.7849 | 48931.5116 | 19817.2622 | 7095.0692
2002-01-27 | 48 | 18 | 20 | 8.3 | 117435.6278 | 44038.3604 | 48931.5116 | 20306.5773 | 4159.1785
2002-01-28 | 47 | 18 | 20 | 8.5 | 114989.0523 | 44038.3604 | 48931.5116 | 20795.8924 | 1223.2878
2002-01-29 | 48 | 18 | 20 | 8.5 | 117435.6278 | 44038.3604 | 48931.5116 | 20795.8924 | 3669.8634
2002-01-30 | 50 | 18 | 20 | 8.8 | 122328.779 | 44038.3604 | 48931.5116 | 21529.8651 | 7829.0419
2002-01-31 | 50 | 18 | 21 | 8.8 | 122328.779 | 44038.3604 | 51378.0872 | 21529.8651 | 5382.4663
2002-02-01 | 51 | 18 | 21 | 8.8 | 124775.3546 | 44038.3604 | 51378.0872 | 21529.8651 | 7829.0419
2002-02-02 | 51 | 18 | 21 | 8.8 | 124775.3546 | 44038.3604 | 51378.0872 | 21529.8651 | 7829.0419
2002-02-03 | 51 | 19 | 21 | 8.8 | 124775.3546 | 46484.936 | 51378.0872 | 21529.8651 | 5382.4663
2002-02-04 | 51 | 19 | 21 | 8.9 | 124775.3546 | 46484.936 | 51378.0872 | 21774.5227 | 5137.8087
2002-02-05 | 51 | 19 | 21 | 8.9 | 124775.3546 | 46484.936 | 51378.0872 | 21774.5227 | 5137.8087
2002-02-06 | 51 | 19 | 21 | 8.9 | 124775.3546 | 46484.936 | 51378.0872 | 21774.5227 | 5137.8087
2002-02-07 | 51 | 19 | 21 | 8.9 | 124775.3546 | 46484.936 | 51378.0872 | 21774.5227 | 5137.8087
2002-02-08 | 51 | 19 | 21 | 8.9 | 124775.3546 | 46484.936 | 51378.0872 | 21774.5227 | 5137.8087
2002-02-09 | 51 | 19 | 21 | 8.7 | 124775.3546 | 46484.936 | 51378.0872 | 21285.2075 | 5627.1238
2002-02-10 | 50 | 18 | 21 | 8.5 | 122328.779 | 44038.3604 | 51378.0872 | 20795.8924 | 6116.439
2002-02-11 | 49 | 18 | 21 | 8.5 | 119882.2034 | 44038.3604 | 51378.0872 | 20795.8924 | 3669.8634
2002-02-12 | 48 | 18 | 21 | 8.3 | 117435.6278 | 44038.3604 | 51378.0872 | 20306.5773 | 1712.6029
2002-02-13 | 48 | 18 | 20 | 8.2 | 117435.6278 | 44038.3604 | 48931.5116 | 20061.9198 | 4403.836
2002-02-14 | 47 | 18 | 19 | 8.2 | 114989.0523 | 44038.3604 | 46484.936 | 20061.9198 | 4403.836
2002-02-15 | 46 | 18 | 18 | 8.2 | 112542.4767 | 44038.3604 | 44038.3604 | 20061.9198 | 4403.836
2002-02-16 | 45 | 17 | 18 | 8.2 | 110095.9011 | 41591.7849 | 44038.3604 | 20061.9198 | 4403.836
2002-02-17 | 45 | 17 | 18 | 8.2 | 110095.9011 | 41591.7849 | 44038.3604 | 20061.9198 | 4403.836
2002-02-18 | 44 | 16 | 17 | 8.2 | 107649.3255 | 39145.2093 | 41591.7849 | 20061.9198 | 6850.4116
2002-02-19 | 44 | 16 | 17 | 8.1 | 107649.3255 | 39145.2093 | 41591.7849 | 19817.2622 | 7095.0692
2002-02-20 | 44 | 16 | 17 | 8.1 | 107649.3255 | 39145.2093 | 41591.7849 | 19817.2622 | 7095.0692
2002-02-21 | 44 | 16 | 17 | 8.1 | 107649.3255 | 39145.2093 | 41591.7849 | 19817.2622 | 7095.0692
2002-02-22 | 44 | 16 | 17 | 8.1 | 107649.3255 | 39145.2093 | 41591.7849 | 19817.2622 | 7095.0692
2002-02-23 | 44 | 16 | 16 | 8.1 | 107649.3255 | 39145.2093 | 39145.2093 | 19817.2622 | 9541.6448
2002-02-24 | 43 | 15 | 16 | 8.1 | 105202.7499 | 36698.6337 | 39145.2093 | 19817.2622 | 9541.6448
2002-02-25 | 43 | 15 | 15 | 8.2 | 105202.7499 | 36698.6337 | 36698.6337 | 20061.9198 | 11743.5628
2002-02-26 | 42 | 15 | 15 | 8.3 | 102756.1744 | 36698.6337 | 36698.6337 | 20306.5773 | 9052.3296
2002-02-27 | 42 | 14 | 15 | 8.5 | 102756.1744 | 34252.0581 | 36698.6337 | 20795.8924 | 11009.5901
2002-02-28 | 42 | 14 | 15 | 8.9 | 102756.1744 | 34252.0581 | 36698.6337 | 21774.5227 | 10030.9599
2002-03-01 | 42 | 13 | 14 | 9.2 | 102756.1744 | 31805.4825 | 34252.0581 | 22508.4953 | 14190.1384
2002-03-02 | 42 | 14 | 15 | 9.5 | 102756.1744 | 34252.0581 | 36698.6337 | 23242.468 | 8563.0145
2002-03-03 | 42 | 14 | 15 | 9.7 | 102756.1744 | 34252.0581 | 36698.6337 | 23731.7831 | 8073.6994
2002-03-04 | 42 | 14 | 15 | 10 | 102756.1744 | 34252.0581 | 36698.6337 | 24465.7558 | 7339.7267
2002-03-05 | 42 | 14 | 15 | 10 | 102756.1744 | 34252.0581 | 36698.6337 | 24465.7558 | 7339.7267
2002-03-06 | 43 | 14 | 16 | 11 | 105202.7499 | 34252.0581 | 39145.2093 | 26912.3314 | 4893.1512
2002-03-07 | 43 | 14 | 17 | 12 | 105202.7499 | 34252.0581 | 41591.7849 | 29358.907 | 0
2002-03-08 | 43 | 14 | 18 | 12 | 105202.7499 | 34252.0581 | 44038.3604 | 29358.907 | -2446.5756
2002-03-09 | 44 | 14 | 20 | 12 | 107649.3255 | 34252.0581 | 48931.5116 | 29358.907 | -4893.1512
2002-03-10 | 45 | 14 | 21 | 12 | 110095.9011 | 34252.0581 | 51378.0872 | 29358.907 | -4893.1512
2002-03-11 | 46 | 16 | 22 | 12 | 112542.4767 | 39145.2093 | 53824.6628 | 29358.907 | -9786.3023
2002-03-12 | 49 | 17 | 23 | 12 | 119882.2034 | 41591.7849 | 56271.2383 | 29358.907 | -7339.7267
2002-03-13 | 51 | 18 | 23 | 13 | 124775.3546 | 44038.3604 | 56271.2383 | 31805.4825 | -7339.7267
2002-03-14 | 52 | 18 | 24 | 12 | 127221.9302 | 44038.3604 | 58717.8139 | 29358.907 | -4893.1512
2002-03-15 | 54 | 19 | 24 | 12 | 132115.0813 | 46484.936 | 58717.8139 | 29358.907 | -2446.5756
2002-03-16 | 51 | 19 | 24 | 12 | 124775.3546 | 46484.936 | 58717.8139 | 29358.907 | -9786.3023
2002-03-17 | 55 | 19 | 25 | 12 | 134561.6569 | 46484.936 | 61164.3895 | 29358.907 | -2446.5756
2002-03-18 | 52 | 19 | 25 | 11 | 127221.9302 | 46484.936 | 61164.3895 | 26912.3314 | -7339.7267
2002-03-19 | 55 | 19 | 25 | 11 | 134561.6569 | 46484.936 | 61164.3895 | 26912.3314 | 0
2002-03-20 | 55 | 20 | 26 | 12 | 134561.6569 | 48931.5116 | 63610.9651 | 29358.907 | -7339.7267
2002-03-21 | 59 | 21 | 26 | 13 | 144347.9592 | 51378.0872 | 63610.9651 | 31805.4825 | -2446.5756
2002-03-22 | 64 | 22 | 27 | 14 | 156580.8371 | 53824.6628 | 66057.5407 | 34252.0581 | 2446.5756
2002-03-23 | 64 | 22 | 27 | 14 | 156580.8371 | 53824.6628 | 66057.5407 | 34252.0581 | 2446.5756
2002-03-24 | 58 | 21 | 27 | 13 | 141901.3836 | 51378.0872 | 66057.5407 | 31805.4825 | -7339.7267
2002-03-25 | 56 | 21 | 27 | 12 | 137008.2325 | 51378.0872 | 66057.5407 | 29358.907 | -9786.3023
2002-03-26 | 57 | 21 | 27 | 12 | 139454.8081 | 51378.0872 | 66057.5407 | 29358.907 | -7339.7267
2002-03-27 | 62 | 21 | 27 | 15 | 151687.686 | 51378.0872 | 66057.5407 | 36698.6337 | -2446.5756
2002-03-28 | 75 | 22 | 27 | 18 | 183493.1685 | 53824.6628 | 66057.5407 | 44038.3604 | 19572.6046
2002-03-29 | 98 | 28 | 28 | 23 | 239764.4068 | 68504.1162 | 68504.1162 | 56271.2383 | 46484.936
2002-03-30 | 118 | 34 | 40 | 28 | 288695.9184 | 83183.5697 | 97863.0232 | 68504.1162 | 39145.2093
2002-03-31 | 135 | 43 | 50 | 32 | 330287.7033 | 105202.7499 | 122328.779 | 78290.4186 | 24465.7558
2002-04-01 | 155 | 49 | 60 | 38 | 379219.2149 | 119882.2034 | 146794.5348 | 92969.872 | 19572.6046
2002-04-02 | 169 | 53 | 68 | 41 | 413471.273 | 129668.5057 | 166367.1394 | 100309.5988 | 17126.0291
2002-04-03 | 176 | 56 | 71 | 40 | 430597.3021 | 137008.2325 | 173706.8662 | 97863.0232 | 22019.1802
2002-04-04 | 176 | 58 | 73 | 39 | 430597.3021 | 141901.3836 | 178600.0173 | 95416.4476 | 14679.4535
2002-04-05 | 190 | 60 | 76 | 40 | 464849.3602 | 146794.5348 | 185939.7441 | 97863.0232 | 34252.0581
2002-04-06 | 188 | 61 | 77 | 38 | 459956.209 | 149241.1104 | 188386.3197 | 92969.872 | 29358.907
2002-04-07 | 183 | 60 | 79 | 35 | 447723.3311 | 146794.5348 | 193279.4708 | 85630.1453 | 22019.1802
2002-04-08 | 172 | 56 | 78 | 32 | 420810.9998 | 137008.2325 | 190832.8952 | 78290.4186 | 14679.4535
2002-04-09 | 172 | 57 | 74 | 32 | 420810.9998 | 139454.8081 | 181046.5929 | 78290.4186 | 22019.1802
2002-04-10 | 171 | 53 | 77 | 30 | 418364.4242 | 129668.5057 | 188386.3197 | 73397.2674 | 26912.3314
2002-04-11 | 163 | 50 | 74 | 28 | 398791.8195 | 122328.779 | 181046.5929 | 68504.1162 | 26912.3314
2002-04-12 | 161 | 48 | 73 | 27 | 393898.6684 | 117435.6278 | 178600.0173 | 66057.5407 | 31805.4825
2002-04-13 | 151 | 46 | 68 | 26 | 369432.9126 | 112542.4767 | 166367.1394 | 63610.9651 | 26912.3314
2002-04-14 | 164 | 54 | 72 | 30 | 401238.3951 | 132115.0813 | 176153.4418 | 73397.2674 | 19572.6046
2002-04-15 | 191 | 63 | 85 | 33 | 467295.9358 | 154134.2615 | 207958.9243 | 80736.9941 | 24465.7558
2002-04-16 | 183 | 57 | 83 | 30 | 447723.3311 | 139454.8081 | 203065.7731 | 73397.2674 | 31805.4825
2002-04-17 | 162 | 49 | 74 | 26 | 396345.244 | 119882.2034 | 181046.5929 | 63610.9651 | 31805.4825
2002-04-18 | 149 | 44 | 67 | 25 | 364539.7614 | 107649.3255 | 163920.5639 | 61164.3895 | 31805.4825
2002-04-19 | 154 | 46 | 67 | 27 | 376772.6393 | 112542.4767 | 163920.5639 | 66057.5407 | 34252.0581
2002-04-20 | 160 | 46 | 69 | 27 | 391452.0928 | 112542.4767 | 168813.715 | 66057.5407 | 44038.3604
2002-04-21 | 136 | 40 | 60 | 24 | 332734.2789 | 97863.0232 | 146794.5348 | 58717.8139 | 29358.907
2002-04-22 | 139 | 42 | 58 | 26 | 340074.0056 | 102756.1744 | 141901.3836 | 63610.9651 | 31805.4825
2002-04-23 | 168 | 53 | 68 | 31 | 411024.6974 | 129668.5057 | 166367.1394 | 75843.843 | 39145.2093
2002-04-24 | 205 | 68 | 83 | 36 | 501547.9939 | 166367.1394 | 203065.7731 | 88076.7209 | 44038.3604
2002-04-25 | 249 | 80 | 106 | 38 | 609197.3194 | 195726.0464 | 259337.0115 | 92969.872 | 61164.3895
2002-04-26 | 246 | 73 | 111 | 36 | 601857.5927 | 178600.0173 | 271569.8894 | 88076.7209 | 63610.9651
2002-04-27 | 208 | 59 | 95 | 29 | 508887.7206 | 144347.9592 | 232424.6801 | 70950.6918 | 61164.3895
2002-04-28 | 181 | 51 | 80 | 27 | 442830.18 | 124775.3546 | 195726.0464 | 66057.5407 | 56271.2383
2002-04-29 | 198 | 57 | 89 | 30 | 484421.9648 | 139454.8081 | 217745.2266 | 73397.2674 | 53824.6628
2002-04-30 | 227 | 70 | 99 | 35 | 555372.6567 | 171260.2906 | 242210.9824 | 85630.1453 | 56271.2383
2002-05-01 | 258 | 79 | 113 | 37 | 631216.4996 | 193279.4708 | 276463.0405 | 90523.2965 | 70950.6918
2002-05-02 | 237 | 71 | 103 | 32 | 579838.4125 | 173706.8662 | 251997.2847 | 78290.4186 | 75843.843
2002-05-03 | 205 | 62 | 90 | 28 | 501547.9939 | 151687.686 | 220191.8022 | 68504.1162 | 61164.3895
2002-05-04 | 223 | 70 | 98 | 30 | 545586.3543 | 171260.2906 | 239764.4068 | 73397.2674 | 61164.3895
2002-05-05 | 271 | 92 | 122 | 35 | 663021.9822 | 225084.9534 | 298482.2208 | 85630.1453 | 53824.6628
2002-05-06 | 325 | 119 | 149 | 39 | 795137.0635 | 291142.494 | 364539.7614 | 95416.4476 | 44038.3604
2002-05-07 | 359 | 134 | 176 | 40 | 878320.6332 | 327841.1277 | 430597.3021 | 97863.0232 | 22019.1802
2002-05-08 | 350 | 124 | 166 | 36 | 856301.453 | 303375.3719 | 406131.5463 | 88076.7209 | 58717.8139
2002-05-09 | 294 | 102 | 131 | 31 | 719293.2205 | 249550.7092 | 320501.401 | 75843.843 | 73397.2674
2002-05-10 | 290 | 98 | 127 | 30 | 709506.9182 | 239764.4068 | 310715.0987 | 73397.2674 | 85630.1453
2002-05-11 | 275 | 94 | 122 | 31 | 672808.2845 | 229978.1045 | 298482.2208 | 75843.843 | 68504.1162
2002-05-12 | 308 | 110 | 142 | 32 | 753545.2786 | 269123.3138 | 347413.7324 | 78290.4186 | 58717.8139
2002-05-13 | 345 | 136 | 169 | 36 | 844068.5751 | 332734.2789 | 413471.273 | 88076.7209 | 9786.3023
2002-05-14 | 388 | 157 | 198 | 37 | 949271.325 | 384112.3661 | 484421.9648 | 90523.2965 | -9786.3023
2002-05-15 | 378 | 153 | 198 | 39 | 924805.5692 | 374326.0637 | 484421.9648 | 95416.4476 | -29358.907
2002-05-16 | 381 | 157 | 207 | 39 | 932145.296 | 384112.3661 | 506441.1451 | 95416.4476 | -53824.6628
2002-05-17 | 381 | 172 | 220 | 44 | 932145.296 | 420810.9998 | 538246.6276 | 107649.3255 | -134561.6569
2002-05-18 | 443 | 190 | 267 | 49 | 1083832.9819 | 464849.3602 | 653235.6799 | 119882.2034 | -154134.2615
2002-05-19 | 435 | 172 | 262 | 48 | 1064260.3773 | 420810.9998 | 641002.802 | 117435.6278 | -114989.0523
2002-05-20 | 423 | 167 | 258 | 50 | 1034901.4703 | 408578.1219 | 631216.4996 | 122328.779 | -127221.9302
2002-05-21 | 416 | 155 | 245 | 46 | 1017775.4413 | 379219.2149 | 599411.0171 | 112542.4767 | -73397.2674
2002-05-22 | 346 | 118 | 179 | 36 | 846515.1507 | 288695.9184 | 437937.0288 | 88076.7209 | 31805.4825
2002-05-23 | 328 | 111 | 165 | 34 | 802476.7902 | 271569.8894 | 403684.9707 | 83183.5697 | 44038.3604
2002-05-24 | 296 | 96 | 147 | 31 | 724186.3717 | 234871.2557 | 359646.6103 | 75843.843 | 53824.6628
2002-05-25 | 306 | 107 | 151 | 32 | 748652.1275 | 261783.5871 | 369432.9126 | 78290.4186 | 39145.2093
2002-05-26 | 333 | 118 | 169 | 33 | 814709.6681 | 288695.9184 | 413471.273 | 80736.9941 | 31805.4825
2002-05-27 | 336 | 118 | 179 | 33 | 822049.3949 | 288695.9184 | 437937.0288 | 80736.9941 | 14679.4535
2002-05-28 | 375 | 137 | 212 | 35 | 917465.8425 | 335180.8545 | 518674.023 | 85630.1453 | -22019.1802
2002-05-29 | 403 | 161 | 236 | 39 | 985969.9587 | 393898.6684 | 577391.8369 | 95416.4476 | -80736.9941
2002-05-30 | 433 | 192 | 267 | 46 | 1059367.2261 | 469742.5114 | 653235.6799 | 112542.4767 | -176153.4418
2002-05-31 | 441 | 185 | 279 | 48 | 1078939.8308 | 452616.4823 | 682594.5868 | 117435.6278 | -173706.8662
2002-06-01 | 434 | 167 | 281 | 48 | 1061813.8017 | 408578.1219 | 687487.738 | 117435.6278 | -151687.686
2002-06-02 | 429 | 162 | 268 | 48 | 1049580.9238 | 396345.244 | 655682.2554 | 117435.6278 | -119882.2034
2002-06-03 | 402 | 135 | 232 | 41 | 983523.3832 | 330287.7033 | 567605.5346 | 100309.5988 | -14679.4535
2002-06-04 | 356 | 109 | 204 | 35 | 870980.9065 | 266676.7382 | 499101.4183 | 85630.1453 | 19572.6046
2002-06-05 | 339 | 108 | 200 | 33 | 829389.1216 | 264230.1626 | 489315.116 | 80736.9941 | -4893.1512
2002-06-06 | 347 | 118 | 206 | 33 | 848961.7263 | 288695.9184 | 503994.5695 | 80736.9941 | -24465.7558
2002-06-07 | 348 | 118 | 200 | 32 | 851408.3018 | 288695.9184 | 489315.116 | 78290.4186 | -4893.1512
2002-06-08 | 337 | 114 | 193 | 31 | 824495.9705 | 278909.6161 | 472189.0869 | 75843.843 | -2446.5756
2002-06-09 | 330 | 112 | 181 | 31 | 807369.9414 | 274016.465 | 442830.18 | 75843.843 | 14679.4535
2002-06-10 | 309 | 101 | 165 | 29 | 755991.8542 | 247104.1336 | 403684.9707 | 70950.6918 | 34252.0581
2002-06-11 | 283 | 89 | 144 | 27 | 692380.8891 | 217745.2266 | 352306.8835 | 66057.5407 | 56271.2383
2002-06-12 | 263 | 81 | 129 | 25 | 643449.3775 | 198172.622 | 315608.2498 | 61164.3895 | 68504.1162
2002-06-13 | 245 | 74 | 127 | 24 | 599411.0171 | 181046.5929 | 310715.0987 | 58717.8139 | 48931.5116
2002-06-14 | 230 | 69 | 122 | 23 | 562712.3834 | 168813.715 | 298482.2208 | 56271.2383 | 39145.2093
2002-06-15 | 213 | 63 | 117 | 22 | 521120.5985 | 154134.2615 | 286249.3429 | 53824.6628 | 26912.3314
2002-06-16 | 199 | 59 | 110 | 21 | 486868.5404 | 144347.9592 | 269123.3138 | 51378.0872 | 22019.1802
2002-06-17 | 186 | 56 | 103 | 20 | 455063.0579 | 137008.2325 | 251997.2847 | 48931.5116 | 17126.0291
2002-06-18 | 175 | 53 | 95 | 19 | 428150.7265 | 129668.5057 | 232424.6801 | 46484.936 | 19572.6046
2002-06-19 | 165 | 49 | 88 | 19 | 403684.9707 | 119882.2034 | 215298.651 | 46484.936 | 22019.1802
2002-06-20 | 154 | 46 | 85 | 18 | 376772.6393 | 112542.4767 | 207958.9243 | 44038.3604 | 12232.8779
2002-06-21 | 147 | 45 | 81 | 17 | 359646.6103 | 110095.9011 | 198172.622 | 41591.7849 | 9786.3023
2002-06-22 | 146 | 45 | 80 | 17 | 357200.0347 | 110095.9011 | 195726.0464 | 41591.7849 | 9786.3023
2002-06-23 | 137 | 42 | 73 | 17 | 335180.8545 | 102756.1744 | 178600.0173 | 41591.7849 | 12232.8779
2002-06-24 | 128 | 38 | 67 | 17 | 313161.6742 | 92969.872 | 163920.5639 | 41591.7849 | 14679.4535
2002-06-25 | 120 | 36 | 61 | 16 | 293589.0696 | 88076.7209 | 149241.1104 | 39145.2093 | 17126.0291
2002-06-26 | 114 | 34 | 55 | 15 | 278909.6161 | 83183.5697 | 134561.6569 | 36698.6337 | 24465.7558
2002-06-27 | 111 | 34 | 51 | 15 | 271569.8894 | 83183.5697 | 124775.3546 | 36698.6337 | 26912.3314
2002-06-28 | 107 | 33 | 44 | 15 | 261783.5871 | 80736.9941 | 107649.3255 | 36698.6337 | 36698.6337
2002-06-29 | 100 | 31 | 41 | 15 | 244657.558 | 75843.843 | 100309.5988 | 36698.6337 | 31805.4825
2002-06-30 | 96 | 29 | 39 | 14 | 234871.2557 | 70950.6918 | 95416.4476 | 34252.0581 | 34252.0581
2002-07-01 | 90 | 28 | 36 | 14 | 220191.8022 | 68504.1162 | 88076.7209 | 34252.0581 | 29358.907
2002-07-02 | 87 | 27 | 34 | 14 | 212852.0755 | 66057.5407 | 83183.5697 | 34252.0581 | 29358.907
2002-07-03 | 87 | 26 | 35 | 14 | 212852.0755 | 63610.9651 | 85630.1453 | 34252.0581 | 29358.907
2002-07-04 | 91 | 27 | 36 | 15 | 222638.3778 | 66057.5407 | 88076.7209 | 36698.6337 | 31805.4825
2002-07-05 | 105 | 29 | 45 | 16 | 256890.4359 | 70950.6918 | 110095.9011 | 39145.2093 | 36698.6337
2002-07-06 | 101 | 30 | 42 | 14 | 247104.1336 | 73397.2674 | 102756.1744 | 34252.0581 | 36698.6337
2002-07-07 | 89 | 27 | 36 | 13 | 217745.2266 | 66057.5407 | 88076.7209 | 31805.4825 | 31805.4825
2002-07-08 | 95 | 29 | 38 | 14 | 232424.6801 | 70950.6918 | 92969.872 | 34252.0581 | 34252.0581
2002-07-09 | 98 | 28 | 41 | 13 | 239764.4068 | 68504.1162 | 100309.5988 | 31805.4825 | 39145.2093
2002-07-10 | 88 | 26 | 36 | 13 | 215298.651 | 63610.9651 | 88076.7209 | 31805.4825 | 31805.4825
2002-07-11 | 82 | 25 | 33 | 13 | 200619.1976 | 61164.3895 | 80736.9941 | 31805.4825 | 26912.3314
2002-07-12 | 78 | 24 | 31 | 13 | 190832.8952 | 58717.8139 | 75843.843 | 31805.4825 | 24465.7558
2002-07-13 | 73 | 23 | 25 | 12 | 178600.0173 | 56271.2383 | 61164.3895 | 29358.907 | 31805.4825
2002-07-14 | 71 | 22 | 23 | 12 | 173706.8662 | 53824.6628 | 56271.2383 | 29358.907 | 34252.0581
2002-07-15 | 70 | 22 | 21 | 12 | 171260.2906 | 53824.6628 | 51378.0872 | 29358.907 | 36698.6337
2002-07-16 | 69 | 22 | 21 | 12 | 168813.715 | 53824.6628 | 51378.0872 | 29358.907 | 34252.0581
2002-07-17 | 67 | 22 | 20 | 12 | 163920.5639 | 53824.6628 | 48931.5116 | 29358.907 | 31805.4825
2002-07-18 | 71 | 23 | 22 | 12 | 173706.8662 | 56271.2383 | 53824.6628 | 29358.907 | 34252.0581
2002-07-19 | 76 | 24 | 26 | 14 | 185939.7441 | 58717.8139 | 63610.9651 | 34252.0581 | 29358.907
2002-07-20 | 81 | 25 | 32 | 14 | 198172.622 | 61164.3895 | 78290.4186 | 34252.0581 | 24465.7558
2002-07-21 | 74 | 23 | 26 | 13 | 181046.5929 | 56271.2383 | 63610.9651 | 31805.4825 | 29358.907
2002-07-22 | 80 | 24 | 29 | 13 | 195726.0464 | 58717.8139 | 70950.6918 | 31805.4825 | 34252.0581
2002-07-23 | 78 | 25 | 28 | 13 | 190832.8952 | 61164.3895 | 68504.1162 | 31805.4825 | 29358.907
2002-07-24 | 75 | 25 | 26 | 13 | 183493.1685 | 61164.3895 | 63610.9651 | 31805.4825 | 26912.3314
2002-07-25 | 91 | 29 | 32 | 14 | 222638.3778 | 70950.6918 | 78290.4186 | 34252.0581 | 39145.2093
2002-07-26 | 108 | 33 | 34 | 14 | 264230.1626 | 80736.9941 | 83183.5697 | 34252.0581 | 66057.5407
2002-07-27 | 92 | 28 | 31 | 13 | 225084.9534 | 68504.1162 | 75843.843 | 31805.4825 | 48931.5116
2002-07-28 | 84 | 25 | 28 | 13 | 205512.3487 | 61164.3895 | 68504.1162 | 31805.4825 | 44038.3604
2002-07-29 | 79 | 23 | 27 | 13 | 193279.4708 | 56271.2383 | 66057.5407 | 31805.4825 | 39145.2093
2002-07-30 | 74 | 22 | 26 | 12 | 181046.5929 | 53824.6628 | 63610.9651 | 29358.907 | 34252.0581
2002-07-31 | 70 | 22 | 25 | 12 | 171260.2906 | 53824.6628 | 61164.3895 | 29358.907 | 26912.3314
2002-08-01 | 68 | 22 | 24 | 12 | 166367.1394 | 53824.6628 | 58717.8139 | 29358.907 | 24465.7558
2002-08-02 | 72 | 23 | 25 | 13 | 176153.4418 | 56271.2383 | 61164.3895 | 31805.4825 | 26912.3314
2002-08-03 | 79 | 25 | 28 | 13 | 193279.4708 | 61164.3895 | 68504.1162 | 31805.4825 | 31805.4825
2002-08-04 | 73 | 23 | 27 | 12 | 178600.0173 | 56271.2383 | 66057.5407 | 29358.907 | 26912.3314
2002-08-05 | 76 | 23 | 28 | 13 | 185939.7441 | 56271.2383 | 68504.1162 | 31805.4825 | 29358.907
2002-08-06 | 76 | 23 | 29 | 14 | 185939.7441 | 56271.2383 | 70950.6918 | 34252.0581 | 24465.7558
2002-08-07 | 93 | 26 | 36 | 15 | 227531.5289 | 63610.9651 | 88076.7209 | 36698.6337 | 39145.2093
2002-08-08 | 99 | 29 | 39 | 15 | 242210.9824 | 70950.6918 | 95416.4476 | 36698.6337 | 39145.2093
2002-08-09 | 95 | 28 | 38 | 14 | 232424.6801 | 68504.1162 | 92969.872 | 34252.0581 | 36698.6337
2002-08-10 | 85 | 25 | 35 | 13 | 207958.9243 | 61164.3895 | 85630.1453 | 31805.4825 | 29358.907
2002-08-11 | 81 | 24 | 33 | 13 | 198172.622 | 58717.8139 | 80736.9941 | 31805.4825 | 26912.3314
2002-08-12 | 75 | 22 | 31 | 13 | 183493.1685 | 53824.6628 | 75843.843 | 31805.4825 | 22019.1802
2002-08-13 | 69 | 21 | 29 | 13 | 168813.715 | 51378.0872 | 70950.6918 | 31805.4825 | 14679.4535
2002-08-14 | 66 | 20 | 28 | 13 | 161473.9883 | 48931.5116 | 68504.1162 | 31805.4825 | 12232.8779
2002-08-15 | 63 | 20 | 27 | 13 | 154134.2615 | 48931.5116 | 66057.5407 | 31805.4825 | 7339.7267
2002-08-16 | 61 | 19 | 26 | 12 | 149241.1104 | 46484.936 | 63610.9651 | 29358.907 | 9786.3023
2002-08-17 | 60 | 19 | 25 | 12 | 146794.5348 | 46484.936 | 61164.3895 | 29358.907 | 9786.3023
2002-08-18 | 60 | 19 | 25 | 12 | 146794.5348 | 46484.936 | 61164.3895 | 29358.907 | 9786.3023
2002-08-19 | 60 | 19 | 24 | 12 | 146794.5348 | 46484.936 | 58717.8139 | 29358.907 | 12232.8779
2002-08-20 | 71 | 21 | 28 | 14 | 173706.8662 | 51378.0872 | 68504.1162 | 34252.0581 | 19572.6046
2002-08-21 | 75 | 22 | 30 | 13 | 183493.1685 | 53824.6628 | 73397.2674 | 31805.4825 | 24465.7558
2002-08-22 | 68 | 22 | 27 | 13 | 166367.1394 | 53824.6628 | 66057.5407 | 31805.4825 | 14679.4535
2002-08-23 | 62 | 21 | 26 | 12 | 151687.686 | 51378.0872 | 63610.9651 | 29358.907 | 7339.7267
2002-08-24 | 59 | 20 | 25 | 12 | 144347.9592 | 48931.5116 | 61164.3895 | 29358.907 | 4893.1512
2002-08-25 | 58 | 19 | 24 | 12 | 141901.3836 | 46484.936 | 58717.8139 | 29358.907 | 7339.7267
2002-08-26 | 57 | 19 | 23 | 12 | 139454.8081 | 46484.936 | 56271.2383 | 29358.907 | 7339.7267
2002-08-27 | 57 | 18 | 23 | 12 | 139454.8081 | 44038.3604 | 56271.2383 | 29358.907 | 9786.3023
2002-08-28 | 57 | 19 | 23 | 12 | 139454.8081 | 46484.936 | 56271.2383 | 29358.907 | 7339.7267
2002-08-29 | 70 | 22 | 28 | 15 | 171260.2906 | 53824.6628 | 68504.1162 | 36698.6337 | 12232.8779
2002-08-30 | 73 | 23 | 29 | 13 | 178600.0173 | 56271.2383 | 70950.6918 | 31805.4825 | 19572.6046
2002-08-31 | 68 | 22 | 26 | 12 | 166367.1394 | 53824.6628 | 63610.9651 | 29358.907 | 19572.6046
2002-09-01 | 66 | 22 | 25 | 12 | 161473.9883 | 53824.6628 | 61164.3895 | 29358.907 | 17126.0291
2002-09-02 | 65 | 21 | 24 | 12 | 159027.4127 | 51378.0872 | 58717.8139 | 29358.907 | 19572.6046
2002-09-03 | 63 | 22 | 25 | 12 | 154134.2615 | 53824.6628 | 61164.3895 | 29358.907 | 9786.3023
2002-09-04 | 69 | 22 | 25 | 13 | 168813.715 | 53824.6628 | 61164.3895 | 31805.4825 | 22019.1802
2002-09-05 | 67 | 22 | 24 | 12 | 163920.5639 | 53824.6628 | 58717.8139 | 29358.907 | 22019.1802
2002-09-06 | 65 | 21 | 24 | 12 | 159027.4127 | 51378.0872 | 58717.8139 | 29358.907 | 19572.6046
2002-09-07 | 89 | 34 | 34 | 18 | 217745.2266 | 83183.5697 | 83183.5697 | 44038.3604 | 7339.7267
2002-09-08 | 216 | 88 | 73 | 22 | 528460.3253 | 215298.651 | 178600.0173 | 53824.6628 | 80736.9941
2002-09-09 | 155 | 68 | 57 | 16 | 379219.2149 | 166367.1394 | 139454.8081 | 39145.2093 | 34252.0581
2002-09-10 | 141 | 61 | 56 | 16 | 344967.1568 | 149241.1104 | 137008.2325 | 39145.2093 | 19572.6046
2002-09-11 | 312 | 162 | 105 | 24 | 763331.581 | 396345.244 | 256890.4359 | 58717.8139 | 51378.0872
2002-09-12 | 281 | 126 | 104 | 20 | 687487.738 | 308268.5231 | 254443.8603 | 48931.5116 | 75843.843
2002-09-13 | 251 | 105 | 97 | 21 | 614090.4706 | 256890.4359 | 237317.8313 | 51378.0872 | 68504.1162
2002-09-14 | 211 | 85 | 85 | 19 | 516227.4474 | 207958.9243 | 207958.9243 | 46484.936 | 53824.6628
2002-09-15 | 174 | 70 | 73 | 17 | 425704.1509 | 171260.2906 | 178600.0173 | 41591.7849 | 34252.0581
2002-09-16 | 150 | 60 | 66 | 17 | 366986.337 | 146794.5348 | 161473.9883 | 41591.7849 | 17126.0291
2002-09-17 | 138 | 55 | 61 | 17 | 337627.43 | 134561.6569 | 149241.1104 | 41591.7849 | 12232.8779
2002-09-18 | 134 | 53 | 60 | 17 | 327841.1277 | 129668.5057 | 146794.5348 | 41591.7849 | 9786.3023
2002-09-19 | 134 | 52 | 59 | 19 | 327841.1277 | 127221.9302 | 144347.9592 | 46484.936 | 9786.3023
2002-09-20 | 122 | 48 | 54 | 18 | 298482.2208 | 117435.6278 | 132115.0813 | 44038.3604 | 4893.1512
2002-09-21 | 112 | 45 | 50 | 17 | 274016.465 | 110095.9011 | 122328.779 | 41591.7849 | 0
2002-09-22 | 105 | 43 | 48 | 17 | 256890.4359 | 105202.7499 | 117435.6278 | 41591.7849 | -7339.7267
2002-09-23 | 99 | 40 | 47 | 17 | 242210.9824 | 97863.0232 | 114989.0523 | 41591.7849 | -12232.8779
2002-09-24 | 94 | 38 | 44 | 16 | 229978.1045 | 92969.872 | 107649.3255 | 39145.2093 | -9786.3023
2002-09-25 | 91 | 37 | 43 | 16 | 222638.3778 | 90523.2965 | 105202.7499 | 39145.2093 | -12232.8779
2002-09-26 | 98 | 39 | 45 | 17 | 239764.4068 | 95416.4476 | 110095.9011 | 41591.7849 | -7339.7267
2002-09-27 | 103 | 40 | 47 | 17 | 251997.2847 | 97863.0232 | 114989.0523 | 41591.7849 | -2446.5756
2002-09-28 | 102 | 41 | 47 | 17 | 249550.7092 | 100309.5988 | 114989.0523 | 41591.7849 | -7339.7267
2002-09-29 | 131 | 48 | 60 | 20 | 320501.401 | 117435.6278 | 146794.5348 | 48931.5116 | 7339.7267
2002-09-30 | 135 | 50 | 62 | 20 | 330287.7033 | 122328.779 | 151687.686 | 48931.5116 | 7339.7267
2002-10-01 | 132 | 48 | 63 | 19 | 322947.9766 | 117435.6278 | 154134.2615 | 46484.936 | 4893.1512
2002-10-02 | 149 | 54 | 68 | 20 | 364539.7614 | 132115.0813 | 166367.1394 | 48931.5116 | 17126.0291
2002-10-03 | 166 | 55 | 76 | 21 | 406131.5463 | 134561.6569 | 185939.7441 | 51378.0872 | 34252.0581
2002-10-04 | 154 | 53 | 69 | 22 | 376772.6393 | 129668.5057 | 168813.715 | 53824.6628 | 24465.7558
2002-10-05 | 164 | 55 | 74 | 22 | 401238.3951 | 134561.6569 | 181046.5929 | 53824.6628 | 31805.4825
2002-10-06 | 157 | 55 | 71 | 21 | 384112.3661 | 134561.6569 | 173706.8662 | 51378.0872 | 24465.7558
2002-10-07 | 161 | 57 | 71 | 21 | 393898.6684 | 139454.8081 | 173706.8662 | 51378.0872 | 29358.907
2002-10-08 | 163 | 58 | 72 | 21 | 398791.8195 | 141901.3836 | 176153.4418 | 51378.0872 | 29358.907
2002-10-09 | 158 | 57 | 71 | 20 | 386558.9416 | 139454.8081 | 173706.8662 | 48931.5116 | 24465.7558
2002-10-10 | 152 | 55 | 69 | 19 | 371879.4882 | 134561.6569 | 168813.715 | 46484.936 | 22019.1802
2002-10-11 | 149 | 54 | 67 | 19 | 364539.7614 | 132115.0813 | 163920.5639 | 46484.936 | 22019.1802
2002-10-12 | 142 | 51 | 65 | 18 | 347413.7324 | 124775.3546 | 159027.4127 | 44038.3604 | 19572.6046
2002-10-13 | 133 | 48 | 62 | 18 | 325394.5521 | 117435.6278 | 151687.686 | 44038.3604 | 12232.8779
2002-10-14 | 127 | 45 | 59 | 17 | 310715.0987 | 110095.9011 | 144347.9592 | 41591.7849 | 14679.4535
2002-10-15 | 118 | 42 | 54 | 17 | 288695.9184 | 102756.1744 | 132115.0813 | 41591.7849 | 12232.8779
2002-10-16 | 112 | 40 | 51 | 17 | 274016.465 | 97863.0232 | 124775.3546 | 41591.7849 | 9786.3023
2002-10-17 | 108 | 39 | 50 | 17 | 264230.1626 | 95416.4476 | 122328.779 | 41591.7849 | 4893.1512
2002-10-18 | 104 | 38 | 49 | 16 | 254443.8603 | 92969.872 | 119882.2034 | 39145.2093 | 2446.5756
2002-10-19 | 100 | 36 | 47 | 15 | 244657.558 | 88076.7209 | 114989.0523 | 36698.6337 | 4893.1512
2002-10-20 | 97 | 35 | 45 | 16 | 237317.8313 | 85630.1453 | 110095.9011 | 39145.2093 | 2446.5756
2002-10-21 | 95 | 34 | 43 | 16 | 232424.6801 | 83183.5697 | 105202.7499 | 39145.2093 | 4893.1512
2002-10-22 | 96 | 34 | 44 | 16 | 234871.2557 | 83183.5697 | 107649.3255 | 39145.2093 | 4893.1512
2002-10-23 | 103 | 35 | 45 | 16 | 251997.2847 | 85630.1453 | 110095.9011 | 39145.2093 | 17126.0291
2002-10-24 | 102 | 35 | 46 | 15 | 249550.7092 | 85630.1453 | 112542.4767 | 36698.6337 | 14679.4535
2002-10-25 | 93 | 32 | 42 | 15 | 227531.5289 | 78290.4186 | 102756.1744 | 36698.6337 | 9786.3023
2002-10-26 | 91 | 32 | 40 | 16 | 222638.3778 | 78290.4186 | 97863.0232 | 39145.2093 | 7339.7267
2002-10-27 | 94 | 32 | 42 | 16 | 229978.1045 | 78290.4186 | 102756.1744 | 39145.2093 | 9786.3023
2002-10-28 | 88 | 31 | 39 | 15 | 215298.651 | 75843.843 | 95416.4476 | 36698.6337 | 7339.7267
2002-10-29 | 92 | 32 | 39 | 16 | 225084.9534 | 78290.4186 | 95416.4476 | 39145.2093 | 12232.8779
2002-10-30 | 86 | 30 | 36 | 14 | 210405.4999 | 73397.2674 | 88076.7209 | 34252.0581 | 14679.4535
2002-10-31 | 91 | 31 | 37 | 16 | 222638.3778 | 75843.843 | 90523.2965 | 39145.2093 | 17126.0291
2002-11-01 | 95 | 31 | 39 | 16 | 232424.6801 | 75843.843 | 95416.4476 | 39145.2093 | 22019.1802
2002-11-02 | 97 | 30 | 40 | 16 | 237317.8313 | 73397.2674 | 97863.0232 | 39145.2093 | 26912.3314
2002-11-03 | 82 | 28 | 33 | 15 | 200619.1976 | 68504.1162 | 80736.9941 | 36698.6337 | 14679.4535
2002-11-04 | 80 | 27 | 33 | 15 | 195726.0464 | 66057.5407 | 80736.9941 | 36698.6337 | 12232.8779
2002-11-05 | 78 | 27 | 31 | 15 | 190832.8952 | 66057.5407 | 75843.843 | 36698.6337 | 12232.8779
2002-11-06 | 78 | 27 | 31 | 15 | 190832.8952 | 66057.5407 | 75843.843 | 36698.6337 | 12232.8779
2002-11-07 | 77 | 27 | 31 | 15 | 188386.3197 | 66057.5407 | 75843.843 | 36698.6337 | 9786.3023
2002-11-08 | 78 | 26 | 32 | 16 | 190832.8952 | 63610.9651 | 78290.4186 | 39145.2093 | 9786.3023
2002-11-09 | 85 | 27 | 32 | 16 | 207958.9243 | 66057.5407 | 78290.4186 | 39145.2093 | 24465.7558
2002-11-10 | 85 | 28 | 33 | 15 | 207958.9243 | 68504.1162 | 80736.9941 | 36698.6337 | 22019.1802
2002-11-11 | 81 | 28 | 33 | 15 | 198172.622 | 68504.1162 | 80736.9941 | 36698.6337 | 12232.8779
2002-11-12 | 83 | 29 | 33 | 14 | 203065.7731 | 70950.6918 | 80736.9941 | 34252.0581 | 17126.0291
2002-11-13 | 89 | 29 | 33 | 15 | 217745.2266 | 70950.6918 | 80736.9941 | 36698.6337 | 29358.907
2002-11-14 | 78 | 29 | 33 | 15 | 190832.8952 | 70950.6918 | 80736.9941 | 36698.6337 | 2446.5756
2002-11-15 | 80 | 29 | 33 | 15 | 195726.0464 | 70950.6918 | 80736.9941 | 36698.6337 | 7339.7267
2002-11-16 | 83 | 29 | 33 | 13 | 203065.7731 | 70950.6918 | 80736.9941 | 31805.4825 | 19572.6046
2002-11-17 | 92 | 29 | 33 | 15 | 225084.9534 | 70950.6918 | 80736.9941 | 36698.6337 | 36698.6337
2002-11-18 | 83 | 29 | 33 | 14 | 203065.7731 | 70950.6918 | 80736.9941 | 34252.0581 | 17126.0291
2002-11-19 | 92 | 28 | 33 | 14 | 225084.9534 | 68504.1162 | 80736.9941 | 34252.0581 | 41591.7849
2002-11-20 | 75 | 28 | 32 | 14 | 183493.1685 | 68504.1162 | 78290.4186 | 34252.0581 | 2446.5756
2002-11-21 | 80 | 28 | 32 | 15 | 195726.0464 | 68504.1162 | 78290.4186 | 36698.6337 | 12232.8779
2002-11-22 | 85 | 28 | 32 | 16 | 207958.9243 | 68504.1162 | 78290.4186 | 39145.2093 | 22019.1802
2002-11-23 | 85 | 28 | 32 | 16 | 207958.9243 | 68504.1162 | 78290.4186 | 39145.2093 | 22019.1802
2002-11-24 | 86 | 28 | 32 | 15 | 210405.4999 | 68504.1162 | 78290.4186 | 36698.6337 | 26912.3314
2002-11-25 | 77 | 27 | 31 | 15 | 188386.3197 | 66057.5407 | 75843.843 | 36698.6337 | 9786.3023
2002-11-26 | 77 | 27 | 30 | 14 | 188386.3197 | 66057.5407 | 73397.2674 | 34252.0581 | 14679.4535
2002-11-27 | 77 | 27 | 30 | 14 | 188386.3197 | 66057.5407 | 73397.2674 | 34252.0581 | 14679.4535
2002-11-28 | 77 | 26 | 30 | 14 | 188386.3197 | 63610.9651 | 73397.2674 | 34252.0581 | 17126.0291
2002-11-29 | 77 | 25 | 29 | 14 | 188386.3197 | 61164.3895 | 70950.6918 | 34252.0581 | 22019.1802
2002-11-30 | 76 | 25 | 29 | 13 | 185939.7441 | 61164.3895 | 70950.6918 | 31805.4825 | 22019.1802
2002-12-01 | 68 | 24 | 28 | 13 | 166367.1394 | 58717.8139 | 68504.1162 | 31805.4825 | 7339.7267
2002-12-02 | 67 | 24 | 27 | 13 | 163920.5639 | 58717.8139 | 66057.5407 | 31805.4825 | 7339.7267
2002-12-03 | 64 | 22 | 26 | 13 | 156580.8371 | 53824.6628 | 63610.9651 | 31805.4825 | 7339.7267
2002-12-04 | 65 | 22 | 26 | 13 | 159027.4127 | 53824.6628 | 63610.9651 | 31805.4825 | 9786.3023
2002-12-05 | 66 | 22 | 25 | 13 | 161473.9883 | 53824.6628 | 61164.3895 | 31805.4825 | 14679.4535
2002-12-06 | 65 | 22 | 25 | 13 | 159027.4127 | 53824.6628 | 61164.3895 | 31805.4825 | 12232.8779
2002-12-07 | 66 | 21 | 26 | 13 | 161473.9883 | 51378.0872 | 63610.9651 | 31805.4825 | 14679.4535
2002-12-08 | 66 | 21 | 26 | 13 | 161473.9883 | 51378.0872 | 63610.9651 | 31805.4825 | 14679.4535
2002-12-09 | 66 | 21 | 26 | 11 | 161473.9883 | 51378.0872 | 63610.9651 | 26912.3314 | 19572.6046
2002-12-10 | 66 | 21 | 26 | 11 | 161473.9883 | 51378.0872 | 63610.9651 | 26912.3314 | 19572.6046
2002-12-11 | 66 | 22 | 25 | 10 | 161473.9883 | 53824.6628 | 61164.3895 | 24465.7558 | 22019.1802
2002-12-12 | 66 | 22 | 24 | 9.7 | 161473.9883 | 53824.6628 | 58717.8139 | 23731.7831 | 25199.7285
2002-12-13 | 66 | 21 | 23 | 8.5 | 161473.9883 | 51378.0872 | 56271.2383 | 20795.8924 | 33028.7703
2002-12-14 | 65 | 21 | 23 | 8.2 | 159027.4127 | 51378.0872 | 56271.2383 | 20061.9198 | 31316.1674
2002-12-15 | 65 | 21 | 23 | 8 | 159027.4127 | 51378.0872 | 56271.2383 | 19572.6046 | 31805.4825
2002-12-16 | 64 | 21 | 23 | 8 | 156580.8371 | 51378.0872 | 56271.2383 | 19572.6046 | 29358.907
2002-12-17 | 60 | 20 | 22 | 8 | 146794.5348 | 48931.5116 | 53824.6628 | 19572.6046 | 24465.7558
2002-12-18 | 58 | 19 | 22 | 8 | 141901.3836 | 46484.936 | 53824.6628 | 19572.6046 | 22019.1802
2002-12-19 | 54 | 18 | 21 | 8 | 132115.0813 | 44038.3604 | 51378.0872 | 19572.6046 | 17126.0291
2002-12-20 | 53 | 18 | 20 | 7.9 | 129668.5057 | 44038.3604 | 48931.5116 | 19327.9471 | 17370.6866
2002-12-21 | 52 | 17 | 19 | 7.8 | 127221.9302 | 41591.7849 | 46484.936 | 19083.2895 | 20061.9198
2002-12-22 | 52 | 17 | 19 | 7.8 | 127221.9302 | 41591.7849 | 46484.936 | 19083.2895 | 20061.9198
2002-12-23 | 52 | 16 | 18 | 7.7 | 127221.9302 | 39145.2093 | 44038.3604 | 18838.632 | 25199.7285
2002-12-24 | 53 | 16 | 18 | 7.6 | 129668.5057 | 39145.2093 | 44038.3604 | 18593.9744 | 27890.9616
2002-12-25 | 51 | 16 | 18 | 7.6 | 124775.3546 | 39145.2093 | 44038.3604 | 18593.9744 | 22997.8105
2002-12-26 | 49 | 16 | 18 | 7.6 | 119882.2034 | 39145.2093 | 44038.3604 | 18593.9744 | 18104.6593
2002-12-27 | 48 | 16 | 18 | 7.6 | 117435.6278 | 39145.2093 | 44038.3604 | 18593.9744 | 15658.0837
2002-12-28 | 47 | 16 | 18 | 7.6 | 114989.0523 | 39145.2093 | 44038.3604 | 18593.9744 | 13211.5081
2002-12-29 | 47 | 16 | 18 | 7.6 | 114989.0523 | 39145.2093 | 44038.3604 | 18593.9744 | 13211.5081
2002-12-30 | 48 | 16 | 18 | 7.7 | 117435.6278 | 39145.2093 | 44038.3604 | 18838.632 | 15413.4262
2002-12-31 | 48 | 16 | 18 | 7.9 | 117435.6278 | 39145.2093 | 44038.3604 | 19327.9471 | 14924.111
2003-01-01 | 49 | 16 | 18 | 8 | 119882.2034 | 39145.2093 | 44038.3604 | 19572.6046 | 17126.0291
2003-01-02 | 50 | 16 | 18 | 8.2 | 122328.779 | 39145.2093 | 44038.3604 | 20061.9198 | 19083.2895
2003-01-03 | 52 | 17 | 18 | 8.3 | 127221.9302 | 41591.7849 | 44038.3604 | 20306.5773 | 21285.2075
2003-01-04 | 55 | 17 | 19 | 8.4 | 134561.6569 | 41591.7849 | 46484.936 | 20551.2349 | 25933.7011
2003-01-05 | 57 | 17 | 19 | 8.5 | 139454.8081 | 41591.7849 | 46484.936 | 20795.8924 | 30582.1948
2003-01-06 | 57 | 17 | 19 | 8.5 | 139454.8081 | 41591.7849 | 46484.936 | 20795.8924 | 30582.1948
2003-01-07 | 60 | 17 | 19 | 8.5 | 146794.5348 | 41591.7849 | 46484.936 | 20795.8924 | 37921.9215
2003-01-08 | 59 | 17 | 19 | 8.5 | 144347.9592 | 41591.7849 | 46484.936 | 20795.8924 | 35475.3459
2003-01-09 | 57 | 17 | 19 | 8.5 | 139454.8081 | 41591.7849 | 46484.936 | 20795.8924 | 30582.1948
2003-01-10 | 47 | 17 | 19 | 8.5 | 114989.0523 | 41591.7849 | 46484.936 | 20795.8924 | 6116.439
2003-01-11 | 43 | 17 | 19 | 8.6 | 105202.7499 | 41591.7849 | 46484.936 | 21040.55 | -3914.5209
2003-01-12 | 67 | 18 | 19 | 8.8 | 163920.5639 | 44038.3604 | 46484.936 | 21529.8651 | 51867.4023
2003-01-13 | 65 | 19 | 19 | 9 | 159027.4127 | 46484.936 | 46484.936 | 22019.1802 | 44038.3604
2003-01-14 | 60 | 19 | 20 | 9.3 | 146794.5348 | 46484.936 | 48931.5116 | 22753.1529 | 28624.9343
2003-01-15 | 62 | 20 | 20 | 9.3 | 151687.686 | 48931.5116 | 48931.5116 | 22753.1529 | 31071.5099
2003-01-16 | 60 | 20 | 21 | 9.5 | 146794.5348 | 48931.5116 | 51378.0872 | 23242.468 | 23242.468
2003-01-17 | 61 | 20 | 22 | 9.7 | 149241.1104 | 48931.5116 | 53824.6628 | 23731.7831 | 22753.1529
2003-01-18 | 67 | 20 | 22 | 9.8 | 163920.5639 | 48931.5116 | 53824.6628 | 23976.4407 | 37187.9488
2003-01-19 | 69 | 20 | 22 | 10 | 168813.715 | 48931.5116 | 53824.6628 | 24465.7558 | 41591.7849
2003-01-20 | 69 | 21 | 22 | 11 | 168813.715 | 51378.0872 | 53824.6628 | 26912.3314 | 36698.6337
2003-01-21 | 67 | 21 | 22 | 13 | 163920.5639 | 51378.0872 | 53824.6628 | 31805.4825 | 26912.3314
2003-01-22 | 67 | 21 | 21 | 12 | 163920.5639 | 51378.0872 | 51378.0872 | 29358.907 | 31805.4825
2003-01-23 | 63 | 20 | 21 | 11 | 154134.2615 | 48931.5116 | 51378.0872 | 26912.3314 | 26912.3314
2003-01-24 | 62 | 18 | 20 | 10 | 151687.686 | 44038.3604 | 48931.5116 | 24465.7558 | 34252.0581
2003-01-25 | 40 | 18 | 19 | 9.8 | 97863.0232 | 44038.3604 | 46484.936 | 23976.4407 | -16636.7139
2003-01-26 | 45 | 17 | 19 | 9.3 | 110095.9011 | 41591.7849 | 46484.936 | 22753.1529 | -733.9727
2003-01-27 | 47 | 17 | 19 | 9.2 | 114989.0523 | 41591.7849 | 46484.936 | 22508.4953 | 4403.836
2003-01-28 | 42 | 16 | 19 | 8.9 | 102756.1744 | 39145.2093 | 46484.936 | 21774.5227 | -4648.4936
2003-01-29 | 44 | 16 | 19 | 8.7 | 107649.3255 | 39145.2093 | 46484.936 | 21285.2075 | 733.9727
2003-01-30 | 56 | 16 | 18 | 8.7 | 137008.2325 | 39145.2093 | 44038.3604 | 21285.2075 | 32539.4552
2003-01-31 | 42 | 15 | 18 | 8.7 | 102756.1744 | 36698.6337 | 44038.3604 | 21285.2075 | 733.9727
2003-02-01 | 42 | 14 | 18 | 8.7 | 102756.1744 | 34252.0581 | 44038.3604 | 21285.2075 | 3180.5483
2003-02-02 | 41 | 14 | 18 | 8.7 | 100309.5988 | 34252.0581 | 44038.3604 | 21285.2075 | 733.9727
2003-02-03 | 36 | 14 | 18 | 8.7 | 88076.7209 | 34252.0581 | 44038.3604 | 21285.2075 | -11498.9052
2003-02-04 | 37 | 14 | 18 | 8.7 | 90523.2965 | 34252.0581 | 44038.3604 | 21285.2075 | -9052.3296
2003-02-05 | 39 | 14 | 18 | 8.8 | 95416.4476 | 34252.0581 | 44038.3604 | 21529.8651 | -4403.836
2003-02-06 | 41 | 14 | 18 | 8.9 | 100309.5988 | 34252.0581 | 44038.3604 | 21774.5227 | 244.6576
2003-02-07 | 42 | 15 | 19 | 8.9 | 102756.1744 | 36698.6337 | 46484.936 | 21774.5227 | -2201.918
2003-02-08 | 43 | 15 | 19 | 8.9 | 105202.7499 | 36698.6337 | 46484.936 | 21774.5227 | 244.6576
2003-02-09 | 44 | 15 | 19 | 9 | 107649.3255 | 36698.6337 | 46484.936 | 22019.1802 | 2446.5756
2003-02-10 | 46 | 16 | 19 | 9.1 | 112542.4767 | 39145.2093 | 46484.936 | 22263.8378 | 4648.4936
2003-02-11 | 47 | 16 | 19 | 9.3 | 114989.0523 | 39145.2093 | 46484.936 | 22753.1529 | 6605.7541
2003-02-12 | 46 | 16 | 19 | 8.7 | 112542.4767 | 39145.2093 | 46484.936 | 21285.2075 | 5627.1238
2003-02-13 | 45 | 16 | 18 | 8.4 | 110095.9011 | 39145.2093 | 44038.3604 | 20551.2349 | 6361.0965
2003-02-14 | 42 | 16 | 17 | 8.2 | 102756.1744 | 39145.2093 | 41591.7849 | 20061.9198 | 1957.2605
2003-02-15 | 45 | 15 | 17 | 8.1 | 110095.9011 | 36698.6337 | 41591.7849 | 19817.2622 | 11988.2203
2003-02-16 | 43 | 14 | 16 | 7.9 | 105202.7499 | 34252.0581 | 39145.2093 | 19327.9471 | 12477.5355
2003-02-17 | 35 | 14 | 16 | 7.7 | 85630.1453 | 34252.0581 | 39145.2093 | 18838.632 | -6605.7541
2003-02-18 | 36 | 14 | 16 | 7.5 | 88076.7209 | 34252.0581 | 39145.2093 | 18349.3169 | -3669.8634
2003-02-19 | 37 | 14 | 16 | 7.6 | 90523.2965 | 34252.0581 | 39145.2093 | 18593.9744 | -1467.9453
2003-02-20 | 38 | 14 | 16 | 7.7 | 92969.872 | 34252.0581 | 39145.2093 | 18838.632 | 733.9727
2003-02-21 | 38 | 14 | 16 | 7.7 | 92969.872 | 34252.0581 | 39145.2093 | 18838.632 | 733.9727
2003-02-22 | 37 | 14 | 16 | 7.8 | 90523.2965 | 34252.0581 | 39145.2093 | 19083.2895 | -1957.2605
2003-02-23 | 41 | 14 | 15 | 8 | 100309.5988 | 34252.0581 | 36698.6337 | 19572.6046 | 9786.3023
2003-02-24 | 53 | 14 | 16 | 8.1 | 129668.5057 | 34252.0581 | 39145.2093 | 19817.2622 | 36453.9761
2003-02-25 | 38 | 14 | 16 | 8.2 | 92969.872 | 34252.0581 | 39145.2093 | 20061.9198 | -489.3151
2003-02-26 | 37 | 14 | 16 | 8.3 | 90523.2965 | 34252.0581 | 39145.2093 | 20306.5773 | -3180.5483
2003-02-27 | 37 | 14 | 16 | 8.3 | 90523.2965 | 34252.0581 | 39145.2093 | 20306.5773 | -3180.5483
2003-02-28 | 39 | 14 | 16 | 8.3 | 95416.4476 | 34252.0581 | 39145.2093 | 20306.5773 | 1712.6029
2003-03-01 | 44 | 14 | 17 | 8.4 | 107649.3255 | 34252.0581 | 41591.7849 | 20551.2349 | 11254.2477
2003-03-02 | 41 | 14 | 18 | 8.5 | 100309.5988 | 34252.0581 | 44038.3604 | 20795.8924 | 1223.2878
2003-03-03 | 43 | 15 | 18 | 8.6 | 105202.7499 | 36698.6337 | 44038.3604 | 21040.55 | 3425.2058
2003-03-04 | 43 | 15 | 19 | 8.7 | 105202.7499 | 36698.6337 | 46484.936 | 21285.2075 | 733.9727
2003-03-05 | 42 | 15 | 19 | 8.9 | 102756.1744 | 36698.6337 | 46484.936 | 21774.5227 | -2201.918
2003-03-06 | 46 | 16 | 19 | 9 | 112542.4767 | 39145.2093 | 46484.936 | 22019.1802 | 4893.1512
2003-03-07 | 44 | 16 | 19 | 9.2 | 107649.3255 | 39145.2093 | 46484.936 | 22508.4953 | -489.3151
2003-03-08 | 44 | 16 | 19 | 9.4 | 107649.3255 | 39145.2093 | 46484.936 | 22997.8105 | -978.6302
2003-03-09 | 43 | 16 | 20 | 9.7 | 105202.7499 | 39145.2093 | 48931.5116 | 23731.7831 | -6605.7541
2003-03-10 | 42 | 16 | 20 | 10 | 102756.1744 | 39145.2093 | 48931.5116 | 24465.7558 | -9786.3023
2003-03-11 | 43 | 17 | 20 | 12 | 105202.7499 | 41591.7849 | 48931.5116 | 29358.907 | -14679.4535
2003-03-12 | 46 | 18 | 20 | 13 | 112542.4767 | 44038.3604 | 48931.5116 | 31805.4825 | -12232.8779
2003-03-13 | 51 | 18 | 19 | 14 | 124775.3546 | 44038.3604 | 46484.936 | 34252.0581 | 0
2003-03-14 | 54 | 18 | 19 | 14 | 132115.0813 | 44038.3604 | 46484.936 | 34252.0581 | 7339.7267
2003-03-15 | 52 | 18 | 19 | 14 | 127221.9302 | 44038.3604 | 46484.936 | 34252.0581 | 2446.5756
2003-03-16 | 52 | 17 | 17 | 13 | 127221.9302 | 41591.7849 | 41591.7849 | 31805.4825 | 12232.8779
2003-03-17 | 50 | 17 | 16 | 13 | 122328.779 | 41591.7849 | 39145.2093 | 31805.4825 | 9786.3023
2003-03-18 | 48 | 17 | 16 | 13 | 117435.6278 | 41591.7849 | 39145.2093 | 31805.4825 | 4893.1512
2003-03-19 | 47 | 17 | 16 | 12 | 114989.0523 | 41591.7849 | 39145.2093 | 29358.907 | 4893.1512
2003-03-20 | 47 | 17 | 16 | 12 | 114989.0523 | 41591.7849 | 39145.2093 | 29358.907 | 4893.1512
2003-03-21 | 47 | 18 | 17 | 12 | 114989.0523 | 44038.3604 | 41591.7849 | 29358.907 | 0
2003-03-22 | 48 | 18 | 18 | 13 | 117435.6278 | 44038.3604 | 44038.3604 | 31805.4825 | -2446.5756
2003-03-23 | 53 | 19 | 19 | 14 | 129668.5057 | 46484.936 | 46484.936 | 34252.0581 | 2446.5756
2003-03-24 | 56 | 21 | 21 | 15 | 137008.2325 | 51378.0872 | 51378.0872 | 36698.6337 | -2446.5756
2003-03-25 | 58 | 22 | 22 | 15 | 141901.3836 | 53824.6628 | 53824.6628 | 36698.6337 | -2446.5756
2003-03-26 | 60 | 23 | 22 | 15 | 146794.5348 | 56271.2383 | 53824.6628 | 36698.6337 | 0
2003-03-27 | 61 | 23 | 22 | 15 | 149241.1104 | 56271.2383 | 53824.6628 | 36698.6337 | 2446.5756
2003-03-28 | 57 | 23 | 22 | 13 | 139454.8081 | 56271.2383 | 53824.6628 | 31805.4825 | -2446.5756
2003-03-29 | 56 | 23 | 22 | 15 | 137008.2325 | 56271.2383 | 53824.6628 | 36698.6337 | -9786.3023
2003-03-30 | 56 | 23 | 23 | 17 | 137008.2325 | 56271.2383 | 56271.2383 | 41591.7849 | -17126.0291
2003-03-31 | 63 | 23 | 25 | 17 | 154134.2615 | 56271.2383 | 61164.3895 | 41591.7849 | -4893.1512
2003-04-01 | 67 | 25 | 26 | 18 | 163920.5639 | 61164.3895 | 63610.9651 | 44038.3604 | -4893.1512
2003-04-02 | 68 | 25 | 26 | 17 | 166367.1394 | 61164.3895 | 63610.9651 | 41591.7849 | 0
2003-04-03 | 63 | 24 | 25 | 15 | 154134.2615 | 58717.8139 | 61164.3895 | 36698.6337 | -2446.5756
2003-04-04 | 63 | 23 | 25 | 14 | 154134.2615 | 56271.2383 | 61164.3895 | 34252.0581 | 2446.5756
2003-04-05 | 62 | 23 | 25 | 14 | 151687.686 | 56271.2383 | 61164.3895 | 34252.0581 | 0
2003-04-06 | 62 | 23 | 24 | 14 | 151687.686 | 56271.2383 | 58717.8139 | 34252.0581 | 2446.5756
2003-04-07 | 60 | 22 | 24 | 14 | 146794.5348 | 53824.6628 | 58717.8139 | 34252.0581 | 0
2003-04-08 | 61 | 23 | 23 | 13 | 149241.1104 | 56271.2383 | 56271.2383 | 31805.4825 | 4893.1512
2003-04-09 | 66 | 24 | 24 | 16 | 161473.9883 | 58717.8139 | 58717.8139 | 39145.2093 | 4893.1512
2003-04-10 | 84 | 25 | 25 | 22 | 205512.3487 | 61164.3895 | 61164.3895 | 53824.6628 | 29358.907
2003-04-11 | 101 | 31 | 34 | 27 | 247104.1336 | 75843.843 | 83183.5697 | 66057.5407 | 22019.1802
2003-04-12 | 113 | 35 | 38 | 28 | 276463.0405 | 85630.1453 | 92969.872 | 68504.1162 | 29358.907
2003-04-13 | 126 | 40 | 41 | 32 | 308268.5231 | 97863.0232 | 100309.5988 | 78290.4186 | 31805.4825
2003-04-14 | 161 | 52 | 61 | 38 | 393898.6684 | 127221.9302 | 149241.1104 | 92969.872 | 24465.7558
2003-04-15 | 175 | 53 | 75 | 35 | 428150.7265 | 129668.5057 | 183493.1685 | 85630.1453 | 29358.907
2003-04-16 | 146 | 45 | 62 | 28 | 357200.0347 | 110095.9011 | 151687.686 | 68504.1162 | 26912.3314
2003-04-17 | 146 | 44 | 60 | 29 | 357200.0347 | 107649.3255 | 146794.5348 | 70950.6918 | 31805.4825
2003-04-18 | 143 | 42 | 58 | 29 | 349860.3079 | 102756.1744 | 141901.3836 | 70950.6918 | 34252.0581
2003-04-19 | 129 | 38 | 52 | 24 | 315608.2498 | 92969.872 | 127221.9302 | 58717.8139 | 36698.6337
2003-04-20 | 130 | 38 | 53 | 25 | 318054.8254 | 92969.872 | 129668.5057 | 61164.3895 | 34252.0581
2003-04-21 | 147 | 42 | 61 | 28 | 359646.6103 | 102756.1744 | 149241.1104 | 68504.1162 | 39145.2093
2003-04-22 | 147 | 41 | 62 | 26 | 359646.6103 | 100309.5988 | 151687.686 | 63610.9651 | 44038.3604
2003-04-23 | 138 | 38 | 58 | 23 | 337627.43 | 92969.872 | 141901.3836 | 56271.2383 | 46484.936
2003-04-24 | 134 | 37 | 55 | 23 | 327841.1277 | 90523.2965 | 134561.6569 | 56271.2383 | 46484.936
2003-04-25 | 162 | 47 | 65 | 32 | 396345.244 | 114989.0523 | 159027.4127 | 78290.4186 | 44038.3604
2003-04-26 | 219 | 65 | 91 | 47 | 535800.052 | 159027.4127 | 222638.3778 | 114989.0523 | 39145.2093
2003-04-27 | 270 | 87 | 120 | 60 | 660575.4066 | 212852.0755 | 293589.0696 | 146794.5348 | 7339.7267
2003-04-28 | 301 | 103 | 140 | 65 | 736419.2496 | 251997.2847 | 342520.5812 | 159027.4127 | -17126.0291
2003-04-29 | 298 | 98 | 141 | 59 | 729079.5228 | 239764.4068 | 344967.1568 | 144347.9592 | 0
2003-04-30 | 287 | 88 | 136 | 55 | 702167.1915 | 215298.651 | 332734.2789 | 134561.6569 | 19572.6046
2003-05-01 | 276 | 84 | 128 | 53 | 675254.8601 | 205512.3487 | 313161.6742 | 129668.5057 | 26912.3314
2003-05-02 | 274 | 82 | 125 | 49 | 670361.7089 | 200619.1976 | 305821.9475 | 119882.2034 | 44038.3604
2003-05-03 | 277 | 82 | 126 | 48 | 677701.4357 | 200619.1976 | 308268.5231 | 117435.6278 | 51378.0872
2003-05-04 | 281 | 83 | 129 | 48 | 687487.738 | 203065.7731 | 315608.2498 | 117435.6278 | 51378.0872
2003-05-05 | 248 | 70 | 110 | 40 | 606750.7438 | 171260.2906 | 269123.3138 | 97863.0232 | 68504.1162
2003-05-06 | 225 | 63 | 96 | 35 | 550479.5055 | 154134.2615 | 234871.2557 | 85630.1453 | 75843.843
2003-05-07 | 217 | 60 | 90 | 33 | 530906.9009 | 146794.5348 | 220191.8022 | 80736.9941 | 83183.5697
2003-05-08 | 207 | 56 | 86 | 31 | 506441.1451 | 137008.2325 | 210405.4999 | 75843.843 | 83183.5697
2003-05-09 | 189 | 51 | 77 | 28 | 462402.7846 | 124775.3546 | 188386.3197 | 68504.1162 | 80736.9941
2003-05-10 | 175 | 47 | 70 | 26 | 428150.7265 | 114989.0523 | 171260.2906 | 63610.9651 | 78290.4186
2003-05-11 | 179 | 48 | 67 | 29 | 437937.0288 | 117435.6278 | 163920.5639 | 70950.6918 | 85630.1453
2003-05-12 | 246 | 66 | 83 | 42 | 601857.5927 | 161473.9883 | 203065.7731 | 102756.1744 | 134561.6569
2003-05-13 | 343 | 92 | 118 | 55 | 839175.4239 | 225084.9534 | 288695.9184 | 134561.6569 | 190832.8952
2003-05-14 | 431 | 119 | 146 | 70 | 1054474.075 | 291142.494 | 357200.0347 | 171260.2906 | 234871.2557
2003-05-15 | 542 | 151 | 193 | 77 | 1326043.9644 | 369432.9126 | 472189.0869 | 188386.3197 | 296035.6452
2003-05-16 | 574 | 155 | 187 | 85 | 1404334.3829 | 379219.2149 | 457509.6335 | 207958.9243 | 359646.6103
2003-05-17 | 726 | 222 | 277 | 122 | 1776213.8711 | 543139.7788 | 677701.4357 | 298482.2208 | 256890.4359
2003-05-18 | 798 | 229 | 308 | 119 | 1952367.3128 | 560265.8078 | 753545.2786 | 291142.494 | 347413.7324
2003-05-19 | 823 | 227 | 282 | 107 | 2013531.7023 | 555372.6567 | 689934.3136 | 261783.5871 | 506441.1451
2003-05-20 | 927 | 261 | 325 | 118 | 2267975.5627 | 638556.2264 | 795137.0635 | 288695.9184 | 545586.3543
2003-05-21 | 1030 | 318 | 394 | 137 | 2519972.8474 | 778011.0344 | 963950.7785 | 335180.8545 | 442830.18
2003-05-22 | 1270 | 440 | 525 | 170 | 3107150.9866 | 1076493.2552 | 1284452.1795 | 415917.8486 | 330287.7033
2003-05-23 | 1410 | 504 | 633 | 194 | 3449671.5678 | 1233074.0923 | 1548682.3421 | 474635.6625 | 193279.4708
2003-05-24 | 1410 | 483 | 639 | 202 | 3449671.5678 | 1181696.0051 | 1563361.7956 | 494208.2672 | 210405.4999
2003-05-25 | 1300 | 422 | 590 | 166 | 3180548.254 | 1032454.8948 | 1443479.5922 | 406131.5463 | 298482.2208
2003-05-26 | 1410 | 485 | 641 | 167 | 3449671.5678 | 1186589.1563 | 1568254.9468 | 408578.1219 | 286249.3429
2003-05-27 | 1810 | 725 | 829 | 205 | 4428301.7998 | 1773767.2955 | 2028211.1558 | 501547.9939 | 124775.3546
2003-05-28 | 2040 | 791 | 967 | 239 | 4991014.1832 | 1935241.2838 | 2365838.5859 | 584731.5636 | 105202.7499
2003-05-29 | 2120 | 880 | 1020 | 237 | 5186740.2296 | 2152986.5104 | 2495507.0916 | 579838.4125 | -41591.7849
2003-05-30 | 1860 | 788 | 855 | 218 | 4550630.5788 | 1927901.557 | 2091822.1209 | 533353.4764 | -2446.5756
2003-05-31 | 1640 | 681 | 769 | 203 | 4012383.9512 | 1666117.97 | 1881416.621 | 496654.8427 | -31805.4825
2003-06-01 | 1630 | 681 | 772 | 196 | 3987918.1954 | 1666117.97 | 1888756.3478 | 479528.8137 | -46484.936
2003-06-02 | 1550 | 671 | 743 | 194 | 3792192.149 | 1641652.2142 | 1817805.6559 | 474635.6625 | -141901.3836
2003-06-03 | 1280 | 597 | 660 | 168 | 3131616.7424 | 1460605.6213 | 1614739.8828 | 411024.6974 | -354753.4591
2003-06-04 | 1140 | 565 | 610 | 146 | 2789096.1612 | 1382315.2027 | 1492411.1038 | 357200.0347 | -442830.18
2003-06-05 | 896 | 464 | 549 | 129 | 2192131.7197 | 1135211.0691 | 1343169.9934 | 315608.2498 | -601857.5927
2003-06-06 | 722 | 370 | 468 | 116 | 1766427.5688 | 905232.9646 | 1144997.3714 | 283802.7673 | -567605.5346
2003-06-07 | 681 | 326 | 430 | 109 | 1666117.97 | 797583.6391 | 1052027.4994 | 266676.7382 | -450169.9067
2003-06-08 | 685 | 337 | 439 | 109 | 1675904.2723 | 824495.9705 | 1074046.6796 | 266676.7382 | -489315.116
2003-06-09 | 709 | 343 | 453 | 108 | 1734622.0862 | 839175.4239 | 1108298.7377 | 264230.1626 | -477082.2381
2003-06-10 | 700 | 337 | 437 | 104 | 1712602.906 | 824495.9705 | 1069153.5285 | 254443.8603 | -435490.4532
2003-06-11 | 678 | 319 | 402 | 99 | 1658778.2432 | 780457.61 | 983523.3832 | 242210.9824 | -347413.7324
2003-06-12 | 629 | 281 | 361 | 86 | 1538896.0398 | 687487.738 | 883213.7844 | 210405.4999 | -242210.9824
2003-06-13 | 551 | 225 | 313 | 73 | 1348063.1446 | 550479.5055 | 765778.1565 | 178600.0173 | -146794.5348
2003-06-14 | 528 | 211 | 289 | 71 | 1291791.9062 | 516227.4474 | 707060.3426 | 173706.8662 | -105202.7499
2003-06-15 | 569 | 238 | 326 | 75 | 1392101.505 | 582284.988 | 797583.6391 | 183493.1685 | -171260.2906
2003-06-16 | 535 | 211 | 301 | 69 | 1308917.9353 | 516227.4474 | 736419.2496 | 168813.715 | -112542.4767
2003-06-17 | 490 | 180 | 262 | 60 | 1198822.0342 | 440383.6044 | 641002.802 | 146794.5348 | -29358.907
2003-06-18 | 479 | 169 | 242 | 56 | 1171909.7028 | 413471.273 | 592071.2904 | 137008.2325 | 29358.907
2003-06-19 | 485 | 180 | 246 | 56 | 1186589.1563 | 440383.6044 | 601857.5927 | 137008.2325 | 7339.7267
2003-06-20 | 484 | 180 | 241 | 55 | 1184142.5807 | 440383.6044 | 589624.7148 | 134561.6569 | 19572.6046
2003-06-21 | 476 | 173 | 230 | 53 | 1164569.9761 | 423257.5753 | 562712.3834 | 129668.5057 | 48931.5116
2003-06-22 | 492 | 189 | 248 | 55 | 1203715.1854 | 462402.7846 | 606750.7438 | 134561.6569 | 0
2003-06-23 | 493 | 187 | 250 | 55 | 1206161.7609 | 457509.6335 | 611643.895 | 134561.6569 | 2446.5756
2003-06-24 | 474 | 167 | 228 | 50 | 1159676.8249 | 408578.1219 | 557819.2322 | 122328.779 | 70950.6918
2003-06-25 | 436 | 149 | 204 | 46 | 1066706.9529 | 364539.7614 | 499101.4183 | 112542.4767 | 90523.2965
2003-06-26 | 428 | 150 | 198 | 45 | 1047134.3482 | 366986.337 | 484421.9648 | 110095.9011 | 85630.1453
2003-06-27 | 427 | 149 | 197 | 44 | 1044687.7727 | 364539.7614 | 481975.3893 | 107649.3255 | 90523.2965
2003-06-28 | 408 | 143 | 189 | 42 | 998202.8366 | 349860.3079 | 462402.7846 | 102756.1744 | 83183.5697
2003-06-29 | 385 | 135 | 177 | 40 | 941931.5983 | 330287.7033 | 433043.8777 | 97863.0232 | 80736.9941
2003-06-30 | 377 | 130 | 172 | 39 | 922358.9937 | 318054.8254 | 420810.9998 | 95416.4476 | 88076.7209
2003-07-01 | 358 | 126 | 162 | 36 | 875874.0576 | 308268.5231 | 396345.244 | 88076.7209 | 83183.5697
2003-07-02 | 363 | 124 | 163 | 35 | 888106.9355 | 303375.3719 | 398791.8195 | 85630.1453 | 100309.5988
2003-07-03 | 355 | 119 | 156 | 35 | 868534.3309 | 291142.494 | 381665.7905 | 85630.1453 | 110095.9011
2003-07-04 | 331 | 111 | 146 | 33 | 809816.517 | 271569.8894 | 357200.0347 | 80736.9941 | 100309.5988
2003-07-05 | 306 | 103 | 136 | 30 | 748652.1275 | 251997.2847 | 332734.2789 | 73397.2674 | 90523.2965
2003-07-06 | 266 | 91 | 122 | 28 | 650789.1043 | 222638.3778 | 298482.2208 | 68504.1162 | 61164.3895
2003-07-07 | 246 | 86 | 114 | 26 | 601857.5927 | 210405.4999 | 278909.6161 | 63610.9651 | 48931.5116
2003-07-08 | 242 | 84 | 112 | 24 | 592071.2904 | 205512.3487 | 274016.465 | 58717.8139 | 53824.6628
2003-07-09 | 231 | 81 | 108 | 23 | 565158.959 | 198172.622 | 264230.1626 | 56271.2383 | 46484.936
2003-07-10 | 219 | 76 | 101 | 22 | 535800.052 | 185939.7441 | 247104.1336 | 53824.6628 | 48931.5116
2003-07-11 | 204 | 73 | 95 | 21 | 499101.4183 | 178600.0173 | 232424.6801 | 51378.0872 | 36698.6337
2003-07-12 | 195 | 70 | 90 | 20 | 477082.2381 | 171260.2906 | 220191.8022 | 48931.5116 | 36698.6337
2003-07-13 | 186 | 66 | 84 | 20 | 455063.0579 | 161473.9883 | 205512.3487 | 48931.5116 | 39145.2093
2003-07-14 | 177 | 63 | 79 | 19 | 433043.8777 | 154134.2615 | 193279.4708 | 46484.936 | 39145.2093
2003-07-15 | 168 | 60 | 74 | 18 | 411024.6974 | 146794.5348 | 181046.5929 | 44038.3604 | 39145.2093
2003-07-16 | 173 | 62 | 77 | 19 | 423257.5753 | 151687.686 | 188386.3197 | 46484.936 | 36698.6337
2003-07-17 | 170 | 62 | 75 | 19 | 415917.8486 | 151687.686 | 183493.1685 | 46484.936 | 34252.0581
2003-07-18 | 162 | 60 | 71 | 18 | 396345.244 | 146794.5348 | 173706.8662 | 44038.3604 | 31805.4825
2003-07-19 | 166 | 64 | 70 | 19 | 406131.5463 | 156580.8371 | 171260.2906 | 46484.936 | 31805.4825
2003-07-20 | 155 | 59 | 66 | 17 | 379219.2149 | 144347.9592 | 161473.9883 | 41591.7849 | 31805.4825
2003-07-21 | 149 | 56 | 65 | 17 | 364539.7614 | 137008.2325 | 159027.4127 | 41591.7849 | 26912.3314
2003-07-22 | 149 | 57 | 64 | 17 | 364539.7614 | 139454.8081 | 156580.8371 | 41591.7849 | 26912.3314
2003-07-23 | 142 | 54 | 61 | 17 | 347413.7324 | 132115.0813 | 149241.1104 | 41591.7849 | 24465.7558
2003-07-24 | 136 | 52 | 58 | 17 | 332734.2789 | 127221.9302 | 141901.3836 | 41591.7849 | 22019.1802
2003-07-25 | 134 | 52 | 57 | 17 | 327841.1277 | 127221.9302 | 139454.8081 | 41591.7849 | 19572.6046
2003-07-26 | 135 | 50 | 57 | 16 | 330287.7033 | 122328.779 | 139454.8081 | 39145.2093 | 29358.907
2003-07-27 | 137 | 52 | 57 | 17 | 335180.8545 | 127221.9302 | 139454.8081 | 41591.7849 | 26912.3314
2003-07-28 | 154 | 60 | 61 | 17 | 376772.6393 | 146794.5348 | 149241.1104 | 41591.7849 | 39145.2093
2003-07-29 | 160 | 68 | 60 | 17 | 391452.0928 | 166367.1394 | 146794.5348 | 41591.7849 | 36698.6337
2003-07-30 | 159 | 66 | 63 | 16 | 389005.5172 | 161473.9883 | 154134.2615 | 39145.2093 | 34252.0581
2003-07-31 | 141 | 56 | 58 | 16 | 344967.1568 | 137008.2325 | 141901.3836 | 39145.2093 | 26912.3314
2003-08-01 | 135 | 53 | 56 | 16 | 330287.7033 | 129668.5057 | 137008.2325 | 39145.2093 | 24465.7558
2003-08-02 | 129 | 51 | 52 | 16 | 315608.2498 | 124775.3546 | 127221.9302 | 39145.2093 | 24465.7558
2003-08-03 | 123 | 49 | 51 | 16 | 300928.7963 | 119882.2034 | 124775.3546 | 39145.2093 | 17126.0291
2003-08-04 | 114 | 47 | 45 | 16 | 278909.6161 | 114989.0523 | 110095.9011 | 39145.2093 | 14679.4535
2003-08-05 | 108 | 44 | 44 | 15 | 264230.1626 | 107649.3255 | 107649.3255 | 36698.6337 | 12232.8779
2003-08-06 | 109 | 46 | 43 | 16 | 266676.7382 | 112542.4767 | 105202.7499 | 39145.2093 | 9786.3023
2003-08-07 | 112 | 46 | 44 | 16 | 274016.465 | 112542.4767 | 107649.3255 | 39145.2093 | 14679.4535
2003-08-08 | 117 | 47 | 47 | 16 | 286249.3429 | 114989.0523 | 114989.0523 | 39145.2093 | 17126.0291
2003-08-09 | 105 | 43 | 43 | 15 | 256890.4359 | 105202.7499 | 105202.7499 | 36698.6337 | 9786.3023
2003-08-10 | 106 | 45 | 44 | 16 | 259337.0115 | 110095.9011 | 107649.3255 | 39145.2093 | 2446.5756
2003-08-11 | 115 | 51 | 43 | 15 | 281356.1917 | 124775.3546 | 105202.7499 | 36698.6337 | 14679.4535
2003-08-12 | 116 | 52 | 42 | 14 | 283802.7673 | 127221.9302 | 102756.1744 | 34252.0581 | 19572.6046
2003-08-13 | 149 | 58 | 67 | 19 | 364539.7614 | 141901.3836 | 163920.5639 | 46484.936 | 12232.8779
2003-08-14 | 288 | 104 | 129 | 20 | 704613.767 | 254443.8603 | 315608.2498 | 48931.5116 | 85630.1453
2003-08-15 | 196 | 78 | 87 | 16 | 479528.8137 | 190832.8952 | 212852.0755 | 39145.2093 | 36698.6337
2003-08-16 | 196 | 80 | 81 | 20 | 479528.8137 | 195726.0464 | 198172.622 | 48931.5116 | 36698.6337
2003-08-17 | 189 | 80 | 75 | 18 | 462402.7846 | 195726.0464 | 183493.1685 | 44038.3604 | 39145.2093
2003-08-18 | 173 | 71 | 70 | 17 | 423257.5753 | 173706.8662 | 171260.2906 | 41591.7849 | 36698.6337
2003-08-19 | 156 | 64 | 64 | 16 | 381665.7905 | 156580.8371 | 156580.8371 | 39145.2093 | 29358.907
2003-08-20 | 139 | 56 | 58 | 15 | 340074.0056 | 137008.2325 | 141901.3836 | 36698.6337 | 24465.7558
2003-08-21 | 131 | 53 | 55 | 15 | 320501.401 | 129668.5057 | 134561.6569 | 36698.6337 | 19572.6046
2003-08-22 | 125 | 51 | 53 | 15 | 305821.9475 | 124775.3546 | 129668.5057 | 36698.6337 | 14679.4535
2003-08-23 | 132 | 53 | 53 | 18 | 322947.9766 | 129668.5057 | 129668.5057 | 44038.3604 | 19572.6046
2003-08-24 | 139 | 57 | 54 | 16 | 340074.0056 | 139454.8081 | 132115.0813 | 39145.2093 | 29358.907
2003-08-25 | 145 | 65 | 50 | 15 | 354753.4591 | 159027.4127 | 122328.779 | 36698.6337 | 36698.6337
2003-08-26 | 139 | 61 | 50 | 15 | 340074.0056 | 149241.1104 | 122328.779 | 36698.6337 | 31805.4825
2003-08-27 | 144 | 62 | 53 | 15 | 352306.8835 | 151687.686 | 129668.5057 | 36698.6337 | 34252.0581
2003-08-28 | 175 | 76 | 66 | 16 | 428150.7265 | 185939.7441 | 161473.9883 | 39145.2093 | 41591.7849
2003-08-29 | 169 | 75 | 62 | 15 | 413471.273 | 183493.1685 | 151687.686 | 36698.6337 | 41591.7849
2003-08-30 | 175 | 74 | 68 | 18 | 428150.7265 | 181046.5929 | 166367.1394 | 44038.3604 | 36698.6337
2003-08-31 | 163 | 68 | 64 | 15 | 398791.8195 | 166367.1394 | 156580.8371 | 36698.6337 | 39145.2093
2003-09-01 | 145 | 60 | 59 | 14 | 354753.4591 | 146794.5348 | 144347.9592 | 34252.0581 | 29358.907
2003-09-02 | 136 | 55 | 55 | 14 | 332734.2789 | 134561.6569 | 134561.6569 | 34252.0581 | 29358.907
2003-09-03 | 130 | 51 | 54 | 14 | 318054.8254 | 124775.3546 | 132115.0813 | 34252.0581 | 26912.3314
2003-09-04 | 124 | 49 | 51 | 14 | 303375.3719 | 119882.2034 | 124775.3546 | 34252.0581 | 24465.7558
2003-09-05 | 131 | 49 | 59 | 15 | 320501.401 | 119882.2034 | 144347.9592 | 36698.6337 | 19572.6046
2003-09-06 | 149 | 54 | 67 | 16 | 364539.7614 | 132115.0813 | 163920.5639 | 39145.2093 | 29358.907
2003-09-07 | 164 | 61 | 70 | 18 | 401238.3951 | 149241.1104 | 171260.2906 | 44038.3604 | 36698.6337
2003-09-08 | 150 | 54 | 66 | 15 | 366986.337 | 132115.0813 | 161473.9883 | 36698.6337 | 36698.6337
2003-09-09 | 223 | 72 | 101 | 25 | 545586.3543 | 176153.4418 | 247104.1336 | 61164.3895 | 61164.3895
2003-09-10 | 338 | 102 | 151 | 36 | 826942.546 | 249550.7092 | 369432.9126 | 88076.7209 | 119882.2034
2003-09-11 | 297 | 97 | 135 | 33 | 726632.9473 | 237317.8313 | 330287.7033 | 80736.9941 | 78290.4186
2003-09-12 | 326 | 107 | 148 | 38 | 797583.6391 | 261783.5871 | 362093.1858 | 92969.872 | 80736.9941
2003-09-13 | 392 | 127 | 182 | 35 | 959057.6274 | 310715.0987 | 445276.7556 | 85630.1453 | 117435.6278
2003-09-14 | 385 | 125 | 179 | 31 | 941931.5983 | 305821.9475 | 437937.0288 | 75843.843 | 122328.779
2003-09-15 | 356 | 112 | 170 | 29 | 870980.9065 | 274016.465 | 415917.8486 | 70950.6918 | 110095.9011
2003-09-16 | 341 | 105 | 165 | 27 | 834282.2728 | 256890.4359 | 403684.9707 | 66057.5407 | 107649.3255
2003-09-17 | 326 | 100 | 159 | 25 | 797583.6391 | 244657.558 | 389005.5172 | 61164.3895 | 102756.1744
2003-09-18 | 292 | 91 | 145 | 23 | 714400.0694 | 222638.3778 | 354753.4591 | 56271.2383 | 80736.9941
2003-09-19 | 262 | 82 | 127 | 22 | 641002.802 | 200619.1976 | 310715.0987 | 53824.6628 | 75843.843
2003-09-20 | 233 | 75 | 117 | 21 | 570052.1101 | 183493.1685 | 286249.3429 | 51378.0872 | 48931.5116
2003-09-21 | 210 | 70 | 105 | 20 | 513780.8718 | 171260.2906 | 256890.4359 | 48931.5116 | 36698.6337
2003-09-22 | 194 | 65 | 96 | 19 | 474635.6625 | 159027.4127 | 234871.2557 | 46484.936 | 34252.0581
2003-09-23 | 182 | 60 | 87 | 18 | 445276.7556 | 146794.5348 | 212852.0755 | 44038.3604 | 41591.7849
2003-09-24 | 171 | 57 | 82 | 17 | 418364.4242 | 139454.8081 | 200619.1976 | 41591.7849 | 36698.6337
2003-09-25 | 162 | 54 | 76 | 17 | 396345.244 | 132115.0813 | 185939.7441 | 41591.7849 | 36698.6337
2003-09-26 | 153 | 51 | 71 | 16 | 374326.0637 | 124775.3546 | 173706.8662 | 39145.2093 | 36698.6337
2003-09-27 | 146 | 49 | 68 | 16 | 357200.0347 | 119882.2034 | 166367.1394 | 39145.2093 | 31805.4825
2003-09-28 | 139 | 47 | 64 | 15 | 340074.0056 | 114989.0523 | 156580.8371 | 36698.6337 | 31805.4825
2003-09-29 | 136 | 45 | 61 | 15 | 332734.2789 | 110095.9011 | 149241.1104 | 36698.6337 | 36698.6337
2003-09-30 | 130 | 44 | 58 | 15 | 318054.8254 | 107649.3255 | 141901.3836 | 36698.6337 | 31805.4825
2003-10-01 | 127 | 43 | 56 | 15 | 310715.0987 | 105202.7499 | 137008.2325 | 36698.6337 | 31805.4825
2003-10-02 | 147 | 50 | 63 | 18 | 359646.6103 | 122328.779 | 154134.2615 | 44038.3604 | 39145.2093
2003-10-03 | 146 | 52 | 62 | 17 | 357200.0347 | 127221.9302 | 151687.686 | 41591.7849 | 36698.6337
2003-10-04 | 147 | 52 | 62 | 17 | 359646.6103 | 127221.9302 | 151687.686 | 41591.7849 | 39145.2093
2003-10-05 | 138 | 48 | 58 | 16 | 337627.43 | 117435.6278 | 141901.3836 | 39145.2093 | 39145.2093
2003-10-06 | 132 | 46 | 55 | 16 | 322947.9766 | 112542.4767 | 134561.6569 | 39145.2093 | 36698.6337
2003-10-07 | 130 | 45 | 55 | 15 | 318054.8254 | 110095.9011 | 134561.6569 | 36698.6337 | 36698.6337
2003-10-08 | 126 | 44 | 53 | 15 | 308268.5231 | 107649.3255 | 129668.5057 | 36698.6337 | 34252.0581
2003-10-09 | 127 | 44 | 51 | 15 | 310715.0987 | 107649.3255 | 124775.3546 | 36698.6337 | 41591.7849
2003-10-10 | 127 | 43 | 50 | 15 | 310715.0987 | 105202.7499 | 122328.779 | 36698.6337 | 46484.936
2003-10-11 | 127 | 44 | 49 | 15 | 310715.0987 | 107649.3255 | 119882.2034 | 36698.6337 | 46484.936
2003-10-12 | 119 | 42 | 47 | 14 | 291142.494 | 102756.1744 | 114989.0523 | 34252.0581 | 39145.2093
2003-10-13 | 110 | 40 | 45 | 14 | 269123.3138 | 97863.0232 | 110095.9011 | 34252.0581 | 26912.3314
2003-10-14 | 98 | 36 | 39 | 13 | 239764.4068 | 88076.7209 | 95416.4476 | 31805.4825 | 24465.7558
2003-10-15 | 97 | 37 | 39 | 13 | 237317.8313 | 90523.2965 | 95416.4476 | 31805.4825 | 19572.6046
2003-10-16 | 97 | 36 | 39 | 13 | 237317.8313 | 88076.7209 | 95416.4476 | 31805.4825 | 22019.1802
2003-10-17 | 96 | 35 | 38 | 13 | 234871.2557 | 85630.1453 | 92969.872 | 31805.4825 | 24465.7558
2003-10-18 | 95 | 34 | 37 | 13 | 232424.6801 | 83183.5697 | 90523.2965 | 31805.4825 | 26912.3314
2003-10-19 | 94 | 34 | 37 | 13 | 229978.1045 | 83183.5697 | 90523.2965 | 31805.4825 | 24465.7558
2003-10-20 | 93 | 33 | 36 | 13 | 227531.5289 | 80736.9941 | 88076.7209 | 31805.4825 | 26912.3314
2003-10-21 | 92 | 32 | 35 | 13 | 225084.9534 | 78290.4186 | 85630.1453 | 31805.4825 | 29358.907
2003-10-22 | 90 | 32 | 35 | 13 | 220191.8022 | 78290.4186 | 85630.1453 | 31805.4825 | 24465.7558
2003-10-23 | 87 | 31 | 34 | 13 | 212852.0755 | 75843.843 | 83183.5697 | 31805.4825 | 22019.1802
2003-10-24 | 86 | 31 | 33 | 13 | 210405.4999 | 75843.843 | 80736.9941 | 31805.4825 | 22019.1802
2003-10-25 | 80 | 29 | 30 | 12 | 195726.0464 | 70950.6918 | 73397.2674 | 29358.907 | 22019.1802
2003-10-26 | 70 | 27 | 27 | 12 | 171260.2906 | 66057.5407 | 66057.5407 | 29358.907 | 9786.3023
2003-10-27 | 70 | 27 | 26 | 12 | 171260.2906 | 66057.5407 | 63610.9651 | 29358.907 | 12232.8779
2003-10-28 | 71 | 28 | 27 | 12 | 173706.8662 | 68504.1162 | 66057.5407 | 29358.907 | 9786.3023
2003-10-29 | 71 | 28 | 28 | 12 | 173706.8662 | 68504.1162 | 68504.1162 | 29358.907 | 7339.7267
2003-10-30 | 71 | 27 | 27 | 12 | 173706.8662 | 66057.5407 | 66057.5407 | 29358.907 | 12232.8779
2003-10-31 | 70 | 27 | 27 | 12 | 171260.2906 | 66057.5407 | 66057.5407 | 29358.907 | 9786.3023
2003-11-01 | 75 | 28 | 28 | 13 | 183493.1685 | 68504.1162 | 68504.1162 | 31805.4825 | 14679.4535
2003-11-02 | 82 | 30 | 30 | 13 | 200619.1976 | 73397.2674 | 73397.2674 | 31805.4825 | 22019.1802
2003-11-03 | 82 | 29 | 29 | 13 | 200619.1976 | 70950.6918 | 70950.6918 | 31805.4825 | 26912.3314
2003-11-04 | 76 | 28 | 24 | 13 | 185939.7441 | 68504.1162 | 58717.8139 | 31805.4825 | 26912.3314
2003-11-05 | 70 | 28 | 24 | 13 | 171260.2906 | 68504.1162 | 58717.8139 | 31805.4825 | 12232.8779
2003-11-06 | 80 | 29 | 24 | 13 | 195726.0464 | 70950.6918 | 58717.8139 | 31805.4825 | 34252.0581
2003-11-07 | 71 | 29 | 24 | 13 | 173706.8662 | 70950.6918 | 58717.8139 | 31805.4825 | 12232.8779
2003-11-08 | 72 | 29 | 24 | 13 | 176153.4418 | 70950.6918 | 58717.8139 | 31805.4825 | 14679.4535
2003-11-09 | 73 | 29 | 25 | 13 | 178600.0173 | 70950.6918 | 61164.3895 | 31805.4825 | 14679.4535
2003-11-10 | 76 | 30 | 25 | 13 | 185939.7441 | 73397.2674 | 61164.3895 | 31805.4825 | 19572.6046
2003-11-11 | 75 | 29 | 25 | 13 | 183493.1685 | 70950.6918 | 61164.3895 | 31805.4825 | 19572.6046
2003-11-12 | 73 | 28 | 25 | 13 | 178600.0173 | 68504.1162 | 61164.3895 | 31805.4825 | 17126.0291
2003-11-13 | 77 | 29 | 25 | 13 | 188386.3197 | 70950.6918 | 61164.3895 | 31805.4825 | 24465.7558
2003-11-14 | 77 | 28 | 26 | 13 | 188386.3197 | 68504.1162 | 63610.9651 | 31805.4825 | 24465.7558
2003-11-15 | 77 | 27 | 26 | 13 | 188386.3197 | 66057.5407 | 63610.9651 | 31805.4825 | 26912.3314
2003-11-16 | 76 | 29 | 25 | 13 | 185939.7441 | 70950.6918 | 61164.3895 | 31805.4825 | 22019.1802
2003-11-17 | 75 | 27 | 25 | 13 | 183493.1685 | 66057.5407 | 61164.3895 | 31805.4825 | 24465.7558
2003-11-18 | 69 | 24 | 25 | 13 | 168813.715 | 58717.8139 | 61164.3895 | 31805.4825 | 17126.0291
2003-11-19 | 71 | 23 | 25 | 12 | 173706.8662 | 56271.2383 | 61164.3895 | 29358.907 | 26912.3314
2003-11-20 | 77 | 20 | 25 | 12 | 188386.3197 | 48931.5116 | 61164.3895 | 29358.907 | 48931.5116
2003-11-21 | 81 | 17 | 25 | 12 | 198172.622 | 41591.7849 | 61164.3895 | 29358.907 | 66057.5407
2003-11-22 | 77 | 16 | 25 | 12 | 188386.3197 | 39145.2093 | 61164.3895 | 29358.907 | 58717.8139
2003-11-23 | 58 | 14 | 25 | 12 | 141901.3836 | 34252.0581 | 61164.3895 | 29358.907 | 17126.0291
2003-11-24 | 54 | 14 | 25 | 12 | 132115.0813 | 34252.0581 | 61164.3895 | 29358.907 | 7339.7267
2003-11-25 | 72 | 14 | 25 | 12 | 176153.4418 | 34252.0581 | 61164.3895 | 29358.907 | 51378.0872
2003-11-26 | 73 | 14 | 24 | 13 | 178600.0173 | 34252.0581 | 58717.8139 | 31805.4825 | 53824.6628
2003-11-27 | 62 | 14 | 23 | 12 | 151687.686 | 34252.0581 | 56271.2383 | 29358.907 | 31805.4825
2003-11-28 | 56 | 16 | 25 | 12 | 137008.2325 | 39145.2093 | 61164.3895 | 29358.907 | 7339.7267
2003-11-29 | 60 | 24 | 26 | 12 | 146794.5348 | 58717.8139 | 63610.9651 | 29358.907 | -4893.1512
2003-11-30 | 68 | 27 | 25 | 12 | 166367.1394 | 66057.5407 | 61164.3895 | 29358.907 | 9786.3023
2003-12-01 | 71 | 29 | 25 | 12 | 173706.8662 | 70950.6918 | 61164.3895 | 29358.907 | 12232.8779
2003-12-02 | 72 | 30 | 24 | 12 | 176153.4418 | 73397.2674 | 58717.8139 | 29358.907 | 14679.4535
2003-12-03 | 76 | 31 | 23 | 12 | 185939.7441 | 75843.843 | 56271.2383 | 29358.907 | 24465.7558
2003-12-04 | 71 | 31 | 23 | 12 | 173706.8662 | 75843.843 | 56271.2383 | 29358.907 | 12232.8779
2003-12-05 | 70 | 30 | 22 | 11 | 171260.2906 | 73397.2674 | 53824.6628 | 26912.3314 | 17126.0291
2003-12-06 | 66 | 28 | 22 | 12 | 161473.9883 | 68504.1162 | 53824.6628 | 29358.907 | 9786.3023
2003-12-07 | 65 | 26 | 22 | 12 | 159027.4127 | 63610.9651 | 53824.6628 | 29358.907 | 12232.8779
2003-12-08 | 65 | 24 | 20 | 13 | 159027.4127 | 58717.8139 | 48931.5116 | 31805.4825 | 19572.6046
2003-12-09 | 60 | 18 | 16 | 12 | 146794.5348 | 44038.3604 | 39145.2093 | 29358.907 | 34252.0581
2003-12-10 | 50 | 16 | 14 | 12 | 122328.779 | 39145.2093 | 34252.0581 | 29358.907 | 19572.6046
2003-12-11 | 42 | 15 | 14 | 12 | 102756.1744 | 36698.6337 | 34252.0581 | 29358.907 | 2446.5756
2003-12-12 | 42 | 15 | 14 | 12 | 102756.1744 | 36698.6337 | 34252.0581 | 29358.907 | 2446.5756
2003-12-13 | 35 | 15 | 15 | 12 | 85630.1453 | 36698.6337 | 36698.6337 | 29358.907 | -17126.0291
2003-12-14 | 37 | 15 | 16 | 11 | 90523.2965 | 36698.6337 | 39145.2093 | 26912.3314 | -12232.8779
2003-12-15 | 38 | 15 | 16 | 12 | 92969.872 | 36698.6337 | 39145.2093 | 29358.907 | -12232.8779
2003-12-16 | 36 | 15 | 16 | 12 | 88076.7209 | 36698.6337 | 39145.2093 | 29358.907 | -17126.0291
2003-12-17 | 32 | 15 | 17 | 12 | 78290.4186 | 36698.6337 | 41591.7849 | 29358.907 | -29358.907
2003-12-18 | 41 | 15 | 17 | 11 | 100309.5988 | 36698.6337 | 41591.7849 | 26912.3314 | -4893.1512
2003-12-19 | 51 | 15 | 16 | 12 | 124775.3546 | 36698.6337 | 39145.2093 | 29358.907 | 19572.6046
2003-12-20 | 52 | 16 | 16 | 12 | 127221.9302 | 39145.2093 | 39145.2093 | 29358.907 | 19572.6046
2003-12-21 | 52 | 17 | 15 | 12 | 127221.9302 | 41591.7849 | 36698.6337 | 29358.907 | 19572.6046
2003-12-22 | 52 | 17 | 15 | 12 | 127221.9302 | 41591.7849 | 36698.6337 | 29358.907 | 19572.6046
2003-12-23 | 50 | 17 | 14 | 12 | 122328.779 | 41591.7849 | 34252.0581 | 29358.907 | 17126.0291
2003-12-24 | 55 | 17 | 15 | 12 | 134561.6569 | 41591.7849 | 36698.6337 | 29358.907 | 26912.3314
2003-12-25 | 57 | 18 | 16 | 11 | 139454.8081 | 44038.3604 | 39145.2093 | 26912.3314 | 29358.907
2003-12-26 | 57 | 19 | 16 | 12 | 139454.8081 | 46484.936 | 39145.2093 | 29358.907 | 24465.7558
2003-12-27 | 53 | 20 | 16 | 11 | 129668.5057 | 48931.5116 | 39145.2093 | 26912.3314 | 14679.4535
2003-12-28 | 48 | 21 | 16 | 11 | 117435.6278 | 51378.0872 | 39145.2093 | 26912.3314 | 0
2003-12-29 | 44 | 20 | 16 | 11 | 107649.3255 | 48931.5116 | 39145.2093 | 26912.3314 | -7339.7267
2003-12-30 | 49 | 19 | 16 | 11 | 119882.2034 | 46484.936 | 39145.2093 | 26912.3314 | 7339.7267
2003-12-31 | 56 | 19 | 14 | 11 | 137008.2325 | 46484.936 | 34252.0581 | 26912.3314 | 29358.907
2004-01-01 | 55 | 19 | 13 | 10 | 134561.6569 | 46484.936 | 31805.4825 | 24465.7558 | 31805.4825
2004-01-02 | 54 | 19 | 13 | 12 | 132115.0813 | 46484.936 | 31805.4825 | 29358.907 | 24465.7558
2004-01-03 | 49 | 19 | 13 | 11 | 119882.2034 | 46484.936 | 31805.4825 | 26912.3314 | 14679.4535
2004-01-04 | 49 | 18 | 13 | 11 | 119882.2034 | 44038.3604 | 31805.4825 | 26912.3314 | 17126.0291
2004-01-05 | 48 | 17 | 13 | 10 | 117435.6278 | 41591.7849 | 31805.4825 | 24465.7558 | 19572.6046
2004-01-06 | 45 | 16 | 13 | 10 | 110095.9011 | 39145.2093 | 31805.4825 | 24465.7558 | 14679.4535
2004-01-07 | 39 | 15 | 14 | 11 | 95416.4476 | 36698.6337 | 34252.0581 | 26912.3314 | -2446.5756
2004-01-08 | 32 | 15 | 14 | 10 | 78290.4186 | 36698.6337 | 34252.0581 | 24465.7558 | -17126.0291
2004-01-09 | 30 | 16 | 13 | 10 | 73397.2674 | 39145.2093 | 31805.4825 | 24465.7558 | -22019.1802
2004-01-10 | 31 | 16 | 13 | 10 | 75843.843 | 39145.2093 | 31805.4825 | 24465.7558 | -19572.6046
2004-01-11 | 35 | 16 | 12 | 10 | 85630.1453 | 39145.2093 | 29358.907 | 24465.7558 | -7339.7267
2004-01-12 | 41 | 16 | 12 | 10 | 100309.5988 | 39145.2093 | 29358.907 | 24465.7558 | 7339.7267
2004-01-13 | 44 | 16 | 12 | 10 | 107649.3255 | 39145.2093 | 29358.907 | 24465.7558 | 14679.4535
2004-01-14 | 47 | 16 | 13 | 11 | 114989.0523 | 39145.2093 | 31805.4825 | 26912.3314 | 17126.0291
2004-01-15 | 46 | 16 | 13 | 11 | 112542.4767 | 39145.2093 | 31805.4825 | 26912.3314 | 14679.4535
2004-01-16 | 44 | 16 | 13 | 11 | 107649.3255 | 39145.2093 | 31805.4825 | 26912.3314 | 9786.3023
2004-01-17 | 42 | 15 | 14 | 11 | 102756.1744 | 36698.6337 | 34252.0581 | 26912.3314 | 4893.1512
2004-01-18 | 40 | 15 | 14 | 10 | 97863.0232 | 36698.6337 | 34252.0581 | 24465.7558 | 2446.5756
2004-01-19 | 47 | 16 | 15 | 10 | 114989.0523 | 39145.2093 | 36698.6337 | 24465.7558 | 14679.4535
2004-01-20 | 50 | 16 | 16 | 11 | 122328.779 | 39145.2093 | 39145.2093 | 26912.3314 | 17126.0291
2004-01-21 | 50 | 16 | 16 | 11 | 122328.779 | 39145.2093 | 39145.2093 | 26912.3314 | 17126.0291
2004-01-22 | 49 | 16 | 16 | 10 | 119882.2034 | 39145.2093 | 39145.2093 | 24465.7558 | 17126.0291
2004-01-23 | 47 | 16 | 16 | 10 | 114989.0523 | 39145.2093 | 39145.2093 | 24465.7558 | 12232.8779
2004-01-24 | 47 | 16 | 16 | 10 | 114989.0523 | 39145.2093 | 39145.2093 | 24465.7558 | 12232.8779
2004-01-25 | 47 | 16 | 16 | 11 | 114989.0523 | 39145.2093 | 39145.2093 | 26912.3314 | 9786.3023
2004-01-26 | 47 | 16 | 16 | 10 | 114989.0523 | 39145.2093 | 39145.2093 | 24465.7558 | 12232.8779
2004-01-27 | 47 | 15 | 17 | 10 | 114989.0523 | 36698.6337 | 41591.7849 | 24465.7558 | 12232.8779
2004-01-28 | 49 | 15 | 17 | 10 | 119882.2034 | 36698.6337 | 41591.7849 | 24465.7558 | 17126.0291
2004-01-29 | 49 | 15 | 17 | 10 | 119882.2034 | 36698.6337 | 41591.7849 | 24465.7558 | 17126.0291
2004-01-30 | 48 | 15 | 17 | 10 | 117435.6278 | 36698.6337 | 41591.7849 | 24465.7558 | 14679.4535
2004-01-31 | 47 | 16 | 17 | 10 | 114989.0523 | 39145.2093 | 41591.7849 | 24465.7558 | 9786.3023
2004-02-01 | 44 | 16 | 17 | 10 | 107649.3255 | 39145.2093 | 41591.7849 | 24465.7558 | 2446.5756
2004-02-02 | 45 | 16 | 17 | 10 | 110095.9011 | 39145.2093 | 41591.7849 | 24465.7558 | 4893.1512
2004-02-03 | 48 | 16 | 17 | 10 | 117435.6278 | 39145.2093 | 41591.7849 | 24465.7558 | 12232.8779
2004-02-04 | 48 | 16 | 16 | 10 | 117435.6278 | 39145.2093 | 39145.2093 | 24465.7558 | 14679.4535
2004-02-05 | 47 | 16 | 16 | 10 | 114989.0523 | 39145.2093 | 39145.2093 | 24465.7558 | 12232.8779
2004-02-06 | 45 | 16 | 16 | 10 | 110095.9011 | 39145.2093 | 39145.2093 | 24465.7558 | 7339.7267
2004-02-07 | 40 | 15 | 16 | 9.9 | 97863.0232 | 36698.6337 | 39145.2093 | 24221.0982 | -2201.918
2004-02-08 | 40 | 15 | 16 | 10 | 97863.0232 | 36698.6337 | 39145.2093 | 24465.7558 | -2446.5756
2004-02-09 | 43 | 15 | 15 | 10 | 105202.7499 | 36698.6337 | 36698.6337 | 24465.7558 | 7339.7267
2004-02-10 | 45 | 15 | 15 | 10 | 110095.9011 | 36698.6337 | 36698.6337 | 24465.7558 | 12232.8779
2004-02-11 | 47 | 15 | 15 | 9.9 | 114989.0523 | 36698.6337 | 36698.6337 | 24221.0982 | 17370.6866
2004-02-12 | 46 | 15 | 16 | 10 | 112542.4767 | 36698.6337 | 39145.2093 | 24465.7558 | 12232.8779
2004-02-13 | 46 | 15 | 16 | 10 | 112542.4767 | 36698.6337 | 39145.2093 | 24465.7558 | 12232.8779
2004-02-14 | 43 | 16 | 16 | 10 | 105202.7499 | 39145.2093 | 39145.2093 | 24465.7558 | 2446.5756
2004-02-15 | 40 | 16 | 16 | 9.7 | 97863.0232 | 39145.2093 | 39145.2093 | 23731.7831 | -4159.1785
2004-02-16 | 45 | 17 | 16 | 9.6 | 110095.9011 | 41591.7849 | 39145.2093 | 23487.1256 | 5871.7814
2004-02-17 | 49 | 17 | 15 | 9.8 | 119882.2034 | 41591.7849 | 36698.6337 | 23976.4407 | 17615.3442
2004-02-18 | 51 | 17 | 15 | 9.9 | 124775.3546 | 41591.7849 | 36698.6337 | 24221.0982 | 22263.8378
2004-02-19 | 49 | 17 | 15 | 9.8 | 119882.2034 | 41591.7849 | 36698.6337 | 23976.4407 | 17615.3442
2004-02-20 | 46 | 16 | 15 | 9.8 | 112542.4767 | 39145.2093 | 36698.6337 | 23976.4407 | 12722.193
2004-02-21 | 47 | 16 | 16 | 9.9 | 114989.0523 | 39145.2093 | 39145.2093 | 24221.0982 | 12477.5355
2004-02-22 | 48 | 16 | 16 | 10 | 117435.6278 | 39145.2093 | 39145.2093 | 24465.7558 | 14679.4535
2004-02-23 | 47 | 16 | 16 | 9.8 | 114989.0523 | 39145.2093 | 39145.2093 | 23976.4407 | 12722.193
2004-02-24 | 47 | 16 | 16 | 9.8 | 114989.0523 | 39145.2093 | 39145.2093 | 23976.4407 | 12722.193
2004-02-25 | 48 | 16 | 16 | 9.9 | 117435.6278 | 39145.2093 | 39145.2093 | 24221.0982 | 14924.111
2004-02-26 | 49 | 16 | 17 | 9.8 | 119882.2034 | 39145.2093 | 41591.7849 | 23976.4407 | 15168.7686
2004-02-27 | 49 | 16 | 17 | 10 | 119882.2034 | 39145.2093 | 41591.7849 | 24465.7558 | 14679.4535
2004-02-28 | 50 | 16 | 18 | 10 | 122328.779 | 39145.2093 | 44038.3604 | 24465.7558 | 14679.4535
2004-02-29 | 51 | 16 | 18 | 9.6 | 124775.3546 | 39145.2093 | 44038.3604 | 23487.1256 | 18104.6593
2004-03-01 | 52 | 17 | 18 | 10 | 127221.9302 | 41591.7849 | 44038.3604 | 24465.7558 | 17126.0291
2004-03-02 | 53 | 17 | 18 | 9.9 | 129668.5057 | 41591.7849 | 44038.3604 | 24221.0982 | 19817.2622
2004-03-03 | 52 | 18 | 19 | 9.8 | 127221.9302 | 44038.3604 | 46484.936 | 23976.4407 | 12722.193
2004-03-04 | 52 | 18 | 19 | 9.7 | 127221.9302 | 44038.3604 | 46484.936 | 23731.7831 | 12966.8506
2004-03-05 | 54 | 19 | 20 | 9.9 | 132115.0813 | 46484.936 | 48931.5116 | 24221.0982 | 12477.5355
2004-03-06 | 52 | 20 | 21 | 9.9 | 127221.9302 | 48931.5116 | 51378.0872 | 24221.0982 | 2691.2331
2004-03-07 | 55 | 20 | 21 | 9.8 | 134561.6569 | 48931.5116 | 51378.0872 | 23976.4407 | 10275.6174
2004-03-08 | 59 | 21 | 21 | 10 | 144347.9592 | 51378.0872 | 51378.0872 | 24465.7558 | 17126.0291
2004-03-09 | 63 | 23 | 22 | 11 | 154134.2615 | 56271.2383 | 53824.6628 | 26912.3314 | 17126.0291
2004-03-10 | 68 | 24 | 23 | 12 | 166367.1394 | 58717.8139 | 56271.2383 | 29358.907 | 22019.1802
2004-03-11 | 72 | 26 | 24 | 12 | 176153.4418 | 63610.9651 | 58717.8139 | 29358.907 | 24465.7558
2004-03-12 | 76 | 27 | 26 | 14 | 185939.7441 | 66057.5407 | 63610.9651 | 34252.0581 | 22019.1802
2004-03-13 | 80 | 30 | 28 | 14 | 195726.0464 | 73397.2674 | 68504.1162 | 34252.0581 | 19572.6046
2004-03-14 | 79 | 33 | 29 | 15 | 193279.4708 | 80736.9941 | 70950.6918 | 36698.6337 | 4893.1512
2004-03-15 | 78 | 35 | 32 | 15 | 190832.8952 | 85630.1453 | 78290.4186 | 36698.6337 | -9786.3023
2004-03-16 | 73 | 39 | 34 | 15 | 178600.0173 | 95416.4476 | 83183.5697 | 36698.6337 | -36698.6337
2004-03-17 | 76 | 42 | 35 | 16 | 185939.7441 | 102756.1744 | 85630.1453 | 39145.2093 | -41591.7849
2004-03-18 | 89 | 46 | 36 | 20 | 217745.2266 | 112542.4767 | 88076.7209 | 48931.5116 | -31805.4825
2004-03-19 | 112 | 48 | 39 | 25 | 274016.465 | 117435.6278 | 95416.4476 | 61164.3895 | 0
2004-03-20 | 140 | 53 | 44 | 31 | 342520.5812 | 129668.5057 | 107649.3255 | 75843.843 | 29358.907
2004-03-21 | 171 | 55 | 58 | 38 | 418364.4242 | 134561.6569 | 141901.3836 | 92969.872 | 48931.5116
2004-03-22 | 188 | 56 | 60 | 39 | 459956.209 | 137008.2325 | 146794.5348 | 95416.4476 | 80736.9941
2004-03-23 | 190 | 69 | 64 | 34 | 464849.3602 | 168813.715 | 156580.8371 | 83183.5697 | 56271.2383
2004-03-24 | 202 | 75 | 90 | 35 | 494208.2672 | 183493.1685 | 220191.8022 | 85630.1453 | 4893.1512
2004-03-25 | 256 | 55 | 97 | 45 | 626323.3485 | 134561.6569 | 237317.8313 | 110095.9011 | 144347.9592
2004-03-26 | 273 | 47 | 87 | 44 | 667915.1333 | 114989.0523 | 212852.0755 | 107649.3255 | 232424.6801
2004-03-27 | 232 | 45 | 80 | 36 | 567605.5346 | 110095.9011 | 195726.0464 | 88076.7209 | 173706.8662
2004-03-28 | 180 | 47 | 77 | 27 | 440383.6044 | 114989.0523 | 188386.3197 | 66057.5407 | 70950.6918
2004-03-29 | 150 | 56 | 75 | 23 | 366986.337 | 137008.2325 | 183493.1685 | 56271.2383 | -9786.3023
2004-03-30 | 149 | 61 | 73 | 24 | 364539.7614 | 149241.1104 | 178600.0173 | 58717.8139 | -22019.1802
2004-03-31 | 171 | 62 | 74 | 30 | 418364.4242 | 151687.686 | 181046.5929 | 73397.2674 | 12232.8779
2004-04-01 | 201 | 63 | 77 | 36 | 491761.6916 | 154134.2615 | 188386.3197 | 88076.7209 | 61164.3895
2004-04-02 | 211 | 62 | 82 | 35 | 516227.4474 | 151687.686 | 200619.1976 | 85630.1453 | 78290.4186
2004-04-03 | 216 | 62 | 82 | 33 | 528460.3253 | 151687.686 | 200619.1976 | 80736.9941 | 95416.4476
2004-04-04 | 194 | 66 | 80 | 29 | 474635.6625 | 161473.9883 | 195726.0464 | 70950.6918 | 46484.936
2004-04-05 | 200 | 68 | 85 | 28 | 489315.116 | 166367.1394 | 207958.9243 | 68504.1162 | 46484.936
2004-04-06 | 214 | 67 | 88 | 29 | 523567.1741 | 163920.5639 | 215298.651 | 70950.6918 | 73397.2674
2004-04-07 | 231 | 64 | 90 | 30 | 565158.959 | 156580.8371 | 220191.8022 | 73397.2674 | 114989.0523
2004-04-08 | 227 | 60 | 90 | 28 | 555372.6567 | 146794.5348 | 220191.8022 | 68504.1162 | 119882.2034
2004-04-09 | 212 | 56 | 83 | 26 | 518674.023 | 137008.2325 | 203065.7731 | 63610.9651 | 114989.0523
2004-04-10 | 189 | 51 | 73 | 22 | 462402.7846 | 124775.3546 | 178600.0173 | 53824.6628 | 105202.7499
2004-04-11 | 171 | 47 | 69 | 20 | 418364.4242 | 114989.0523 | 168813.715 | 48931.5116 | 85630.1453
2004-04-12 | 162 | 45 | 66 | 20 | 396345.244 | 110095.9011 | 161473.9883 | 48931.5116 | 75843.843
2004-04-13 | 158 | 47 | 62 | 20 | 386558.9416 | 114989.0523 | 151687.686 | 48931.5116 | 70950.6918
2004-04-14 | 169 | 49 | 64 | 23 | 413471.273 | 119882.2034 | 156580.8371 | 56271.2383 | 80736.9941
2004-04-15 | 179 | 52 | 64 | 25 | 437937.0288 | 127221.9302 | 156580.8371 | 61164.3895 | 92969.872
2004-04-16 | 204 | 59 | 69 | 30 | 499101.4183 | 144347.9592 | 168813.715 | 73397.2674 | 112542.4767
2004-04-17 | 229 | 65 | 74 | 34 | 560265.8078 | 159027.4127 | 181046.5929 | 83183.5697 | 137008.2325
2004-04-18 | 231 | 65 | 76 | 34 | 565158.959 | 159027.4127 | 185939.7441 | 83183.5697 | 137008.2325
2004-04-19 | 207 | 61 | 70 | 30 | 506441.1451 | 149241.1104 | 171260.2906 | 73397.2674 | 112542.4767
2004-04-20 | 193 | 57 | 67 | 27 | 472189.0869 | 139454.8081 | 163920.5639 | 66057.5407 | 102756.1744
2004-04-21 | 192 | 57 | 66 | 28 | 469742.5114 | 139454.8081 | 161473.9883 | 68504.1162 | 100309.5988
2004-04-22 | 180 | 54 | 64 | 24 | 440383.6044 | 132115.0813 | 156580.8371 | 58717.8139 | 92969.872
2004-04-23 | 169 | 50 | 61 | 22 | 413471.273 | 122328.779 | 149241.1104 | 53824.6628 | 88076.7209
2004-04-24 | 155 | 47 | 57 | 20 | 379219.2149 | 114989.0523 | 139454.8081 | 48931.5116 | 75843.843
2004-04-25 | 155 | 47 | 58 | 21 | 379219.2149 | 114989.0523 | 141901.3836 | 51378.0872 | 70950.6918
2004-04-26 | 164 | 50 | 58 | 24 | 401238.3951 | 122328.779 | 141901.3836 | 58717.8139 | 78290.4186
2004-04-27 | 204 | 60 | 66 | 32 | 499101.4183 | 146794.5348 | 161473.9883 | 78290.4186 | 112542.4767
2004-04-28 | 260 | 73 | 77 | 39 | 636109.6508 | 178600.0173 | 188386.3197 | 95416.4476 | 173706.8662
2004-04-29 | 279 | 77 | 82 | 39 | 682594.5868 | 188386.3197 | 200619.1976 | 95416.4476 | 198172.622
2004-04-30 | 255 | 71 | 81 | 33 | 623876.7729 | 173706.8662 | 198172.622 | 80736.9941 | 171260.2906
2004-05-01 | 235 | 66 | 77 | 31 | 574945.2613 | 161473.9883 | 188386.3197 | 75843.843 | 149241.1104
2004-05-02 | 255 | 70 | 80 | 36 | 623876.7729 | 171260.2906 | 195726.0464 | 88076.7209 | 168813.715
2004-05-03 | 343 | 89 | 99 | 52 | 839175.4239 | 217745.2266 | 242210.9824 | 127221.9302 | 251997.2847
2004-05-04 | 521 | 131 | 147 | 80 | 1274665.8772 | 320501.401 | 359646.6103 | 195726.0464 | 398791.8195
2004-05-05 | 704 | 172 | 212 | 103 | 1722389.2083 | 420810.9998 | 518674.023 | 251997.2847 | 530906.9009
2004-05-06 | 779 | 220 | 278 | 122 | 1905882.3768 | 538246.6276 | 680148.0112 | 298482.2208 | 389005.5172
2004-05-07 | 928 | 289 | 360 | 137 | 2270422.1382 | 707060.3426 | 880767.2088 | 335180.8545 | 347413.7324
2004-05-08 | 929 | 324 | 407 | 141 | 2272868.7138 | 792690.4879 | 995756.2611 | 344967.1568 | 139454.8081
2004-05-09 | 960 | 335 | 431 | 140 | 2348712.5568 | 819602.8193 | 1054474.075 | 342520.5812 | 132115.0813
2004-05-10 | 979 | 364 | 469 | 148 | 2395197.4928 | 890553.5111 | 1147443.947 | 362093.1858 | -4893.1512
2004-05-11 | 907 | 342 | 443 | 141 | 2219044.0511 | 836728.8484 | 1083832.9819 | 344967.1568 | -46484.936
2004-05-12 | 708 | 242 | 335 | 113 | 1732175.5106 | 592071.2904 | 819602.8193 | 276463.0405 | 44038.3604
2004-05-13 | 544 | 180 | 243 | 84 | 1330937.1155 | 440383.6044 | 594517.8659 | 205512.3487 | 90523.2965
2004-05-14 | 472 | 145 | 191 | 65 | 1154783.6738 | 354753.4591 | 467295.9358 | 159027.4127 | 173706.8662
2004-05-15 | 449 | 144 | 181 | 66 | 1098512.4354 | 352306.8835 | 442830.18 | 161473.9883 | 141901.3836
2004-05-16 | 558 | 206 | 231 | 91 | 1365189.1736 | 503994.5695 | 565158.959 | 222638.3778 | 73397.2674
2004-05-17 | 701 | 274 | 308 | 118 | 1715049.4816 | 670361.7089 | 753545.2786 | 288695.9184 | 2446.5756
2004-05-18 | 827 | 335 | 379 | 137 | 2023318.0047 | 819602.8193 | 927252.1448 | 335180.8545 | -58717.8139
2004-05-19 | 1090 | 456 | 491 | 167 | 2666767.3822 | 1115638.4645 | 1201268.6098 | 408578.1219 | -58717.8139
2004-05-20 | 1180 | 501 | 536 | 180 | 2886959.1844 | 1225734.3656 | 1311364.5109 | 440383.6044 | -90523.2965
2004-05-21 | 996 | 436 | 494 | 162 | 2436789.2777 | 1066706.9529 | 1208608.3365 | 396345.244 | -234871.2557
2004-05-22 | 881 | 374 | 450 | 143 | 2155433.086 | 915019.2669 | 1100959.011 | 349860.3079 | -210405.4999
2004-05-23 | 798 | 344 | 404 | 132 | 1952367.3128 | 841621.9995 | 988416.5343 | 322947.9766 | -200619.1976
2004-05-24 | 780 | 347 | 392 | 128 | 1908328.9524 | 848961.7263 | 959057.6274 | 313161.6742 | -212852.0755
2004-05-25 | 815 | 358 | 416 | 128 | 1993959.0977 | 875874.0576 | 1017775.4413 | 313161.6742 | -212852.0755
2004-05-26 | 874 | 385 | 449 | 131 | 2138307.0569 | 941931.5983 | 1098512.4354 | 320501.401 | -222638.3778
2004-05-27 | 990 | 434 | 487 | 140 | 2422109.8242 | 1061813.8017 | 1191482.3075 | 342520.5812 | -173706.8662
2004-05-28 | 1320 | 527 | 591 | 166 | 3229479.7656 | 1289345.3307 | 1445926.1678 | 406131.5463 | 88076.7209
2004-05-29 | 1190 | 493 | 587 | 160 | 2911424.9402 | 1206161.7609 | 1436139.8655 | 391452.0928 | -122328.779
2004-05-30 | 698 | 300 | 394 | 119 | 1707709.7548 | 733972.674 | 963950.7785 | 291142.494 | -281356.1917
2004-05-31 | 610 | 247 | 320 | 107 | 1492411.1038 | 604304.1683 | 782904.1856 | 261783.5871 | -156580.8371
2004-06-01 | 635 | 266 | 344 | 109 | 1553575.4933 | 650789.1043 | 841621.9995 | 266676.7382 | -205512.3487
2004-06-02 | 735 | 307 | 429 | 116 | 1798233.0513 | 751098.7031 | 1049580.9238 | 283802.7673 | -286249.3429
2004-06-03 | 880 | 371 | 517 | 123 | 2152986.5104 | 907679.5402 | 1264879.5749 | 300928.7963 | -320501.401
2004-06-04 | 1080 | 436 | 583 | 134 | 2642301.6264 | 1066706.9529 | 1426353.5631 | 327841.1277 | -178600.0173
2004-06-05 | 1320 | 535 | 643 | 151 | 3229479.7656 | 1308917.9353 | 1573148.0979 | 369432.9126 | -22019.1802
2004-06-06 | 1560 | 653 | 721 | 169 | 3816657.9048 | 1597613.8537 | 1763980.9932 | 413471.273 | 41591.7849
2004-06-07 | 1770 | 741 | 765 | 187 | 4330438.7766 | 1812912.5048 | 1871630.3187 | 457509.6335 | 188386.3197
2004-06-08 | 1690 | 691 | 718 | 190 | 4134712.7302 | 1690583.7258 | 1756641.2664 | 464849.3602 | 222638.3778
2004-06-09 | 1570 | 626 | 670 | 172 | 3841123.6606 | 1531556.3131 | 1639205.6386 | 420810.9998 | 249550.7092
2004-06-10 | 1370 | 490 | 595 | 146 | 3351808.5446 | 1198822.0342 | 1455712.4701 | 357200.0347 | 340074.0056
2004-06-11 | 892 | 356 | 460 | 123 | 2182345.4174 | 870980.9065 | 1125424.7668 | 300928.7963 | -114989.0523
2004-06-12 | 832 | 296 | 402 | 110 | 2035550.8826 | 724186.3717 | 983523.3832 | 269123.3138 | 58717.8139
2004-06-13 | 778 | 309 | 396 | 105 | 1903435.8012 | 755991.8542 | 968843.9297 | 256890.4359 | -78290.4186
2004-06-14 | 983 | 387 | 496 | 120 | 2404983.7951 | 946824.7495 | 1213501.4877 | 293589.0696 | -48931.5116
2004-06-15 | 979 | 388 | 502 | 119 | 2395197.4928 | 949271.325 | 1228180.9412 | 291142.494 | -73397.2674
2004-06-16 | 832 | 353 | 452 | 114 | 2035550.8826 | 863641.1797 | 1105852.1622 | 278909.6161 | -212852.0755
2004-06-17 | 738 | 305 | 429 | 104 | 1805572.778 | 746205.5519 | 1049580.9238 | 254443.8603 | -244657.558
2004-06-18 | 612 | 251 | 382 | 93 | 1497304.255 | 614090.4706 | 934591.8716 | 227531.5289 | -278909.6161
2004-06-19 | 701 | 288 | 408 | 97 | 1715049.4816 | 704613.767 | 998202.8366 | 237317.8313 | -225084.9534
2004-06-20 | 794 | 294 | 402 | 93 | 1942581.0105 | 719293.2205 | 983523.3832 | 227531.5289 | 12232.8779
2004-06-21 | 687 | 256 | 346 | 82 | 1680797.4235 | 626323.3485 | 846515.1507 | 200619.1976 | 7339.7267
2004-06-22 | 636 | 216 | 292 | 72 | 1556022.0689 | 528460.3253 | 714400.0694 | 176153.4418 | 137008.2325
2004-06-23 | 579 | 207 | 265 | 67 | 1416567.2608 | 506441.1451 | 648342.5287 | 163920.5639 | 97863.0232
2004-06-24 | 595 | 209 | 266 | 67 | 1455712.4701 | 511334.2962 | 650789.1043 | 163920.5639 | 129668.5057
2004-06-25 | 568 | 196 | 261 | 63 | 1389654.9294 | 479528.8137 | 638556.2264 | 154134.2615 | 117435.6278
2004-06-26 | 498 | 179 | 231 | 57 | 1218394.6388 | 437937.0288 | 565158.959 | 139454.8081 | 75843.843
2004-06-27 | 490 | 174 | 219 | 55 | 1198822.0342 | 425704.1509 | 535800.052 | 134561.6569 | 102756.1744
2004-06-28 | 484 | 171 | 216 | 53 | 1184142.5807 | 418364.4242 | 528460.3253 | 129668.5057 | 107649.3255
2004-06-29 | 511 | 184 | 227 | 55 | 1250200.1214 | 450169.9067 | 555372.6567 | 134561.6569 | 110095.9011
2004-06-30 | 489 | 172 | 214 | 52 | 1196375.4586 | 420810.9998 | 523567.1741 | 127221.9302 | 124775.3546
2004-07-01 | 490 | 173 | 215 | 51 | 1198822.0342 | 423257.5753 | 526013.7497 | 124775.3546 | 124775.3546
2004-07-02 | 490 | 175 | 211 | 50 | 1198822.0342 | 428150.7265 | 516227.4474 | 122328.779 | 132115.0813
2004-07-03 | 472 | 162 | 198 | 46 | 1154783.6738 | 396345.244 | 484421.9648 | 112542.4767 | 161473.9883
2004-07-04 | 432 | 144 | 179 | 42 | 1056920.6506 | 352306.8835 | 437937.0288 | 102756.1744 | 163920.5639
2004-07-05 | 411 | 132 | 171 | 42 | 1005542.5634 | 322947.9766 | 418364.4242 | 102756.1744 | 161473.9883
2004-07-06 | 435 | 143 | 176 | 43 | 1064260.3773 | 349860.3079 | 430597.3021 | 105202.7499 | 178600.0173
2004-07-07 | 439 | 143 | 174 | 42 | 1074046.6796 | 349860.3079 | 425704.1509 | 102756.1744 | 195726.0464
2004-07-08 | 420 | 136 | 164 | 40 | 1027561.7436 | 332734.2789 | 401238.3951 | 97863.0232 | 195726.0464
2004-07-09 | 413 | 132 | 160 | 39 | 1010435.7145 | 322947.9766 | 391452.0928 | 95416.4476 | 200619.1976
2004-07-10 | 395 | 127 | 152 | 37 | 966397.3541 | 310715.0987 | 371879.4882 | 90523.2965 | 193279.4708
2004-07-11 | 376 | 121 | 144 | 35 | 919912.4181 | 296035.6452 | 352306.8835 | 85630.1453 | 185939.7441
2004-07-12 | 354 | 112 | 138 | 34 | 866087.7553 | 274016.465 | 337627.43 | 83183.5697 | 171260.2906
2004-07-13 | 357 | 113 | 138 | 34 | 873427.4821 | 276463.0405 | 337627.43 | 83183.5697 | 176153.4418
2004-07-14 | 368 | 116 | 141 | 33 | 900339.8134 | 283802.7673 | 344967.1568 | 80736.9941 | 190832.8952
2004-07-15 | 356 | 111 | 136 | 32 | 870980.9065 | 271569.8894 | 332734.2789 | 78290.4186 | 188386.3197
2004-07-16 | 360 | 107 | 141 | 34 | 880767.2088 | 261783.5871 | 344967.1568 | 83183.5697 | 190832.8952
2004-07-17 | 341 | 102 | 134 | 31 | 834282.2728 | 249550.7092 | 327841.1277 | 75843.843 | 181046.5929
2004-07-18 | 344 | 104 | 134 | 31 | 841621.9995 | 254443.8603 | 327841.1277 | 75843.843 | 183493.1685
2004-07-19 | 350 | 111 | 129 | 34 | 856301.453 | 271569.8894 | 315608.2498 | 83183.5697 | 185939.7441
2004-07-20 | 364 | 114 | 131 | 33 | 890553.5111 | 278909.6161 | 320501.401 | 80736.9941 | 210405.4999
2004-07-21 | 348 | 106 | 127 | 33 | 851408.3018 | 259337.0115 | 310715.0987 | 80736.9941 | 200619.1976
2004-07-22 | 319 | 97 | 118 | 31 | 780457.61 | 237317.8313 | 288695.9184 | 75843.843 | 178600.0173
2004-07-23 | 440 | 134 | 160 | 46 | 1076493.2552 | 327841.1277 | 391452.0928 | 112542.4767 | 244657.558
2004-07-24 | 415 | 124 | 151 | 36 | 1015328.8657 | 303375.3719 | 369432.9126 | 88076.7209 | 254443.8603
2004-07-25 | 338 | 100 | 124 | 31 | 826942.546 | 244657.558 | 303375.3719 | 75843.843 | 203065.7731
2004-07-26 | 307 | 91 | 112 | 28 | 751098.7031 | 222638.3778 | 274016.465 | 68504.1162 | 185939.7441
2004-07-27 | 283 | 86 | 104 | 27 | 692380.8891 | 210405.4999 | 254443.8603 | 66057.5407 | 161473.9883
2004-07-28 | 251 | 79 | 96 | 25 | 614090.4706 | 193279.4708 | 234871.2557 | 61164.3895 | 124775.3546
2004-07-29 | 223 | 73 | 87 | 23 | 545586.3543 | 178600.0173 | 212852.0755 | 56271.2383 | 97863.0232
2004-07-30 | 210 | 70 | 82 | 22 | 513780.8718 | 171260.2906 | 200619.1976 | 53824.6628 | 88076.7209
2004-07-31 | 194 | 66 | 77 | 21 | 474635.6625 | 161473.9883 | 188386.3197 | 51378.0872 | 73397.2674
2004-08-01 | 180 | 63 | 72 | 20 | 440383.6044 | 154134.2615 | 176153.4418 | 48931.5116 | 61164.3895
2004-08-02 | 180 | 64 | 70 | 20 | 440383.6044 | 156580.8371 | 171260.2906 | 48931.5116 | 63610.9651
2004-08-03 | 170 | 63 | 67 | 20 | 415917.8486 | 154134.2615 | 163920.5639 | 48931.5116 | 48931.5116
2004-08-04 | 156 | 60 | 63 | 19 | 381665.7905 | 146794.5348 | 154134.2615 | 46484.936 | 34252.0581
2004-08-05 | 165 | 64 | 64 | 20 | 403684.9707 | 156580.8371 | 156580.8371 | 48931.5116 | 41591.7849
2004-08-06 | 174 | 70 | 63 | 19 | 425704.1509 | 171260.2906 | 154134.2615 | 46484.936 | 53824.6628
2004-08-07 | 149 | 62 | 57 | 18 | 364539.7614 | 151687.686 | 139454.8081 | 44038.3604 | 29358.907
2004-08-08 | 138 | 58 | 55 | 17 | 337627.43 | 141901.3836 | 134561.6569 | 41591.7849 | 19572.6046
2004-08-09 | 127 | 55 | 52 | 16 | 310715.0987 | 134561.6569 | 127221.9302 | 39145.2093 | 9786.3023
2004-08-10 | 120 | 52 | 49 | 16 | 293589.0696 | 127221.9302 | 119882.2034 | 39145.2093 | 7339.7267
2004-08-11 | 114 | 50 | 47 | 15 | 278909.6161 | 122328.779 | 114989.0523 | 36698.6337 | 4893.1512
2004-08-12 | 107 | 48 | 45 | 15 | 261783.5871 | 117435.6278 | 110095.9011 | 36698.6337 | -2446.5756
2004-08-13 | 102 | 46 | 43 | 15 | 249550.7092 | 112542.4767 | 105202.7499 | 36698.6337 | -4893.1512
2004-08-14 | 98 | 45 | 42 | 14 | 239764.4068 | 110095.9011 | 102756.1744 | 34252.0581 | -7339.7267
2004-08-15 | 94 | 43 | 41 | 14 | 229978.1045 | 105202.7499 | 100309.5988 | 34252.0581 | -9786.3023
2004-08-16 | 95 | 44 | 41 | 14 | 232424.6801 | 107649.3255 | 100309.5988 | 34252.0581 | -9786.3023
2004-08-17 | 104 | 48 | 43 | 16 | 254443.8603 | 117435.6278 | 105202.7499 | 39145.2093 | -7339.7267
2004-08-18 | 111 | 50 | 45 | 16 | 271569.8894 | 122328.779 | 110095.9011 | 39145.2093 | 0
2004-08-19 | 108 | 50 | 43 | 15 | 264230.1626 | 122328.779 | 105202.7499 | 36698.6337 | 0
2004-08-20 | 105 | 48 | 43 | 15 | 256890.4359 | 117435.6278 | 105202.7499 | 36698.6337 | -2446.5756
2004-08-21 | 101 | 47 | 42 | 15 | 247104.1336 | 114989.0523 | 102756.1744 | 36698.6337 | -7339.7267
2004-08-22 | 103 | 47 | 43 | 15 | 251997.2847 | 114989.0523 | 105202.7499 | 36698.6337 | -4893.1512
2004-08-23 | 96 | 44 | 40 | 14 | 234871.2557 | 107649.3255 | 97863.0232 | 34252.0581 | -4893.1512
2004-08-24 | 88 | 42 | 38 | 14 | 215298.651 | 102756.1744 | 92969.872 | 34252.0581 | -14679.4535
2004-08-25 | 83 | 40 | 37 | 14 | 203065.7731 | 97863.0232 | 90523.2965 | 34252.0581 | -19572.6046
2004-08-26 | 78 | 39 | 36 | 13 | 190832.8952 | 95416.4476 | 88076.7209 | 31805.4825 | -24465.7558
2004-08-27 | 76 | 37 | 34 | 13 | 185939.7441 | 90523.2965 | 83183.5697 | 31805.4825 | -19572.6046
2004-08-28 | 74 | 37 | 32 | 13 | 181046.5929 | 90523.2965 | 78290.4186 | 31805.4825 | -19572.6046
2004-08-29 | 70 | 36 | 31 | 13 | 171260.2906 | 88076.7209 | 75843.843 | 31805.4825 | -24465.7558
2004-08-30 | 67 | 35 | 31 | 13 | 163920.5639 | 85630.1453 | 75843.843 | 31805.4825 | -29358.907
2004-08-31 | 65 | 34 | 32 | 13 | 159027.4127 | 83183.5697 | 78290.4186 | 31805.4825 | -34252.0581
2004-09-01 | 63 | 34 | 30 | 12 | 154134.2615 | 83183.5697 | 73397.2674 | 29358.907 | -31805.4825
2004-09-02 | 62 | 33 | 30 | 12 | 151687.686 | 80736.9941 | 73397.2674 | 29358.907 | -31805.4825
2004-09-03 | 67 | 35 | 31 | 14 | 163920.5639 | 85630.1453 | 75843.843 | 34252.0581 | -31805.4825
2004-09-04 | 292 | 96 | 83 | 44 | 714400.0694 | 234871.2557 | 203065.7731 | 107649.3255 | 168813.715
2004-09-05 | 177 | 70 | 63 | 21 | 433043.8777 | 171260.2906 | 154134.2615 | 51378.0872 | 56271.2383
2004-09-06 | 141 | 61 | 54 | 18 | 344967.1568 | 149241.1104 | 132115.0813 | 44038.3604 | 19572.6046
2004-09-07 | 132 | 59 | 51 | 16 | 322947.9766 | 144347.9592 | 124775.3546 | 39145.2093 | 14679.4535
2004-09-08 | 124 | 58 | 50 | 15 | 303375.3719 | 141901.3836 | 122328.779 | 36698.6337 | 2446.5756
2004-09-09 | 120 | 55 | 49 | 15 | 293589.0696 | 134561.6569 | 119882.2034 | 36698.6337 | 2446.5756
2004-09-10 | 135 | 61 | 53 | 17 | 330287.7033 | 149241.1104 | 129668.5057 | 41591.7849 | 9786.3023
2004-09-11 | 141 | 63 | 54 | 16 | 344967.1568 | 154134.2615 | 132115.0813 | 39145.2093 | 19572.6046
2004-09-12 | 126 | 57 | 51 | 16 | 308268.5231 | 139454.8081 | 124775.3546 | 39145.2093 | 4893.1512
2004-09-13 | 120 | 54 | 50 | 15 | 293589.0696 | 132115.0813 | 122328.779 | 36698.6337 | 2446.5756
2004-09-14 | 112 | 50 | 48 | 15 | 274016.465 | 122328.779 | 117435.6278 | 36698.6337 | -2446.5756
2004-09-15 | 104 | 47 | 46 | 14 | 254443.8603 | 114989.0523 | 112542.4767 | 34252.0581 | -7339.7267
2004-09-16 | 97 | 44 | 44 | 14 | 237317.8313 | 107649.3255 | 107649.3255 | 34252.0581 | -12232.8779
2004-09-17 | 91 | 42 | 42 | 14 | 222638.3778 | 102756.1744 | 102756.1744 | 34252.0581 | -17126.0291
2004-09-18 | 95 | 42 | 43 | 14 | 232424.6801 | 102756.1744 | 105202.7499 | 34252.0581 | -9786.3023
2004-09-19 | 469 | 198 | 149 | 57 | 1147443.947 | 484421.9648 | 364539.7614 | 139454.8081 | 159027.4127
2004-09-20 | 1170 | 745 | 330 | 116 | 2862493.4286 | 1822698.8071 | 807369.9414 | 283802.7673 | -51378.0872
2004-09-21 | 740 | 303 | 250 | 74 | 1810465.9292 | 741312.4007 | 611643.895 | 181046.5929 | 276463.0405
2004-09-22 | 548 | 199 | 183 | 51 | 1340723.4178 | 486868.5404 | 447723.3311 | 124775.3546 | 281356.1917
2004-09-23 | 466 | 157 | 157 | 42 | 1140104.2203 | 384112.3661 | 384112.3661 | 102756.1744 | 269123.3138
2004-09-24 | 420 | 135 | 146 | 37 | 1027561.7436 | 330287.7033 | 357200.0347 | 90523.2965 | 249550.7092
2004-09-25 | 396 | 121 | 140 | 36 | 968843.9297 | 296035.6452 | 342520.5812 | 88076.7209 | 242210.9824
2004-09-26 | 363 | 105 | 133 | 32 | 888106.9355 | 256890.4359 | 325394.5521 | 78290.4186 | 227531.5289
2004-09-27 | 324 | 94 | 122 | 30 | 792690.4879 | 229978.1045 | 298482.2208 | 73397.2674 | 190832.8952
2004-09-28 | 299 | 88 | 113 | 28 | 731526.0984 | 215298.651 | 276463.0405 | 68504.1162 | 171260.2906
2004-09-29 | 354 | 104 | 128 | 34 | 866087.7553 | 254443.8603 | 313161.6742 | 83183.5697 | 215298.651
2004-09-30 | 342 | 99 | 125 | 34 | 836728.8484 | 242210.9824 | 305821.9475 | 83183.5697 | 205512.3487
2004-10-01 | 316 | 93 | 116 | 31 | 773117.8833 | 227531.5289 | 283802.7673 | 75843.843 | 185939.7441
2004-10-02 | 297 | 88 | 110 | 30 | 726632.9473 | 215298.651 | 269123.3138 | 73397.2674 | 168813.715
2004-10-03 | 282 | 84 | 105 | 28 | 689934.3136 | 205512.3487 | 256890.4359 | 68504.1162 | 159027.4127
2004-10-04 | 265 | 81 | 100 | 26 | 648342.5287 | 198172.622 | 244657.558 | 63610.9651 | 141901.3836
2004-10-05 | 262 | 81 | 97 | 27 | 641002.802 | 198172.622 | 237317.8313 | 66057.5407 | 139454.8081
2004-10-06 | 249 | 78 | 93 | 26 | 609197.3194 | 190832.8952 | 227531.5289 | 63610.9651 | 127221.9302
2004-10-07 | 229 | 74 | 89 | 25 | 560265.8078 | 181046.5929 | 217745.2266 | 61164.3895 | 100309.5988
2004-10-08 | 213 | 70 | 83 | 23 | 521120.5985 | 171260.2906 | 203065.7731 | 56271.2383 | 90523.2965
2004-10-09 | 200 | 67 | 79 | 22 | 489315.116 | 163920.5639 | 193279.4708 | 53824.6628 | 78290.4186
2004-10-10 | 191 | 64 | 75 | 22 | 467295.9358 | 156580.8371 | 183493.1685 | 53824.6628 | 73397.2674
2004-10-11 | 181 | 62 | 72 | 21 | 442830.18 | 151687.686 | 176153.4418 | 51378.0872 | 63610.9651
2004-10-12 | 169 | 60 | 68 | 20 | 413471.273 | 146794.5348 | 166367.1394 | 48931.5116 | 51378.0872
2004-10-13 | 166 | 59 | 67 | 21 | 406131.5463 | 144347.9592 | 163920.5639 | 51378.0872 | 46484.936
2004-10-14 | 148 | 55 | 61 | 19 | 362093.1858 | 134561.6569 | 149241.1104 | 46484.936 | 31805.4825
2004-10-15 | 142 | 53 | 60 | 19 | 347413.7324 | 129668.5057 | 146794.5348 | 46484.936 | 24465.7558
2004-10-16 | 133 | 51 | 57 | 19 | 325394.5521 | 124775.3546 | 139454.8081 | 46484.936 | 14679.4535
2004-10-17 | 131 | 50 | 56 | 19 | 320501.401 | 122328.779 | 137008.2325 | 46484.936 | 14679.4535
2004-10-18 | 133 | 51 | 56 | 19 | 325394.5521 | 124775.3546 | 137008.2325 | 46484.936 | 17126.0291
2004-10-19 | 129 | 50 | 55 | 19 | 315608.2498 | 122328.779 | 134561.6569 | 46484.936 | 12232.8779
2004-10-20 | 125 | 49 | 53 | 18 | 305821.9475 | 119882.2034 | 129668.5057 | 44038.3604 | 12232.8779
2004-10-21 | 120 | 48 | 51 | 18 | 293589.0696 | 117435.6278 | 124775.3546 | 44038.3604 | 7339.7267
2004-10-22 | 120 | 48 | 50 | 18 | 293589.0696 | 117435.6278 | 122328.779 | 44038.3604 | 9786.3023
2004-10-23 | 115 | 45 | 48 | 19 | 281356.1917 | 110095.9011 | 117435.6278 | 46484.936 | 7339.7267
2004-10-24 | 114 | 45 | 46 | 18 | 278909.6161 | 110095.9011 | 112542.4767 | 44038.3604 | 12232.8779
2004-10-25 | 112 | 45 | 46 | 18 | 274016.465 | 110095.9011 | 112542.4767 | 44038.3604 | 7339.7267
2004-10-26 | 113 | 44 | 47 | 17 | 276463.0405 | 107649.3255 | 114989.0523 | 41591.7849 | 12232.8779
2004-10-27 | 130 | 49 | 52 | 19 | 318054.8254 | 119882.2034 | 127221.9302 | 46484.936 | 24465.7558
2004-10-28 | 160 | 58 | 58 | 20 | 391452.0928 | 141901.3836 | 141901.3836 | 48931.5116 | 58717.8139
2004-10-29 | 140 | 54 | 53 | 19 | 342520.5812 | 132115.0813 | 129668.5057 | 46484.936 | 34252.0581
2004-10-30 | 124 | 51 | 45 | 19 | 303375.3719 | 124775.3546 | 110095.9011 | 46484.936 | 22019.1802
2004-10-31 | 120 | 48 | 43 | 18 | 293589.0696 | 117435.6278 | 105202.7499 | 44038.3604 | 26912.3314
2004-11-01 | 116 | 45 | 40 | 17 | 283802.7673 | 110095.9011 | 97863.0232 | 41591.7849 | 34252.0581
2004-11-02 | 114 | 43 | 39 | 17 | 278909.6161 | 105202.7499 | 95416.4476 | 41591.7849 | 36698.6337
2004-11-03 | 110 | 44 | 39 | 17 | 269123.3138 | 107649.3255 | 95416.4476 | 41591.7849 | 24465.7558
2004-11-04 | 110 | 43 | 39 | 17 | 269123.3138 | 105202.7499 | 95416.4476 | 41591.7849 | 26912.3314
2004-11-05 | 109 | 43 | 39 | 18 | 266676.7382 | 105202.7499 | 95416.4476 | 44038.3604 | 22019.1802
2004-11-06 | 111 | 42 | 40 | 18 | 271569.8894 | 102756.1744 | 97863.0232 | 44038.3604 | 26912.3314
2004-11-07 | 111 | 44 | 41 | 19 | 271569.8894 | 107649.3255 | 100309.5988 | 46484.936 | 17126.0291
2004-11-08 | 117 | 46 | 41 | 20 | 286249.3429 | 112542.4767 | 100309.5988 | 48931.5116 | 24465.7558
2004-11-09 | 125 | 48 | 40 | 20 | 305821.9475 | 117435.6278 | 97863.0232 | 48931.5116 | 41591.7849
2004-11-10 | 120 | 50 | 39 | 20 | 293589.0696 | 122328.779 | 95416.4476 | 48931.5116 | 26912.3314
2004-11-11 | 121 | 52 | 39 | 20 | 296035.6452 | 127221.9302 | 95416.4476 | 48931.5116 | 24465.7558
2004-11-12 | 116 | 50 | 38 | 19 | 283802.7673 | 122328.779 | 92969.872 | 46484.936 | 22019.1802
2004-11-13 | 115 | 50 | 38 | 18 | 281356.1917 | 122328.779 | 92969.872 | 44038.3604 | 22019.1802
2004-11-14 | 111 | 48 | 38 | 17 | 271569.8894 | 117435.6278 | 92969.872 | 41591.7849 | 19572.6046
2004-11-15 | 106 | 46 | 38 | 17 | 259337.0115 | 112542.4767 | 92969.872 | 41591.7849 | 12232.8779
2004-11-16 | 106 | 44 | 37 | 17 | 259337.0115 | 107649.3255 | 90523.2965 | 41591.7849 | 19572.6046
2004-11-17 | 105 | 43 | 37 | 17 | 256890.4359 | 105202.7499 | 90523.2965 | 41591.7849 | 19572.6046
2004-11-18 | 105 | 43 | 37 | 17 | 256890.4359 | 105202.7499 | 90523.2965 | 41591.7849 | 19572.6046
2004-11-19 | 103 | 43 | 37 | 17 | 251997.2847 | 105202.7499 | 90523.2965 | 41591.7849 | 14679.4535
2004-11-20 | 103 | 43 | 37 | 17 | 251997.2847 | 105202.7499 | 90523.2965 | 41591.7849 | 14679.4535
2004-11-21 | 102 | 42 | 36 | 17 | 249550.7092 | 102756.1744 | 88076.7209 | 41591.7849 | 17126.0291
2004-11-22 | 100 | 43 | 36 | 16 | 244657.558 | 105202.7499 | 88076.7209 | 39145.2093 | 12232.8779
2004-11-23 | 100 | 43 | 36 | 16 | 244657.558 | 105202.7499 | 88076.7209 | 39145.2093 | 12232.8779
2004-11-24 | 97 | 41 | 35 | 16 | 237317.8313 | 100309.5988 | 85630.1453 | 39145.2093 | 12232.8779
2004-11-25 | 96 | 41 | 35 | 15 | 234871.2557 | 100309.5988 | 85630.1453 | 36698.6337 | 12232.8779
2004-11-26 | 95 | 40 | 35 | 15 | 232424.6801 | 97863.0232 | 85630.1453 | 36698.6337 | 12232.8779
2004-11-27 | 95 | 39 | 35 | 15 | 232424.6801 | 95416.4476 | 85630.1453 | 36698.6337 | 14679.4535
2004-11-28 | 95 | 39 | 35 | 15 | 232424.6801 | 95416.4476 | 85630.1453 | 36698.6337 | 14679.4535
2004-11-29 | 95 | 39 | 35 | 15 | 232424.6801 | 95416.4476 | 85630.1453 | 36698.6337 | 14679.4535
2004-11-30 | 95 | 39 | 35 | 15 | 232424.6801 | 95416.4476 | 85630.1453 | 36698.6337 | 14679.4535
2004-12-01 | 95 | 39 | 35 | 15 | 232424.6801 | 95416.4476 | 85630.1453 | 36698.6337 | 14679.4535
2004-12-02 | 93 | 38 | 34 | 15 | 227531.5289 | 92969.872 | 83183.5697 | 36698.6337 | 14679.4535
2004-12-03 | 91 | 38 | 34 | 15 | 222638.3778 | 92969.872 | 83183.5697 | 36698.6337 | 9786.3023
2004-12-04 | 89 | 38 | 33 | 15 | 217745.2266 | 92969.872 | 80736.9941 | 36698.6337 | 7339.7267
2004-12-05 | 89 | 38 | 33 | 14 | 217745.2266 | 92969.872 | 80736.9941 | 34252.0581 | 9786.3023
2004-12-06 | 89 | 37 | 33 | 14 | 217745.2266 | 90523.2965 | 80736.9941 | 34252.0581 | 12232.8779
2004-12-07 | 88 | 36 | 33 | 14 | 215298.651 | 88076.7209 | 80736.9941 | 34252.0581 | 12232.8779
2004-12-08 | 85 | 35 | 33 | 14 | 207958.9243 | 85630.1453 | 80736.9941 | 34252.0581 | 7339.7267
2004-12-09 | 85 | 35 | 33 | 14 | 207958.9243 | 85630.1453 | 80736.9941 | 34252.0581 | 7339.7267
2004-12-10 | 85 | 35 | 33 | 13 | 207958.9243 | 85630.1453 | 80736.9941 | 31805.4825 | 9786.3023
2004-12-11 | 86 | 35 | 34 | 13 | 210405.4999 | 85630.1453 | 83183.5697 | 31805.4825 | 9786.3023
2004-12-12 | 88 | 34 | 34 | 14 | 215298.651 | 83183.5697 | 83183.5697 | 34252.0581 | 14679.4535
2004-12-13 | 87 | 34 | 33 | 14 | 212852.0755 | 83183.5697 | 80736.9941 | 34252.0581 | 14679.4535
2004-12-14 | 79 | 35 | 33 | 14 | 193279.4708 | 85630.1453 | 80736.9941 | 34252.0581 | -7339.7267
2004-12-15 | 84 | 35 | 33 | 13 | 205512.3487 | 85630.1453 | 80736.9941 | 31805.4825 | 7339.7267
2004-12-16 | 85 | 36 | 34 | 13 | 207958.9243 | 88076.7209 | 83183.5697 | 31805.4825 | 4893.1512
2004-12-17 | 87 | 35 | 33 | 13 | 212852.0755 | 85630.1453 | 80736.9941 | 31805.4825 | 14679.4535
2004-12-18 | 89 | 34 | 33 | 12 | 217745.2266 | 83183.5697 | 80736.9941 | 29358.907 | 24465.7558
2004-12-19 | 87 | 34 | 33 | 14 | 212852.0755 | 83183.5697 | 80736.9941 | 34252.0581 | 14679.4535
2004-12-20 | 87 | 34 | 33 | 13 | 212852.0755 | 83183.5697 | 80736.9941 | 31805.4825 | 17126.0291
2004-12-21 | 75 | 34 | 33 | 13 | 183493.1685 | 83183.5697 | 80736.9941 | 31805.4825 | -12232.8779
2004-12-22 | 85 | 34 | 32 | 13 | 207958.9243 | 83183.5697 | 78290.4186 | 31805.4825 | 14679.4535
2004-12-23 | 85 | 34 | 32 | 13 | 207958.9243 | 83183.5697 | 78290.4186 | 31805.4825 | 14679.4535
2004-12-24 | 84 | 33 | 32 | 13 | 205512.3487 | 80736.9941 | 78290.4186 | 31805.4825 | 14679.4535
2004-12-25 | 84 | 33 | 32 | 13 | 205512.3487 | 80736.9941 | 78290.4186 | 31805.4825 | 14679.4535
2004-12-26 | 84 | 33 | 32 | 13 | 205512.3487 | 80736.9941 | 78290.4186 | 31805.4825 | 14679.4535
2004-12-27 | 85 | 33 | 33 | 13 | 207958.9243 | 80736.9941 | 80736.9941 | 31805.4825 | 14679.4535
2004-12-28 | 84 | 33 | 32 | 13 | 205512.3487 | 80736.9941 | 78290.4186 | 31805.4825 | 14679.4535
2004-12-29 | 72 | 32 | 32 | 13 | 176153.4418 | 78290.4186 | 78290.4186 | 31805.4825 | -12232.8779
2004-12-30 | 75 | 32 | 32 | 13 | 183493.1685 | 78290.4186 | 78290.4186 | 31805.4825 | -4893.1512
2004-12-31 | 79 | 32 | 32 | 13 | 193279.4708 | 78290.4186 | 78290.4186 | 31805.4825 | 4893.1512
2005-01-01 | 68 | 33 | 32 | 13 | 166367.1394 | 80736.9941 | 78290.4186 | 31805.4825 | -24465.7558
2005-01-02 | 85 | 33 | 32 | 12 | 207958.9243 | 80736.9941 | 78290.4186 | 29358.907 | 19572.6046
2005-01-03 | 67 | 32 | 32 | 13 | 163920.5639 | 78290.4186 | 78290.4186 | 31805.4825 | -24465.7558
2005-01-04 | 69 | 32 | 32 | 13 | 168813.715 | 78290.4186 | 78290.4186 | 31805.4825 | -19572.6046
2005-01-05 | 72 | 33 | 32 | 13 | 176153.4418 | 80736.9941 | 78290.4186 | 31805.4825 | -14679.4535
2005-01-06 | 86 | 33 | 32 | 13 | 210405.4999 | 80736.9941 | 78290.4186 | 31805.4825 | 19572.6046
2005-01-07 | 89 | 32 | 32 | 35 | 217745.2266 | 78290.4186 | 78290.4186 | 85630.1453 | -24465.7558
2005-01-08 | 85 | 33 | 31 | 13 | 207958.9243 | 80736.9941 | 75843.843 | 31805.4825 | 19572.6046
2005-01-09 | 79 | 32 | 31 | 13 | 193279.4708 | 78290.4186 | 75843.843 | 31805.4825 | 7339.7267
2005-01-10 | 74 | 32 | 32 | 13 | 181046.5929 | 78290.4186 | 78290.4186 | 31805.4825 | -7339.7267
2005-01-11 | 83 | 33 | 32 | 11 | 203065.7731 | 80736.9941 | 78290.4186 | 26912.3314 | 17126.0291
2005-01-12 | 84 | 33 | 32 | 12 | 205512.3487 | 80736.9941 | 78290.4186 | 29358.907 | 17126.0291
2005-01-13 | 82 | 30 | 32 | 12 | 200619.1976 | 73397.2674 | 78290.4186 | 29358.907 | 19572.6046
2005-01-14 | 82 | 30 | 31 | 12 | 200619.1976 | 73397.2674 | 75843.843 | 29358.907 | 22019.1802
2005-01-15 | 81 | 31 | 31 | 12 | 198172.622 | 75843.843 | 75843.843 | 29358.907 | 17126.0291
2005-01-16 | 82 | 31 | 32 | 12 | 200619.1976 | 75843.843 | 78290.4186 | 29358.907 | 17126.0291
2005-01-17 | 82 | 31 | 31 | 12 | 200619.1976 | 75843.843 | 75843.843 | 29358.907 | 19572.6046
2005-01-18 | 82 | 32 | 31 | 12 | 200619.1976 | 78290.4186 | 75843.843 | 29358.907 | 17126.0291
2005-01-19 | 83 | 32 | 31 | 13 | 203065.7731 | 78290.4186 | 75843.843 | 31805.4825 | 17126.0291
2005-01-20 | 83 | 32 | 31 | 13 | 203065.7731 | 78290.4186 | 75843.843 | 31805.4825 | 17126.0291
2005-01-21 | 84 | 32 | 32 | 13 | 205512.3487 | 78290.4186 | 78290.4186 | 31805.4825 | 17126.0291
2005-01-22 | 84 | 32 | 32 | 12 | 205512.3487 | 78290.4186 | 78290.4186 | 29358.907 | 19572.6046
2005-01-23 | 84 | 32 | 32 | 13 | 205512.3487 | 78290.4186 | 78290.4186 | 31805.4825 | 17126.0291
2005-01-24 | 83 | 32 | 32 | 13 | 203065.7731 | 78290.4186 | 78290.4186 | 31805.4825 | 14679.4535
2005-01-25 | 82 | 32 | 32 | 12 | 200619.1976 | 78290.4186 | 78290.4186 | 29358.907 | 14679.4535
2005-01-26 | 83 | 33 | 32 | 13 | 203065.7731 | 80736.9941 | 78290.4186 | 31805.4825 | 12232.8779
2005-01-27 | 74 | 33 | 32 | 13 | 181046.5929 | 80736.9941 | 78290.4186 | 31805.4825 | -9786.3023
2005-01-28 | 70 | 33 | 32 | 13 | 171260.2906 | 80736.9941 | 78290.4186 | 31805.4825 | -19572.6046
2005-01-29 | 86 | 33 | 32 | 13 | 210405.4999 | 80736.9941 | 78290.4186 | 31805.4825 | 19572.6046
2005-01-30 | 73 | 32 | 32 | 13 | 178600.0173 | 78290.4186 | 78290.4186 | 31805.4825 | -9786.3023
2005-01-31 | 74 | 32 | 32 | 13 | 181046.5929 | 78290.4186 | 78290.4186 | 31805.4825 | -7339.7267
2005-02-01 | 69 | 32 | 32 | 13 | 168813.715 | 78290.4186 | 78290.4186 | 31805.4825 | -19572.6046
2005-02-02 | 84 | 32 | 31 | 15 | 205512.3487 | 78290.4186 | 75843.843 | 36698.6337 | 14679.4535
2005-02-03 | 85 | 32 | 31 | 17 | 207958.9243 | 78290.4186 | 75843.843 | 41591.7849 | 12232.8779
2005-02-04 | 85 | 32 | 31 | 15 | 207958.9243 | 78290.4186 | 75843.843 | 36698.6337 | 17126.0291
2005-02-05 | 80 | 32 | 30 | 12 | 195726.0464 | 78290.4186 | 73397.2674 | 29358.907 | 14679.4535
2005-02-06 | 71 | 31 | 30 | 12 | 173706.8662 | 75843.843 | 73397.2674 | 29358.907 | -4893.1512
2005-02-07 | 68 | 31 | 30 | 12 | 166367.1394 | 75843.843 | 73397.2674 | 29358.907 | -12232.8779
2005-02-08 | 67 | 31 | 30 | 12 | 163920.5639 | 75843.843 | 73397.2674 | 29358.907 | -14679.4535
2005-02-09 | 76 | 31 | 29 | 15 | 185939.7441 | 75843.843 | 70950.6918 | 36698.6337 | 2446.5756
2005-02-10 | 85 | 31 | 30 | 15 | 207958.9243 | 75843.843 | 73397.2674 | 36698.6337 | 22019.1802
2005-02-11 | 83 | 31 | 30 | 12 | 203065.7731 | 75843.843 | 73397.2674 | 29358.907 | 24465.7558
2005-02-12 | 80 | 31 | 30 | 12 | 195726.0464 | 75843.843 | 73397.2674 | 29358.907 | 17126.0291
2005-02-13 | 78 | 31 | 30 | 12 | 190832.8952 | 75843.843 | 73397.2674 | 29358.907 | 12232.8779
2005-02-14 | 83 | 31 | 30 | 12 | 203065.7731 | 75843.843 | 73397.2674 | 29358.907 | 24465.7558
2005-02-15 | 79 | 31 | 30 | 12 | 193279.4708 | 75843.843 | 73397.2674 | 29358.907 | 14679.4535
2005-02-16 | 79 | 31 | 30 | 12 | 193279.4708 | 75843.843 | 73397.2674 | 29358.907 | 14679.4535
2005-02-17 | 81 | 31 | 30 | 12 | 198172.622 | 75843.843 | 73397.2674 | 29358.907 | 19572.6046
2005-02-18 | 85 | 31 | 31 | 12 | 207958.9243 | 75843.843 | 75843.843 | 29358.907 | 26912.3314
2005-02-19 | 80 | 31 | 31 | 12 | 195726.0464 | 75843.843 | 75843.843 | 29358.907 | 14679.4535
2005-02-20 | 78 | 31 | 31 | 12 | 190832.8952 | 75843.843 | 75843.843 | 29358.907 | 9786.3023
2005-02-21 | 81 | 31 | 31 | 12 | 198172.622 | 75843.843 | 75843.843 | 29358.907 | 17126.0291
2005-02-22 | 78 | 31 | 31 | 12 | 190832.8952 | 75843.843 | 75843.843 | 29358.907 | 9786.3023
2005-02-23 | 78 | 31 | 32 | 12 | 190832.8952 | 75843.843 | 78290.4186 | 29358.907 | 7339.7267
2005-02-24 | 81 | 31 | 32 | 12 | 198172.622 | 75843.843 | 78290.4186 | 29358.907 | 14679.4535
2005-02-25 | 81 | 31 | 32 | 12 | 198172.622 | 75843.843 | 78290.4186 | 29358.907 | 14679.4535
2005-02-26 | 81 | 31 | 32 | 12 | 198172.622 | 75843.843 | 78290.4186 | 29358.907 | 14679.4535
2005-02-27 | 82 | 31 | 32 | 12 | 200619.1976 | 75843.843 | 78290.4186 | 29358.907 | 17126.0291
2005-02-28 | 86 | 31 | 32 | 12 | 210405.4999 | 75843.843 | 78290.4186 | 29358.907 | 26912.3314
2005-03-01 | 85 | 31 | 32 | 12 | 207958.9243 | 75843.843 | 78290.4186 | 29358.907 | 24465.7558
2005-03-02 | 80 | 31 | 32 | 12 | 195726.0464 | 75843.843 | 78290.4186 | 29358.907 | 12232.8779
2005-03-03 | 82 | 31 | 32 | 12 | 200619.1976 | 75843.843 | 78290.4186 | 29358.907 | 17126.0291
2005-03-04 | 83 | 31 | 32 | 12 | 203065.7731 | 75843.843 | 78290.4186 | 29358.907 | 19572.6046
2005-03-05 | 78 | 31 | 32 | 12 | 190832.8952 | 75843.843 | 78290.4186 | 29358.907 | 7339.7267
2005-03-06 | 79 | 31 | 32 | 12 | 193279.4708 | 75843.843 | 78290.4186 | 29358.907 | 9786.3023
2005-03-07 | 81 | 31 | 33 | 12 | 198172.622 | 75843.843 | 80736.9941 | 29358.907 | 12232.8779
2005-03-08 | 80 | 31 | 33 | 12 | 195726.0464 | 75843.843 | 80736.9941 | 29358.907 | 9786.3023
2005-03-09 | 83 | 31 | 35 | 13 | 203065.7731 | 75843.843 | 85630.1453 | 31805.4825 | 9786.3023
2005-03-10 | 88 | 32 | 36 | 14 | 215298.651 | 78290.4186 | 88076.7209 | 34252.0581 | 14679.4535
2005-03-11 | 92 | 32 | 37 | 15 | 225084.9534 | 78290.4186 | 90523.2965 | 36698.6337 | 19572.6046
2005-03-12 | 97 | 32 | 39 | 17 | 237317.8313 | 78290.4186 | 95416.4476 | 41591.7849 | 22019.1802
2005-03-13 | 100 | 32 | 40 | 18 | 244657.558 | 78290.4186 | 97863.0232 | 44038.3604 | 24465.7558
2005-03-14 | 98 | 32 | 39 | 16 | 239764.4068 | 78290.4186 | 95416.4476 | 39145.2093 | 26912.3314
2005-03-15 | 102 | 32 | 40 | 15 | 249550.7092 | 78290.4186 | 97863.0232 | 36698.6337 | 36698.6337
2005-03-16 | 94 | 32 | 38 | 15 | 229978.1045 | 78290.4186 | 92969.872 | 36698.6337 | 22019.1802
2005-03-17 | 89 | 32 | 37 | 14 | 217745.2266 | 78290.4186 | 90523.2965 | 34252.0581 | 14679.4535
2005-03-18 | 87 | 32 | 36 | 13 | 212852.0755 | 78290.4186 | 88076.7209 | 31805.4825 | 14679.4535
2005-03-19 | 86 | 32 | 36 | 13 | 210405.4999 | 78290.4186 | 88076.7209 | 31805.4825 | 12232.8779
2005-03-20 | 84 | 31 | 36 | 13 | 205512.3487 | 75843.843 | 88076.7209 | 31805.4825 | 9786.3023
2005-03-21 | 86 | 31 | 36 | 13 | 210405.4999 | 75843.843 | 88076.7209 | 31805.4825 | 14679.4535
2005-03-22 | 85 | 31 | 36 | 13 | 207958.9243 | 75843.843 | 88076.7209 | 31805.4825 | 12232.8779
2005-03-23 | 86 | 31 | 36 | 13 | 210405.4999 | 75843.843 | 88076.7209 | 31805.4825 | 14679.4535
2005-03-24 | 85 | 31 | 36 | 13 | 207958.9243 | 75843.843 | 88076.7209 | 31805.4825 | 12232.8779
2005-03-25 | 83 | 31 | 35 | 13 | 203065.7731 | 75843.843 | 85630.1453 | 31805.4825 | 9786.3023
2005-03-26 | 87 | 31 | 36 | 13 | 212852.0755 | 75843.843 | 88076.7209 | 31805.4825 | 17126.0291
2005-03-27 | 86 | 31 | 36 | 13 | 210405.4999 | 75843.843 | 88076.7209 | 31805.4825 | 14679.4535
2005-03-28 | 85 | 31 | 35 | 13 | 207958.9243 | 75843.843 | 85630.1453 | 31805.4825 | 14679.4535
2005-03-29 | 84 | 31 | 35 | 13 | 205512.3487 | 75843.843 | 85630.1453 | 31805.4825 | 12232.8779
2005-03-30 | 86 | 31 | 35 | 13 | 210405.4999 | 75843.843 | 85630.1453 | 31805.4825 | 17126.0291
2005-03-31 | 88 | 31 | 36 | 13 | 215298.651 | 75843.843 | 88076.7209 | 31805.4825 | 19572.6046
2005-04-01 | 86 | 31 | 36 | 13 | 210405.4999 | 75843.843 | 88076.7209 | 31805.4825 | 14679.4535
2005-04-02 | 87 | 32 | 36 | 13 | 212852.0755 | 78290.4186 | 88076.7209 | 31805.4825 | 14679.4535
2005-04-03 | 92 | 32 | 37 | 15 | 225084.9534 | 78290.4186 | 90523.2965 | 36698.6337 | 19572.6046
2005-04-04 | 98 | 32 | 39 | 16 | 239764.4068 | 78290.4186 | 95416.4476 | 39145.2093 | 26912.3314
2005-04-05 | 97 | 32 | 39 | 15 | 237317.8313 | 78290.4186 | 95416.4476 | 36698.6337 | 26912.3314
2005-04-06 | 98 | 33 | 40 | 16 | 239764.4068 | 80736.9941 | 97863.0232 | 39145.2093 | 22019.1802
2005-04-07 | 114 | 34 | 44 | 21 | 278909.6161 | 83183.5697 | 107649.3255 | 51378.0872 | 36698.6337
2005-04-08 | 127 | 34 | 53 | 23 | 310715.0987 | 83183.5697 | 129668.5057 | 56271.2383 | 41591.7849
2005-04-09 | 115 | 34 | 45 | 18 | 281356.1917 | 83183.5697 | 110095.9011 | 44038.3604 | 44038.3604
2005-04-10 | 110 | 33 | 43 | 17 | 269123.3138 | 80736.9941 | 105202.7499 | 41591.7849 | 41591.7849
2005-04-11 | 106 | 33 | 42 | 16 | 259337.0115 | 80736.9941 | 102756.1744 | 39145.2093 | 36698.6337
2005-04-12 | 107 | 33 | 42 | 16 | 261783.5871 | 80736.9941 | 102756.1744 | 39145.2093 | 39145.2093
2005-04-13 | 119 | 36 | 45 | 20 | 291142.494 | 88076.7209 | 110095.9011 | 48931.5116 | 44038.3604
2005-04-14 | 148 | 44 | 53 | 30 | 362093.1858 | 107649.3255 | 129668.5057 | 73397.2674 | 51378.0872
2005-04-15 | 184 | 53 | 79 | 38 | 450169.9067 | 129668.5057 | 193279.4708 | 92969.872 | 34252.0581
2005-04-16 | 204 | 59 | 91 | 45 | 499101.4183 | 144347.9592 | 222638.3778 | 110095.9011 | 22019.1802
2005-04-17 | 249 | 73 | 108 | 55 | 609197.3194 | 178600.0173 | 264230.1626 | 134561.6569 | 31805.4825
2005-04-18 | 286 | 85 | 119 | 59 | 699720.6159 | 207958.9243 | 291142.494 | 144347.9592 | 56271.2383
2005-04-19 | 298 | 91 | 123 | 60 | 729079.5228 | 222638.3778 | 300928.7963 | 146794.5348 | 58717.8139
2005-04-20 | 283 | 88 | 118 | 54 | 692380.8891 | 215298.651 | 288695.9184 | 132115.0813 | 56271.2383
2005-04-21 | 249 | 77 | 114 | 46 | 609197.3194 | 188386.3197 | 278909.6161 | 112542.4767 | 29358.907
2005-04-22 | 257 | 79 | 121 | 51 | 628769.9241 | 193279.4708 | 296035.6452 | 124775.3546 | 14679.4535
2005-04-23 | 308 | 95 | 132 | 63 | 753545.2786 | 232424.6801 | 322947.9766 | 154134.2615 | 44038.3604
2005-04-24 | 351 | 122 | 147 | 69 | 858748.0286 | 298482.2208 | 359646.6103 | 168813.715 | 31805.4825
2005-04-25 | 301 | 92 | 131 | 48 | 736419.2496 | 225084.9534 | 320501.401 | 117435.6278 | 73397.2674
2005-04-26 | 260 | 78 | 122 | 41 | 636109.6508 | 190832.8952 | 298482.2208 | 100309.5988 | 46484.936
2005-04-27 | 249 | 74 | 116 | 39 | 609197.3194 | 181046.5929 | 283802.7673 | 95416.4476 | 48931.5116
2005-04-28 | 224 | 65 | 106 | 34 | 548032.9299 | 159027.4127 | 259337.0115 | 83183.5697 | 46484.936
2005-04-29 | 204 | 59 | 98 | 31 | 499101.4183 | 144347.9592 | 239764.4068 | 75843.843 | 39145.2093
2005-04-30 | 189 | 54 | 93 | 28 | 462402.7846 | 132115.0813 | 227531.5289 | 68504.1162 | 34252.0581
2005-05-01 | 182 | 53 | 89 | 28 | 445276.7556 | 129668.5057 | 217745.2266 | 68504.1162 | 29358.907
2005-05-02 | 172 | 50 | 86 | 26 | 420810.9998 | 122328.779 | 210405.4999 | 63610.9651 | 24465.7558
2005-05-03 | 169 | 49 | 81 | 26 | 413471.273 | 119882.2034 | 198172.622 | 63610.9651 | 31805.4825
2005-05-04 | 181 | 51 | 86 | 29 | 442830.18 | 124775.3546 | 210405.4999 | 70950.6918 | 36698.6337
2005-05-05 | 199 | 56 | 93 | 33 | 486868.5404 | 137008.2325 | 227531.5289 | 80736.9941 | 41591.7849
2005-05-06 | 223 | 63 | 104 | 38 | 545586.3543 | 154134.2615 | 254443.8603 | 92969.872 | 44038.3604
2005-05-07 | 227 | 65 | 107 | 36 | 555372.6567 | 159027.4127 | 261783.5871 | 88076.7209 | 46484.936
2005-05-08 | 221 | 64 | 104 | 33 | 540693.2032 | 156580.8371 | 254443.8603 | 80736.9941 | 48931.5116
2005-05-09 | 272 | 81 | 126 | 46 | 665468.5578 | 198172.622 | 308268.5231 | 112542.4767 | 46484.936
2005-05-10 | 413 | 118 | 179 | 71 | 1010435.7145 | 288695.9184 | 437937.0288 | 173706.8662 | 110095.9011
2005-05-11 | 434 | 123 | 191 | 72 | 1061813.8017 | 300928.7963 | 467295.9358 | 176153.4418 | 117435.6278
2005-05-12 | 322 | 99 | 156 | 53 | 787797.3368 | 242210.9824 | 381665.7905 | 129668.5057 | 34252.0581
2005-05-13 | 330 | 103 | 148 | 61 | 807369.9414 | 251997.2847 | 362093.1858 | 149241.1104 | 44038.3604
2005-05-14 | 441 | 126 | 188 | 77 | 1078939.8308 | 308268.5231 | 459956.209 | 188386.3197 | 122328.779
2005-05-15 | 454 | 138 | 205 | 89 | 1110745.3133 | 337627.43 | 501547.9939 | 217745.2266 | 53824.6628
2005-05-16 | 557 | 185 | 289 | 126 | 1362742.5981 | 452616.4823 | 707060.3426 | 308268.5231 | -105202.7499
2005-05-17 | 566 | 230 | 365 | 149 | 1384761.7783 | 562712.3834 | 893000.0867 | 364539.7614 | -435490.4532
2005-05-18 | 610 | 246 | 385 | 159 | 1492411.1038 | 601857.5927 | 941931.5983 | 389005.5172 | -440383.6044
2005-05-19 | 1060 | 314 | 518 | 219 | 2593370.1148 | 768224.7321 | 1267326.1504 | 535800.052 | 22019.1802
2005-05-20 | 1640 | 401 | 682 | 267 | 4012383.9512 | 981076.8076 | 1668564.5456 | 653235.6799 | 709506.9182
2005-05-21 | 1970 | 475 | 816 | 357 | 4819753.8926 | 1162123.4005 | 1996405.6733 | 873427.4821 | 787797.3368
2005-05-22 | 2090 | 551 | 909 | 398 | 5113342.9622 | 1348063.1446 | 2223937.2022 | 973737.0808 | 567605.5346
2005-05-23 | 2240 | 631 | 997 | 308 | 5480329.2992 | 1543789.191 | 2439235.8533 | 753545.2786 | 743758.9763
2005-05-24 | 2280 | 768 | 1020 | 321 | 5578192.3224 | 1878970.0454 | 2495507.0916 | 785350.7612 | 418364.4242
2005-05-25 | 2250 | 769 | 998 | 354 | 5504795.055 | 1881416.621 | 2441682.4288 | 866087.7553 | 315608.2498
2005-05-26 | 2170 | 724 | 944 | 328 | 5309069.0086 | 1771320.7199 | 2309567.3475 | 802476.7902 | 425704.1509
2005-05-27 | 2070 | 686 | 870 | 301 | 5064411.4506 | 1678350.8479 | 2128520.7546 | 736419.2496 | 521120.5985
2005-05-28 | 1930 | 628 | 784 | 264 | 4721890.8694 | 1536449.4642 | 1918115.2547 | 645895.9531 | 621430.1973
2005-05-29 | 1700 | 550 | 673 | 231 | 4159178.486 | 1345616.569 | 1646545.3653 | 565158.959 | 601857.5927
2005-05-30 | 1560 | 512 | 636 | 212 | 3816657.9048 | 1252646.697 | 1556022.0689 | 518674.023 | 489315.116
2005-05-31 | 1100 | 456 | 523 | 175 | 2691233.138 | 1115638.4645 | 1279559.0283 | 428150.7265 | -132115.0813
2005-06-01 | 1410 | 507 | 592 | 194 | 3449671.5678 | 1240413.8191 | 1448372.7434 | 474635.6625 | 286249.3429
2005-06-02 | 1830 | 581 | 700 | 229 | 4477233.3114 | 1421460.412 | 1712602.906 | 560265.8078 | 782904.1856
2005-06-03 | 1740 | 559 | 650 | 209 | 4257041.5092 | 1367635.7492 | 1590274.127 | 511334.2962 | 787797.3368
2005-06-04 | 861 | 389 | 433 | 125 | 2106501.5744 | 951717.9006 | 1059367.2261 | 305821.9475 | -210405.4999
2005-06-05 | 612 | 307 | 355 | 95 | 1497304.255 | 751098.7031 | 868534.3309 | 232424.6801 | -354753.4591
2005-06-06 | 683 | 336 | 390 | 104 | 1671011.1211 | 822049.3949 | 954164.4762 | 254443.8603 | -359646.6103
2005-06-07 | 867 | 385 | 439 | 128 | 2121181.0279 | 941931.5983 | 1074046.6796 | 313161.6742 | -207958.9243
2005-06-08 | 1060 | 429 | 477 | 142 | 2593370.1148 | 1049580.9238 | 1167016.5517 | 347413.7324 | 29358.907
2005-06-09 | 1180 | 441 | 498 | 136 | 2886959.1844 | 1078939.8308 | 1218394.6388 | 332734.2789 | 256890.4359
2005-06-10 | 809 | 363 | 419 | 107 | 1979279.6442 | 888106.9355 | 1025115.168 | 261783.5871 | -195726.0464
2005-06-11 | 600 | 296 | 351 | 93 | 1467945.348 | 724186.3717 | 858748.0286 | 227531.5289 | -342520.5812
2005-06-12 | 547 | 254 | 316 | 86 | 1338276.8423 | 621430.1973 | 773117.8833 | 210405.4999 | -266676.7382
2005-06-13 | 495 | 225 | 278 | 79 | 1211054.9121 | 550479.5055 | 680148.0112 | 193279.4708 | -212852.0755
2005-06-14 | 559 | 265 | 323 | 89 | 1367635.7492 | 648342.5287 | 790243.9123 | 217745.2266 | -288695.9184
2005-06-15 | 811 | 368 | 427 | 110 | 1984172.7954 | 900339.8134 | 1044687.7727 | 269123.3138 | -229978.1045
2005-06-16 | 1330 | 497 | 551 | 154 | 3253945.5214 | 1215948.0633 | 1348063.1446 | 376772.6393 | 313161.6742
2005-06-17 | 1640 | 604 | 645 | 184 | 4012383.9512 | 1477731.6503 | 1578041.2491 | 450169.9067 | 506441.1451
2005-06-18 | 1730 | 676 | 696 | 197 | 4232575.7534 | 1653885.0921 | 1702816.6037 | 481975.3893 | 393898.6684
2005-06-19 | 1770 | 718 | 727 | 211 | 4330438.7766 | 1756641.2664 | 1778660.4467 | 516227.4474 | 278909.6161
2005-06-20 | 1700 | 675 | 665 | 185 | 4159178.486 | 1651438.5165 | 1626972.7607 | 452616.4823 | 428150.7265
2005-06-21 | 1700 | 671 | 659 | 177 | 4159178.486 | 1641652.2142 | 1612293.3072 | 433043.8777 | 472189.0869
2005-06-22 | 1840 | 745 | 745 | 198 | 4501699.0672 | 1822698.8071 | 1822698.8071 | 484421.9648 | 371879.4882
2005-06-23 | 1880 | 754 | 766 | 197 | 4599562.0904 | 1844717.9873 | 1874076.8943 | 481975.3893 | 398791.8195
2005-06-24 | 1800 | 728 | 734 | 173 | 4403836.044 | 1781107.0222 | 1795786.4757 | 423257.5753 | 403684.9707
2005-06-25 | 1660 | 652 | 656 | 147 | 4061315.4628 | 1595167.2782 | 1604953.5805 | 359646.6103 | 501547.9939
2005-06-26 | 1550 | 610 | 589 | 133 | 3792192.149 | 1492411.1038 | 1441033.0166 | 325394.5521 | 533353.4764
2005-06-27 | 1350 | 549 | 532 | 116 | 3302877.033 | 1343169.9934 | 1301578.2086 | 283802.7673 | 374326.0637
2005-06-28 | 1250 | 527 | 505 | 108 | 3058219.475 | 1289345.3307 | 1235520.6679 | 264230.1626 | 269123.3138
2005-06-29 | 1320 | 548 | 515 | 108 | 3229479.7656 | 1340723.4178 | 1259986.4237 | 264230.1626 | 364539.7614
2005-06-30 | 1280 | 539 | 513 | 104 | 3131616.7424 | 1318704.2376 | 1255093.2725 | 254443.8603 | 303375.3719
2005-07-01 | 1140 | 500 | 478 | 98 | 2789096.1612 | 1223287.79 | 1169463.1272 | 239764.4068 | 156580.8371
2005-07-02 | 1070 | 481 | 451 | 93 | 2617835.8706 | 1176802.854 | 1103405.5866 | 227531.5289 | 110095.9011
2005-07-03 | 983 | 469 | 425 | 89 | 2404983.7951 | 1147443.947 | 1039794.6215 | 217745.2266 | 0
2005-07-04 | 803 | 403 | 384 | 84 | 1964600.1907 | 985969.9587 | 939485.0227 | 205512.3487 | -166367.1394
2005-07-05 | 801 | 396 | 374 | 81 | 1959707.0396 | 968843.9297 | 915019.2669 | 198172.622 | -122328.779
2005-07-06 | 779 | 392 | 365 | 77 | 1905882.3768 | 959057.6274 | 893000.0867 | 188386.3197 | -134561.6569
2005-07-07 | 710 | 366 | 340 | 71 | 1737068.6618 | 895446.6623 | 831835.6972 | 173706.8662 | -163920.5639
2005-07-08 | 662 | 350 | 319 | 66 | 1619633.034 | 856301.453 | 780457.61 | 161473.9883 | -178600.0173
2005-07-09 | 665 | 359 | 317 | 67 | 1626972.7607 | 878320.6332 | 775564.4589 | 163920.5639 | -190832.8952
2005-07-10 | 647 | 344 | 312 | 65 | 1582934.4003 | 841621.9995 | 763331.581 | 159027.4127 | -181046.5929
2005-07-11 | 606 | 315 | 292 | 63 | 1482624.8015 | 770671.3077 | 714400.0694 | 154134.2615 | -156580.8371
2005-07-12 | 600 | 318 | 288 | 61 | 1467945.348 | 778011.0344 | 704613.767 | 149241.1104 | -163920.5639
2005-07-13 | 606 | 328 | 292 | 62 | 1482624.8015 | 802476.7902 | 714400.0694 | 151687.686 | -185939.7441
2005-07-14 | 617 | 336 | 297 | 61 | 1509537.1329 | 822049.3949 | 726632.9473 | 149241.1104 | -188386.3197
2005-07-15 | 590 | 314 | 285 | 59 | 1443479.5922 | 768224.7321 | 697274.0403 | 144347.9592 | -166367.1394
2005-07-16 | 550 | 277 | 260 | 54 | 1345616.569 | 677701.4357 | 636109.6508 | 132115.0813 | -100309.5988
2005-07-17 | 548 | 278 | 252 | 52 | 1340723.4178 | 680148.0112 | 616537.0462 | 127221.9302 | -83183.5697
2005-07-18 | 534 | 261 | 239 | 50 | 1306471.3597 | 638556.2264 | 584731.5636 | 122328.779 | -39145.2093
2005-07-19 | 505 | 230 | 220 | 46 | 1235520.6679 | 562712.3834 | 538246.6276 | 112542.4767 | 22019.1802
2005-07-20 | 476 | 209 | 204 | 42 | 1164569.9761 | 511334.2962 | 499101.4183 | 102756.1744 | 51378.0872
2005-07-21 | 447 | 192 | 188 | 39 | 1093619.2843 | 469742.5114 | 459956.209 | 95416.4476 | 68504.1162
2005-07-22 | 446 | 196 | 186 | 38 | 1091172.7087 | 479528.8137 | 455063.0579 | 92969.872 | 63610.9651
2005-07-23 | 448 | 206 | 177 | 39 | 1096065.8598 | 503994.5695 | 433043.8777 | 95416.4476 | 63610.9651
2005-07-24 | 426 | 188 | 170 | 35 | 1042241.1971 | 459956.209 | 415917.8486 | 85630.1453 | 80736.9941
2005-07-25 | 448 | 204 | 178 | 42 | 1096065.8598 | 499101.4183 | 435490.4532 | 102756.1744 | 58717.8139
2005-07-26 | 485 | 236 | 193 | 50 | 1186589.1563 | 577391.8369 | 472189.0869 | 122328.779 | 14679.4535
2005-07-27 | 405 | 178 | 161 | 40 | 990863.1099 | 435490.4532 | 393898.6684 | 97863.0232 | 63610.9651
2005-07-28 | 360 | 148 | 140 | 36 | 880767.2088 | 362093.1858 | 342520.5812 | 88076.7209 | 88076.7209
2005-07-29 | 335 | 132 | 129 | 33 | 819602.8193 | 322947.9766 | 315608.2498 | 80736.9941 | 100309.5988
2005-07-30 | 315 | 124 | 119 | 31 | 770671.3077 | 303375.3719 | 291142.494 | 75843.843 | 100309.5988
2005-07-31 | 299 | 118 | 110 | 30 | 731526.0984 | 288695.9184 | 269123.3138 | 73397.2674 | 100309.5988
2005-08-01 | 300 | 122 | 109 | 31 | 733972.674 | 298482.2208 | 266676.7382 | 75843.843 | 92969.872
2005-08-02 | 288 | 115 | 104 | 29 | 704613.767 | 281356.1917 | 254443.8603 | 70950.6918 | 97863.0232
2005-08-03 | 270 | 107 | 100 | 29 | 660575.4066 | 261783.5871 | 244657.558 | 70950.6918 | 83183.5697
2005-08-04 | 283 | 106 | 112 | 32 | 692380.8891 | 259337.0115 | 274016.465 | 78290.4186 | 80736.9941
2005-08-05 | 317 | 111 | 135 | 33 | 775564.4589 | 271569.8894 | 330287.7033 | 80736.9941 | 92969.872
2005-08-06 | 328 | 114 | 141 | 39 | 802476.7902 | 278909.6161 | 344967.1568 | 95416.4476 | 83183.5697
2005-08-07 | 346 | 127 | 146 | 39 | 846515.1507 | 310715.0987 | 357200.0347 | 95416.4476 | 83183.5697
2005-08-08 | 322 | 123 | 128 | 34 | 787797.3368 | 300928.7963 | 313161.6742 | 83183.5697 | 90523.2965
2005-08-09 | 302 | 113 | 118 | 32 | 738865.8252 | 276463.0405 | 288695.9184 | 78290.4186 | 95416.4476
2005-08-10 | 286 | 108 | 109 | 30 | 699720.6159 | 264230.1626 | 266676.7382 | 73397.2674 | 95416.4476
2005-08-11 | 294 | 111 | 114 | 32 | 719293.2205 | 271569.8894 | 278909.6161 | 78290.4186 | 90523.2965
2005-08-12 | 352 | 149 | 126 | 33 | 861194.6042 | 364539.7614 | 308268.5231 | 80736.9941 | 107649.3255
2005-08-13 | 292 | 113 | 111 | 29 | 714400.0694 | 276463.0405 | 271569.8894 | 70950.6918 | 95416.4476
2005-08-14 | 258 | 97 | 101 | 26 | 631216.4996 | 237317.8313 | 247104.1336 | 63610.9651 | 83183.5697
2005-08-15 | 240 | 89 | 95 | 25 | 587178.1392 | 217745.2266 | 232424.6801 | 61164.3895 | 75843.843
2005-08-16 | 266 | 103 | 101 | 28 | 650789.1043 | 251997.2847 | 247104.1336 | 68504.1162 | 83183.5697
2005-08-17 | 258 | 98 | 101 | 26 | 631216.4996 | 239764.4068 | 247104.1336 | 63610.9651 | 80736.9941
2005-08-18 | 229 | 85 | 90 | 24 | 560265.8078 | 207958.9243 | 220191.8022 | 58717.8139 | 73397.2674
2005-08-19 | 210 | 76 | 82 | 23 | 513780.8718 | 185939.7441 | 200619.1976 | 56271.2383 | 70950.6918
2005-08-20 | 197 | 71 | 78 | 22 | 481975.3893 | 173706.8662 | 190832.8952 | 53824.6628 | 63610.9651
2005-08-21 | 187 | 65 | 73 | 22 | 457509.6335 | 159027.4127 | 178600.0173 | 53824.6628 | 66057.5407
2005-08-22 | 179 | 62 | 69 | 22 | 437937.0288 | 151687.686 | 168813.715 | 53824.6628 | 63610.9651
2005-08-23 | 171 | 59 | 67 | 21 | 418364.4242 | 144347.9592 | 163920.5639 | 51378.0872 | 58717.8139
2005-08-24 | 165 | 56 | 64 | 21 | 403684.9707 | 137008.2325 | 156580.8371 | 51378.0872 | 58717.8139
2005-08-25 | 173 | 64 | 62 | 23 | 423257.5753 | 156580.8371 | 151687.686 | 56271.2383 | 58717.8139
2005-08-26 | 166 | 60 | 60 | 21 | 406131.5463 | 146794.5348 | 146794.5348 | 51378.0872 | 61164.3895
2005-08-27 | 158 | 56 | 58 | 20 | 386558.9416 | 137008.2325 | 141901.3836 | 48931.5116 | 58717.8139
2005-08-28 | 156 | 57 | 56 | 20 | 381665.7905 | 139454.8081 | 137008.2325 | 48931.5116 | 56271.2383
2005-08-29 | 145 | 52 | 51 | 19 | 354753.4591 | 127221.9302 | 124775.3546 | 46484.936 | 56271.2383
2005-08-30 | 138 | 49 | 48 | 18 | 337627.43 | 119882.2034 | 117435.6278 | 44038.3604 | 56271.2383
2005-08-31 | 132 | 48 | 46 | 18 | 322947.9766 | 117435.6278 | 112542.4767 | 44038.3604 | 48931.5116
2005-09-01 | 129 | 46 | 43 | 18 | 315608.2498 | 112542.4767 | 105202.7499 | 44038.3604 | 53824.6628
2005-09-02 | 127 | 45 | 42 | 18 | 310715.0987 | 110095.9011 | 102756.1744 | 44038.3604 | 53824.6628
2005-09-03 | 127 | 45 | 42 | 18 | 310715.0987 | 110095.9011 | 102756.1744 | 44038.3604 | 53824.6628
2005-09-04 | 141 | 50 | 49 | 19 | 344967.1568 | 122328.779 | 119882.2034 | 46484.936 | 56271.2383
2005-09-05 | 140 | 50 | 46 | 19 | 342520.5812 | 122328.779 | 112542.4767 | 46484.936 | 61164.3895
2005-09-06 | 136 | 50 | 44 | 19 | 332734.2789 | 122328.779 | 107649.3255 | 46484.936 | 56271.2383
2005-09-07 | 128 | 47 | 40 | 18 | 313161.6742 | 114989.0523 | 97863.0232 | 44038.3604 | 56271.2383
2005-09-08 | 126 | 46 | 38 | 18 | 308268.5231 | 112542.4767 | 92969.872 | 44038.3604 | 58717.8139
2005-09-09 | 145 | 54 | 46 | 21 | 354753.4591 | 132115.0813 | 112542.4767 | 51378.0872 | 58717.8139
2005-09-10 | 189 | 74 | 65 | 22 | 462402.7846 | 181046.5929 | 159027.4127 | 53824.6628 | 68504.1162
2005-09-11 | 156 | 58 | 54 | 19 | 381665.7905 | 141901.3836 | 132115.0813 | 46484.936 | 61164.3895
2005-09-12 | 142 | 52 | 50 | 18 | 347413.7324 | 127221.9302 | 122328.779 | 44038.3604 | 53824.6628
2005-09-13 | 133 | 49 | 46 | 18 | 325394.5521 | 119882.2034 | 112542.4767 | 44038.3604 | 48931.5116
2005-09-14 | 131 | 47 | 45 | 17 | 320501.401 | 114989.0523 | 110095.9011 | 41591.7849 | 53824.6628
2005-09-15 | 124 | 45 | 41 | 17 | 303375.3719 | 110095.9011 | 100309.5988 | 41591.7849 | 51378.0872
2005-09-16 | 117 | 43 | 39 | 17 | 286249.3429 | 105202.7499 | 95416.4476 | 41591.7849 | 44038.3604
2005-09-17 | 113 | 41 | 38 | 17 | 276463.0405 | 100309.5988 | 92969.872 | 41591.7849 | 41591.7849
2005-09-18 | 109 | 40 | 38 | 16 | 266676.7382 | 97863.0232 | 92969.872 | 39145.2093 | 36698.6337
2005-09-19 | 105 | 39 | 37 | 16 | 256890.4359 | 95416.4476 | 90523.2965 | 39145.2093 | 31805.4825
2005-09-20 | 103 | 38 | 36 | 16 | 251997.2847 | 92969.872 | 88076.7209 | 39145.2093 | 31805.4825
2005-09-21 | 106 | 39 | 37 | 17 | 259337.0115 | 95416.4476 | 90523.2965 | 41591.7849 | 31805.4825
2005-09-22 | 155 | 55 | 54 | 24 | 379219.2149 | 134561.6569 | 132115.0813 | 58717.8139 | 53824.6628
2005-09-23 | 157 | 57 | 54 | 20 | 384112.3661 | 139454.8081 | 132115.0813 | 48931.5116 | 63610.9651
2005-09-24 | 136 | 50 | 46 | 18 | 332734.2789 | 122328.779 | 112542.4767 | 44038.3604 | 53824.6628
2005-09-25 | 125 | 46 | 43 | 17 | 305821.9475 | 112542.4767 | 105202.7499 | 41591.7849 | 46484.936
2005-09-26 | 118 | 43 | 41 | 17 | 288695.9184 | 105202.7499 | 100309.5988 | 41591.7849 | 41591.7849
2005-09-27 | 122 | 43 | 41 | 18 | 298482.2208 | 105202.7499 | 100309.5988 | 44038.3604 | 48931.5116
2005-09-28 | 142 | 48 | 56 | 18 | 347413.7324 | 117435.6278 | 137008.2325 | 44038.3604 | 48931.5116
2005-09-29 | 194 | 65 | 77 | 26 | 474635.6625 | 159027.4127 | 188386.3197 | 63610.9651 | 63610.9651
2005-09-30 | 199 | 69 | 81 | 23 | 486868.5404 | 168813.715 | 198172.622 | 56271.2383 | 63610.9651
2005-10-01 | 201 | 74 | 81 | 21 | 491761.6916 | 181046.5929 | 198172.622 | 51378.0872 | 61164.3895
2005-10-02 | 205 | 80 | 80 | 20 | 501547.9939 | 195726.0464 | 195726.0464 | 48931.5116 | 61164.3895
2005-10-03 | 196 | 77 | 77 | 19 | 479528.8137 | 188386.3197 | 188386.3197 | 46484.936 | 56271.2383
2005-10-04 | 377 | 113 | 192 | 30 | 922358.9937 | 276463.0405 | 469742.5114 | 73397.2674 | 102756.1744
2005-10-05 | 437 | 131 | 226 | 27 | 1069153.5285 | 320501.401 | 552926.0811 | 66057.5407 | 129668.5057
2005-10-06 | 336 | 108 | 173 | 24 | 822049.3949 | 264230.1626 | 423257.5753 | 58717.8139 | 75843.843
2005-10-07 | 279 | 92 | 146 | 22 | 682594.5868 | 225084.9534 | 357200.0347 | 53824.6628 | 46484.936
2005-10-08 | 256 | 86 | 132 | 23 | 626323.3485 | 210405.4999 | 322947.9766 | 56271.2383 | 36698.6337
2005-10-09 | 329 | 103 | 159 | 29 | 804923.3658 | 251997.2847 | 389005.5172 | 70950.6918 | 92969.872
2005-10-10 | 284 | 92 | 141 | 25 | 694827.4647 | 225084.9534 | 344967.1568 | 61164.3895 | 63610.9651
2005-10-11 | 248 | 84 | 125 | 23 | 606750.7438 | 205512.3487 | 305821.9475 | 56271.2383 | 39145.2093
2005-10-12 | 227 | 79 | 116 | 22 | 555372.6567 | 193279.4708 | 283802.7673 | 53824.6628 | 24465.7558
2005-10-13 | 216 | 75 | 109 | 22 | 528460.3253 | 183493.1685 | 266676.7382 | 53824.6628 | 24465.7558
2005-10-14 | 208 | 74 | 105 | 21 | 508887.7206 | 181046.5929 | 256890.4359 | 51378.0872 | 19572.6046
2005-10-15 | 208 | 74 | 104 | 21 | 508887.7206 | 181046.5929 | 254443.8603 | 51378.0872 | 22019.1802
2005-10-16 | 202 | 72 | 102 | 21 | 494208.2672 | 176153.4418 | 249550.7092 | 51378.0872 | 17126.0291
2005-10-17 | 195 | 69 | 100 | 21 | 477082.2381 | 168813.715 | 244657.558 | 51378.0872 | 12232.8779
2005-10-18 | 190 | 69 | 95 | 21 | 464849.3602 | 168813.715 | 232424.6801 | 51378.0872 | 12232.8779
2005-10-19 | 226 | 81 | 107 | 24 | 552926.0811 | 198172.622 | 261783.5871 | 58717.8139 | 34252.0581
2005-10-20 | 215 | 78 | 103 | 25 | 526013.7497 | 190832.8952 | 251997.2847 | 61164.3895 | 22019.1802
2005-10-21 | 211 | 76 | 102 | 24 | 516227.4474 | 185939.7441 | 249550.7092 | 58717.8139 | 22019.1802
2005-10-22 | 206 | 73 | 102 | 23 | 503994.5695 | 178600.0173 | 249550.7092 | 56271.2383 | 19572.6046
2005-10-23 | 200 | 70 | 101 | 23 | 489315.116 | 171260.2906 | 247104.1336 | 56271.2383 | 14679.4535
2005-10-24 | 191 | 66 | 98 | 22 | 467295.9358 | 161473.9883 | 239764.4068 | 53824.6628 | 12232.8779
2005-10-25 | 183 | 63 | 94 | 21 | 447723.3311 | 154134.2615 | 229978.1045 | 51378.0872 | 12232.8779
2005-10-26 | 178 | 62 | 92 | 21 | 435490.4532 | 151687.686 | 225084.9534 | 51378.0872 | 7339.7267
2005-10-27 | 167 | 59 | 86 | 20 | 408578.1219 | 144347.9592 | 210405.4999 | 48931.5116 | 4893.1512
2005-10-28 | 159 | 56 | 82 | 20 | 389005.5172 | 137008.2325 | 200619.1976 | 48931.5116 | 2446.5756
2005-10-29 | 161 | 57 | 81 | 21 | 393898.6684 | 139454.8081 | 198172.622 | 51378.0872 | 4893.1512
2005-10-30 | 148 | 54 | 75 | 20 | 362093.1858 | 132115.0813 | 183493.1685 | 48931.5116 | -2446.5756
2005-10-31 | 136 | 52 | 68 | 20 | 332734.2789 | 127221.9302 | 166367.1394 | 48931.5116 | -9786.3023
2005-11-01 | 132 | 51 | 65 | 19 | 322947.9766 | 124775.3546 | 159027.4127 | 46484.936 | -7339.7267
2005-11-02 | 131 | 52 | 64 | 20 | 320501.401 | 127221.9302 | 156580.8371 | 48931.5116 | -12232.8779
2005-11-03 | 129 | 51 | 62 | 19 | 315608.2498 | 124775.3546 | 151687.686 | 46484.936 | -7339.7267
2005-11-04 | 122 | 49 | 60 | 19 | 298482.2208 | 119882.2034 | 146794.5348 | 46484.936 | -14679.4535
2005-11-05 | 116 | 48 | 56 | 18 | 283802.7673 | 117435.6278 | 137008.2325 | 44038.3604 | -14679.4535
2005-11-06 | 110 | 46 | 53 | 18 | 269123.3138 | 112542.4767 | 129668.5057 | 44038.3604 | -17126.0291
2005-11-07 | 112 | 46 | 54 | 18 | 274016.465 | 112542.4767 | 132115.0813 | 44038.3604 | -14679.4535
2005-11-08 | 108 | 46 | 52 | 18 | 264230.1626 | 112542.4767 | 127221.9302 | 44038.3604 | -19572.6046
2005-11-09 | 105 | 44 | 50 | 18 | 256890.4359 | 107649.3255 | 122328.779 | 44038.3604 | -17126.0291
2005-11-10 | 104 | 44 | 50 | 18 | 254443.8603 | 107649.3255 | 122328.779 | 44038.3604 | -19572.6046
2005-11-11 | 106 | 45 | 50 | 18 | 259337.0115 | 110095.9011 | 122328.779 | 44038.3604 | -17126.0291
2005-11-12 | 106 | 45 | 49 | 18 | 259337.0115 | 110095.9011 | 119882.2034 | 44038.3604 | -14679.4535
2005-11-13 | 95 | 41 | 43 | 18 | 232424.6801 | 100309.5988 | 105202.7499 | 44038.3604 | -17126.0291
2005-11-14 | 100 | 42 | 41 | 18 | 244657.558 | 102756.1744 | 100309.5988 | 44038.3604 | -2446.5756
2005-11-15 | 87 | 41 | 35 | 17 | 212852.0755 | 100309.5988 | 85630.1453 | 41591.7849 | -14679.4535
2005-11-16 | 84 | 40 | 35 | 18 | 205512.3487 | 97863.0232 | 85630.1453 | 44038.3604 | -22019.1802
2005-11-17 | 83 | 38 | 34 | 17 | 203065.7731 | 92969.872 | 83183.5697 | 41591.7849 | -14679.4535
2005-11-18 | 82 | 37 | 34 | 17 | 200619.1976 | 90523.2965 | 83183.5697 | 41591.7849 | -14679.4535
2005-11-19 | 82 | 37 | 33 | 17 | 200619.1976 | 90523.2965 | 80736.9941 | 41591.7849 | -12232.8779
2005-11-20 | 82 | 37 | 33 | 17 | 200619.1976 | 90523.2965 | 80736.9941 | 41591.7849 | -12232.8779
2005-11-21 | 81 | 36 | 33 | 17 | 198172.622 | 88076.7209 | 80736.9941 | 41591.7849 | -12232.8779
2005-11-22 | 80 | 36 | 32 | 17 | 195726.0464 | 88076.7209 | 78290.4186 | 41591.7849 | -12232.8779
2005-11-23 | 80 | 36 | 31 | 17 | 195726.0464 | 88076.7209 | 75843.843 | 41591.7849 | -9786.3023
2005-11-24 | 78 | 35 | 31 | 17 | 190832.8952 | 85630.1453 | 75843.843 | 41591.7849 | -12232.8779
2005-11-25 | 76 | 35 | 30 | 17 | 185939.7441 | 85630.1453 | 73397.2674 | 41591.7849 | -14679.4535
2005-11-26 | 75 | 35 | 29 | 16 | 183493.1685 | 85630.1453 | 70950.6918 | 39145.2093 | -12232.8779
2005-11-27 | 75 | 33 | 29 | 16 | 183493.1685 | 80736.9941 | 70950.6918 | 39145.2093 | -7339.7267
2005-11-28 | 73 | 31 | 27 | 16 | 178600.0173 | 75843.843 | 66057.5407 | 39145.2093 | -2446.5756
2005-11-29 | 71 | 31 | 27 | 16 | 173706.8662 | 75843.843 | 66057.5407 | 39145.2093 | -7339.7267
2005-11-30 | 68 | 30 | 27 | 16 | 166367.1394 | 73397.2674 | 66057.5407 | 39145.2093 | -12232.8779
2005-12-01 | 66 | 30 | 27 | 16 | 161473.9883 | 73397.2674 | 66057.5407 | 39145.2093 | -17126.0291
2005-12-02 | 65 | 31 | 27 | 16 | 159027.4127 | 75843.843 | 66057.5407 | 39145.2093 | -22019.1802
2005-12-03 | 69 | 30 | 26 | 17 | 168813.715 | 73397.2674 | 63610.9651 | 41591.7849 | -9786.3023
2005-12-04 | 70 | 30 | 28 | 17 | 171260.2906 | 73397.2674 | 68504.1162 | 41591.7849 | -12232.8779
2005-12-05 | 71 | 29 | 26 | 16 | 173706.8662 | 70950.6918 | 63610.9651 | 39145.2093 | 0
2005-12-06 | 71 | 28 | 29 | 16 | 173706.8662 | 68504.1162 | 70950.6918 | 39145.2093 | -4893.1512
2005-12-07 | 72 | 28 | 30 | 15 | 176153.4418 | 68504.1162 | 73397.2674 | 36698.6337 | -2446.5756
2005-12-08 | 73 | 26 | 32 | 14 | 178600.0173 | 63610.9651 | 78290.4186 | 34252.0581 | 2446.5756
2005-12-09 | 72 | 26 | 32 | 14 | 176153.4418 | 63610.9651 | 78290.4186 | 34252.0581 | 0
2005-12-10 | 72 | 25 | 32 | 13 | 176153.4418 | 61164.3895 | 78290.4186 | 31805.4825 | 4893.1512
2005-12-11 | 72 | 25 | 32 | 14 | 176153.4418 | 61164.3895 | 78290.4186 | 34252.0581 | 2446.5756
2005-12-12 | 71 | 25 | 32 | 14 | 173706.8662 | 61164.3895 | 78290.4186 | 34252.0581 | 0
2005-12-13 | 71 | 25 | 32 | 14 | 173706.8662 | 61164.3895 | 78290.4186 | 34252.0581 | 0
2005-12-14 | 72 | 26 | 33 | 14 | 176153.4418 | 63610.9651 | 80736.9941 | 34252.0581 | -2446.5756
2005-12-15 | 73 | 25 | 33 | 14 | 178600.0173 | 61164.3895 | 80736.9941 | 34252.0581 | 2446.5756
2005-12-16 | 71 | 22 | 32 | 13 | 173706.8662 | 53824.6628 | 78290.4186 | 31805.4825 | 9786.3023
2005-12-17 | 69 | 22 | 31 | 13 | 168813.715 | 53824.6628 | 75843.843 | 31805.4825 | 7339.7267
2005-12-18 | 69 | 22 | 30 | 13 | 168813.715 | 53824.6628 | 73397.2674 | 31805.4825 | 9786.3023
2005-12-19 | 67 | 22 | 31 | 13 | 163920.5639 | 53824.6628 | 75843.843 | 31805.4825 | 2446.5756
2005-12-20 | 66 | 21 | 31 | 13 | 161473.9883 | 51378.0872 | 75843.843 | 31805.4825 | 2446.5756
2005-12-21 | 65 | 21 | 31 | 13 | 159027.4127 | 51378.0872 | 75843.843 | 31805.4825 | 0
2005-12-22 | 65 | 21 | 31 | 13 | 159027.4127 | 51378.0872 | 75843.843 | 31805.4825 | 0
2005-12-23 | 64 | 21 | 31 | 13 | 156580.8371 | 51378.0872 | 75843.843 | 31805.4825 | -2446.5756
2005-12-24 | 64 | 21 | 30 | 13 | 156580.8371 | 51378.0872 | 73397.2674 | 31805.4825 | 0
2005-12-25 | 64 | 21 | 30 | 13 | 156580.8371 | 51378.0872 | 73397.2674 | 31805.4825 | 0
2005-12-26 | 64 | 21 | 30 | 13 | 156580.8371 | 51378.0872 | 73397.2674 | 31805.4825 | 0
2005-12-27 | 64 | 21 | 30 | 13 | 156580.8371 | 51378.0872 | 73397.2674 | 31805.4825 | 0
2005-12-28 | 64 | 21 | 30 | 13 | 156580.8371 | 51378.0872 | 73397.2674 | 31805.4825 | 0
2005-12-29 | 64 | 22 | 29 | 13 | 156580.8371 | 53824.6628 | 70950.6918 | 31805.4825 | 0
2005-12-30 | 65 | 21 | 30 | 13 | 159027.4127 | 51378.0872 | 73397.2674 | 31805.4825 | 2446.5756
2005-12-31 | 64 | 21 | 29 | 13 | 156580.8371 | 51378.0872 | 70950.6918 | 31805.4825 | 2446.5756
2006-01-01 | 65 | 22 | 29 | 13 | 159027.4127 | 53824.6628 | 70950.6918 | 31805.4825 | 2446.5756
2006-01-02 | 65 | 21 | 29 | 13 | 159027.4127 | 51378.0872 | 70950.6918 | 31805.4825 | 4893.1512
2006-01-03 | 65 | 21 | 29 | 13 | 159027.4127 | 51378.0872 | 70950.6918 | 31805.4825 | 4893.1512
2006-01-04 | 66 | 21 | 29 | 13 | 161473.9883 | 51378.0872 | 70950.6918 | 31805.4825 | 7339.7267
2006-01-05 | 66 | 21 | 29 | 13 | 161473.9883 | 51378.0872 | 70950.6918 | 31805.4825 | 7339.7267
2006-01-06 | 66 | 21 | 29 | 13 | 161473.9883 | 51378.0872 | 70950.6918 | 31805.4825 | 7339.7267
2006-01-07 | 67 | 21 | 30 | 13 | 163920.5639 | 51378.0872 | 73397.2674 | 31805.4825 | 7339.7267
2006-01-08 | 67 | 21 | 30 | 13 | 163920.5639 | 51378.0872 | 73397.2674 | 31805.4825 | 7339.7267
2006-01-09 | 67 | 21 | 30 | 13 | 163920.5639 | 51378.0872 | 73397.2674 | 31805.4825 | 7339.7267
2006-01-10 | 67 | 21 | 31 | 13 | 163920.5639 | 51378.0872 | 75843.843 | 31805.4825 | 4893.1512
2006-01-11 | 67 | 21 | 31 | 13 | 163920.5639 | 51378.0872 | 75843.843 | 31805.4825 | 4893.1512
2006-01-12 | 66 | 20 | 31 | 13 | 161473.9883 | 48931.5116 | 75843.843 | 31805.4825 | 4893.1512
2006-01-13 | 65 | 19 | 31 | 13 | 159027.4127 | 46484.936 | 75843.843 | 31805.4825 | 4893.1512
2006-01-14 | 66 | 20 | 31 | 13 | 161473.9883 | 48931.5116 | 75843.843 | 31805.4825 | 4893.1512
2006-01-15 | 66 | 20 | 32 | 13 | 161473.9883 | 48931.5116 | 78290.4186 | 31805.4825 | 2446.5756
2006-01-16 | 66 | 20 | 32 | 13 | 161473.9883 | 48931.5116 | 78290.4186 | 31805.4825 | 2446.5756
2006-01-17 | 66 | 19 | 32 | 12 | 161473.9883 | 46484.936 | 78290.4186 | 29358.907 | 7339.7267
2006-01-18 | 66 | 19 | 32 | 13 | 161473.9883 | 46484.936 | 78290.4186 | 31805.4825 | 4893.1512
2006-01-19 | 66 | 20 | 32 | 13 | 161473.9883 | 48931.5116 | 78290.4186 | 31805.4825 | 2446.5756
2006-01-20 | 66 | 18 | 32 | 13 | 161473.9883 | 44038.3604 | 78290.4186 | 31805.4825 | 7339.7267
2006-01-21 | 65 | 18 | 32 | 12 | 159027.4127 | 44038.3604 | 78290.4186 | 29358.907 | 7339.7267
2006-01-22 | 65 | 17 | 32 | 12 | 159027.4127 | 41591.7849 | 78290.4186 | 29358.907 | 9786.3023
2006-01-23 | 67 | 17 | 32 | 12 | 163920.5639 | 41591.7849 | 78290.4186 | 29358.907 | 14679.4535
2006-01-24 | 67 | 19 | 32 | 13 | 163920.5639 | 46484.936 | 78290.4186 | 31805.4825 | 7339.7267
2006-01-25 | 67 | 19 | 32 | 13 | 163920.5639 | 46484.936 | 78290.4186 | 31805.4825 | 7339.7267
2006-01-26 | 67 | 19 | 32 | 13 | 163920.5639 | 46484.936 | 78290.4186 | 31805.4825 | 7339.7267
2006-01-27 | 67 | 19 | 32 | 13 | 163920.5639 | 46484.936 | 78290.4186 | 31805.4825 | 7339.7267
2006-01-28 | 66 | 19 | 31 | 13 | 161473.9883 | 46484.936 | 75843.843 | 31805.4825 | 7339.7267
2006-01-29 | 65 | 18 | 31 | 13 | 159027.4127 | 44038.3604 | 75843.843 | 31805.4825 | 7339.7267
2006-01-30 | 65 | 18 | 31 | 13 | 159027.4127 | 44038.3604 | 75843.843 | 31805.4825 | 7339.7267
2006-01-31 | 65 | 18 | 31 | 13 | 159027.4127 | 44038.3604 | 75843.843 | 31805.4825 | 7339.7267
2006-02-01 | 65 | 19 | 31 | 12 | 159027.4127 | 46484.936 | 75843.843 | 29358.907 | 7339.7267
2006-02-02 | 65 | 19 | 31 | 13 | 159027.4127 | 46484.936 | 75843.843 | 31805.4825 | 4893.1512
2006-02-03 | 64 | 19 | 31 | 13 | 156580.8371 | 46484.936 | 75843.843 | 31805.4825 | 2446.5756
2006-02-04 | 64 | 18 | 31 | 13 | 156580.8371 | 44038.3604 | 75843.843 | 31805.4825 | 4893.1512
2006-02-05 | 62 | 18 | 30 | 12 | 151687.686 | 44038.3604 | 73397.2674 | 29358.907 | 4893.1512
2006-02-06 | 62 | 17 | 30 | 12 | 151687.686 | 41591.7849 | 73397.2674 | 29358.907 | 7339.7267
2006-02-07 | 62 | 18 | 30 | 12 | 151687.686 | 44038.3604 | 73397.2674 | 29358.907 | 4893.1512
2006-02-08 | 62 | 18 | 30 | 12 | 151687.686 | 44038.3604 | 73397.2674 | 29358.907 | 4893.1512
2006-02-09 | 62 | 18 | 30 | 12 | 151687.686 | 44038.3604 | 73397.2674 | 29358.907 | 4893.1512
2006-02-10 | 63 | 18 | 30 | 13 | 154134.2615 | 44038.3604 | 73397.2674 | 31805.4825 | 4893.1512
2006-02-11 | 64 | 18 | 30 | 13 | 156580.8371 | 44038.3604 | 73397.2674 | 31805.4825 | 7339.7267
2006-02-12 | 64 | 18 | 30 | 12 | 156580.8371 | 44038.3604 | 73397.2674 | 29358.907 | 9786.3023
2006-02-13 | 63 | 18 | 30 | 12 | 154134.2615 | 44038.3604 | 73397.2674 | 29358.907 | 7339.7267
2006-02-14 | 63 | 18 | 30 | 12 | 154134.2615 | 44038.3604 | 73397.2674 | 29358.907 | 7339.7267
2006-02-15 | 63 | 18 | 30 | 12 | 154134.2615 | 44038.3604 | 73397.2674 | 29358.907 | 7339.7267
2006-02-16 | 63 | 18 | 30 | 13 | 154134.2615 | 44038.3604 | 73397.2674 | 31805.4825 | 4893.1512
2006-02-17 | 63 | 18 | 30 | 13 | 154134.2615 | 44038.3604 | 73397.2674 | 31805.4825 | 4893.1512
2006-02-18 | 62 | 17 | 30 | 13 | 151687.686 | 41591.7849 | 73397.2674 | 31805.4825 | 4893.1512
2006-02-19 | 61 | 17 | 30 | 12 | 149241.1104 | 41591.7849 | 73397.2674 | 29358.907 | 4893.1512
2006-02-20 | 61 | 17 | 30 | 12 | 149241.1104 | 41591.7849 | 73397.2674 | 29358.907 | 4893.1512
2006-02-21 | 61 | 17 | 30 | 12 | 149241.1104 | 41591.7849 | 73397.2674 | 29358.907 | 4893.1512
2006-02-22 | 62 | 17 | 30 | 12 | 151687.686 | 41591.7849 | 73397.2674 | 29358.907 | 7339.7267
2006-02-23 | 62 | 17 | 31 | 12 | 151687.686 | 41591.7849 | 75843.843 | 29358.907 | 4893.1512
2006-02-24 | 64 | 17 | 32 | 13 | 156580.8371 | 41591.7849 | 78290.4186 | 31805.4825 | 4893.1512
2006-02-25 | 65 | 18 | 33 | 12 | 159027.4127 | 44038.3604 | 80736.9941 | 29358.907 | 4893.1512
2006-02-26 | 67 | 21 | 32 | 13 | 163920.5639 | 51378.0872 | 78290.4186 | 31805.4825 | 2446.5756
2006-02-27 | 70 | 20 | 32 | 13 | 171260.2906 | 48931.5116 | 78290.4186 | 31805.4825 | 12232.8779
2006-02-28 | 69 | 23 | 31 | 14 | 168813.715 | 56271.2383 | 75843.843 | 34252.0581 | 2446.5756
2006-03-01 | 69 | 22 | 31 | 13 | 168813.715 | 53824.6628 | 75843.843 | 31805.4825 | 7339.7267
2006-03-02 | 71 | 22 | 34 | 13 | 173706.8662 | 53824.6628 | 83183.5697 | 31805.4825 | 4893.1512
2006-03-03 | 74 | 22 | 36 | 13 | 181046.5929 | 53824.6628 | 88076.7209 | 31805.4825 | 7339.7267
2006-03-04 | 76 | 22 | 38 | 13 | 185939.7441 | 53824.6628 | 92969.872 | 31805.4825 | 7339.7267
2006-03-05 | 80 | 22 | 40 | 13 | 195726.0464 | 53824.6628 | 97863.0232 | 31805.4825 | 12232.8779
2006-03-06 | 83 | 24 | 42 | 14 | 203065.7731 | 58717.8139 | 102756.1744 | 34252.0581 | 7339.7267
2006-03-07 | 87 | 26 | 43 | 14 | 212852.0755 | 63610.9651 | 105202.7499 | 34252.0581 | 9786.3023
2006-03-08 | 88 | 26 | 45 | 14 | 215298.651 | 63610.9651 | 110095.9011 | 34252.0581 | 7339.7267
2006-03-09 | 89 | 23 | 46 | 14 | 217745.2266 | 56271.2383 | 112542.4767 | 34252.0581 | 14679.4535
2006-03-10 | 91 | 27 | 47 | 14 | 222638.3778 | 66057.5407 | 114989.0523 | 34252.0581 | 7339.7267
2006-03-11 | 91 | 28 | 47 | 14 | 222638.3778 | 68504.1162 | 114989.0523 | 34252.0581 | 4893.1512
2006-03-12 | 89 | 25 | 46 | 14 | 217745.2266 | 61164.3895 | 112542.4767 | 34252.0581 | 9786.3023
2006-03-13 | 86 | 23 | 46 | 14 | 210405.4999 | 56271.2383 | 112542.4767 | 34252.0581 | 7339.7267
2006-03-14 | 84 | 21 | 45 | 15 | 205512.3487 | 51378.0872 | 110095.9011 | 36698.6337 | 7339.7267
2006-03-15 | 83 | 19 | 44 | 16 | 203065.7731 | 46484.936 | 107649.3255 | 39145.2093 | 9786.3023
2006-03-16 | 80 | 19 | 43 | 16 | 195726.0464 | 46484.936 | 105202.7499 | 39145.2093 | 4893.1512
2006-03-17 | 80 | 19 | 43 | 16 | 195726.0464 | 46484.936 | 105202.7499 | 39145.2093 | 4893.1512
2006-03-18 | 79 | 19 | 42 | 16 | 193279.4708 | 46484.936 | 102756.1744 | 39145.2093 | 4893.1512
2006-03-19 | 79 | 19 | 42 | 16 | 193279.4708 | 46484.936 | 102756.1744 | 39145.2093 | 4893.1512
2006-03-20 | 78 | 19 | 42 | 16 | 190832.8952 | 46484.936 | 102756.1744 | 39145.2093 | 2446.5756
2006-03-21 | 79 | 19 | 42 | 16 | 193279.4708 | 46484.936 | 102756.1744 | 39145.2093 | 4893.1512
2006-03-22 | 77 | 18 | 42 | 15 | 188386.3197 | 44038.3604 | 102756.1744 | 36698.6337 | 4893.1512
2006-03-23 | 79 | 18 | 43 | 15 | 193279.4708 | 44038.3604 | 105202.7499 | 36698.6337 | 7339.7267
2006-03-24 | 83 | 20 | 44 | 16 | 203065.7731 | 48931.5116 | 107649.3255 | 39145.2093 | 7339.7267
2006-03-25 | 86 | 20 | 47 | 16 | 210405.4999 | 48931.5116 | 114989.0523 | 39145.2093 | 7339.7267
2006-03-26 | 87 | 20 | 47 | 17 | 212852.0755 | 48931.5116 | 114989.0523 | 41591.7849 | 7339.7267
2006-03-27 | 85 | 20 | 47 | 16 | 207958.9243 | 48931.5116 | 114989.0523 | 39145.2093 | 4893.1512
2006-03-28 | 85 | 20 | 46 | 16 | 207958.9243 | 48931.5116 | 112542.4767 | 39145.2093 | 7339.7267
2006-03-29 | 86 | 21 | 46 | 17 | 210405.4999 | 51378.0872 | 112542.4767 | 41591.7849 | 4893.1512
2006-03-30 | 82 | 19 | 45 | 16 | 200619.1976 | 46484.936 | 110095.9011 | 39145.2093 | 4893.1512
2006-03-31 | 85 | 20 | 45 | 16 | 207958.9243 | 48931.5116 | 110095.9011 | 39145.2093 | 9786.3023
2006-04-01 | 86 | 20 | 44 | 16 | 210405.4999 | 48931.5116 | 107649.3255 | 39145.2093 | 14679.4535
2006-04-02 | 86 | 20 | 44 | 16 | 210405.4999 | 48931.5116 | 107649.3255 | 39145.2093 | 14679.4535
2006-04-03 | 98 | 23 | 43 | 17 | 239764.4068 | 56271.2383 | 105202.7499 | 41591.7849 | 36698.6337
2006-04-04 | 105 | 28 | 43 | 18 | 256890.4359 | 68504.1162 | 105202.7499 | 44038.3604 | 39145.2093
2006-04-05 | 114 | 29 | 43 | 19 | 278909.6161 | 70950.6918 | 105202.7499 | 46484.936 | 56271.2383
2006-04-06 | 111 | 27 | 44 | 18 | 271569.8894 | 66057.5407 | 107649.3255 | 44038.3604 | 53824.6628
2006-04-07 | 109 | 26 | 46 | 18 | 266676.7382 | 63610.9651 | 112542.4767 | 44038.3604 | 46484.936
2006-04-08 | 118 | 31 | 48 | 19 | 288695.9184 | 75843.843 | 117435.6278 | 46484.936 | 48931.5116
2006-04-09 | 142 | 37 | 49 | 23 | 347413.7324 | 90523.2965 | 119882.2034 | 56271.2383 | 80736.9941
2006-04-10 | 175 | 50 | 52 | 25 | 428150.7265 | 122328.779 | 127221.9302 | 61164.3895 | 117435.6278
2006-04-11 | 174 | 45 | 54 | 25 | 425704.1509 | 110095.9011 | 132115.0813 | 61164.3895 | 122328.779
2006-04-12 | 201 | 50 | 64 | 28 | 491761.6916 | 122328.779 | 156580.8371 | 68504.1162 | 144347.9592
2006-04-13 | 229 | 63 | 83 | 42 | 560265.8078 | 154134.2615 | 203065.7731 | 102756.1744 | 100309.5988
2006-04-14 | 245 | 72 | 93 | 47 | 599411.0171 | 176153.4418 | 227531.5289 | 114989.0523 | 80736.9941
2006-04-15 | 225 | 65 | 99 | 43 | 550479.5055 | 159027.4127 | 242210.9824 | 105202.7499 | 44038.3604
2006-04-16 | 208 | 57 | 121 | 35 | 508887.7206 | 139454.8081 | 296035.6452 | 85630.1453 | -12232.8779
2006-04-17 | 232 | 69 | 137 | 45 | 567605.5346 | 168813.715 | 335180.8545 | 110095.9011 | -46484.936
2006-04-18 | 240 | 68 | 116 | 44 | 587178.1392 | 166367.1394 | 283802.7673 | 107649.3255 | 29358.907
2006-04-19 | 229 | 62 | 106 | 42 | 560265.8078 | 151687.686 | 259337.0115 | 102756.1744 | 46484.936
2006-04-20 | 266 | 70 | 116 | 49 | 650789.1043 | 171260.2906 | 283802.7673 | 119882.2034 | 75843.843
2006-04-21 | 302 | 82 | 129 | 56 | 738865.8252 | 200619.1976 | 315608.2498 | 137008.2325 | 85630.1453
2006-04-22 | 334 | 90 | 139 | 62 | 817156.2437 | 220191.8022 | 340074.0056 | 151687.686 | 105202.7499
2006-04-23 | 357 | 98 | 147 | 69 | 873427.4821 | 239764.4068 | 359646.6103 | 168813.715 | 105202.7499
2006-04-24 | 346 | 94 | 144 | 62 | 846515.1507 | 229978.1045 | 352306.8835 | 151687.686 | 112542.4767
2006-04-25 | 321 | 78 | 126 | 54 | 785350.7612 | 190832.8952 | 308268.5231 | 132115.0813 | 154134.2615
2006-04-26 | 334 | 90 | 141 | 66 | 817156.2437 | 220191.8022 | 344967.1568 | 161473.9883 | 90523.2965
2006-04-27 | 393 | 112 | 173 | 77 | 961504.2029 | 274016.465 | 423257.5753 | 188386.3197 | 75843.843
2006-04-28 | 432 | 122 | 205 | 82 | 1056920.6506 | 298482.2208 | 501547.9939 | 200619.1976 | 56271.2383
2006-04-29 | 412 | 110 | 199 | 78 | 1007989.139 | 269123.3138 | 486868.5404 | 190832.8952 | 61164.3895
2006-04-30 | 400 | 111 | 189 | 76 | 978630.232 | 271569.8894 | 462402.7846 | 185939.7441 | 58717.8139
2006-05-01 | 443 | 128 | 202 | 85 | 1083832.9819 | 313161.6742 | 494208.2672 | 207958.9243 | 68504.1162
2006-05-02 | 502 | 145 | 235 | 93 | 1228180.9412 | 354753.4591 | 574945.2613 | 227531.5289 | 70950.6918
2006-05-03 | 505 | 146 | 242 | 97 | 1235520.6679 | 357200.0347 | 592071.2904 | 237317.8313 | 48931.5116
2006-05-04 | 509 | 154 | 268 | 102 | 1245306.9702 | 376772.6393 | 655682.2554 | 249550.7092 | -36698.6337
2006-05-05 | 467 | 144 | 256 | 90 | 1142550.7959 | 352306.8835 | 626323.3485 | 220191.8022 | -56271.2383
2006-05-06 | 405 | 129 | 217 | 77 | 990863.1099 | 315608.2498 | 530906.9009 | 188386.3197 | -44038.3604
2006-05-07 | 420 | 137 | 220 | 84 | 1027561.7436 | 335180.8545 | 538246.6276 | 205512.3487 | -51378.0872
2006-05-08 | 432 | 143 | 226 | 86 | 1056920.6506 | 349860.3079 | 552926.0811 | 210405.4999 | -56271.2383
2006-05-09 | 397 | 132 | 204 | 75 | 971290.5053 | 322947.9766 | 499101.4183 | 183493.1685 | -34252.0581
2006-05-10 | 342 | 100 | 170 | 59 | 836728.8484 | 244657.558 | 415917.8486 | 144347.9592 | 31805.4825
2006-05-11 | 322 | 94 | 153 | 55 | 787797.3368 | 229978.1045 | 374326.0637 | 134561.6569 | 48931.5116
2006-05-12 | 365 | 117 | 173 | 71 | 893000.0867 | 286249.3429 | 423257.5753 | 173706.8662 | 9786.3023
2006-05-13 | 481 | 165 | 238 | 101 | 1176802.854 | 403684.9707 | 582284.988 | 247104.1336 | -56271.2383
2006-05-14 | 587 | 207 | 309 | 129 | 1436139.8655 | 506441.1451 | 755991.8542 | 315608.2498 | -141901.3836
2006-05-15 | 754 | 259 | 411 | 163 | 1844717.9873 | 633663.0752 | 1005542.5634 | 398791.8195 | -193279.4708
2006-05-16 | 884 | 298 | 464 | 182 | 2162772.8127 | 729079.5228 | 1135211.0691 | 445276.7556 | -146794.5348
2006-05-17 | 1010 | 301 | 522 | 181 | 2471041.3358 | 736419.2496 | 1277112.4528 | 442830.18 | 14679.4535
2006-05-18 | 1030 | 281 | 537 | 174 | 2519972.8474 | 687487.738 | 1313811.0865 | 425704.1509 | 92969.872
2006-05-19 | 1040 | 266 | 530 | 166 | 2544438.6032 | 650789.1043 | 1296685.0574 | 406131.5463 | 190832.8952
2006-05-20 | 1010 | 280 | 511 | 168 | 2471041.3358 | 685041.1624 | 1250200.1214 | 411024.6974 | 124775.3546
2006-05-21 | 1190 | 399 | 600 | 190 | 2911424.9402 | 976183.6564 | 1467945.348 | 464849.3602 | 2446.5756
2006-05-22 | 1300 | 480 | 653 | 201 | 3180548.254 | 1174356.2784 | 1597613.8537 | 491761.6916 | -83183.5697
2006-05-23 | 1280 | 471 | 639 | 196 | 3131616.7424 | 1152337.0982 | 1563361.7956 | 479528.8137 | -63610.9651
2006-05-24 | 1430 | 529 | 723 | 199 | 3498603.0794 | 1294238.4818 | 1768874.1443 | 486868.5404 | -51378.0872
2006-05-25 | 1540 | 539 | 716 | 211 | 3767726.3932 | 1318704.2376 | 1751748.1153 | 516227.4474 | 181046.5929
2006-05-26 | 1460 | 518 | 704 | 212 | 3572000.3468 | 1267326.1504 | 1722389.2083 | 518674.023 | 63610.9651
2006-05-27 | 1330 | 465 | 664 | 182 | 3253945.5214 | 1137657.6447 | 1624526.1851 | 445276.7556 | 46484.936
2006-05-28 | 983 | 339 | 502 | 137 | 2404983.7951 | 829389.1216 | 1228180.9412 | 335180.8545 | 12232.8779
2006-05-29 | 702 | 248 | 368 | 103 | 1717496.0572 | 606750.7438 | 900339.8134 | 251997.2847 | -41591.7849
2006-05-30 | 627 | 229 | 326 | 87 | 1534002.8887 | 560265.8078 | 797583.6391 | 212852.0755 | -36698.6337
2006-05-31 | 720 | 273 | 379 | 94 | 1761534.4176 | 667915.1333 | 927252.1448 | 229978.1045 | -63610.9651
2006-06-01 | 919 | 341 | 488 | 111 | 2248402.958 | 834282.2728 | 1193928.883 | 271569.8894 | -51378.0872
2006-06-02 | 1070 | 375 | 561 | 124 | 2617835.8706 | 917465.8425 | 1372528.9004 | 303375.3719 | 24465.7558
2006-06-03 | 1110 | 387 | 577 | 135 | 2715698.8938 | 946824.7495 | 1411674.1097 | 330287.7033 | 26912.3314
2006-06-04 | 1190 | 390 | 604 | 139 | 2911424.9402 | 954164.4762 | 1477731.6503 | 340074.0056 | 139454.8081
2006-06-05 | 1240 | 402 | 625 | 141 | 3033753.7192 | 983523.3832 | 1529109.7375 | 344967.1568 | 176153.4418
2006-06-06 | 1260 | 393 | 624 | 142 | 3082685.2308 | 961504.2029 | 1526663.1619 | 347413.7324 | 247104.1336
2006-06-07 | 1140 | 362 | 571 | 134 | 2789096.1612 | 885660.36 | 1396994.6562 | 327841.1277 | 178600.0173
2006-06-08 | 1210 | 380 | 599 | 136 | 2960356.4518 | 929698.7204 | 1465498.7724 | 332734.2789 | 232424.6801
2006-06-09 | 1160 | 369 | 577 | 126 | 2838027.6728 | 902786.389 | 1411674.1097 | 308268.5231 | 215298.651
2006-06-10 | 1060 | 338 | 523 | 115 | 2593370.1148 | 826942.546 | 1279559.0283 | 281356.1917 | 205512.3487
2006-06-11 | 1010 | 319 | 509 | 110 | 2471041.3358 | 780457.61 | 1245306.9702 | 269123.3138 | 176153.4418
2006-06-12 | 934 | 293 | 485 | 102 | 2285101.5917 | 716846.6449 | 1186589.1563 | 249550.7092 | 132115.0813
2006-06-13 | 884 | 278 | 467 | 96 | 2162772.8127 | 680148.0112 | 1142550.7959 | 234871.2557 | 105202.7499
2006-06-14 | 871 | 278 | 459 | 94 | 2130967.3302 | 680148.0112 | 1122978.1912 | 229978.1045 | 97863.0232
2006-06-15 | 727 | 233 | 382 | 81 | 1778660.4467 | 570052.1101 | 934591.8716 | 198172.622 | 75843.843
2006-06-16 | 530 | 172 | 292 | 63 | 1296685.0574 | 420810.9998 | 714400.0694 | 154134.2615 | 7339.7267
2006-06-17 | 519 | 172 | 286 | 57 | 1269772.726 | 420810.9998 | 699720.6159 | 139454.8081 | 9786.3023
2006-06-18 | 555 | 185 | 300 | 58 | 1357849.4469 | 452616.4823 | 733972.674 | 141901.3836 | 29358.907
2006-06-19 | 567 | 184 | 306 | 59 | 1387208.3539 | 450169.9067 | 748652.1275 | 144347.9592 | 44038.3604
2006-06-20 | 548 | 177 | 293 | 57 | 1340723.4178 | 433043.8777 | 716846.6449 | 139454.8081 | 51378.0872
2006-06-21 | 499 | 164 | 266 | 53 | 1220841.2144 | 401238.3951 | 650789.1043 | 129668.5057 | 39145.2093
2006-06-22 | 428 | 147 | 234 | 47 | 1047134.3482 | 359646.6103 | 572498.6857 | 114989.0523 | 0
2006-06-23 | 406 | 139 | 225 | 45 | 993309.6855 | 340074.0056 | 550479.5055 | 110095.9011 | -7339.7267
2006-06-24 | 397 | 137 | 218 | 44 | 971290.5053 | 335180.8545 | 533353.4764 | 107649.3255 | -4893.1512
2006-06-25 | 371 | 128 | 204 | 42 | 907679.5402 | 313161.6742 | 499101.4183 | 102756.1744 | -7339.7267
2006-06-26 | 354 | 120 | 194 | 40 | 866087.7553 | 293589.0696 | 474635.6625 | 97863.0232 | 0
2006-06-27 | 332 | 111 | 181 | 37 | 812263.0926 | 271569.8894 | 442830.18 | 90523.2965 | 7339.7267
2006-06-28 | 314 | 105 | 169 | 36 | 768224.7321 | 256890.4359 | 413471.273 | 88076.7209 | 9786.3023
2006-06-29 | 299 | 102 | 158 | 34 | 731526.0984 | 249550.7092 | 386558.9416 | 83183.5697 | 12232.8779
2006-06-30 | 294 | 100 | 155 | 34 | 719293.2205 | 244657.558 | 379219.2149 | 83183.5697 | 12232.8779
2006-07-01 | 287 | 98 | 150 | 32 | 702167.1915 | 239764.4068 | 366986.337 | 78290.4186 | 17126.0291
2006-07-02 | 273 | 95 | 142 | 32 | 667915.1333 | 232424.6801 | 347413.7324 | 78290.4186 | 9786.3023
2006-07-03 | 296 | 104 | 152 | 32 | 724186.3717 | 254443.8603 | 371879.4882 | 78290.4186 | 19572.6046
2006-07-04 | 281 | 96 | 148 | 32 | 687487.738 | 234871.2557 | 362093.1858 | 78290.4186 | 12232.8779
2006-07-05 | 272 | 91 | 145 | 32 | 665468.5578 | 222638.3778 | 354753.4591 | 78290.4186 | 9786.3023
2006-07-06 | 379 | 143 | 190 | 41 | 927252.1448 | 349860.3079 | 464849.3602 | 100309.5988 | 12232.8779
2006-07-07 | 345 | 128 | 175 | 36 | 844068.5751 | 313161.6742 | 428150.7265 | 88076.7209 | 14679.4535
2006-07-08 | 365 | 129 | 188 | 40 | 893000.0867 | 315608.2498 | 459956.209 | 97863.0232 | 19572.6046
2006-07-09 | 419 | 163 | 196 | 44 | 1025115.168 | 398791.8195 | 479528.8137 | 107649.3255 | 39145.2093
2006-07-10 | 399 | 162 | 190 | 40 | 976183.6564 | 396345.244 | 464849.3602 | 97863.0232 | 17126.0291
2006-07-11 | 389 | 149 | 192 | 38 | 951717.9006 | 364539.7614 | 469742.5114 | 92969.872 | 24465.7558
2006-07-12 | 334 | 120 | 171 | 33 | 817156.2437 | 293589.0696 | 418364.4242 | 80736.9941 | 24465.7558
2006-07-13 | 296 | 104 | 153 | 30 | 724186.3717 | 254443.8603 | 374326.0637 | 73397.2674 | 22019.1802
2006-07-14 | 266 | 92 | 138 | 29 | 650789.1043 | 225084.9534 | 337627.43 | 70950.6918 | 17126.0291
2006-07-15 | 247 | 85 | 128 | 28 | 604304.1683 | 207958.9243 | 313161.6742 | 68504.1162 | 14679.4535
2006-07-16 | 230 | 79 | 117 | 28 | 562712.3834 | 193279.4708 | 286249.3429 | 68504.1162 | 14679.4535
2006-07-17 | 222 | 77 | 112 | 27 | 543139.7788 | 188386.3197 | 274016.465 | 66057.5407 | 14679.4535
2006-07-18 | 221 | 72 | 116 | 27 | 540693.2032 | 176153.4418 | 283802.7673 | 66057.5407 | 14679.4535
2006-07-19 | 238 | 94 | 109 | 26 | 582284.988 | 229978.1045 | 266676.7382 | 63610.9651 | 22019.1802
2006-07-20 | 243 | 106 | 106 | 25 | 594517.8659 | 259337.0115 | 259337.0115 | 61164.3895 | 14679.4535
2006-07-21 | 242 | 97 | 106 | 35 | 592071.2904 | 237317.8313 | 259337.0115 | 85630.1453 | 9786.3023
2006-07-22 | 253 | 94 | 122 | 30 | 618983.6217 | 229978.1045 | 298482.2208 | 73397.2674 | 17126.0291
2006-07-23 | 222 | 82 | 108 | 26 | 543139.7788 | 200619.1976 | 264230.1626 | 63610.9651 | 14679.4535
2006-07-24 | 222 | 74 | 115 | 25 | 543139.7788 | 181046.5929 | 281356.1917 | 61164.3895 | 19572.6046
2006-07-25 | 211 | 69 | 110 | 25 | 516227.4474 | 168813.715 | 269123.3138 | 61164.3895 | 17126.0291
2006-07-26 | 212 | 67 | 111 | 26 | 518674.023 | 163920.5639 | 271569.8894 | 63610.9651 | 19572.6046
2006-07-27 | 203 | 63 | 107 | 25 | 496654.8427 | 154134.2615 | 261783.5871 | 61164.3895 | 19572.6046
2006-07-28 | 191 | 58 | 102 | 24 | 467295.9358 | 141901.3836 | 249550.7092 | 58717.8139 | 17126.0291
2006-07-29 | 186 | 58 | 99 | 24 | 455063.0579 | 141901.3836 | 242210.9824 | 58717.8139 | 12232.8779
2006-07-30 | 198 | 68 | 99 | 25 | 484421.9648 | 166367.1394 | 242210.9824 | 61164.3895 | 14679.4535
2006-07-31 | 251 | 104 | 114 | 32 | 614090.4706 | 254443.8603 | 278909.6161 | 78290.4186 | 2446.5756
2006-08-01 | 390 | 188 | 162 | 37 | 954164.4762 | 459956.209 | 396345.244 | 90523.2965 | 7339.7267
2006-08-02 | 301 | 129 | 137 | 30 | 736419.2496 | 315608.2498 | 335180.8545 | 73397.2674 | 12232.8779
2006-08-03 | 261 | 111 | 123 | 27 | 638556.2264 | 271569.8894 | 300928.7963 | 66057.5407 | 0
2006-08-04 | 255 | 108 | 125 | 29 | 623876.7729 | 264230.1626 | 305821.9475 | 70950.6918 | -17126.0291
2006-08-05 | 269 | 104 | 136 | 28 | 658128.831 | 254443.8603 | 332734.2789 | 68504.1162 | 2446.5756
2006-08-06 | 258 | 101 | 130 | 27 | 631216.4996 | 247104.1336 | 318054.8254 | 66057.5407 | 0
2006-08-07 | 256 | 98 | 132 | 30 | 626323.3485 | 239764.4068 | 322947.9766 | 73397.2674 | -9786.3023
2006-08-08 | 241 | 92 | 123 | 28 | 589624.7148 | 225084.9534 | 300928.7963 | 68504.1162 | -4893.1512
2006-08-09 | 230 | 82 | 124 | 26 | 562712.3834 | 200619.1976 | 303375.3719 | 63610.9651 | -4893.1512
2006-08-10 | 224 | 76 | 121 | 27 | 548032.9299 | 185939.7441 | 296035.6452 | 66057.5407 | 0
2006-08-11 | 216 | 73 | 118 | 25 | 528460.3253 | 178600.0173 | 288695.9184 | 61164.3895 | -7.276e-11
2006-08-12 | 210 | 73 | 111 | 25 | 513780.8718 | 178600.0173 | 271569.8894 | 61164.3895 | 2446.5756
2006-08-13 | 212 | 77 | 108 | 26 | 518674.023 | 188386.3197 | 264230.1626 | 63610.9651 | 2446.5756
2006-08-14 | 197 | 71 | 101 | 24 | 481975.3893 | 173706.8662 | 247104.1336 | 58717.8139 | 2446.5756
2006-08-15 | 210 | 78 | 106 | 26 | 513780.8718 | 190832.8952 | 259337.0115 | 63610.9651 | 0
2006-08-16 | 240 | 100 | 113 | 26 | 587178.1392 | 244657.558 | 276463.0405 | 63610.9651 | 2446.5756
2006-08-17 | 216 | 90 | 102 | 25 | 528460.3253 | 220191.8022 | 249550.7092 | 61164.3895 | -2446.5756
2006-08-18 | 212 | 92 | 97 | 24 | 518674.023 | 225084.9534 | 237317.8313 | 58717.8139 | -2446.5756
2006-08-19 | 196 | 79 | 93 | 24 | 479528.8137 | 193279.4708 | 227531.5289 | 58717.8139 | 0
2006-08-20 | 189 | 74 | 91 | 23 | 462402.7846 | 181046.5929 | 222638.3778 | 56271.2383 | 2446.5756
2006-08-21 | 177 | 67 | 87 | 23 | 433043.8777 | 163920.5639 | 212852.0755 | 56271.2383 | 0
2006-08-22 | 170 | 64 | 85 | 23 | 415917.8486 | 156580.8371 | 207958.9243 | 56271.2383 | -4893.1512
2006-08-23 | 168 | 63 | 83 | 22 | 411024.6974 | 154134.2615 | 203065.7731 | 53824.6628 | 0
2006-08-24 | 173 | 62 | 86 | 22 | 423257.5753 | 151687.686 | 210405.4999 | 53824.6628 | 7339.7267
2006-08-25 | 170 | 59 | 84 | 23 | 415917.8486 | 144347.9592 | 205512.3487 | 56271.2383 | 9786.3023
2006-08-26 | 299 | 113 | 146 | 29 | 731526.0984 | 276463.0405 | 357200.0347 | 70950.6918 | 26912.3314
2006-08-27 | 303 | 115 | 152 | 25 | 741312.4007 | 281356.1917 | 371879.4882 | 61164.3895 | 26912.3314
2006-08-28 | 247 | 92 | 126 | 23 | 604304.1683 | 225084.9534 | 308268.5231 | 56271.2383 | 14679.4535
2006-08-29 | 220 | 79 | 114 | 22 | 538246.6276 | 193279.4708 | 278909.6161 | 53824.6628 | 12232.8779
2006-08-30 | 201 | 70 | 104 | 22 | 491761.6916 | 171260.2906 | 254443.8603 | 53824.6628 | 12232.8779
2006-08-31 | 188 | 64 | 98 | 21 | 459956.209 | 156580.8371 | 239764.4068 | 51378.0872 | 12232.8779
2006-09-01 | 177 | 59 | 92 | 21 | 433043.8777 | 144347.9592 | 225084.9534 | 51378.0872 | 12232.8779
2006-09-02 | 166 | 56 | 86 | 21 | 406131.5463 | 137008.2325 | 210405.4999 | 51378.0872 | 7339.7267
2006-09-03 | 158 | 54 | 82 | 20 | 386558.9416 | 132115.0813 | 200619.1976 | 48931.5116 | 4893.1512
2006-09-04 | 149 | 51 | 78 | 20 | 364539.7614 | 124775.3546 | 190832.8952 | 48931.5116 | 0
2006-09-05 | 142 | 49 | 75 | 20 | 347413.7324 | 119882.2034 | 183493.1685 | 48931.5116 | -4893.1512
2006-09-06 | 138 | 49 | 73 | 20 | 337627.43 | 119882.2034 | 178600.0173 | 48931.5116 | -9786.3023
2006-09-07 | 141 | 49 | 73 | 20 | 344967.1568 | 119882.2034 | 178600.0173 | 48931.5116 | -2446.5756
2006-09-08 | 161 | 58 | 77 | 22 | 393898.6684 | 141901.3836 | 188386.3197 | 53824.6628 | 9786.3023
2006-09-09 | 162 | 58 | 77 | 21 | 396345.244 | 141901.3836 | 188386.3197 | 51378.0872 | 14679.4535
2006-09-10 | 156 | 56 | 74 | 21 | 381665.7905 | 137008.2325 | 181046.5929 | 51378.0872 | 12232.8779
2006-09-11 | 149 | 54 | 72 | 20 | 364539.7614 | 132115.0813 | 176153.4418 | 48931.5116 | 7339.7267
2006-09-12 | 140 | 52 | 68 | 20 | 342520.5812 | 127221.9302 | 166367.1394 | 48931.5116 | 0
2006-09-13 | 136 | 50 | 67 | 20 | 332734.2789 | 122328.779 | 163920.5639 | 48931.5116 | -2446.5756
2006-09-14 | 139 | 51 | 67 | 21 | 340074.0056 | 124775.3546 | 163920.5639 | 51378.0872 | 0
2006-09-15 | 211 | 87 | 86 | 26 | 516227.4474 | 212852.0755 | 210405.4999 | 63610.9651 | 29358.907
2006-09-16 | 190 | 78 | 80 | 22 | 464849.3602 | 190832.8952 | 195726.0464 | 53824.6628 | 24465.7558
2006-09-17 | 167 | 65 | 72 | 20 | 408578.1219 | 159027.4127 | 176153.4418 | 48931.5116 | 24465.7558
2006-09-18 | 156 | 60 | 68 | 20 | 381665.7905 | 146794.5348 | 166367.1394 | 48931.5116 | 19572.6046
2006-09-19 | 151 | 57 | 68 | 19 | 369432.9126 | 139454.8081 | 166367.1394 | 46484.936 | 17126.0291
2006-09-20 | 157 | 59 | 70 | 20 | 384112.3661 | 144347.9592 | 171260.2906 | 48931.5116 | 19572.6046
2006-09-21 | 170 | 64 | 74 | 21 | 415917.8486 | 156580.8371 | 181046.5929 | 51378.0872 | 26912.3314
2006-09-22 | 184 | 68 | 79 | 22 | 450169.9067 | 166367.1394 | 193279.4708 | 53824.6628 | 36698.6337
2006-09-23 | 182 | 65 | 81 | 23 | 445276.7556 | 159027.4127 | 198172.622 | 56271.2383 | 31805.4825
2006-09-24 | 187 | 66 | 84 | 23 | 457509.6335 | 161473.9883 | 205512.3487 | 56271.2383 | 34252.0581
2006-09-25 | 199 | 71 | 89 | 24 | 486868.5404 | 173706.8662 | 217745.2266 | 58717.8139 | 36698.6337
2006-09-26 | 207 | 76 | 93 | 24 | 506441.1451 | 185939.7441 | 227531.5289 | 58717.8139 | 34252.0581
2006-09-27 | 214 | 79 | 97 | 24 | 523567.1741 | 193279.4708 | 237317.8313 | 58717.8139 | 34252.0581
2006-09-28 | 221 | 80 | 102 | 24 | 540693.2032 | 195726.0464 | 249550.7092 | 58717.8139 | 36698.6337
2006-09-29 | 227 | 82 | 106 | 23 | 555372.6567 | 200619.1976 | 259337.0115 | 56271.2383 | 39145.2093
2006-09-30 | 230 | 83 | 109 | 23 | 562712.3834 | 203065.7731 | 266676.7382 | 56271.2383 | 36698.6337
2006-10-01 | 232 | 82 | 108 | 22 | 567605.5346 | 200619.1976 | 264230.1626 | 53824.6628 | 48931.5116
2006-10-02 | 223 | 78 | 106 | 22 | 545586.3543 | 190832.8952 | 259337.0115 | 53824.6628 | 41591.7849
2006-10-03 | 240 | 83 | 108 | 23 | 587178.1392 | 203065.7731 | 264230.1626 | 56271.2383 | 63610.9651
2006-10-04 | 241 | 83 | 107 | 23 | 589624.7148 | 203065.7731 | 261783.5871 | 56271.2383 | 68504.1162
2006-10-05 | 528 | 194 | 182 | 38 | 1291791.9062 | 474635.6625 | 445276.7556 | 92969.872 | 278909.6161
2006-10-06 | 1190 | 559 | 354 | 108 | 2911424.9402 | 1367635.7492 | 866087.7553 | 264230.1626 | 413471.273
2006-10-07 | 1680 | 886 | 547 | 246 | 4110246.9744 | 2167665.9639 | 1338276.8423 | 601857.5927 | 2446.5756
2006-10-08 | 978 | 522 | 390 | 142 | 2392750.9172 | 1277112.4528 | 954164.4762 | 347413.7324 | -185939.7441
2006-10-09 | 784 | 388 | 338 | 110 | 1918115.2547 | 949271.325 | 826942.546 | 269123.3138 | -127221.9302
2006-10-10 | 660 | 299 | 303 | 94 | 1614739.8828 | 731526.0984 | 741312.4007 | 229978.1045 | -88076.7209
2006-10-11 | 548 | 238 | 267 | 79 | 1340723.4178 | 582284.988 | 653235.6799 | 193279.4708 | -88076.7209
2006-10-12 | 456 | 205 | 237 | 68 | 1115638.4645 | 501547.9939 | 579838.4125 | 166367.1394 | -132115.0813
2006-10-13 | 408 | 181 | 214 | 62 | 998202.8366 | 442830.18 | 523567.1741 | 151687.686 | -119882.2034
2006-10-14 | 400 | 176 | 208 | 63 | 978630.232 | 430597.3021 | 508887.7206 | 154134.2615 | -114989.0523
2006-10-15 | 409 | 180 | 210 | 68 | 1000649.4122 | 440383.6044 | 513780.8718 | 166367.1394 | -119882.2034
2006-10-16 | 385 | 166 | 199 | 64 | 941931.5983 | 406131.5463 | 486868.5404 | 156580.8371 | -107649.3255
2006-10-17 | 360 | 154 | 187 | 59 | 880767.2088 | 376772.6393 | 457509.6335 | 144347.9592 | -97863.0232
2006-10-18 | 343 | 144 | 180 | 58 | 839175.4239 | 352306.8835 | 440383.6044 | 141901.3836 | -95416.4476
2006-10-19 | 313 | 132 | 162 | 55 | 765778.1565 | 322947.9766 | 396345.244 | 134561.6569 | -88076.7209
2006-10-20 | 306 | 130 | 158 | 55 | 748652.1275 | 318054.8254 | 386558.9416 | 134561.6569 | -90523.2965
2006-10-21 | 291 | 122 | 152 | 53 | 711953.4938 | 298482.2208 | 371879.4882 | 129668.5057 | -88076.7209
2006-10-22 | 258 | 109 | 138 | 48 | 631216.4996 | 266676.7382 | 337627.43 | 117435.6278 | -90523.2965
2006-10-23 | 247 | 105 | 131 | 47 | 604304.1683 | 256890.4359 | 320501.401 | 114989.0523 | -88076.7209
2006-10-24 | 241 | 102 | 128 | 46 | 589624.7148 | 249550.7092 | 313161.6742 | 112542.4767 | -85630.1453
2006-10-25 | 235 | 98 | 125 | 46 | 574945.2613 | 239764.4068 | 305821.9475 | 112542.4767 | -83183.5697
2006-10-26 | 216 | 90 | 115 | 40 | 528460.3253 | 220191.8022 | 281356.1917 | 97863.0232 | -70950.6918
2006-10-27 | 208 | 91 | 111 | 42 | 508887.7206 | 222638.3778 | 271569.8894 | 102756.1744 | -88076.7209
2006-10-28 | 204 | 86 | 109 | 41 | 499101.4183 | 210405.4999 | 266676.7382 | 100309.5988 | -78290.4186
2006-10-29 | 197 | 83 | 105 | 41 | 481975.3893 | 203065.7731 | 256890.4359 | 100309.5988 | -78290.4186
2006-10-30 | 190 | 79 | 102 | 40 | 464849.3602 | 193279.4708 | 249550.7092 | 97863.0232 | -75843.843
2006-10-31 | 178 | 75 | 96 | 39 | 435490.4532 | 183493.1685 | 234871.2557 | 95416.4476 | -78290.4186
2006-11-01 | 167 | 71 | 90 | 38 | 408578.1219 | 173706.8662 | 220191.8022 | 92969.872 | -78290.4186
2006-11-02 | 161 | 68 | 87 | 37 | 393898.6684 | 166367.1394 | 212852.0755 | 90523.2965 | -75843.843
2006-11-03 | 159 | 66 | 86 | 38 | 389005.5172 | 161473.9883 | 210405.4999 | 92969.872 | -75843.843
2006-11-04 | 154 | 64 | 84 | 38 | 376772.6393 | 156580.8371 | 205512.3487 | 92969.872 | -78290.4186
2006-11-05 | 147 | 61 | 80 | 37 | 359646.6103 | 149241.1104 | 195726.0464 | 90523.2965 | -75843.843
2006-11-06 | 143 | 60 | 79 | 37 | 349860.3079 | 146794.5348 | 193279.4708 | 90523.2965 | -80736.9941
2006-11-07 | 143 | 59 | 78 | 38 | 349860.3079 | 144347.9592 | 190832.8952 | 92969.872 | -78290.4186
2006-11-08 | 139 | 57 | 77 | 38 | 340074.0056 | 139454.8081 | 188386.3197 | 92969.872 | -80736.9941
2006-11-09 | 136 | 56 | 68 | 38 | 332734.2789 | 137008.2325 | 166367.1394 | 92969.872 | -63610.9651
2006-11-10 | 125 | 53 | 55 | 35 | 305821.9475 | 129668.5057 | 134561.6569 | 85630.1453 | -44038.3604
2006-11-11 | 112 | 54 | 46 | 35 | 274016.465 | 132115.0813 | 112542.4767 | 85630.1453 | -56271.2383
2006-11-12 | 122 | 53 | 45 | 36 | 298482.2208 | 129668.5057 | 110095.9011 | 88076.7209 | -29358.907
2006-11-13 | 109 | 50 | 43 | 34 | 266676.7382 | 122328.779 | 105202.7499 | 83183.5697 | -44038.3604
2006-11-14 | 112 | 48 | 45 | 36 | 274016.465 | 117435.6278 | 110095.9011 | 88076.7209 | -41591.7849
2006-11-15 | 116 | 47 | 46 | 36 | 283802.7673 | 114989.0523 | 112542.4767 | 88076.7209 | -31805.4825
2006-11-16 | 113 | 46 | 46 | 34 | 276463.0405 | 112542.4767 | 112542.4767 | 83183.5697 | -31805.4825
2006-11-17 | 113 | 45 | 44 | 36 | 276463.0405 | 110095.9011 | 107649.3255 | 88076.7209 | -29358.907
2006-11-18 | 110 | 44 | 42 | 34 | 269123.3138 | 107649.3255 | 102756.1744 | 83183.5697 | -24465.7558
2006-11-19 | 106 | 43 | 40 | 32 | 259337.0115 | 105202.7499 | 97863.0232 | 78290.4186 | -22019.1802
2006-11-20 | 106 | 42 | 39 | 32 | 259337.0115 | 102756.1744 | 95416.4476 | 78290.4186 | -17126.0291
2006-11-21 | 105 | 42 | 37 | 32 | 256890.4359 | 102756.1744 | 90523.2965 | 78290.4186 | -14679.4535
2006-11-22 | 104 | 41 | 37 | 31 | 254443.8603 | 100309.5988 | 90523.2965 | 75843.843 | -12232.8779
2006-11-23 | 103 | 40 | 35 | 31 | 251997.2847 | 97863.0232 | 85630.1453 | 75843.843 | -7339.7267
2006-11-24 | 100 | 40 | 39 | 30 | 244657.558 | 97863.0232 | 95416.4476 | 73397.2674 | -22019.1802
2006-11-25 | 101 | 39 | 39 | 30 | 247104.1336 | 95416.4476 | 95416.4476 | 73397.2674 | -17126.0291
2006-11-26 | 98 | 38 | 38 | 30 | 239764.4068 | 92969.872 | 92969.872 | 73397.2674 | -19572.6046
2006-11-27 | 94 | 38 | 36 | 28 | 229978.1045 | 92969.872 | 88076.7209 | 68504.1162 | -19572.6046
2006-11-28 | 93 | 37 | 37 | 28 | 227531.5289 | 90523.2965 | 90523.2965 | 68504.1162 | -22019.1802
2006-11-29 | 88 | 32 | 37 | 27 | 215298.651 | 78290.4186 | 90523.2965 | 66057.5407 | -19572.6046
2006-11-30 | 81 | 30 | 34 | 22 | 198172.622 | 73397.2674 | 83183.5697 | 53824.6628 | -12232.8779
2006-12-01 | 82 | 30 | 35 | 17 | 200619.1976 | 73397.2674 | 85630.1453 | 41591.7849 | 0
2006-12-02 | 84 | 29 | 36 | 18 | 205512.3487 | 70950.6918 | 88076.7209 | 44038.3604 | 2446.5756
2006-12-03 | 78 | 27 | 35 | 16 | 190832.8952 | 66057.5407 | 85630.1453 | 39145.2093 | 0
2006-12-04 | 79 | 32 | 35 | 11 | 193279.4708 | 78290.4186 | 85630.1453 | 26912.3314 | 2446.5756
2006-12-05 | 88 | 32 | 43 | 14 | 215298.651 | 78290.4186 | 105202.7499 | 34252.0581 | -2446.5756
2006-12-06 | 96 | 34 | 45 | 15 | 234871.2557 | 83183.5697 | 110095.9011 | 36698.6337 | 4893.1512
2006-12-07 | 91 | 37 | 38 | 15 | 222638.3778 | 90523.2965 | 92969.872 | 36698.6337 | 2446.5756
2006-12-08 | 88 | 36 | 36 | 15 | 215298.651 | 88076.7209 | 88076.7209 | 36698.6337 | 2446.5756
2006-12-09 | 86 | 36 | 36 | 15 | 210405.4999 | 88076.7209 | 88076.7209 | 36698.6337 | -2446.5756
2006-12-10 | 85 | 35 | 35 | 14 | 207958.9243 | 85630.1453 | 85630.1453 | 34252.0581 | 2446.5756
2006-12-11 | 83 | 34 | 32 | 14 | 203065.7731 | 83183.5697 | 78290.4186 | 34252.0581 | 7339.7267
2006-12-12 | 80 | 34 | 31 | 15 | 195726.0464 | 83183.5697 | 75843.843 | 36698.6337 | 0
2006-12-13 | 81 | 33 | 30 | 17 | 198172.622 | 80736.9941 | 73397.2674 | 41591.7849 | 2446.5756
2006-12-14 | 75 | 33 | 30 | 17 | 183493.1685 | 80736.9941 | 73397.2674 | 41591.7849 | -12232.8779
2006-12-15 | 75 | 33 | 30 | 16 | 183493.1685 | 80736.9941 | 73397.2674 | 39145.2093 | -9786.3023
2006-12-16 | 71 | 32 | 30 | 16 | 173706.8662 | 78290.4186 | 73397.2674 | 39145.2093 | -17126.0291
2006-12-17 | 70 | 32 | 30 | 16 | 171260.2906 | 78290.4186 | 73397.2674 | 39145.2093 | -19572.6046
2006-12-18 | 68 | 31 | 29 | 15 | 166367.1394 | 75843.843 | 70950.6918 | 36698.6337 | -17126.0291
2006-12-19 | 69 | 31 | 29 | 16 | 168813.715 | 75843.843 | 70950.6918 | 39145.2093 | -17126.0291
2006-12-20 | 68 | 30 | 29 | 15 | 166367.1394 | 73397.2674 | 70950.6918 | 36698.6337 | -14679.4535
2006-12-21 | 68 | 30 | 29 | 15 | 166367.1394 | 73397.2674 | 70950.6918 | 36698.6337 | -14679.4535
2006-12-22 | 68 | 29 | 29 | 15 | 166367.1394 | 70950.6918 | 70950.6918 | 36698.6337 | -12232.8779
2006-12-23 | 68 | 29 | 29 | 15 | 166367.1394 | 70950.6918 | 70950.6918 | 36698.6337 | -12232.8779
2006-12-24 | 67 | 29 | 29 | 15 | 163920.5639 | 70950.6918 | 70950.6918 | 36698.6337 | -14679.4535
2006-12-25 | 67 | 29 | 29 | 15 | 163920.5639 | 70950.6918 | 70950.6918 | 36698.6337 | -14679.4535
2006-12-26 | 67 | 28 | 28 | 15 | 163920.5639 | 68504.1162 | 68504.1162 | 36698.6337 | -9786.3023
2006-12-27 | 67 | 28 | 28 | 15 | 163920.5639 | 68504.1162 | 68504.1162 | 36698.6337 | -9786.3023
2006-12-28 | 66 | 28 | 28 | 15 | 161473.9883 | 68504.1162 | 68504.1162 | 36698.6337 | -12232.8779
2006-12-29 | 66 | 28 | 28 | 14 | 161473.9883 | 68504.1162 | 68504.1162 | 34252.0581 | -9786.3023
2006-12-30 | 65 | 27 | 28 | 14 | 159027.4127 | 66057.5407 | 68504.1162 | 34252.0581 | -9786.3023
2006-12-31 | 65 | 27 | 27 | 14 | 159027.4127 | 66057.5407 | 66057.5407 | 34252.0581 | -7339.7267
2007-01-01 | 65 | 27 | 27 | 14 | 159027.4127 | 66057.5407 | 66057.5407 | 34252.0581 | -7339.7267
2007-01-02 | 64 | 27 | 27 | 14 | 156580.8371 | 66057.5407 | 66057.5407 | 34252.0581 | -9786.3023
2007-01-03 | 64 | 27 | 27 | 14 | 156580.8371 | 66057.5407 | 66057.5407 | 34252.0581 | -9786.3023
2007-01-04 | 64 | 26 | 27 | 14 | 156580.8371 | 63610.9651 | 66057.5407 | 34252.0581 | -7339.7267
2007-01-05 | 64 | 26 | 26 | 14 | 156580.8371 | 63610.9651 | 63610.9651 | 34252.0581 | -4893.1512
2007-01-06 | 64 | 26 | 26 | 14 | 156580.8371 | 63610.9651 | 63610.9651 | 34252.0581 | -4893.1512
2007-01-07 | 63 | 26 | 26 | 14 | 154134.2615 | 63610.9651 | 63610.9651 | 34252.0581 | -7339.7267
2007-01-08 | 62 | 26 | 26 | 14 | 151687.686 | 63610.9651 | 63610.9651 | 34252.0581 | -9786.3023
2007-01-09 | 61 | 26 | 26 | 14 | 149241.1104 | 63610.9651 | 63610.9651 | 34252.0581 | -12232.8779
2007-01-10 | 61 | 26 | 26 | 14 | 149241.1104 | 63610.9651 | 63610.9651 | 34252.0581 | -12232.8779
2007-01-11 | 61 | 26 | 26 | 14 | 149241.1104 | 63610.9651 | 63610.9651 | 34252.0581 | -12232.8779
2007-01-12 | 61 | 26 | 26 | 14 | 149241.1104 | 63610.9651 | 63610.9651 | 34252.0581 | -12232.8779
2007-01-13 | 61 | 25 | 25 | 14 | 149241.1104 | 61164.3895 | 61164.3895 | 34252.0581 | -7339.7267
2007-01-14 | 61 | 25 | 25 | 14 | 149241.1104 | 61164.3895 | 61164.3895 | 34252.0581 | -7339.7267
2007-01-15 | 61 | 25 | 25 | 13 | 149241.1104 | 61164.3895 | 61164.3895 | 31805.4825 | -4893.1512
2007-01-16 | 60 | 25 | 25 | 14 | 146794.5348 | 61164.3895 | 61164.3895 | 34252.0581 | -9786.3023
2007-01-17 | 60 | 25 | 24 | 14 | 146794.5348 | 61164.3895 | 58717.8139 | 34252.0581 | -7339.7267
2007-01-18 | 59 | 25 | 24 | 14 | 144347.9592 | 61164.3895 | 58717.8139 | 34252.0581 | -9786.3023
2007-01-19 | 59 | 24 | 24 | 14 | 144347.9592 | 58717.8139 | 58717.8139 | 34252.0581 | -7339.7267
2007-01-20 | 59 | 24 | 24 | 14 | 144347.9592 | 58717.8139 | 58717.8139 | 34252.0581 | -7339.7267
2007-01-21 | 59 | 24 | 24 | 14 | 144347.9592 | 58717.8139 | 58717.8139 | 34252.0581 | -7339.7267
2007-01-22 | 59 | 24 | 24 | 13 | 144347.9592 | 58717.8139 | 58717.8139 | 31805.4825 | -4893.1512
2007-01-23 | 58 | 23 | 24 | 14 | 141901.3836 | 56271.2383 | 58717.8139 | 34252.0581 | -7339.7267
2007-01-24 | 58 | 23 | 23 | 14 | 141901.3836 | 56271.2383 | 56271.2383 | 34252.0581 | -4893.1512
2007-01-25 | 58 | 23 | 23 | 14 | 141901.3836 | 56271.2383 | 56271.2383 | 34252.0581 | -4893.1512
2007-01-26 | 58 | 23 | 23 | 14 | 141901.3836 | 56271.2383 | 56271.2383 | 34252.0581 | -4893.1512
2007-01-27 | 58 | 23 | 23 | 14 | 141901.3836 | 56271.2383 | 56271.2383 | 34252.0581 | -4893.1512
2007-01-28 | 58 | 23 | 23 | 13 | 141901.3836 | 56271.2383 | 56271.2383 | 31805.4825 | -2446.5756
2007-01-29 | 58 | 23 | 22 | 13 | 141901.3836 | 56271.2383 | 53824.6628 | 31805.4825 | 0
2007-01-30 | 58 | 23 | 22 | 13 | 141901.3836 | 56271.2383 | 53824.6628 | 31805.4825 | 0
2007-01-31 | 58 | 22 | 22 | 14 | 141901.3836 | 53824.6628 | 53824.6628 | 34252.0581 | 0
2007-02-01 | 58 | 22 | 22 | 13 | 141901.3836 | 53824.6628 | 53824.6628 | 31805.4825 | 2446.5756
2007-02-02 | 58 | 22 | 22 | 13 | 141901.3836 | 53824.6628 | 53824.6628 | 31805.4825 | 2446.5756
2007-02-03 | 58 | 22 | 22 | 13 | 141901.3836 | 53824.6628 | 53824.6628 | 31805.4825 | 2446.5756
2007-02-04 | 58 | 22 | 22 | 13 | 141901.3836 | 53824.6628 | 53824.6628 | 31805.4825 | 2446.5756
2007-02-05 | 58 | 22 | 22 | 14 | 141901.3836 | 53824.6628 | 53824.6628 | 34252.0581 | 0
2007-02-06 | 59 | 22 | 22 | 15 | 144347.9592 | 53824.6628 | 53824.6628 | 36698.6337 | 0
2007-02-07 | 59 | 23 | 23 | 15 | 144347.9592 | 56271.2383 | 56271.2383 | 36698.6337 | -4893.1512
2007-02-08 | 60 | 23 | 23 | 15 | 146794.5348 | 56271.2383 | 56271.2383 | 36698.6337 | -2446.5756
2007-02-09 | 59 | 23 | 23 | 14 | 144347.9592 | 56271.2383 | 56271.2383 | 34252.0581 | -2446.5756
2007-02-10 | 57 | 23 | 23 | 14 | 139454.8081 | 56271.2383 | 56271.2383 | 34252.0581 | -7339.7267
2007-02-11 | 58 | 22 | 22 | 14 | 141901.3836 | 53824.6628 | 53824.6628 | 34252.0581 | 0
2007-02-12 | 56 | 22 | 22 | 14 | 137008.2325 | 53824.6628 | 53824.6628 | 34252.0581 | -4893.1512
2007-02-13 | 59 | 22 | 22 | 13 | 144347.9592 | 53824.6628 | 53824.6628 | 31805.4825 | 4893.1512
2007-02-14 | 59 | 22 | 22 | 13 | 144347.9592 | 53824.6628 | 53824.6628 | 31805.4825 | 4893.1512
2007-02-15 | 58 | 22 | 22 | 13 | 141901.3836 | 53824.6628 | 53824.6628 | 31805.4825 | 2446.5756
2007-02-16 | 58 | 22 | 22 | 13 | 141901.3836 | 53824.6628 | 53824.6628 | 31805.4825 | 2446.5756
2007-02-17 | 59 | 22 | 22 | 13 | 144347.9592 | 53824.6628 | 53824.6628 | 31805.4825 | 4893.1512
2007-02-18 | 59 | 22 | 22 | 13 | 144347.9592 | 53824.6628 | 53824.6628 | 31805.4825 | 4893.1512
2007-02-19 | 60 | 22 | 22 | 13 | 146794.5348 | 53824.6628 | 53824.6628 | 31805.4825 | 7339.7267
2007-02-20 | 58 | 22 | 22 | 13 | 141901.3836 | 53824.6628 | 53824.6628 | 31805.4825 | 2446.5756
2007-02-21 | 60 | 22 | 22 | 14 | 146794.5348 | 53824.6628 | 53824.6628 | 34252.0581 | 4893.1512
2007-02-22 | 61 | 22 | 22 | 14 | 149241.1104 | 53824.6628 | 53824.6628 | 34252.0581 | 7339.7267
2007-02-23 | 61 | 21 | 21 | 14 | 149241.1104 | 51378.0872 | 51378.0872 | 34252.0581 | 12232.8779
2007-02-24 | 60 | 21 | 21 | 13 | 146794.5348 | 51378.0872 | 51378.0872 | 31805.4825 | 12232.8779
2007-02-25 | 58 | 21 | 21 | 13 | 141901.3836 | 51378.0872 | 51378.0872 | 31805.4825 | 7339.7267
2007-02-26 | 57 | 21 | 21 | 13 | 139454.8081 | 51378.0872 | 51378.0872 | 31805.4825 | 4893.1512
2007-02-27 | 57 | 21 | 21 | 13 | 139454.8081 | 51378.0872 | 51378.0872 | 31805.4825 | 4893.1512
2007-02-28 | 56 | 21 | 21 | 13 | 137008.2325 | 51378.0872 | 51378.0872 | 31805.4825 | 2446.5756
2007-03-01 | 55 | 21 | 21 | 13 | 134561.6569 | 51378.0872 | 51378.0872 | 31805.4825 | 0
2007-03-02 | 55 | 20 | 21 | 12 | 134561.6569 | 48931.5116 | 51378.0872 | 29358.907 | 4893.1512
2007-03-03 | 54 | 20 | 21 | 12 | 132115.0813 | 48931.5116 | 51378.0872 | 29358.907 | 2446.5756
2007-03-04 | 55 | 21 | 21 | 13 | 134561.6569 | 51378.0872 | 51378.0872 | 31805.4825 | 0
2007-03-05 | 57 | 21 | 21 | 14 | 139454.8081 | 51378.0872 | 51378.0872 | 34252.0581 | 2446.5756
2007-03-06 | 59 | 22 | 22 | 14 | 144347.9592 | 53824.6628 | 53824.6628 | 34252.0581 | 2446.5756
2007-03-07 | 63 | 22 | 22 | 14 | 154134.2615 | 53824.6628 | 53824.6628 | 34252.0581 | 12232.8779
2007-03-08 | 64 | 23 | 22 | 14 | 156580.8371 | 56271.2383 | 53824.6628 | 34252.0581 | 12232.8779
2007-03-09 | 62 | 23 | 23 | 15 | 151687.686 | 56271.2383 | 56271.2383 | 36698.6337 | 2446.5756
2007-03-10 | 62 | 23 | 26 | 16 | 151687.686 | 56271.2383 | 63610.9651 | 39145.2093 | -7339.7267
2007-03-11 | 62 | 25 | 27 | 18 | 151687.686 | 61164.3895 | 66057.5407 | 44038.3604 | -19572.6046
2007-03-12 | 72 | 29 | 30 | 20 | 176153.4418 | 70950.6918 | 73397.2674 | 48931.5116 | -17126.0291
2007-03-13 | 95 | 33 | 32 | 22 | 232424.6801 | 80736.9941 | 78290.4186 | 53824.6628 | 19572.6046
2007-03-14 | 116 | 35 | 46 | 24 | 283802.7673 | 85630.1453 | 112542.4767 | 58717.8139 | 26912.3314
2007-03-15 | 128 | 37 | 63 | 26 | 313161.6742 | 90523.2965 | 154134.2615 | 63610.9651 | 4893.1512
2007-03-16 | 142 | 39 | 77 | 28 | 347413.7324 | 95416.4476 | 188386.3197 | 68504.1162 | -4893.1512
2007-03-17 | 166 | 41 | 91 | 31 | 406131.5463 | 100309.5988 | 222638.3778 | 75843.843 | 7339.7267
2007-03-18 | 186 | 41 | 100 | 31 | 455063.0579 | 100309.5988 | 244657.558 | 75843.843 | 34252.0581
2007-03-19 | 175 | 39 | 92 | 28 | 428150.7265 | 95416.4476 | 225084.9534 | 68504.1162 | 39145.2093
2007-03-20 | 164 | 38 | 80 | 26 | 401238.3951 | 92969.872 | 195726.0464 | 63610.9651 | 48931.5116
2007-03-21 | 158 | 36 | 73 | 25 | 386558.9416 | 88076.7209 | 178600.0173 | 61164.3895 | 58717.8139
2007-03-22 | 141 | 33 | 68 | 22 | 344967.1568 | 80736.9941 | 166367.1394 | 53824.6628 | 44038.3604
2007-03-23 | 129 | 32 | 66 | 20 | 315608.2498 | 78290.4186 | 161473.9883 | 48931.5116 | 26912.3314
2007-03-24 | 115 | 30 | 67 | 19 | 281356.1917 | 73397.2674 | 163920.5639 | 46484.936 | -2446.5756
2007-03-25 | 110 | 29 | 75 | 18 | 269123.3138 | 70950.6918 | 183493.1685 | 44038.3604 | -29358.907
2007-03-26 | 118 | 31 | 81 | 20 | 288695.9184 | 75843.843 | 198172.622 | 48931.5116 | -34252.0581
2007-03-27 | 136 | 32 | 77 | 23 | 332734.2789 | 78290.4186 | 188386.3197 | 56271.2383 | 9786.3023
2007-03-28 | 131 | 31 | 72 | 22 | 320501.401 | 75843.843 | 176153.4418 | 53824.6628 | 14679.4535
2007-03-29 | 113 | 30 | 62 | 19 | 276463.0405 | 73397.2674 | 151687.686 | 46484.936 | 4893.1512
2007-03-30 | 109 | 29 | 61 | 19 | 266676.7382 | 70950.6918 | 149241.1104 | 46484.936 | 0
2007-03-31 | 105 | 29 | 60 | 18 | 256890.4359 | 70950.6918 | 146794.5348 | 44038.3604 | -4893.1512
2007-04-01 | 103 | 29 | 59 | 18 | 251997.2847 | 70950.6918 | 144347.9592 | 44038.3604 | -7339.7267
2007-04-02 | 104 | 31 | 59 | 19 | 254443.8603 | 75843.843 | 144347.9592 | 46484.936 | -12232.8779
2007-04-03 | 112 | 35 | 63 | 21 | 274016.465 | 85630.1453 | 154134.2615 | 51378.0872 | -17126.0291
2007-04-04 | 133 | 41 | 68 | 24 | 325394.5521 | 100309.5988 | 166367.1394 | 58717.8139 | 0
2007-04-05 | 156 | 47 | 70 | 29 | 381665.7905 | 114989.0523 | 171260.2906 | 70950.6918 | 24465.7558
2007-04-06 | 181 | 55 | 81 | 32 | 442830.18 | 134561.6569 | 198172.622 | 78290.4186 | 31805.4825
2007-04-07 | 185 | 57 | 85 | 31 | 452616.4823 | 139454.8081 | 207958.9243 | 75843.843 | 29358.907
2007-04-08 | 177 | 54 | 82 | 27 | 433043.8777 | 132115.0813 | 200619.1976 | 66057.5407 | 34252.0581
2007-04-09 | 172 | 51 | 81 | 25 | 420810.9998 | 124775.3546 | 198172.622 | 61164.3895 | 36698.6337
2007-04-10 | 168 | 50 | 81 | 24 | 411024.6974 | 122328.779 | 198172.622 | 58717.8139 | 31805.4825
2007-04-11 | 145 | 47 | 67 | 23 | 354753.4591 | 114989.0523 | 163920.5639 | 56271.2383 | 19572.6046
2007-04-12 | 141 | 44 | 66 | 21 | 344967.1568 | 107649.3255 | 161473.9883 | 51378.0872 | 24465.7558
2007-04-13 | 128 | 41 | 61 | 20 | 313161.6742 | 100309.5988 | 149241.1104 | 48931.5116 | 14679.4535
2007-04-14 | 122 | 40 | 58 | 19 | 298482.2208 | 97863.0232 | 141901.3836 | 46484.936 | 12232.8779
2007-04-15 | 132 | 42 | 61 | 21 | 322947.9766 | 102756.1744 | 149241.1104 | 51378.0872 | 19572.6046
2007-04-16 | 150 | 46 | 69 | 23 | 366986.337 | 112542.4767 | 168813.715 | 56271.2383 | 29358.907
2007-04-17 | 141 | 43 | 66 | 22 | 344967.1568 | 105202.7499 | 161473.9883 | 53824.6628 | 24465.7558
2007-04-18 | 149 | 45 | 71 | 23 | 364539.7614 | 110095.9011 | 173706.8662 | 56271.2383 | 24465.7558
2007-04-19 | 151 | 47 | 68 | 24 | 369432.9126 | 114989.0523 | 166367.1394 | 58717.8139 | 29358.907
2007-04-20 | 161 | 50 | 71 | 26 | 393898.6684 | 122328.779 | 173706.8662 | 63610.9651 | 34252.0581
2007-04-21 | 166 | 51 | 74 | 26 | 406131.5463 | 124775.3546 | 181046.5929 | 63610.9651 | 36698.6337
2007-04-22 | 154 | 48 | 69 | 23 | 376772.6393 | 117435.6278 | 168813.715 | 56271.2383 | 34252.0581
2007-04-23 | 155 | 49 | 69 | 24 | 379219.2149 | 119882.2034 | 168813.715 | 58717.8139 | 31805.4825
2007-04-24 | 149 | 46 | 68 | 22 | 364539.7614 | 112542.4767 | 166367.1394 | 53824.6628 | 31805.4825
2007-04-25 | 149 | 45 | 66 | 23 | 364539.7614 | 110095.9011 | 161473.9883 | 56271.2383 | 36698.6337
2007-04-26 | 167 | 50 | 69 | 25 | 408578.1219 | 122328.779 | 168813.715 | 61164.3895 | 56271.2383
2007-04-27 | 199 | 62 | 78 | 32 | 486868.5404 | 151687.686 | 190832.8952 | 78290.4186 | 66057.5407
2007-04-28 | 279 | 94 | 106 | 48 | 682594.5868 | 229978.1045 | 259337.0115 | 117435.6278 | 75843.843
2007-04-29 | 396 | 142 | 153 | 70 | 968843.9297 | 347413.7324 | 374326.0637 | 171260.2906 | 75843.843
2007-04-30 | 533 | 198 | 214 | 96 | 1304024.7841 | 484421.9648 | 523567.1741 | 234871.2557 | 61164.3895
2007-05-01 | 686 | 248 | 290 | 113 | 1678350.8479 | 606750.7438 | 709506.9182 | 276463.0405 | 85630.1453
2007-05-02 | 699 | 248 | 311 | 108 | 1710156.3304 | 606750.7438 | 760885.0054 | 264230.1626 | 78290.4186
2007-05-03 | 573 | 195 | 257 | 86 | 1401887.8073 | 477082.2381 | 628769.9241 | 210405.4999 | 85630.1453
2007-05-04 | 496 | 165 | 219 | 73 | 1213501.4877 | 403684.9707 | 535800.052 | 178600.0173 | 95416.4476
2007-05-05 | 434 | 136 | 183 | 56 | 1061813.8017 | 332734.2789 | 447723.3311 | 137008.2325 | 144347.9592
2007-05-06 | 379 | 114 | 150 | 45 | 927252.1448 | 278909.6161 | 366986.337 | 110095.9011 | 171260.2906
2007-05-07 | 353 | 106 | 132 | 44 | 863641.1797 | 259337.0115 | 322947.9766 | 107649.3255 | 173706.8662
2007-05-08 | 358 | 105 | 129 | 46 | 875874.0576 | 256890.4359 | 315608.2498 | 112542.4767 | 190832.8952
2007-05-09 | 407 | 116 | 152 | 55 | 995756.2611 | 283802.7673 | 371879.4882 | 134561.6569 | 205512.3487
2007-05-10 | 535 | 149 | 216 | 79 | 1308917.9353 | 364539.7614 | 528460.3253 | 193279.4708 | 222638.3778
2007-05-11 | 763 | 228 | 339 | 119 | 1866737.1675 | 557819.2322 | 829389.1216 | 291142.494 | 188386.3197
2007-05-12 | 967 | 281 | 457 | 142 | 2365838.5859 | 687487.738 | 1118085.0401 | 347413.7324 | 212852.0755
2007-05-13 | 1020 | 316 | 466 | 153 | 2495507.0916 | 773117.8833 | 1140104.2203 | 374326.0637 | 207958.9243
2007-05-14 | 1110 | 392 | 478 | 185 | 2715698.8938 | 959057.6274 | 1169463.1272 | 452616.4823 | 134561.6569
2007-05-15 | 1220 | 442 | 544 | 203 | 2984822.2076 | 1081386.4064 | 1330937.1155 | 496654.8427 | 75843.843
2007-05-16 | 1140 | 417 | 521 | 164 | 2789096.1612 | 1020222.0169 | 1274665.8772 | 401238.3951 | 92969.872
2007-05-17 | 846 | 327 | 407 | 134 | 2069802.9407 | 800030.2147 | 995756.2611 | 327841.1277 | -53824.6628
2007-05-18 | 988 | 370 | 501 | 180 | 2417216.673 | 905232.9646 | 1225734.3656 | 440383.6044 | -154134.2615
2007-05-19 | 1270 | 475 | 637 | 214 | 3107150.9866 | 1162123.4005 | 1558468.6445 | 523567.1741 | -137008.2325
2007-05-20 | 1240 | 464 | 609 | 188 | 3033753.7192 | 1135211.0691 | 1489964.5282 | 459956.209 | -51378.0872
2007-05-21 | 1110 | 433 | 511 | 168 | 2715698.8938 | 1059367.2261 | 1250200.1214 | 411024.6974 | -4893.1512
2007-05-22 | 1010 | 407 | 455 | 145 | 2471041.3358 | 995756.2611 | 1113191.8889 | 354753.4591 | 7339.7267
2007-05-23 | 733 | 265 | 326 | 105 | 1793339.9001 | 648342.5287 | 797583.6391 | 256890.4359 | 90523.2965
2007-05-24 | 598 | 195 | 265 | 88 | 1463052.1968 | 477082.2381 | 648342.5287 | 215298.651 | 122328.779
2007-05-25 | 519 | 169 | 237 | 78 | 1269772.726 | 413471.273 | 579838.4125 | 190832.8952 | 85630.1453
2007-05-26 | 499 | 163 | 224 | 77 | 1220841.2144 | 398791.8195 | 548032.9299 | 188386.3197 | 85630.1453
2007-05-27 | 611 | 217 | 262 | 94 | 1494857.6794 | 530906.9009 | 641002.802 | 229978.1045 | 92969.872
2007-05-28 | 833 | 331 | 375 | 123 | 2037997.4581 | 809816.517 | 917465.8425 | 300928.7963 | 9786.3023
2007-05-29 | 1020 | 407 | 461 | 139 | 2495507.0916 | 995756.2611 | 1127871.3424 | 340074.0056 | 31805.4825
2007-05-30 | 1030 | 409 | 453 | 136 | 2519972.8474 | 1000649.4122 | 1108298.7377 | 332734.2789 | 78290.4186
2007-05-31 | 1130 | 456 | 505 | 148 | 2764630.4054 | 1115638.4645 | 1235520.6679 | 362093.1858 | 51378.0872
2007-06-01 | 1280 | 520 | 581 | 166 | 3131616.7424 | 1272219.3016 | 1421460.412 | 406131.5463 | 31805.4825
2007-06-02 | 1480 | 609 | 671 | 190 | 3620931.8584 | 1489964.5282 | 1641652.2142 | 464849.3602 | 24465.7558
2007-06-03 | 1490 | 613 | 710 | 197 | 3645397.6142 | 1499750.8305 | 1737068.6618 | 481975.3893 | -73397.2674
2007-06-04 | 1420 | 560 | 683 | 180 | 3474137.3236 | 1370082.3248 | 1671011.1211 | 440383.6044 | -7339.7267
2007-06-05 | 1530 | 587 | 744 | 187 | 3743260.6374 | 1436139.8655 | 1820252.2315 | 457509.6335 | 29358.907
2007-06-06 | 1430 | 509 | 629 | 170 | 3498603.0794 | 1245306.9702 | 1538896.0398 | 415917.8486 | 298482.2208
2007-06-07 | 900 | 310 | 380 | 106 | 2201918.022 | 758438.4298 | 929698.7204 | 259337.0115 | 254443.8603
2007-06-08 | 761 | 260 | 324 | 92 | 1861844.0164 | 636109.6508 | 792690.4879 | 225084.9534 | 207958.9243
2007-06-09 | 935 | 337 | 412 | 102 | 2287548.1673 | 824495.9705 | 1007989.139 | 249550.7092 | 205512.3487
2007-06-10 | 1190 | 450 | 539 | 120 | 2911424.9402 | 1100959.011 | 1318704.2376 | 293589.0696 | 198172.622
2007-06-11 | 1290 | 471 | 593 | 127 | 3156082.4982 | 1152337.0982 | 1450819.3189 | 310715.0987 | 242210.9824
2007-06-12 | 1280 | 446 | 587 | 127 | 3131616.7424 | 1091172.7087 | 1436139.8655 | 310715.0987 | 293589.0696
2007-06-13 | 1120 | 425 | 496 | 118 | 2740164.6496 | 1039794.6215 | 1213501.4877 | 288695.9184 | 198172.622
2007-06-14 | 1290 | 505 | 596 | 128 | 3156082.4982 | 1235520.6679 | 1458159.0457 | 313161.6742 | 149241.1104
2007-06-15 | 1540 | 605 | 734 | 151 | 3767726.3932 | 1480178.2259 | 1795786.4757 | 369432.9126 | 122328.779
2007-06-16 | 1510 | 595 | 714 | 161 | 3694329.1258 | 1455712.4701 | 1746854.9641 | 393898.6684 | 97863.0232
2007-06-17 | 1460 | 588 | 720 | 152 | 3572000.3468 | 1438586.441 | 1761534.4176 | 371879.4882 | 0
2007-06-18 | 1460 | 615 | 699 | 154 | 3572000.3468 | 1504643.9817 | 1710156.3304 | 376772.6393 | -19572.6046
2007-06-19 | 1330 | 543 | 607 | 126 | 3253945.5214 | 1328490.5399 | 1485071.3771 | 308268.5231 | 132115.0813
2007-06-20 | 1240 | 503 | 557 | 115 | 3033753.7192 | 1230627.5167 | 1362742.5981 | 281356.1917 | 159027.4127
2007-06-21 | 1130 | 459 | 519 | 106 | 2764630.4054 | 1122978.1912 | 1269772.726 | 259337.0115 | 112542.4767
2007-06-22 | 1040 | 413 | 496 | 99 | 2544438.6032 | 1010435.7145 | 1213501.4877 | 242210.9824 | 78290.4186
2007-06-23 | 1080 | 441 | 508 | 101 | 2642301.6264 | 1078939.8308 | 1242860.3946 | 247104.1336 | 73397.2674
2007-06-24 | 1070 | 458 | 503 | 98 | 2617835.8706 | 1120531.6156 | 1230627.5167 | 239764.4068 | 26912.3314
2007-06-25 | 1000 | 437 | 481 | 92 | 2446575.58 | 1069153.5285 | 1176802.854 | 225084.9534 | -24465.7558
2007-06-26 | 907 | 399 | 436 | 86 | 2219044.0511 | 976183.6564 | 1066706.9529 | 210405.4999 | -34252.0581
2007-06-27 | 812 | 366 | 385 | 76 | 1986619.371 | 895446.6623 | 941931.5983 | 185939.7441 | -36698.6337
2007-06-28 | 746 | 344 | 350 | 69 | 1825145.3827 | 841621.9995 | 856301.453 | 168813.715 | -41591.7849
2007-06-29 | 736 | 326 | 355 | 68 | 1800679.6269 | 797583.6391 | 868534.3309 | 166367.1394 | -31805.4825
2007-06-30 | 722 | 313 | 349 | 67 | 1766427.5688 | 765778.1565 | 853854.8774 | 163920.5639 | -17126.0291
2007-07-01 | 684 | 289 | 332 | 64 | 1673457.6967 | 707060.3426 | 812263.0926 | 156580.8371 | -2446.5756
2007-07-02 | 636 | 257 | 312 | 61 | 1556022.0689 | 628769.9241 | 763331.581 | 149241.1104 | 14679.4535
2007-07-03 | 584 | 232 | 288 | 57 | 1428800.1387 | 567605.5346 | 704613.767 | 139454.8081 | 17126.0291
2007-07-04 | 550 | 216 | 276 | 54 | 1345616.569 | 528460.3253 | 675254.8601 | 132115.0813 | 9786.3023
2007-07-05 | 513 | 197 | 260 | 52 | 1255093.2725 | 481975.3893 | 636109.6508 | 127221.9302 | 9786.3023
2007-07-06 | 505 | 192 | 253 | 51 | 1235520.6679 | 469742.5114 | 618983.6217 | 124775.3546 | 22019.1802
2007-07-07 | 448 | 170 | 233 | 46 | 1096065.8598 | 415917.8486 | 570052.1101 | 112542.4767 | -2446.5756
2007-07-08 | 424 | 158 | 219 | 43 | 1037348.0459 | 386558.9416 | 535800.052 | 105202.7499 | 9786.3023
2007-07-09 | 399 | 149 | 200 | 40 | 976183.6564 | 364539.7614 | 489315.116 | 97863.0232 | 24465.7558
2007-07-10 | 385 | 144 | 190 | 38 | 941931.5983 | 352306.8835 | 464849.3602 | 92969.872 | 31805.4825
2007-07-11 | 371 | 138 | 177 | 37 | 907679.5402 | 337627.43 | 433043.8777 | 90523.2965 | 46484.936
2007-07-12 | 369 | 141 | 173 | 36 | 902786.389 | 344967.1568 | 423257.5753 | 88076.7209 | 46484.936
2007-07-13 | 363 | 136 | 174 | 34 | 888106.9355 | 332734.2789 | 425704.1509 | 83183.5697 | 46484.936
2007-07-14 | 331 | 126 | 156 | 33 | 809816.517 | 308268.5231 | 381665.7905 | 80736.9941 | 39145.2093
2007-07-15 | 320 | 119 | 148 | 32 | 782904.1856 | 291142.494 | 362093.1858 | 78290.4186 | 51378.0872
2007-07-16 | 302 | 110 | 139 | 31 | 738865.8252 | 269123.3138 | 340074.0056 | 75843.843 | 53824.6628
2007-07-17 | 281 | 100 | 132 | 30 | 687487.738 | 244657.558 | 322947.9766 | 73397.2674 | 46484.936
2007-07-18 | 279 | 100 | 130 | 29 | 682594.5868 | 244657.558 | 318054.8254 | 70950.6918 | 48931.5116
2007-07-19 | 288 | 108 | 130 | 28 | 704613.767 | 264230.1626 | 318054.8254 | 68504.1162 | 53824.6628
2007-07-20 | 283 | 107 | 125 | 29 | 692380.8891 | 261783.5871 | 305821.9475 | 70950.6918 | 53824.6628
2007-07-21 | 298 | 109 | 136 | 30 | 729079.5228 | 266676.7382 | 332734.2789 | 73397.2674 | 56271.2383
2007-07-22 | 316 | 106 | 158 | 30 | 773117.8833 | 259337.0115 | 386558.9416 | 73397.2674 | 53824.6628
2007-07-23 | 283 | 101 | 132 | 28 | 692380.8891 | 247104.1336 | 322947.9766 | 68504.1162 | 53824.6628
2007-07-24 | 263 | 97 | 120 | 27 | 643449.3775 | 237317.8313 | 293589.0696 | 66057.5407 | 46484.936
2007-07-25 | 243 | 92 | 110 | 27 | 594517.8659 | 225084.9534 | 269123.3138 | 66057.5407 | 34252.0581
2007-07-26 | 235 | 92 | 105 | 27 | 574945.2613 | 225084.9534 | 256890.4359 | 66057.5407 | 26912.3314
2007-07-27 | 279 | 137 | 110 | 30 | 682594.5868 | 335180.8545 | 269123.3138 | 73397.2674 | 4893.1512
2007-07-28 | 373 | 187 | 149 | 30 | 912572.6913 | 457509.6335 | 364539.7614 | 73397.2674 | 17126.0291
2007-07-29 | 369 | 153 | 177 | 28 | 902786.389 | 374326.0637 | 433043.8777 | 68504.1162 | 26912.3314
2007-07-30 | 314 | 121 | 150 | 26 | 768224.7321 | 296035.6452 | 366986.337 | 63610.9651 | 41591.7849
2007-07-31 | 292 | 118 | 133 | 25 | 714400.0694 | 288695.9184 | 325394.5521 | 61164.3895 | 39145.2093
2007-08-01 | 263 | 104 | 122 | 24 | 643449.3775 | 254443.8603 | 298482.2208 | 58717.8139 | 31805.4825
2007-08-02 | 243 | 95 | 113 | 24 | 594517.8659 | 232424.6801 | 276463.0405 | 58717.8139 | 26912.3314
2007-08-03 | 347 | 114 | 191 | 27 | 848961.7263 | 278909.6161 | 467295.9358 | 66057.5407 | 36698.6337
2007-08-04 | 312 | 106 | 163 | 26 | 763331.581 | 259337.0115 | 398791.8195 | 63610.9651 | 41591.7849
2007-08-05 | 321 | 121 | 160 | 28 | 785350.7612 | 296035.6452 | 391452.0928 | 68504.1162 | 29358.907
2007-08-06 | 655 | 241 | 305 | 46 | 1602507.0049 | 589624.7148 | 746205.5519 | 112542.4767 | 154134.2615
2007-08-07 | 693 | 308 | 295 | 41 | 1695476.8769 | 753545.2786 | 721739.7961 | 100309.5988 | 119882.2034
2007-08-08 | 532 | 226 | 246 | 33 | 1301578.2086 | 552926.0811 | 601857.5927 | 80736.9941 | 66057.5407
2007-08-09 | 420 | 161 | 203 | 29 | 1027561.7436 | 393898.6684 | 496654.8427 | 70950.6918 | 66057.5407
2007-08-10 | 363 | 131 | 173 | 27 | 888106.9355 | 320501.401 | 423257.5753 | 66057.5407 | 78290.4186
2007-08-11 | 321 | 113 | 151 | 26 | 785350.7612 | 276463.0405 | 369432.9126 | 63610.9651 | 75843.843
2007-08-12 | 298 | 108 | 137 | 26 | 729079.5228 | 264230.1626 | 335180.8545 | 63610.9651 | 66057.5407
2007-08-13 | 287 | 105 | 130 | 27 | 702167.1915 | 256890.4359 | 318054.8254 | 66057.5407 | 61164.3895
2007-08-14 | 299 | 107 | 123 | 46 | 731526.0984 | 261783.5871 | 300928.7963 | 112542.4767 | 56271.2383
2007-08-15 | 278 | 103 | 120 | 31 | 680148.0112 | 251997.2847 | 293589.0696 | 75843.843 | 58717.8139
2007-08-16 | 261 | 103 | 111 | 27 | 638556.2264 | 251997.2847 | 271569.8894 | 66057.5407 | 48931.5116
2007-08-17 | 292 | 123 | 119 | 27 | 714400.0694 | 300928.7963 | 291142.494 | 66057.5407 | 56271.2383
2007-08-18 | 264 | 105 | 115 | 25 | 645895.9531 | 256890.4359 | 281356.1917 | 61164.3895 | 46484.936
2007-08-19 | 241 | 93 | 106 | 23 | 589624.7148 | 227531.5289 | 259337.0115 | 56271.2383 | 46484.936
2007-08-20 | 215 | 82 | 96 | 23 | 526013.7497 | 200619.1976 | 234871.2557 | 56271.2383 | 34252.0581
2007-08-21 | 198 | 75 | 89 | 22 | 484421.9648 | 183493.1685 | 217745.2266 | 53824.6628 | 29358.907
2007-08-22 | 180 | 70 | 83 | 21 | 440383.6044 | 171260.2906 | 203065.7731 | 51378.0872 | 14679.4535
2007-08-23 | 170 | 65 | 79 | 20 | 415917.8486 | 159027.4127 | 193279.4708 | 48931.5116 | 14679.4535
2007-08-24 | 161 | 62 | 75 | 20 | 393898.6684 | 151687.686 | 183493.1685 | 48931.5116 | 9786.3023
2007-08-25 | 152 | 58 | 72 | 20 | 371879.4882 | 141901.3836 | 176153.4418 | 48931.5116 | 4893.1512
2007-08-26 | 145 | 56 | 68 | 20 | 354753.4591 | 137008.2325 | 166367.1394 | 48931.5116 | 2446.5756
2007-08-27 | 163 | 64 | 72 | 22 | 398791.8195 | 156580.8371 | 176153.4418 | 53824.6628 | 12232.8779
2007-08-28 | 171 | 70 | 75 | 20 | 418364.4242 | 171260.2906 | 183493.1685 | 48931.5116 | 14679.4535
2007-08-29 | 156 | 62 | 70 | 20 | 381665.7905 | 151687.686 | 171260.2906 | 48931.5116 | 9786.3023
2007-08-30 | 147 | 59 | 66 | 19 | 359646.6103 | 144347.9592 | 161473.9883 | 46484.936 | 7339.7267
2007-08-31 | 144 | 58 | 65 | 19 | 352306.8835 | 141901.3836 | 159027.4127 | 46484.936 | 4893.1512
2007-09-01 | 150 | 64 | 65 | 19 | 366986.337 | 156580.8371 | 159027.4127 | 46484.936 | 4893.1512
2007-09-02 | 139 | 57 | 63 | 19 | 340074.0056 | 139454.8081 | 154134.2615 | 46484.936 | 0
2007-09-03 | 151 | 62 | 68 | 19 | 369432.9126 | 151687.686 | 166367.1394 | 46484.936 | 4893.1512
2007-09-04 | 154 | 65 | 67 | 19 | 376772.6393 | 159027.4127 | 163920.5639 | 46484.936 | 7339.7267
2007-09-05 | 148 | 61 | 64 | 20 | 362093.1858 | 149241.1104 | 156580.8371 | 48931.5116 | 7339.7267
2007-09-06 | 153 | 63 | 66 | 20 | 374326.0637 | 154134.2615 | 161473.9883 | 48931.5116 | 9786.3023
2007-09-07 | 136 | 57 | 60 | 19 | 332734.2789 | 139454.8081 | 146794.5348 | 46484.936 | 0
2007-09-08 | 127 | 54 | 58 | 18 | 310715.0987 | 132115.0813 | 141901.3836 | 44038.3604 | -7339.7267
2007-09-09 | 125 | 52 | 56 | 18 | 305821.9475 | 127221.9302 | 137008.2325 | 44038.3604 | -2446.5756
2007-09-10 | 123 | 51 | 55 | 18 | 300928.7963 | 124775.3546 | 134561.6569 | 44038.3604 | -2446.5756
2007-09-11 | 119 | 50 | 54 | 18 | 291142.494 | 122328.779 | 132115.0813 | 44038.3604 | -7339.7267
2007-09-12 | 124 | 50 | 56 | 19 | 303375.3719 | 122328.779 | 137008.2325 | 46484.936 | -2446.5756
2007-09-13 | 114 | 48 | 52 | 18 | 278909.6161 | 117435.6278 | 127221.9302 | 44038.3604 | -9786.3023
2007-09-14 | 109 | 46 | 50 | 18 | 266676.7382 | 112542.4767 | 122328.779 | 44038.3604 | -12232.8779
2007-09-15 | 107 | 45 | 49 | 18 | 261783.5871 | 110095.9011 | 119882.2034 | 44038.3604 | -12232.8779
2007-09-16 | 123 | 50 | 54 | 19 | 300928.7963 | 122328.779 | 132115.0813 | 46484.936 | 0
2007-09-17 | 252 | 109 | 98 | 30 | 616537.0462 | 266676.7382 | 239764.4068 | 73397.2674 | 36698.6337
2007-09-18 | 223 | 95 | 93 | 21 | 545586.3543 | 232424.6801 | 227531.5289 | 51378.0872 | 34252.0581
2007-09-19 | 185 | 78 | 81 | 19 | 452616.4823 | 190832.8952 | 198172.622 | 46484.936 | 17126.0291
2007-09-20 | 170 | 69 | 75 | 19 | 415917.8486 | 168813.715 | 183493.1685 | 46484.936 | 17126.0291
2007-09-21 | 157 | 63 | 70 | 19 | 384112.3661 | 154134.2615 | 171260.2906 | 46484.936 | 12232.8779
2007-09-22 | 149 | 59 | 67 | 19 | 364539.7614 | 144347.9592 | 163920.5639 | 46484.936 | 9786.3023
2007-09-23 | 938 | 592 | 302 | 121 | 2294887.894 | 1448372.7434 | 738865.8252 | 296035.6452 | -188386.3197
2007-09-24 | 805 | 412 | 298 | 65 | 1969493.3419 | 1007989.139 | 729079.5228 | 159027.4127 | 73397.2674
2007-09-25 | 493 | 227 | 221 | 40 | 1206161.7609 | 555372.6567 | 540693.2032 | 97863.0232 | 12232.8779
2007-09-26 | 405 | 166 | 185 | 33 | 990863.1099 | 406131.5463 | 452616.4823 | 80736.9941 | 51378.0872
2007-09-27 | 349 | 134 | 160 | 29 | 853854.8774 | 327841.1277 | 391452.0928 | 70950.6918 | 63610.9651
2007-09-28 | 315 | 117 | 144 | 27 | 770671.3077 | 286249.3429 | 352306.8835 | 66057.5407 | 66057.5407
2007-09-29 | 303 | 109 | 139 | 29 | 741312.4007 | 266676.7382 | 340074.0056 | 70950.6918 | 63610.9651
2007-09-30 | 265 | 94 | 123 | 25 | 648342.5287 | 229978.1045 | 300928.7963 | 61164.3895 | 56271.2383
2007-10-01 | 249 | 88 | 116 | 25 | 609197.3194 | 215298.651 | 283802.7673 | 61164.3895 | 48931.5116
2007-10-02 | 288 | 104 | 128 | 28 | 704613.767 | 254443.8603 | 313161.6742 | 68504.1162 | 68504.1162
2007-10-03 | 256 | 89 | 116 | 25 | 626323.3485 | 217745.2266 | 283802.7673 | 61164.3895 | 63610.9651
2007-10-04 | 246 | 87 | 111 | 24 | 601857.5927 | 212852.0755 | 271569.8894 | 58717.8139 | 58717.8139
2007-10-05 | 304 | 114 | 129 | 30 | 743758.9763 | 278909.6161 | 315608.2498 | 73397.2674 | 75843.843
2007-10-06 | 344 | 138 | 125 | 34 | 841621.9995 | 337627.43 | 305821.9475 | 83183.5697 | 114989.0523
2007-10-07 | 300 | 116 | 120 | 29 | 733972.674 | 283802.7673 | 293589.0696 | 70950.6918 | 85630.1453
2007-10-08 | 281 | 106 | 117 | 27 | 687487.738 | 259337.0115 | 286249.3429 | 66057.5407 | 75843.843
2007-10-09 | 266 | 99 | 112 | 26 | 650789.1043 | 242210.9824 | 274016.465 | 63610.9651 | 70950.6918
2007-10-10 | 254 | 93 | 107 | 25 | 621430.1973 | 227531.5289 | 261783.5871 | 61164.3895 | 70950.6918
2007-10-11 | 239 | 87 | 101 | 24 | 584731.5636 | 212852.0755 | 247104.1336 | 58717.8139 | 66057.5407
2007-10-12 | 225 | 80 | 96 | 23 | 550479.5055 | 195726.0464 | 234871.2557 | 56271.2383 | 63610.9651
2007-10-13 | 217 | 76 | 93 | 23 | 530906.9009 | 185939.7441 | 227531.5289 | 56271.2383 | 61164.3895
2007-10-14 | 216 | 76 | 93 | 24 | 528460.3253 | 185939.7441 | 227531.5289 | 58717.8139 | 56271.2383
2007-10-15 | 206 | 72 | 89 | 23 | 503994.5695 | 176153.4418 | 217745.2266 | 56271.2383 | 53824.6628
2007-10-16 | 193 | 66 | 83 | 23 | 472189.0869 | 161473.9883 | 203065.7731 | 56271.2383 | 51378.0872
2007-10-17 | 197 | 67 | 85 | 23 | 481975.3893 | 163920.5639 | 207958.9243 | 56271.2383 | 53824.6628
2007-10-18 | 185 | 64 | 79 | 23 | 452616.4823 | 156580.8371 | 193279.4708 | 56271.2383 | 46484.936
2007-10-19 | 201 | 68 | 85 | 26 | 491761.6916 | 166367.1394 | 207958.9243 | 63610.9651 | 53824.6628
2007-10-20 | 213 | 72 | 90 | 26 | 521120.5985 | 176153.4418 | 220191.8022 | 63610.9651 | 61164.3895
2007-10-21 | 199 | 67 | 85 | 24 | 486868.5404 | 163920.5639 | 207958.9243 | 58717.8139 | 56271.2383
2007-10-22 | 182 | 62 | 81 | 24 | 445276.7556 | 151687.686 | 198172.622 | 58717.8139 | 36698.6337
2007-10-23 | 195 | 65 | 84 | 25 | 477082.2381 | 159027.4127 | 205512.3487 | 61164.3895 | 51378.0872
2007-10-24 | 198 | 66 | 85 | 25 | 484421.9648 | 161473.9883 | 207958.9243 | 61164.3895 | 53824.6628
2007-10-25 | 203 | 67 | 87 | 26 | 496654.8427 | 163920.5639 | 212852.0755 | 63610.9651 | 56271.2383
2007-10-26 | 207 | 67 | 87 | 26 | 506441.1451 | 163920.5639 | 212852.0755 | 63610.9651 | 66057.5407
2007-10-27 | 204 | 65 | 87 | 25 | 499101.4183 | 159027.4127 | 212852.0755 | 61164.3895 | 66057.5407
2007-10-28 | 200 | 63 | 86 | 24 | 489315.116 | 154134.2615 | 210405.4999 | 58717.8139 | 66057.5407
2007-10-29 | 197 | 61 | 85 | 24 | 481975.3893 | 149241.1104 | 207958.9243 | 58717.8139 | 66057.5407
2007-10-30 | 193 | 59 | 83 | 24 | 472189.0869 | 144347.9592 | 203065.7731 | 58717.8139 | 66057.5407
2007-10-31 | 185 | 56 | 81 | 23 | 452616.4823 | 137008.2325 | 198172.622 | 56271.2383 | 61164.3895
2007-11-01 | 173 | 53 | 76 | 22 | 423257.5753 | 129668.5057 | 185939.7441 | 53824.6628 | 53824.6628
2007-11-02 | 165 | 51 | 73 | 22 | 403684.9707 | 124775.3546 | 178600.0173 | 53824.6628 | 46484.936
2007-11-03 | 153 | 48 | 67 | 21 | 374326.0637 | 117435.6278 | 163920.5639 | 51378.0872 | 41591.7849
2007-11-04 | 145 | 47 | 64 | 21 | 354753.4591 | 114989.0523 | 156580.8371 | 51378.0872 | 31805.4825
2007-11-05 | 142 | 46 | 62 | 21 | 347413.7324 | 112542.4767 | 151687.686 | 51378.0872 | 31805.4825
2007-11-06 | 130 | 45 | 57 | 20 | 318054.8254 | 110095.9011 | 139454.8081 | 48931.5116 | 19572.6046
2007-11-07 | 119 | 44 | 54 | 20 | 291142.494 | 107649.3255 | 132115.0813 | 48931.5116 | 2446.5756
2007-11-08 | 110 | 42 | 49 | 20 | 269123.3138 | 102756.1744 | 119882.2034 | 48931.5116 | -2446.5756
2007-11-09 | 104 | 41 | 47 | 20 | 254443.8603 | 100309.5988 | 114989.0523 | 48931.5116 | -9786.3023
2007-11-10 | 104 | 41 | 42 | 20 | 254443.8603 | 100309.5988 | 102756.1744 | 48931.5116 | 2446.5756
2007-11-11 | 100 | 39 | 42 | 19 | 244657.558 | 95416.4476 | 102756.1744 | 46484.936 | 0
2007-11-12 | 100 | 39 | 42 | 19 | 244657.558 | 95416.4476 | 102756.1744 | 46484.936 | 0
2007-11-13 | 96 | 38 | 42 | 19 | 234871.2557 | 92969.872 | 102756.1744 | 46484.936 | -7339.7267
2007-11-14 | 97 | 37 | 36 | 18 | 237317.8313 | 90523.2965 | 88076.7209 | 44038.3604 | 14679.4535
2007-11-15 | 91 | 36 | 36 | 18 | 222638.3778 | 88076.7209 | 88076.7209 | 44038.3604 | 2446.5756
2007-11-16 | 90 | 36 | 35 | 18 | 220191.8022 | 88076.7209 | 85630.1453 | 44038.3604 | 2446.5756
2007-11-17 | 88 | 35 | 33 | 18 | 215298.651 | 85630.1453 | 80736.9941 | 44038.3604 | 4893.1512
2007-11-18 | 87 | 35 | 32 | 18 | 212852.0755 | 85630.1453 | 78290.4186 | 44038.3604 | 4893.1512
2007-11-19 | 83 | 35 | 32 | 18 | 203065.7731 | 85630.1453 | 78290.4186 | 44038.3604 | -4893.1512
2007-11-20 | 82 | 33 | 30 | 17 | 200619.1976 | 80736.9941 | 73397.2674 | 41591.7849 | 4893.1512
2007-11-21 | 76 | 31 | 29 | 17 | 185939.7441 | 75843.843 | 70950.6918 | 41591.7849 | -2446.5756
2007-11-22 | 68 | 31 | 28 | 17 | 166367.1394 | 75843.843 | 68504.1162 | 41591.7849 | -19572.6046
2007-11-23 | 73 | 31 | 28 | 17 | 178600.0173 | 75843.843 | 68504.1162 | 41591.7849 | -7339.7267
2007-11-24 | 73 | 31 | 28 | 17 | 178600.0173 | 75843.843 | 68504.1162 | 41591.7849 | -7339.7267
2007-11-25 | 79 | 30 | 32 | 17 | 193279.4708 | 73397.2674 | 78290.4186 | 41591.7849 | 0
2007-11-26 | 72 | 29 | 30 | 17 | 176153.4418 | 70950.6918 | 73397.2674 | 41591.7849 | -9786.3023
2007-11-27 | 72 | 28 | 30 | 16 | 176153.4418 | 68504.1162 | 73397.2674 | 39145.2093 | -4893.1512
2007-11-28 | 68 | 28 | 30 | 16 | 166367.1394 | 68504.1162 | 73397.2674 | 39145.2093 | -14679.4535
2007-11-29 | 70 | 27 | 28 | 16 | 171260.2906 | 66057.5407 | 68504.1162 | 39145.2093 | -2446.5756
2007-11-30 | 66 | 27 | 28 | 16 | 161473.9883 | 66057.5407 | 68504.1162 | 39145.2093 | -12232.8779
2007-12-01 | 82 | 27 | 35 | 18 | 200619.1976 | 66057.5407 | 85630.1453 | 44038.3604 | 4893.1512
2007-12-02 | 77 | 26 | 31 | 16 | 188386.3197 | 63610.9651 | 75843.843 | 39145.2093 | 9786.3023
2007-12-03 | 76 | 25 | 29 | 16 | 185939.7441 | 61164.3895 | 70950.6918 | 39145.2093 | 14679.4535
2007-12-04 | 69 | 24 | 27 | 16 | 168813.715 | 58717.8139 | 66057.5407 | 39145.2093 | 4893.1512
2007-12-05 | 69 | 24 | 25 | 16 | 168813.715 | 58717.8139 | 61164.3895 | 39145.2093 | 9786.3023
2007-12-06 | 66 | 24 | 25 | 16 | 161473.9883 | 58717.8139 | 61164.3895 | 39145.2093 | 2446.5756
2007-12-07 | 70 | 25 | 29 | 17 | 171260.2906 | 61164.3895 | 70950.6918 | 41591.7849 | -2446.5756
2007-12-08 | 74 | 27 | 33 | 17 | 181046.5929 | 66057.5407 | 80736.9941 | 41591.7849 | -7339.7267
2007-12-09 | 73 | 25 | 26 | 16 | 178600.0173 | 61164.3895 | 63610.9651 | 39145.2093 | 14679.4535
2007-12-10 | 67 | 25 | 26 | 16 | 163920.5639 | 61164.3895 | 63610.9651 | 39145.2093 | 0
2007-12-11 | 70 | 25 | 27 | 16 | 171260.2906 | 61164.3895 | 66057.5407 | 39145.2093 | 4893.1512
2007-12-12 | 75 | 25 | 31 | 16 | 183493.1685 | 61164.3895 | 75843.843 | 39145.2093 | 7339.7267
2007-12-13 | 75 | 25 | 33 | 16 | 183493.1685 | 61164.3895 | 80736.9941 | 39145.2093 | 2446.5756
2007-12-14 | 77 | 24 | 35 | 16 | 188386.3197 | 58717.8139 | 85630.1453 | 39145.2093 | 4893.1512
2007-12-15 | 78 | 24 | 37 | 15 | 190832.8952 | 58717.8139 | 90523.2965 | 36698.6337 | 4893.1512
2007-12-16 | 80 | 25 | 38 | 16 | 195726.0464 | 61164.3895 | 92969.872 | 39145.2093 | 2446.5756
2007-12-17 | 81 | 25 | 37 | 16 | 198172.622 | 61164.3895 | 90523.2965 | 39145.2093 | 7339.7267
2007-12-18 | 81 | 25 | 37 | 16 | 198172.622 | 61164.3895 | 90523.2965 | 39145.2093 | 7339.7267
2007-12-19 | 78 | 25 | 35 | 15 | 190832.8952 | 61164.3895 | 85630.1453 | 36698.6337 | 7339.7267
2007-12-20 | 77 | 24 | 35 | 16 | 188386.3197 | 58717.8139 | 85630.1453 | 39145.2093 | 4893.1512
2007-12-21 | 77 | 24 | 35 | 15 | 188386.3197 | 58717.8139 | 85630.1453 | 36698.6337 | 7339.7267
2007-12-22 | 77 | 24 | 35 | 15 | 188386.3197 | 58717.8139 | 85630.1453 | 36698.6337 | 7339.7267
2007-12-23 | 76 | 24 | 35 | 15 | 185939.7441 | 58717.8139 | 85630.1453 | 36698.6337 | 4893.1512
2007-12-24 | 76 | 25 | 35 | 15 | 185939.7441 | 61164.3895 | 85630.1453 | 36698.6337 | 2446.5756
2007-12-25 | 76 | 24 | 35 | 15 | 185939.7441 | 58717.8139 | 85630.1453 | 36698.6337 | 4893.1512
2007-12-26 | 75 | 23 | 35 | 15 | 183493.1685 | 56271.2383 | 85630.1453 | 36698.6337 | 4893.1512
2007-12-27 | 75 | 23 | 35 | 14 | 183493.1685 | 56271.2383 | 85630.1453 | 34252.0581 | 7339.7267
2007-12-28 | 74 | 23 | 35 | 14 | 181046.5929 | 56271.2383 | 85630.1453 | 34252.0581 | 4893.1512
2007-12-29 | 74 | 23 | 35 | 14 | 181046.5929 | 56271.2383 | 85630.1453 | 34252.0581 | 4893.1512
2007-12-30 | 74 | 23 | 35 | 14 | 181046.5929 | 56271.2383 | 85630.1453 | 34252.0581 | 4893.1512
2007-12-31 | 74 | 23 | 33 | 14 | 181046.5929 | 56271.2383 | 80736.9941 | 34252.0581 | 9786.3023
2008-01-01 | 73 | 23 | 33 | 14 | 178600.0173 | 56271.2383 | 80736.9941 | 34252.0581 | 7339.7267
2008-01-02 | 73 | 23 | 33 | 14 | 178600.0173 | 56271.2383 | 80736.9941 | 34252.0581 | 7339.7267
2008-01-03 | 73 | 23 | 33 | 14 | 178600.0173 | 56271.2383 | 80736.9941 | 34252.0581 | 7339.7267
2008-01-04 | 72 | 23 | 33 | 14 | 176153.4418 | 56271.2383 | 80736.9941 | 34252.0581 | 4893.1512
2008-01-05 | 72 | 19 | 33 | 15 | 176153.4418 | 46484.936 | 80736.9941 | 36698.6337 | 12232.8779
2008-01-06 | 75 | 23 | 35 | 14 | 183493.1685 | 56271.2383 | 85630.1453 | 34252.0581 | 7339.7267
2008-01-07 | 76 | 23 | 35 | 15 | 185939.7441 | 56271.2383 | 85630.1453 | 36698.6337 | 7339.7267
2008-01-08 | 76 | 24 | 35 | 14 | 185939.7441 | 58717.8139 | 85630.1453 | 34252.0581 | 7339.7267
2008-01-09 | 77 | 25 | 35 | 15 | 188386.3197 | 61164.3895 | 85630.1453 | 36698.6337 | 4893.1512
2008-01-10 | 76 | 23 | 35 | 14 | 185939.7441 | 56271.2383 | 85630.1453 | 34252.0581 | 9786.3023
2008-01-11 | 75 | 23 | 35 | 14 | 183493.1685 | 56271.2383 | 85630.1453 | 34252.0581 | 7339.7267
2008-01-12 | 75 | 23 | 35 | 14 | 183493.1685 | 56271.2383 | 85630.1453 | 34252.0581 | 7339.7267
2008-01-13 | 75 | 23 | 35 | 14 | 183493.1685 | 56271.2383 | 85630.1453 | 34252.0581 | 7339.7267
2008-01-14 | 74 | 23 | 35 | 14 | 181046.5929 | 56271.2383 | 85630.1453 | 34252.0581 | 4893.1512
2008-01-15 | 73 | 22 | 34 | 14 | 178600.0173 | 53824.6628 | 83183.5697 | 34252.0581 | 7339.7267
2008-01-16 | 73 | 22 | 34 | 14 | 178600.0173 | 53824.6628 | 83183.5697 | 34252.0581 | 7339.7267
2008-01-17 | 72 | 22 | 33 | 14 | 176153.4418 | 53824.6628 | 80736.9941 | 34252.0581 | 7339.7267
2008-01-18 | 71 | 22 | 33 | 14 | 173706.8662 | 53824.6628 | 80736.9941 | 34252.0581 | 4893.1512
2008-01-19 | 71 | 22 | 33 | 14 | 173706.8662 | 53824.6628 | 80736.9941 | 34252.0581 | 4893.1512
2008-01-20 | 71 | 22 | 33 | 14 | 173706.8662 | 53824.6628 | 80736.9941 | 34252.0581 | 4893.1512
2008-01-21 | 71 | 22 | 33 | 14 | 173706.8662 | 53824.6628 | 80736.9941 | 34252.0581 | 4893.1512
2008-01-22 | 71 | 22 | 33 | 13 | 173706.8662 | 53824.6628 | 80736.9941 | 31805.4825 | 7339.7267
2008-01-23 | 71 | 22 | 33 | 13 | 173706.8662 | 53824.6628 | 80736.9941 | 31805.4825 | 7339.7267
2008-01-24 | 71 | 22 | 33 | 13 | 173706.8662 | 53824.6628 | 80736.9941 | 31805.4825 | 7339.7267
2008-01-25 | 71 | 22 | 33 | 13 | 173706.8662 | 53824.6628 | 80736.9941 | 31805.4825 | 7339.7267
2008-01-26 | 71 | 22 | 33 | 13 | 173706.8662 | 53824.6628 | 80736.9941 | 31805.4825 | 7339.7267
2008-01-27 | 71 | 22 | 33 | 13 | 173706.8662 | 53824.6628 | 80736.9941 | 31805.4825 | 7339.7267
2008-01-28 | 71 | 22 | 33 | 13 | 173706.8662 | 53824.6628 | 80736.9941 | 31805.4825 | 7339.7267
2008-01-29 | 71 | 22 | 33 | 14 | 173706.8662 | 53824.6628 | 80736.9941 | 34252.0581 | 4893.1512
2008-01-30 | 71 | 22 | 33 | 14 | 173706.8662 | 53824.6628 | 80736.9941 | 34252.0581 | 4893.1512
2008-01-31 | 71 | 22 | 33 | 14 | 173706.8662 | 53824.6628 | 80736.9941 | 34252.0581 | 4893.1512
2008-02-01 | 71 | 22 | 33 | 14 | 173706.8662 | 53824.6628 | 80736.9941 | 34252.0581 | 4893.1512
2008-02-02 | 71 | 22 | 33 | 14 | 173706.8662 | 53824.6628 | 80736.9941 | 34252.0581 | 4893.1512
2008-02-03 | 72 | 22 | 33 | 14 | 176153.4418 | 53824.6628 | 80736.9941 | 34252.0581 | 7339.7267
2008-02-04 | 74 | 22 | 36 | 14 | 181046.5929 | 53824.6628 | 88076.7209 | 34252.0581 | 4893.1512
2008-02-05 | 74 | 22 | 34 | 13 | 181046.5929 | 53824.6628 | 83183.5697 | 31805.4825 | 12232.8779
2008-02-06 | 72 | 22 | 33 | 14 | 176153.4418 | 53824.6628 | 80736.9941 | 34252.0581 | 7339.7267
2008-02-07 | 72 | 22 | 32 | 14 | 176153.4418 | 53824.6628 | 78290.4186 | 34252.0581 | 9786.3023
2008-02-08 | 72 | 22 | 32 | 14 | 176153.4418 | 53824.6628 | 78290.4186 | 34252.0581 | 9786.3023
2008-02-09 | 72 | 23 | 32 | 13 | 176153.4418 | 56271.2383 | 78290.4186 | 31805.4825 | 9786.3023
2008-02-10 | 72 | 23 | 33 | 13 | 176153.4418 | 56271.2383 | 80736.9941 | 31805.4825 | 7339.7267
2008-02-11 | 72 | 23 | 33 | 13 | 176153.4418 | 56271.2383 | 80736.9941 | 31805.4825 | 7339.7267
2008-02-12 | 73 | 23 | 34 | 13 | 178600.0173 | 56271.2383 | 83183.5697 | 31805.4825 | 7339.7267
2008-02-13 | 73 | 23 | 34 | 13 | 178600.0173 | 56271.2383 | 83183.5697 | 31805.4825 | 7339.7267
2008-02-14 | 73 | 23 | 34 | 14 | 178600.0173 | 56271.2383 | 83183.5697 | 34252.0581 | 4893.1512
2008-02-15 | 73 | 23 | 34 | 13 | 178600.0173 | 56271.2383 | 83183.5697 | 31805.4825 | 7339.7267
2008-02-16 | 73 | 23 | 34 | 13 | 178600.0173 | 56271.2383 | 83183.5697 | 31805.4825 | 7339.7267
2008-02-17 | 73 | 23 | 34 | 13 | 178600.0173 | 56271.2383 | 83183.5697 | 31805.4825 | 7339.7267
2008-02-18 | 74 | 23 | 34 | 13 | 181046.5929 | 56271.2383 | 83183.5697 | 31805.4825 | 9786.3023
2008-02-19 | 74 | 23 | 34 | 13 | 181046.5929 | 56271.2383 | 83183.5697 | 31805.4825 | 9786.3023
2008-02-20 | 74 | 23 | 34 | 13 | 181046.5929 | 56271.2383 | 83183.5697 | 31805.4825 | 9786.3023
2008-02-21 | 74 | 23 | 34 | 13 | 181046.5929 | 56271.2383 | 83183.5697 | 31805.4825 | 9786.3023
2008-02-22 | 74 | 23 | 34 | 13 | 181046.5929 | 56271.2383 | 83183.5697 | 31805.4825 | 9786.3023
2008-02-23 | 74 | 24 | 34 | 13 | 181046.5929 | 58717.8139 | 83183.5697 | 31805.4825 | 7339.7267
2008-02-24 | 74 | 24 | 34 | 13 | 181046.5929 | 58717.8139 | 83183.5697 | 31805.4825 | 7339.7267
2008-02-25 | 74 | 25 | 32 | 13 | 181046.5929 | 61164.3895 | 78290.4186 | 31805.4825 | 9786.3023
2008-02-26 | 74 | 26 | 32 | 13 | 181046.5929 | 63610.9651 | 78290.4186 | 31805.4825 | 7339.7267
2008-02-27 | 74 | 26 | 32 | 13 | 181046.5929 | 63610.9651 | 78290.4186 | 31805.4825 | 7339.7267
2008-02-28 | 75 | 26 | 31 | 13 | 183493.1685 | 63610.9651 | 75843.843 | 31805.4825 | 12232.8779
2008-02-29 | 74 | 27 | 31 | 13 | 181046.5929 | 66057.5407 | 75843.843 | 31805.4825 | 7339.7267
2008-03-01 | 74 | 24 | 31 | 13 | 181046.5929 | 58717.8139 | 75843.843 | 31805.4825 | 14679.4535
2008-03-02 | 74 | 25 | 31 | 13 | 181046.5929 | 61164.3895 | 75843.843 | 31805.4825 | 12232.8779
2008-03-03 | 73 | 25 | 31 | 13 | 178600.0173 | 61164.3895 | 75843.843 | 31805.4825 | 9786.3023
2008-03-04 | 72 | 24 | 31 | 13 | 176153.4418 | 58717.8139 | 75843.843 | 31805.4825 | 9786.3023
2008-03-05 | 71 | 24 | 31 | 13 | 173706.8662 | 58717.8139 | 75843.843 | 31805.4825 | 7339.7267
2008-03-06 | 71 | 24 | 31 | 13 | 173706.8662 | 58717.8139 | 75843.843 | 31805.4825 | 7339.7267
2008-03-07 | 71 | 24 | 31 | 13 | 173706.8662 | 58717.8139 | 75843.843 | 31805.4825 | 7339.7267
2008-03-08 | 71 | 24 | 31 | 13 | 173706.8662 | 58717.8139 | 75843.843 | 31805.4825 | 7339.7267
2008-03-09 | 71 | 24 | 31 | 13 | 173706.8662 | 58717.8139 | 75843.843 | 31805.4825 | 7339.7267
2008-03-10 | 71 | 24 | 31 | 13 | 173706.8662 | 58717.8139 | 75843.843 | 31805.4825 | 7339.7267
2008-03-11 | 71 | 23 | 31 | 13 | 173706.8662 | 56271.2383 | 75843.843 | 31805.4825 | 9786.3023
2008-03-12 | 71 | 22 | 31 | 13 | 173706.8662 | 53824.6628 | 75843.843 | 31805.4825 | 12232.8779
2008-03-13 | 70 | 20 | 31 | 13 | 171260.2906 | 48931.5116 | 75843.843 | 31805.4825 | 14679.4535
2008-03-14 | 68 | 20 | 31 | 13 | 166367.1394 | 48931.5116 | 75843.843 | 31805.4825 | 9786.3023
2008-03-15 | 68 | 20 | 31 | 13 | 166367.1394 | 48931.5116 | 75843.843 | 31805.4825 | 9786.3023
2008-03-16 | 68 | 20 | 31 | 13 | 166367.1394 | 48931.5116 | 75843.843 | 31805.4825 | 9786.3023
2008-03-17 | 68 | 21 | 31 | 13 | 166367.1394 | 51378.0872 | 75843.843 | 31805.4825 | 7339.7267
2008-03-18 | 68 | 21 | 31 | 13 | 166367.1394 | 51378.0872 | 75843.843 | 31805.4825 | 7339.7267
2008-03-19 | 68 | 21 | 31 | 13 | 166367.1394 | 51378.0872 | 75843.843 | 31805.4825 | 7339.7267
2008-03-20 | 69 | 21 | 32 | 13 | 168813.715 | 51378.0872 | 78290.4186 | 31805.4825 | 7339.7267
2008-03-21 | 70 | 21 | 33 | 13 | 171260.2906 | 51378.0872 | 80736.9941 | 31805.4825 | 7339.7267
2008-03-22 | 76 | 29 | 33 | 14 | 185939.7441 | 70950.6918 | 80736.9941 | 34252.0581 | 0
2008-03-23 | 80 | 30 | 35 | 14 | 195726.0464 | 73397.2674 | 85630.1453 | 34252.0581 | 2446.5756
2008-03-24 | 87 | 36 | 35 | 15 | 212852.0755 | 88076.7209 | 85630.1453 | 36698.6337 | 2446.5756
2008-03-25 | 96 | 36 | 35 | 16 | 234871.2557 | 88076.7209 | 85630.1453 | 39145.2093 | 22019.1802
2008-03-26 | 102 | 36 | 35 | 18 | 249550.7092 | 88076.7209 | 85630.1453 | 44038.3604 | 31805.4825
2008-03-27 | 110 | 36 | 37 | 19 | 269123.3138 | 88076.7209 | 90523.2965 | 46484.936 | 44038.3604
2008-03-28 | 111 | 34 | 37 | 19 | 271569.8894 | 83183.5697 | 90523.2965 | 46484.936 | 51378.0872
2008-03-29 | 100 | 33 | 37 | 18 | 244657.558 | 80736.9941 | 90523.2965 | 44038.3604 | 29358.907
2008-03-30 | 93 | 27 | 38 | 17 | 227531.5289 | 66057.5407 | 92969.872 | 41591.7849 | 26912.3314
2008-03-31 | 88 | 26 | 38 | 16 | 215298.651 | 63610.9651 | 92969.872 | 39145.2093 | 19572.6046
2008-04-01 | 82 | 26 | 38 | 15 | 200619.1976 | 63610.9651 | 92969.872 | 36698.6337 | 7339.7267
2008-04-02 | 81 | 26 | 37 | 15 | 198172.622 | 63610.9651 | 90523.2965 | 36698.6337 | 7339.7267
2008-04-03 | 85 | 26 | 37 | 15 | 207958.9243 | 63610.9651 | 90523.2965 | 36698.6337 | 17126.0291
2008-04-04 | 86 | 26 | 37 | 15 | 210405.4999 | 63610.9651 | 90523.2965 | 36698.6337 | 19572.6046
2008-04-05 | 94 | 24 | 36 | 16 | 229978.1045 | 58717.8139 | 88076.7209 | 39145.2093 | 44038.3604
2008-04-06 | 90 | 24 | 35 | 16 | 220191.8022 | 58717.8139 | 85630.1453 | 39145.2093 | 36698.6337
2008-04-07 | 89 | 22 | 34 | 16 | 217745.2266 | 53824.6628 | 83183.5697 | 39145.2093 | 41591.7849
2008-04-08 | 85 | 21 | 32 | 15 | 207958.9243 | 51378.0872 | 78290.4186 | 36698.6337 | 41591.7849
2008-04-09 | 89 | 22 | 32 | 15 | 217745.2266 | 53824.6628 | 78290.4186 | 36698.6337 | 48931.5116
2008-04-10 | 83 | 21 | 32 | 15 | 203065.7731 | 51378.0872 | 78290.4186 | 36698.6337 | 36698.6337
2008-04-11 | 79 | 20 | 32 | 15 | 193279.4708 | 48931.5116 | 78290.4186 | 36698.6337 | 29358.907
2008-04-12 | 76 | 20 | 32 | 14 | 185939.7441 | 48931.5116 | 78290.4186 | 34252.0581 | 24465.7558
2008-04-13 | 79 | 20 | 45 | 15 | 193279.4708 | 48931.5116 | 110095.9011 | 36698.6337 | -2446.5756
2008-04-14 | 101 | 25 | 53 | 17 | 247104.1336 | 61164.3895 | 129668.5057 | 41591.7849 | 14679.4535
2008-04-15 | 150 | 40 | 59 | 22 | 366986.337 | 97863.0232 | 144347.9592 | 53824.6628 | 70950.6918
2008-04-16 | 166 | 46 | 60 | 23 | 406131.5463 | 112542.4767 | 146794.5348 | 56271.2383 | 90523.2965
2008-04-17 | 135 | 36 | 60 | 19 | 330287.7033 | 88076.7209 | 146794.5348 | 46484.936 | 48931.5116
2008-04-18 | 143 | 38 | 72 | 20 | 349860.3079 | 92969.872 | 176153.4418 | 48931.5116 | 31805.4825
2008-04-19 | 197 | 55 | 78 | 28 | 481975.3893 | 134561.6569 | 190832.8952 | 68504.1162 | 88076.7209
2008-04-20 | 248 | 74 | 85 | 36 | 606750.7438 | 181046.5929 | 207958.9243 | 88076.7209 | 129668.5057
2008-04-21 | 263 | 80 | 91 | 37 | 643449.3775 | 195726.0464 | 222638.3778 | 90523.2965 | 134561.6569
2008-04-22 | 288 | 90 | 100 | 45 | 704613.767 | 220191.8022 | 244657.558 | 110095.9011 | 129668.5057
2008-04-23 | 354 | 111 | 119 | 56 | 866087.7553 | 271569.8894 | 291142.494 | 137008.2325 | 166367.1394
2008-04-24 | 368 | 114 | 124 | 53 | 900339.8134 | 278909.6161 | 303375.3719 | 129668.5057 | 188386.3197
2008-04-25 | 328 | 101 | 113 | 42 | 802476.7902 | 247104.1336 | 276463.0405 | 102756.1744 | 176153.4418
2008-04-26 | 306 | 96 | 113 | 41 | 748652.1275 | 234871.2557 | 276463.0405 | 100309.5988 | 137008.2325
2008-04-27 | 311 | 99 | 114 | 45 | 760885.0054 | 242210.9824 | 278909.6161 | 110095.9011 | 129668.5057
2008-04-28 | 348 | 111 | 121 | 57 | 851408.3018 | 271569.8894 | 296035.6452 | 139454.8081 | 144347.9592
2008-04-29 | 394 | 125 | 140 | 64 | 963950.7785 | 305821.9475 | 342520.5812 | 156580.8371 | 159027.4127
2008-04-30 | 404 | 126 | 134 | 65 | 988416.5343 | 308268.5231 | 327841.1277 | 159027.4127 | 193279.4708
2008-05-01 | 383 | 119 | 121 | 58 | 937038.4471 | 291142.494 | 296035.6452 | 141901.3836 | 207958.9243
2008-05-02 | 308 | 94 | 99 | 37 | 753545.2786 | 229978.1045 | 242210.9824 | 90523.2965 | 190832.8952
2008-05-03 | 264 | 81 | 94 | 30 | 645895.9531 | 198172.622 | 229978.1045 | 73397.2674 | 144347.9592
2008-05-04 | 259 | 79 | 94 | 31 | 633663.0752 | 193279.4708 | 229978.1045 | 75843.843 | 134561.6569
2008-05-05 | 309 | 94 | 107 | 49 | 755991.8542 | 229978.1045 | 261783.5871 | 119882.2034 | 144347.9592
2008-05-06 | 404 | 125 | 156 | 73 | 988416.5343 | 305821.9475 | 381665.7905 | 178600.0173 | 122328.779
2008-05-07 | 464 | 141 | 164 | 88 | 1135211.0691 | 344967.1568 | 401238.3951 | 215298.651 | 173706.8662
2008-05-08 | 496 | 158 | 188 | 87 | 1213501.4877 | 386558.9416 | 459956.209 | 212852.0755 | 154134.2615
2008-05-09 | 384 | 129 | 142 | 57 | 939485.0227 | 315608.2498 | 347413.7324 | 139454.8081 | 137008.2325
2008-05-10 | 349 | 119 | 133 | 52 | 853854.8774 | 291142.494 | 325394.5521 | 127221.9302 | 110095.9011
2008-05-11 | 337 | 118 | 163 | 57 | 824495.9705 | 288695.9184 | 398791.8195 | 139454.8081 | -2446.5756
2008-05-12 | 389 | 144 | 173 | 79 | 951717.9006 | 352306.8835 | 423257.5753 | 193279.4708 | -17126.0291
2008-05-13 | 403 | 150 | 179 | 79 | 985969.9587 | 366986.337 | 437937.0288 | 193279.4708 | -12232.8779
2008-05-14 | 357 | 127 | 158 | 58 | 873427.4821 | 310715.0987 | 386558.9416 | 141901.3836 | 34252.0581
2008-05-15 | 357 | 121 | 162 | 59 | 873427.4821 | 296035.6452 | 396345.244 | 144347.9592 | 36698.6337
2008-05-16 | 377 | 128 | 174 | 72 | 922358.9937 | 313161.6742 | 425704.1509 | 176153.4418 | 7339.7267
2008-05-17 | 501 | 183 | 248 | 120 | 1225734.3656 | 447723.3311 | 606750.7438 | 293589.0696 | -122328.779
2008-05-18 | 709 | 272 | 367 | 163 | 1734622.0862 | 665468.5578 | 897893.2379 | 398791.8195 | -227531.5289
2008-05-19 | 989 | 382 | 494 | 210 | 2419663.2486 | 934591.8716 | 1208608.3365 | 513780.8718 | -237317.8313
2008-05-20 | 1610 | 566 | 684 | 266 | 3938986.6838 | 1384761.7783 | 1673457.6967 | 650789.1043 | 229978.1045
2008-05-21 | 1650 | 611 | 718 | 242 | 4036849.707 | 1494857.6794 | 1756641.2664 | 592071.2904 | 193279.4708
2008-05-22 | 1040 | 418 | 490 | 163 | 2544438.6032 | 1022668.5924 | 1198822.0342 | 398791.8195 | -75843.843
2008-05-23 | 750 | 266 | 343 | 106 | 1834931.685 | 650789.1043 | 839175.4239 | 259337.0115 | 85630.1453
2008-05-24 | 585 | 195 | 264 | 80 | 1431246.7143 | 477082.2381 | 645895.9531 | 195726.0464 | 112542.4767
2008-05-25 | 490 | 163 | 220 | 68 | 1198822.0342 | 398791.8195 | 538246.6276 | 166367.1394 | 95416.4476
2008-05-26 | 484 | 157 | 220 | 68 | 1184142.5807 | 384112.3661 | 538246.6276 | 166367.1394 | 95416.4476
2008-05-27 | 539 | 173 | 248 | 86 | 1318704.2376 | 423257.5753 | 606750.7438 | 210405.4999 | 78290.4186
2008-05-28 | 691 | 239 | 329 | 125 | 1690583.7258 | 584731.5636 | 804923.3658 | 305821.9475 | -4893.1512
2008-05-29 | 948 | 337 | 432 | 165 | 2319353.6498 | 824495.9705 | 1056920.6506 | 403684.9707 | 34252.0581
2008-05-30 | 1180 | 417 | 495 | 184 | 2886959.1844 | 1020222.0169 | 1211054.9121 | 450169.9067 | 205512.3487
2008-05-31 | 1550 | 539 | 646 | 222 | 3792192.149 | 1318704.2376 | 1580487.8247 | 543139.7788 | 349860.3079
2008-06-01 | 1920 | 677 | 818 | 256 | 4697425.1136 | 1656331.6677 | 2001298.8244 | 626323.3485 | 413471.273
2008-06-02 | 1980 | 790 | 875 | 276 | 4844219.6484 | 1932794.7082 | 2140753.6325 | 675254.8601 | 95416.4476
2008-06-03 | 1960 | 739 | 923 | 304 | 4795288.1368 | 1808019.3536 | 2258189.2603 | 743758.9763 | -14679.4535
2008-06-04 | 1600 | 561 | 786 | 266 | 3914520.928 | 1372528.9004 | 1923008.4059 | 650789.1043 | -31805.4825
2008-06-05 | 1060 | 345 | 496 | 177 | 2593370.1148 | 844068.5751 | 1213501.4877 | 433043.8777 | 102756.1744
2008-06-06 | 876 | 268 | 393 | 142 | 2143200.2081 | 655682.2554 | 961504.2029 | 347413.7324 | 178600.0173
2008-06-07 | 1180 | 363 | 522 | 192 | 2886959.1844 | 888106.9355 | 1277112.4528 | 469742.5114 | 251997.2847
2008-06-08 | 1540 | 469 | 660 | 245 | 3767726.3932 | 1147443.947 | 1614739.8828 | 599411.0171 | 406131.5463
2008-06-09 | 1500 | 446 | 593 | 228 | 3669863.37 | 1091172.7087 | 1450819.3189 | 557819.2322 | 570052.1101
2008-06-10 | 1670 | 508 | 685 | 245 | 4085781.2186 | 1242860.3946 | 1675904.2723 | 599411.0171 | 567605.5346
2008-06-11 | 1670 | 502 | 731 | 232 | 4085781.2186 | 1228180.9412 | 1788446.749 | 567605.5346 | 501547.9939
2008-06-12 | 1240 | 397 | 529 | 169 | 3033753.7192 | 971290.5053 | 1294238.4818 | 413471.273 | 354753.4591
2008-06-13 | 1190 | 388 | 510 | 162 | 2911424.9402 | 949271.325 | 1247753.5458 | 396345.244 | 318054.8254
2008-06-14 | 1540 | 451 | 654 | 191 | 3767726.3932 | 1103405.5866 | 1600060.4293 | 467295.9358 | 596964.4415
2008-06-15 | 1830 | 511 | 799 | 231 | 4477233.3114 | 1250200.1214 | 1954813.8884 | 565158.959 | 707060.3426
2008-06-16 | 2010 | 567 | 925 | 273 | 4917616.9158 | 1387208.3539 | 2263082.4115 | 667915.1333 | 599411.0171
2008-06-17 | 2020 | 599 | 1030 | 308 | 4942082.6716 | 1465498.7724 | 2519972.8474 | 753545.2786 | 203065.7731
2008-06-18 | 1900 | 604 | 1100 | 282 | 4648493.602 | 1477731.6503 | 2691233.138 | 689934.3136 | -210405.4999
2008-06-19 | 1720 | 586 | 1020 | 265 | 4208109.9976 | 1433693.2899 | 2495507.0916 | 648342.5287 | -369432.9126
2008-06-20 | 1510 | 548 | 924 | 247 | 3694329.1258 | 1340723.4178 | 2260635.8359 | 604304.1683 | -511334.2962
2008-06-21 | 1390 | 499 | 847 | 221 | 3400740.0562 | 1220841.2144 | 2072249.5163 | 540693.2032 | -433043.8777
2008-06-22 | 1300 | 451 | 750 | 197 | 3180548.254 | 1103405.5866 | 1834931.685 | 481975.3893 | -239764.4068
2008-06-23 | 1210 | 399 | 624 | 169 | 2960356.4518 | 976183.6564 | 1526663.1619 | 413471.273 | 44038.3604
2008-06-24 | 1100 | 358 | 542 | 148 | 2691233.138 | 875874.0576 | 1326043.9644 | 362093.1858 | 127221.9302
2008-06-25 | 1180 | 390 | 608 | 156 | 2886959.1844 | 954164.4762 | 1487517.9526 | 381665.7905 | 63610.9651
2008-06-26 | 1210 | 408 | 635 | 158 | 2960356.4518 | 998202.8366 | 1553575.4933 | 386558.9416 | 22019.1802
2008-06-27 | 1190 | 393 | 611 | 152 | 2911424.9402 | 961504.2029 | 1494857.6794 | 371879.4882 | 83183.5697
2008-06-28 | 1210 | 402 | 660 | 154 | 2960356.4518 | 983523.3832 | 1614739.8828 | 376772.6393 | -14679.4535
2008-06-29 | 1190 | 386 | 662 | 147 | 2911424.9402 | 944378.1739 | 1619633.034 | 359646.6103 | -12232.8779
2008-06-30 | 1100 | 365 | 596 | 135 | 2691233.138 | 893000.0867 | 1458159.0457 | 330287.7033 | 9786.3023
2008-07-01 | 1060 | 347 | 565 | 128 | 2593370.1148 | 848961.7263 | 1382315.2027 | 313161.6742 | 48931.5116
2008-07-02 | 1090 | 354 | 590 | 126 | 2666767.3822 | 866087.7553 | 1443479.5922 | 308268.5231 | 48931.5116
2008-07-03 | 1080 | 357 | 584 | 121 | 2642301.6264 | 873427.4821 | 1428800.1387 | 296035.6452 | 44038.3604
2008-07-04 | 1050 | 345 | 561 | 118 | 2568904.359 | 844068.5751 | 1372528.9004 | 288695.9184 | 63610.9651
2008-07-05 | 990 | 320 | 514 | 109 | 2422109.8242 | 782904.1856 | 1257539.8481 | 266676.7382 | 114989.0523
2008-07-06 | 919 | 302 | 472 | 104 | 2248402.958 | 738865.8252 | 1154783.6738 | 254443.8603 | 100309.5988
2008-07-07 | 919 | 306 | 472 | 99 | 2248402.958 | 748652.1275 | 1154783.6738 | 242210.9824 | 102756.1744
2008-07-08 | 849 | 292 | 439 | 96 | 2077142.6674 | 714400.0694 | 1074046.6796 | 234871.2557 | 53824.6628
2008-07-09 | 798 | 278 | 422 | 93 | 1952367.3128 | 680148.0112 | 1032454.8948 | 227531.5289 | 12232.8779
2008-07-10 | 772 | 270 | 412 | 87 | 1888756.3478 | 660575.4066 | 1007989.139 | 212852.0755 | 7339.7267
2008-07-11 | 744 | 254 | 400 | 82 | 1820252.2315 | 621430.1973 | 978630.232 | 200619.1976 | 19572.6046
2008-07-12 | 677 | 237 | 359 | 73 | 1656331.6677 | 579838.4125 | 878320.6332 | 178600.0173 | 19572.6046
2008-07-13 | 649 | 232 | 342 | 68 | 1587827.5514 | 567605.5346 | 836728.8484 | 166367.1394 | 17126.0291
2008-07-14 | 590 | 215 | 312 | 63 | 1443479.5922 | 526013.7497 | 763331.581 | 154134.2615 | 0
2008-07-15 | 553 | 207 | 286 | 58 | 1352956.2957 | 506441.1451 | 699720.6159 | 141901.3836 | 4893.1512
2008-07-16 | 537 | 202 | 285 | 57 | 1313811.0865 | 494208.2672 | 697274.0403 | 139454.8081 | -17126.0291
2008-07-17 | 571 | 213 | 305 | 58 | 1396994.6562 | 521120.5985 | 746205.5519 | 141901.3836 | -12232.8779
2008-07-18 | 557 | 208 | 298 | 57 | 1362742.5981 | 508887.7206 | 729079.5228 | 139454.8081 | -14679.4535
2008-07-19 | 522 | 196 | 279 | 54 | 1277112.4528 | 479528.8137 | 682594.5868 | 132115.0813 | -17126.0291
2008-07-20 | 513 | 200 | 268 | 52 | 1255093.2725 | 489315.116 | 655682.2554 | 127221.9302 | -17126.0291
2008-07-21 | 505 | 205 | 255 | 49 | 1235520.6679 | 501547.9939 | 623876.7729 | 119882.2034 | -9786.3023
2008-07-22 | 512 | 204 | 265 | 47 | 1252646.697 | 499101.4183 | 648342.5287 | 114989.0523 | -9786.3023
2008-07-23 | 531 | 197 | 295 | 47 | 1299131.633 | 481975.3893 | 721739.7961 | 114989.0523 | -19572.6046
2008-07-24 | 523 | 200 | 287 | 46 | 1279559.0283 | 489315.116 | 702167.1915 | 112542.4767 | -24465.7558
2008-07-25 | 479 | 183 | 259 | 47 | 1171909.7028 | 447723.3311 | 633663.0752 | 114989.0523 | -24465.7558
2008-07-26 | 532 | 214 | 272 | 50 | 1301578.2086 | 523567.1741 | 665468.5578 | 122328.779 | -9786.3023
2008-07-27 | 588 | 238 | 297 | 56 | 1438586.441 | 582284.988 | 726632.9473 | 137008.2325 | -7339.7267
2008-07-28 | 510 | 198 | 273 | 49 | 1247753.5458 | 484421.9648 | 667915.1333 | 119882.2034 | -24465.7558
2008-07-29 | 451 | 173 | 241 | 44 | 1103405.5866 | 423257.5753 | 589624.7148 | 107649.3255 | -17126.0291
2008-07-30 | 392 | 153 | 209 | 40 | 959057.6274 | 374326.0637 | 511334.2962 | 97863.0232 | -24465.7558
2008-07-31 | 351 | 139 | 187 | 38 | 858748.0286 | 340074.0056 | 457509.6335 | 92969.872 | -31805.4825
2008-08-01 | 324 | 131 | 173 | 36 | 792690.4879 | 320501.401 | 423257.5753 | 88076.7209 | -39145.2093
2008-08-02 | 303 | 124 | 160 | 34 | 741312.4007 | 303375.3719 | 391452.0928 | 83183.5697 | -36698.6337
2008-08-03 | 289 | 119 | 150 | 33 | 707060.3426 | 291142.494 | 366986.337 | 80736.9941 | -31805.4825
2008-08-04 | 279 | 116 | 143 | 32 | 682594.5868 | 283802.7673 | 349860.3079 | 78290.4186 | -29358.907
2008-08-05 | 298 | 126 | 146 | 36 | 729079.5228 | 308268.5231 | 357200.0347 | 88076.7209 | -24465.7558
2008-08-06 | 349 | 164 | 150 | 35 | 853854.8774 | 401238.3951 | 366986.337 | 85630.1453 | 0
2008-08-07 | 338 | 152 | 157 | 32 | 826942.546 | 371879.4882 | 384112.3661 | 78290.4186 | -7339.7267
2008-08-08 | 314 | 143 | 143 | 31 | 768224.7321 | 349860.3079 | 349860.3079 | 75843.843 | -7339.7267
2008-08-09 | 375 | 170 | 167 | 38 | 917465.8425 | 415917.8486 | 408578.1219 | 92969.872 | 0
2008-08-10 | 308 | 139 | 143 | 31 | 753545.2786 | 340074.0056 | 349860.3079 | 75843.843 | -12232.8779
2008-08-11 | 269 | 121 | 129 | 29 | 658128.831 | 296035.6452 | 315608.2498 | 70950.6918 | -24465.7558
2008-08-12 | 239 | 106 | 117 | 27 | 584731.5636 | 259337.0115 | 286249.3429 | 66057.5407 | -26912.3314
2008-08-13 | 216 | 93 | 108 | 26 | 528460.3253 | 227531.5289 | 264230.1626 | 63610.9651 | -26912.3314
2008-08-14 | 197 | 84 | 99 | 25 | 481975.3893 | 205512.3487 | 242210.9824 | 61164.3895 | -26912.3314
2008-08-15 | 183 | 77 | 91 | 24 | 447723.3311 | 188386.3197 | 222638.3778 | 58717.8139 | -22019.1802
2008-08-16 | 178 | 73 | 87 | 24 | 435490.4532 | 178600.0173 | 212852.0755 | 58717.8139 | -14679.4535
2008-08-17 | 168 | 68 | 82 | 23 | 411024.6974 | 166367.1394 | 200619.1976 | 56271.2383 | -12232.8779
2008-08-18 | 155 | 64 | 76 | 22 | 379219.2149 | 156580.8371 | 185939.7441 | 53824.6628 | -17126.0291
2008-08-19 | 149 | 62 | 72 | 22 | 364539.7614 | 151687.686 | 176153.4418 | 53824.6628 | -17126.0291
2008-08-20 | 144 | 59 | 70 | 21 | 352306.8835 | 144347.9592 | 171260.2906 | 51378.0872 | -14679.4535
2008-08-21 | 137 | 56 | 67 | 21 | 335180.8545 | 137008.2325 | 163920.5639 | 51378.0872 | -17126.0291
2008-08-22 | 132 | 52 | 64 | 21 | 322947.9766 | 127221.9302 | 156580.8371 | 51378.0872 | -12232.8779
2008-08-23 | 129 | 51 | 62 | 20 | 315608.2498 | 124775.3546 | 151687.686 | 48931.5116 | -9786.3023
2008-08-24 | 127 | 50 | 61 | 21 | 310715.0987 | 122328.779 | 149241.1104 | 51378.0872 | -12232.8779
2008-08-25 | 137 | 57 | 61 | 20 | 335180.8545 | 139454.8081 | 149241.1104 | 48931.5116 | -2446.5756
2008-08-26 | 140 | 59 | 59 | 20 | 342520.5812 | 144347.9592 | 144347.9592 | 48931.5116 | 4893.1512
2008-08-27 | 128 | 53 | 57 | 19 | 313161.6742 | 129668.5057 | 139454.8081 | 46484.936 | -2446.5756
2008-08-28 | 121 | 49 | 56 | 19 | 296035.6452 | 119882.2034 | 137008.2325 | 46484.936 | -7339.7267
2008-08-29 | 119 | 47 | 54 | 19 | 291142.494 | 114989.0523 | 132115.0813 | 46484.936 | -2446.5756
2008-08-30 | 118 | 47 | 54 | 19 | 288695.9184 | 114989.0523 | 132115.0813 | 46484.936 | -4893.1512
2008-08-31 | 249 | 114 | 63 | 38 | 609197.3194 | 278909.6161 | 154134.2615 | 92969.872 | 83183.5697
2008-09-01 | 378 | 171 | 98 | 27 | 924805.5692 | 418364.4242 | 239764.4068 | 66057.5407 | 200619.1976
2008-09-02 | 219 | 104 | 71 | 21 | 535800.052 | 254443.8603 | 173706.8662 | 51378.0872 | 56271.2383
2008-09-03 | 181 | 84 | 65 | 20 | 442830.18 | 205512.3487 | 159027.4127 | 48931.5116 | 29358.907
2008-09-04 | 160 | 74 | 61 | 20 | 391452.0928 | 181046.5929 | 149241.1104 | 48931.5116 | 12232.8779
2008-09-05 | 145 | 66 | 57 | 19 | 354753.4591 | 161473.9883 | 139454.8081 | 46484.936 | 7339.7267
2008-09-06 | 133 | 61 | 54 | 19 | 325394.5521 | 149241.1104 | 132115.0813 | 46484.936 | -2446.5756
2008-09-07 | 126 | 56 | 52 | 19 | 308268.5231 | 137008.2325 | 127221.9302 | 46484.936 | -2446.5756
2008-09-08 | 120 | 53 | 50 | 19 | 293589.0696 | 129668.5057 | 122328.779 | 46484.936 | -4893.1512
2008-09-09 | 117 | 52 | 50 | 19 | 286249.3429 | 127221.9302 | 122328.779 | 46484.936 | -9786.3023
2008-09-10 | 150 | 65 | 60 | 22 | 366986.337 | 159027.4127 | 146794.5348 | 53824.6628 | 7339.7267
2008-09-11 | 134 | 60 | 56 | 20 | 327841.1277 | 146794.5348 | 137008.2325 | 48931.5116 | -4893.1512
2008-09-12 | 199 | 88 | 70 | 28 | 486868.5404 | 215298.651 | 171260.2906 | 68504.1162 | 31805.4825
2008-09-13 | 166 | 80 | 63 | 21 | 406131.5463 | 195726.0464 | 154134.2615 | 51378.0872 | 4893.1512
2008-09-14 | 152 | 72 | 58 | 20 | 371879.4882 | 176153.4418 | 141901.3836 | 48931.5116 | 4893.1512
2008-09-15 | 139 | 67 | 56 | 20 | 340074.0056 | 163920.5639 | 137008.2325 | 48931.5116 | -9786.3023
2008-09-16 | 133 | 64 | 54 | 19 | 325394.5521 | 156580.8371 | 132115.0813 | 46484.936 | -9786.3023
2008-09-17 | 132 | 62 | 54 | 20 | 322947.9766 | 151687.686 | 132115.0813 | 48931.5116 | -9786.3023
2008-09-18 | 125 | 58 | 53 | 19 | 305821.9475 | 141901.3836 | 129668.5057 | 46484.936 | -12232.8779
2008-09-19 | 118 | 54 | 51 | 19 | 288695.9184 | 132115.0813 | 124775.3546 | 46484.936 | -14679.4535
2008-09-20 | 119 | 53 | 50 | 19 | 291142.494 | 129668.5057 | 122328.779 | 46484.936 | -7339.7267
2008-09-21 | 119 | 53 | 49 | 19 | 291142.494 | 129668.5057 | 119882.2034 | 46484.936 | -4893.1512
2008-09-22 | 111 | 49 | 47 | 19 | 271569.8894 | 119882.2034 | 114989.0523 | 46484.936 | -9786.3023
2008-09-23 | 109 | 46 | 45 | 19 | 266676.7382 | 112542.4767 | 110095.9011 | 46484.936 | -2446.5756
2008-09-24 | 104 | 44 | 44 | 19 | 254443.8603 | 107649.3255 | 107649.3255 | 46484.936 | -7339.7267
2008-09-25 | 103 | 43 | 43 | 19 | 251997.2847 | 105202.7499 | 105202.7499 | 46484.936 | -4893.1512
2008-09-26 | 102 | 42 | 43 | 19 | 249550.7092 | 102756.1744 | 105202.7499 | 46484.936 | -4893.1512
2008-09-27 | 102 | 41 | 42 | 19 | 249550.7092 | 100309.5988 | 102756.1744 | 46484.936 | 0
2008-09-28 | 102 | 41 | 42 | 19 | 249550.7092 | 100309.5988 | 102756.1744 | 46484.936 | 0
2008-09-29 | 102 | 41 | 41 | 19 | 249550.7092 | 100309.5988 | 100309.5988 | 46484.936 | 2446.5756
2008-09-30 | 99 | 38 | 40 | 18 | 242210.9824 | 92969.872 | 97863.0232 | 44038.3604 | 7339.7267
2008-10-01 | 97 | 37 | 39 | 18 | 237317.8313 | 90523.2965 | 95416.4476 | 44038.3604 | 7339.7267
2008-10-02 | 96 | 37 | 39 | 18 | 234871.2557 | 90523.2965 | 95416.4476 | 44038.3604 | 4893.1512
2008-10-03 | 99 | 37 | 39 | 19 | 242210.9824 | 90523.2965 | 95416.4476 | 46484.936 | 9786.3023
2008-10-04 | 109 | 40 | 41 | 19 | 266676.7382 | 97863.0232 | 100309.5988 | 46484.936 | 22019.1802
2008-10-05 | 114 | 42 | 42 | 20 | 278909.6161 | 102756.1744 | 102756.1744 | 48931.5116 | 24465.7558
2008-10-06 | 112 | 42 | 41 | 19 | 274016.465 | 102756.1744 | 100309.5988 | 46484.936 | 24465.7558
2008-10-07 | 104 | 39 | 37 | 18 | 254443.8603 | 95416.4476 | 90523.2965 | 44038.3604 | 24465.7558
2008-10-08 | 100 | 38 | 36 | 18 | 244657.558 | 92969.872 | 88076.7209 | 44038.3604 | 19572.6046
2008-10-09 | 97 | 37 | 34 | 18 | 237317.8313 | 90523.2965 | 83183.5697 | 44038.3604 | 19572.6046
2008-10-10 | 98 | 37 | 35 | 18 | 239764.4068 | 90523.2965 | 85630.1453 | 44038.3604 | 19572.6046
2008-10-11 | 130 | 53 | 40 | 22 | 318054.8254 | 129668.5057 | 97863.0232 | 53824.6628 | 36698.6337
2008-10-12 | 128 | 50 | 39 | 20 | 313161.6742 | 122328.779 | 95416.4476 | 48931.5116 | 46484.936
2008-10-13 | 102 | 40 | 30 | 19 | 249550.7092 | 97863.0232 | 73397.2674 | 46484.936 | 31805.4825
2008-10-14 | 107 | 39 | 31 | 19 | 261783.5871 | 95416.4476 | 75843.843 | 46484.936 | 44038.3604
2008-10-15 | 104 | 37 | 30 | 19 | 254443.8603 | 90523.2965 | 73397.2674 | 46484.936 | 44038.3604
2008-10-16 | 105 | 37 | 29 | 19 | 256890.4359 | 90523.2965 | 70950.6918 | 46484.936 | 48931.5116
2008-10-17 | 105 | 38 | 29 | 19 | 256890.4359 | 92969.872 | 70950.6918 | 46484.936 | 46484.936
2008-10-18 | 108 | 39 | 32 | 19 | 264230.1626 | 95416.4476 | 78290.4186 | 46484.936 | 44038.3604
2008-10-19 | 108 | 39 | 34 | 18 | 264230.1626 | 95416.4476 | 83183.5697 | 44038.3604 | 41591.7849
2008-10-20 | 108 | 39 | 34 | 18 | 264230.1626 | 95416.4476 | 83183.5697 | 44038.3604 | 41591.7849
2008-10-21 | 103 | 37 | 33 | 18 | 251997.2847 | 90523.2965 | 80736.9941 | 44038.3604 | 36698.6337
2008-10-22 | 89 | 32 | 27 | 17 | 217745.2266 | 78290.4186 | 66057.5407 | 41591.7849 | 31805.4825
2008-10-23 | 82 | 36 | 26 | 17 | 200619.1976 | 88076.7209 | 63610.9651 | 41591.7849 | 7339.7267
2008-10-24 | 84 | 30 | 27 | 18 | 205512.3487 | 73397.2674 | 66057.5407 | 44038.3604 | 22019.1802
2008-10-25 | 84 | 30 | 27 | 18 | 205512.3487 | 73397.2674 | 66057.5407 | 44038.3604 | 22019.1802
2008-10-26 | 84 | 30 | 27 | 17 | 205512.3487 | 73397.2674 | 66057.5407 | 41591.7849 | 24465.7558
2008-10-27 | 83 | 30 | 27 | 17 | 203065.7731 | 73397.2674 | 66057.5407 | 41591.7849 | 22019.1802
2008-10-28 | 84 | 29 | 27 | 17 | 205512.3487 | 70950.6918 | 66057.5407 | 41591.7849 | 26912.3314
2008-10-29 | 84 | 29 | 27 | 17 | 205512.3487 | 70950.6918 | 66057.5407 | 41591.7849 | 26912.3314
2008-10-30 | 83 | 29 | 27 | 17 | 203065.7731 | 70950.6918 | 66057.5407 | 41591.7849 | 24465.7558
2008-10-31 | 82 | 28 | 27 | 17 | 200619.1976 | 68504.1162 | 66057.5407 | 41591.7849 | 24465.7558
2008-11-01 | 83 | 28 | 27 | 17 | 203065.7731 | 68504.1162 | 66057.5407 | 41591.7849 | 26912.3314
2008-11-02 | 84 | 28 | 27 | 17 | 205512.3487 | 68504.1162 | 66057.5407 | 41591.7849 | 29358.907
2008-11-03 | 89 | 29 | 31 | 17 | 217745.2266 | 70950.6918 | 75843.843 | 41591.7849 | 29358.907
2008-11-04 | 88 | 29 | 29 | 17 | 215298.651 | 70950.6918 | 70950.6918 | 41591.7849 | 31805.4825
2008-11-05 | 82 | 27 | 27 | 18 | 200619.1976 | 66057.5407 | 66057.5407 | 44038.3604 | 24465.7558
2008-11-06 | 77 | 30 | 24 | 18 | 188386.3197 | 73397.2674 | 58717.8139 | 44038.3604 | 12232.8779
2008-11-07 | 85 | 32 | 27 | 18 | 207958.9243 | 78290.4186 | 66057.5407 | 44038.3604 | 19572.6046
2008-11-08 | 83 | 35 | 27 | 17 | 203065.7731 | 85630.1453 | 66057.5407 | 41591.7849 | 9786.3023
2008-11-09 | 82 | 36 | 26 | 17 | 200619.1976 | 88076.7209 | 63610.9651 | 41591.7849 | 7339.7267
2008-11-10 | 80 | 33 | 26 | 17 | 195726.0464 | 80736.9941 | 63610.9651 | 41591.7849 | 9786.3023
2008-11-11 | 82 | 33 | 26 | 17 | 200619.1976 | 80736.9941 | 63610.9651 | 41591.7849 | 14679.4535
2008-11-12 | 81 | 33 | 26 | 17 | 198172.622 | 80736.9941 | 63610.9651 | 41591.7849 | 12232.8779
2008-11-13 | 83 | 35 | 27 | 17 | 203065.7731 | 85630.1453 | 66057.5407 | 41591.7849 | 9786.3023
2008-11-14 | 82 | 31 | 25 | 17 | 200619.1976 | 75843.843 | 61164.3895 | 41591.7849 | 22019.1802
2008-11-15 | 78 | 30 | 26 | 17 | 190832.8952 | 73397.2674 | 63610.9651 | 41591.7849 | 12232.8779
2008-11-16 | 78 | 32 | 27 | 17 | 190832.8952 | 78290.4186 | 66057.5407 | 41591.7849 | 4893.1512
2008-11-17 | 78 | 33 | 27 | 17 | 190832.8952 | 80736.9941 | 66057.5407 | 41591.7849 | 2446.5756
2008-11-18 | 77 | 34 | 26 | 17 | 188386.3197 | 83183.5697 | 63610.9651 | 41591.7849 | 0
2008-11-19 | 75 | 32 | 26 | 17 | 183493.1685 | 78290.4186 | 63610.9651 | 41591.7849 | 0
2008-11-20 | 73 | 31 | 24 | 17 | 178600.0173 | 75843.843 | 58717.8139 | 41591.7849 | 2446.5756
2008-11-21 | 72 | 25 | 22 | 17 | 176153.4418 | 61164.3895 | 53824.6628 | 41591.7849 | 19572.6046
2008-11-22 | 70 | 23 | 20 | 16 | 171260.2906 | 56271.2383 | 48931.5116 | 39145.2093 | 26912.3314
2008-11-23 | 67 | 18 | 20 | 16 | 163920.5639 | 44038.3604 | 48931.5116 | 39145.2093 | 31805.4825
2008-11-24 | 62 | 18 | 19 | 16 | 151687.686 | 44038.3604 | 46484.936 | 39145.2093 | 22019.1802
2008-11-25 | 63 | 19 | 18 | 16 | 154134.2615 | 46484.936 | 44038.3604 | 39145.2093 | 24465.7558
2008-11-26 | 62 | 21 | 18 | 16 | 151687.686 | 51378.0872 | 44038.3604 | 39145.2093 | 17126.0291
2008-11-27 | 66 | 22 | 18 | 16 | 161473.9883 | 53824.6628 | 44038.3604 | 39145.2093 | 24465.7558
2008-11-28 | 64 | 22 | 19 | 16 | 156580.8371 | 53824.6628 | 46484.936 | 39145.2093 | 17126.0291
2008-11-29 | 66 | 22 | 20 | 16 | 161473.9883 | 53824.6628 | 48931.5116 | 39145.2093 | 19572.6046
2008-11-30 | 67 | 22 | 20 | 16 | 163920.5639 | 53824.6628 | 48931.5116 | 39145.2093 | 22019.1802
2008-12-01 | 68 | 22 | 20 | 16 | 166367.1394 | 53824.6628 | 48931.5116 | 39145.2093 | 24465.7558
2008-12-02 | 66 | 21 | 20 | 16 | 161473.9883 | 51378.0872 | 48931.5116 | 39145.2093 | 22019.1802
2008-12-03 | 65 | 20 | 20 | 16 | 159027.4127 | 48931.5116 | 48931.5116 | 39145.2093 | 22019.1802
2008-12-04 | 65 | 20 | 20 | 16 | 159027.4127 | 48931.5116 | 48931.5116 | 39145.2093 | 22019.1802
2008-12-05 | 65 | 20 | 20 | 16 | 159027.4127 | 48931.5116 | 48931.5116 | 39145.2093 | 22019.1802
2008-12-06 | 63 | 20 | 20 | 16 | 154134.2615 | 48931.5116 | 48931.5116 | 39145.2093 | 17126.0291
2008-12-07 | 62 | 20 | 19 | 16 | 151687.686 | 48931.5116 | 46484.936 | 39145.2093 | 17126.0291
2008-12-08 | 61 | 20 | 18 | 16 | 149241.1104 | 48931.5116 | 44038.3604 | 39145.2093 | 17126.0291
2008-12-09 | 60 | 20 | 18 | 16 | 146794.5348 | 48931.5116 | 44038.3604 | 39145.2093 | 14679.4535
2008-12-10 | 60 | 18 | 18 | 16 | 146794.5348 | 44038.3604 | 44038.3604 | 39145.2093 | 19572.6046
2008-12-11 | 60 | 17 | 17 | 16 | 146794.5348 | 41591.7849 | 41591.7849 | 39145.2093 | 24465.7558
2008-12-12 | 60 | 18 | 17 | 16 | 146794.5348 | 44038.3604 | 41591.7849 | 39145.2093 | 22019.1802
2008-12-13 | 60 | 17 | 16 | 16 | 146794.5348 | 41591.7849 | 39145.2093 | 39145.2093 | 26912.3314
2008-12-14 | 60 | 16 | 16 | 16 | 146794.5348 | 39145.2093 | 39145.2093 | 39145.2093 | 29358.907
2008-12-15 | 60 | 16 | 16 | 15 | 146794.5348 | 39145.2093 | 39145.2093 | 36698.6337 | 31805.4825
2008-12-16 | 60 | 16 | 16 | 15 | 146794.5348 | 39145.2093 | 39145.2093 | 36698.6337 | 31805.4825
2008-12-17 | 61 | 16 | 16 | 16 | 149241.1104 | 39145.2093 | 39145.2093 | 39145.2093 | 31805.4825
2008-12-18 | 60 | 16 | 16 | 16 | 146794.5348 | 39145.2093 | 39145.2093 | 39145.2093 | 29358.907
2008-12-19 | 62 | 16 | 16 | 15 | 151687.686 | 39145.2093 | 39145.2093 | 36698.6337 | 36698.6337
2008-12-20 | 62 | 16 | 16 | 15 | 151687.686 | 39145.2093 | 39145.2093 | 36698.6337 | 36698.6337
2008-12-21 | 62 | 18 | 16 | 15 | 151687.686 | 44038.3604 | 39145.2093 | 36698.6337 | 31805.4825
2008-12-22 | 64 | 18 | 16 | 15 | 156580.8371 | 44038.3604 | 39145.2093 | 36698.6337 | 36698.6337
2008-12-23 | 64 | 18 | 17 | 15 | 156580.8371 | 44038.3604 | 41591.7849 | 36698.6337 | 34252.0581
2008-12-24 | 64 | 20 | 18 | 15 | 156580.8371 | 48931.5116 | 44038.3604 | 36698.6337 | 26912.3314
2008-12-25 | 64 | 23 | 29 | 15 | 156580.8371 | 56271.2383 | 70950.6918 | 36698.6337 | -7339.7267
2008-12-26 | 66 | 28 | 31 | 15 | 161473.9883 | 68504.1162 | 75843.843 | 36698.6337 | -19572.6046
2008-12-27 | 72 | 34 | 35 | 15 | 176153.4418 | 83183.5697 | 85630.1453 | 36698.6337 | -29358.907
2008-12-28 | 74 | 37 | 37 | 15 | 181046.5929 | 90523.2965 | 90523.2965 | 36698.6337 | -36698.6337
2008-12-29 | 84 | 40 | 38 | 15 | 205512.3487 | 97863.0232 | 92969.872 | 36698.6337 | -22019.1802
2008-12-30 | 84 | 40 | 38 | 15 | 205512.3487 | 97863.0232 | 92969.872 | 36698.6337 | -22019.1802
2008-12-31 | 85 | 38 | 38 | 15 | 207958.9243 | 92969.872 | 92969.872 | 36698.6337 | -14679.4535
2009-01-01 | 85 | 36 | 38 | 15 | 207958.9243 | 88076.7209 | 92969.872 | 36698.6337 | -9786.3023
2009-01-02 | 82 | 36 | 36 | 14 | 200619.1976 | 88076.7209 | 88076.7209 | 34252.0581 | -9786.3023
2009-01-03 | 77 | 35 | 35 | 15 | 188386.3197 | 85630.1453 | 85630.1453 | 36698.6337 | -19572.6046
2009-01-04 | 76 | 29 | 32 | 14 | 185939.7441 | 70950.6918 | 78290.4186 | 34252.0581 | 2446.5756
2009-01-05 | 76 | 29 | 28 | 14 | 185939.7441 | 70950.6918 | 68504.1162 | 34252.0581 | 12232.8779
2009-01-06 | 76 | 26 | 27 | 14 | 185939.7441 | 63610.9651 | 66057.5407 | 34252.0581 | 22019.1802
2009-01-07 | 76 | 22 | 27 | 14 | 185939.7441 | 53824.6628 | 66057.5407 | 34252.0581 | 31805.4825
2009-01-08 | 67 | 22 | 22 | 14 | 163920.5639 | 53824.6628 | 53824.6628 | 34252.0581 | 22019.1802
2009-01-09 | 66 | 22 | 19 | 14 | 161473.9883 | 53824.6628 | 46484.936 | 34252.0581 | 26912.3314
2009-01-10 | 66 | 21 | 19 | 14 | 161473.9883 | 51378.0872 | 46484.936 | 34252.0581 | 29358.907
2009-01-11 | 71 | 21 | 19 | 14 | 173706.8662 | 51378.0872 | 46484.936 | 34252.0581 | 41591.7849
2009-01-12 | 75 | 22 | 27 | 14 | 183493.1685 | 53824.6628 | 66057.5407 | 34252.0581 | 29358.907
2009-01-13 | 77 | 26 | 27 | 14 | 188386.3197 | 63610.9651 | 66057.5407 | 34252.0581 | 24465.7558
2009-01-14 | 77 | 28 | 28 | 14 | 188386.3197 | 68504.1162 | 68504.1162 | 34252.0581 | 17126.0291
2009-01-15 | 77 | 28 | 28 | 14 | 188386.3197 | 68504.1162 | 68504.1162 | 34252.0581 | 17126.0291
2009-01-16 | 77 | 28 | 27 | 14 | 188386.3197 | 68504.1162 | 66057.5407 | 34252.0581 | 19572.6046
2009-01-17 | 79 | 28 | 27 | 14 | 193279.4708 | 68504.1162 | 66057.5407 | 34252.0581 | 24465.7558
2009-01-18 | 82 | 30 | 31 | 14 | 200619.1976 | 73397.2674 | 75843.843 | 34252.0581 | 17126.0291
2009-01-19 | 88 | 33 | 33 | 14 | 215298.651 | 80736.9941 | 80736.9941 | 34252.0581 | 19572.6046
2009-01-20 | 91 | 36 | 35 | 14 | 222638.3778 | 88076.7209 | 85630.1453 | 34252.0581 | 14679.4535
2009-01-21 | 92 | 36 | 36 | 14 | 225084.9534 | 88076.7209 | 88076.7209 | 34252.0581 | 14679.4535
2009-01-22 | 92 | 37 | 37 | 14 | 225084.9534 | 90523.2965 | 90523.2965 | 34252.0581 | 9786.3023
2009-01-23 | 92 | 37 | 35 | 14 | 225084.9534 | 90523.2965 | 85630.1453 | 34252.0581 | 14679.4535
2009-01-24 | 93 | 32 | 31 | 14 | 227531.5289 | 78290.4186 | 75843.843 | 34252.0581 | 39145.2093
2009-01-25 | 85 | 26 | 28 | 14 | 207958.9243 | 63610.9651 | 68504.1162 | 34252.0581 | 41591.7849
2009-01-26 | 58 | 23 | 21 | 14 | 141901.3836 | 56271.2383 | 51378.0872 | 34252.0581 | 0
2009-01-27 | 56 | 21 | 19 | 14 | 137008.2325 | 51378.0872 | 46484.936 | 34252.0581 | 4893.1512
2009-01-28 | 56 | 20 | 19 | 14 | 137008.2325 | 48931.5116 | 46484.936 | 34252.0581 | 7339.7267
2009-01-29 | 56 | 20 | 19 | 14 | 137008.2325 | 48931.5116 | 46484.936 | 34252.0581 | 7339.7267
2009-01-30 | 56 | 20 | 19 | 14 | 137008.2325 | 48931.5116 | 46484.936 | 34252.0581 | 7339.7267
2009-01-31 | 56 | 20 | 20 | 13 | 137008.2325 | 48931.5116 | 48931.5116 | 31805.4825 | 7339.7267
2009-02-01 | 56 | 20 | 21 | 13 | 137008.2325 | 48931.5116 | 51378.0872 | 31805.4825 | 4893.1512
2009-02-02 | 56 | 20 | 22 | 13 | 137008.2325 | 48931.5116 | 53824.6628 | 31805.4825 | 2446.5756
2009-02-03 | 56 | 21 | 22 | 13 | 137008.2325 | 51378.0872 | 53824.6628 | 31805.4825 | 0
2009-02-04 | 56 | 22 | 22 | 13 | 137008.2325 | 53824.6628 | 53824.6628 | 31805.4825 | -2446.5756
2009-02-05 | 52 | 22 | 15 | 13 | 127221.9302 | 53824.6628 | 36698.6337 | 31805.4825 | 4893.1512
2009-02-06 | 51 | 21 | 17 | 14 | 124775.3546 | 51378.0872 | 41591.7849 | 34252.0581 | -2446.5756
2009-02-07 | 50 | 21 | 17 | 13 | 122328.779 | 51378.0872 | 41591.7849 | 31805.4825 | -2446.5756
2009-02-08 | 50 | 20 | 15 | 14 | 122328.779 | 48931.5116 | 36698.6337 | 34252.0581 | 2446.5756
2009-02-09 | 53 | 20 | 15 | 14 | 129668.5057 | 48931.5116 | 36698.6337 | 34252.0581 | 9786.3023
2009-02-10 | 53 | 18 | 18 | 14 | 129668.5057 | 44038.3604 | 44038.3604 | 34252.0581 | 7339.7267
2009-02-11 | 54 | 18 | 19 | 14 | 132115.0813 | 44038.3604 | 46484.936 | 34252.0581 | 7339.7267
2009-02-12 | 54 | 19 | 20 | 14 | 132115.0813 | 46484.936 | 48931.5116 | 34252.0581 | 2446.5756
2009-02-13 | 55 | 21 | 20 | 13 | 134561.6569 | 51378.0872 | 48931.5116 | 31805.4825 | 2446.5756
2009-02-14 | 56 | 21 | 21 | 13 | 137008.2325 | 51378.0872 | 51378.0872 | 31805.4825 | 2446.5756
2009-02-15 | 56 | 21 | 21 | 13 | 137008.2325 | 51378.0872 | 51378.0872 | 31805.4825 | 2446.5756
2009-02-16 | 55 | 21 | 20 | 13 | 134561.6569 | 51378.0872 | 48931.5116 | 31805.4825 | 2446.5756
2009-02-17 | 55 | 21 | 20 | 13 | 134561.6569 | 51378.0872 | 48931.5116 | 31805.4825 | 2446.5756
2009-02-18 | 54 | 21 | 20 | 13 | 132115.0813 | 51378.0872 | 48931.5116 | 31805.4825 | 0
2009-02-19 | 55 | 20 | 20 | 13 | 134561.6569 | 48931.5116 | 48931.5116 | 31805.4825 | 4893.1512
2009-02-20 | 59 | 20 | 20 | 13 | 144347.9592 | 48931.5116 | 48931.5116 | 31805.4825 | 14679.4535
2009-02-21 | 62 | 20 | 25 | 12 | 151687.686 | 48931.5116 | 61164.3895 | 29358.907 | 12232.8779
2009-02-22 | 65 | 26 | 26 | 13 | 159027.4127 | 63610.9651 | 63610.9651 | 31805.4825 | 0
2009-02-23 | 69 | 28 | 27 | 14 | 168813.715 | 68504.1162 | 66057.5407 | 34252.0581 | 0
2009-02-24 | 69 | 29 | 27 | 13 | 168813.715 | 70950.6918 | 66057.5407 | 31805.4825 | 0
2009-02-25 | 69 | 25 | 26 | 13 | 168813.715 | 61164.3895 | 63610.9651 | 31805.4825 | 12232.8779
2009-02-26 | 70 | 25 | 25 | 13 | 171260.2906 | 61164.3895 | 61164.3895 | 31805.4825 | 17126.0291
2009-02-27 | 70 | 25 | 25 | 13 | 171260.2906 | 61164.3895 | 61164.3895 | 31805.4825 | 17126.0291
2009-02-28 | 71 | 25 | 26 | 13 | 173706.8662 | 61164.3895 | 63610.9651 | 31805.4825 | 17126.0291
2009-03-01 | 74 | 27 | 28 | 13 | 181046.5929 | 66057.5407 | 68504.1162 | 31805.4825 | 14679.4535
2009-03-02 | 79 | 29 | 31 | 14 | 193279.4708 | 70950.6918 | 75843.843 | 34252.0581 | 12232.8779
2009-03-03 | 79 | 33 | 32 | 14 | 193279.4708 | 80736.9941 | 78290.4186 | 34252.0581 | 0
2009-03-04 | 79 | 33 | 33 | 14 | 193279.4708 | 80736.9941 | 80736.9941 | 34252.0581 | -2446.5756
2009-03-05 | 79 | 33 | 33 | 15 | 193279.4708 | 80736.9941 | 80736.9941 | 36698.6337 | -4893.1512
2009-03-06 | 79 | 33 | 33 | 14 | 193279.4708 | 80736.9941 | 80736.9941 | 34252.0581 | -2446.5756
2009-03-07 | 79 | 33 | 33 | 14 | 193279.4708 | 80736.9941 | 80736.9941 | 34252.0581 | -2446.5756
2009-03-08 | 79 | 33 | 33 | 14 | 193279.4708 | 80736.9941 | 80736.9941 | 34252.0581 | -2446.5756
2009-03-09 | 79 | 33 | 33 | 14 | 193279.4708 | 80736.9941 | 80736.9941 | 34252.0581 | -2446.5756
2009-03-10 | 79 | 33 | 31 | 14 | 193279.4708 | 80736.9941 | 75843.843 | 34252.0581 | 2446.5756
2009-03-11 | 79 | 33 | 31 | 14 | 193279.4708 | 80736.9941 | 75843.843 | 34252.0581 | 2446.5756
2009-03-12 | 84 | 33 | 31 | 16 | 205512.3487 | 80736.9941 | 75843.843 | 39145.2093 | 9786.3023
2009-03-13 | 89 | 33 | 31 | 16 | 217745.2266 | 80736.9941 | 75843.843 | 39145.2093 | 22019.1802
2009-03-14 | 101 | 34 | 31 | 16 | 247104.1336 | 83183.5697 | 75843.843 | 39145.2093 | 48931.5116
2009-03-15 | 108 | 37 | 32 | 17 | 264230.1626 | 90523.2965 | 78290.4186 | 41591.7849 | 53824.6628
2009-03-16 | 115 | 40 | 33 | 19 | 281356.1917 | 97863.0232 | 80736.9941 | 46484.936 | 56271.2383
2009-03-17 | 119 | 47 | 34 | 23 | 291142.494 | 114989.0523 | 83183.5697 | 56271.2383 | 36698.6337
2009-03-18 | 124 | 56 | 39 | 28 | 303375.3719 | 137008.2325 | 95416.4476 | 68504.1162 | 2446.5756
2009-03-19 | 134 | 62 | 46 | 31 | 327841.1277 | 151687.686 | 112542.4767 | 75843.843 | -12232.8779
2009-03-20 | 154 | 69 | 58 | 32 | 376772.6393 | 168813.715 | 141901.3836 | 78290.4186 | -12232.8779
2009-03-21 | 164 | 74 | 70 | 34 | 401238.3951 | 181046.5929 | 171260.2906 | 83183.5697 | -34252.0581
2009-03-22 | 164 | 75 | 73 | 34 | 401238.3951 | 183493.1685 | 178600.0173 | 83183.5697 | -44038.3604
2009-03-23 | 156 | 66 | 68 | 32 | 381665.7905 | 161473.9883 | 166367.1394 | 78290.4186 | -24465.7558
2009-03-24 | 133 | 65 | 56 | 27 | 325394.5521 | 159027.4127 | 137008.2325 | 66057.5407 | -36698.6337
2009-03-25 | 121 | 57 | 55 | 24 | 296035.6452 | 139454.8081 | 134561.6569 | 58717.8139 | -36698.6337
2009-03-26 | 117 | 53 | 54 | 23 | 286249.3429 | 129668.5057 | 132115.0813 | 56271.2383 | -31805.4825
2009-03-27 | 110 | 49 | 51 | 22 | 269123.3138 | 119882.2034 | 124775.3546 | 53824.6628 | -29358.907
2009-03-28 | 102 | 48 | 49 | 22 | 249550.7092 | 117435.6278 | 119882.2034 | 53824.6628 | -41591.7849
2009-03-29 | 105 | 47 | 48 | 21 | 256890.4359 | 114989.0523 | 117435.6278 | 51378.0872 | -26912.3314
2009-03-30 | 103 | 47 | 45 | 21 | 251997.2847 | 114989.0523 | 110095.9011 | 51378.0872 | -24465.7558
2009-03-31 | 98 | 43 | 43 | 21 | 239764.4068 | 105202.7499 | 105202.7499 | 51378.0872 | -22019.1802
2009-04-01 | 100 | 42 | 43 | 21 | 244657.558 | 102756.1744 | 105202.7499 | 51378.0872 | -14679.4535
2009-04-02 | 88 | 42 | 43 | 21 | 215298.651 | 102756.1744 | 105202.7499 | 51378.0872 | -44038.3604
2009-04-03 | 97 | 42 | 43 | 21 | 237317.8313 | 102756.1744 | 105202.7499 | 51378.0872 | -22019.1802
2009-04-04 | 95 | 42 | 43 | 20 | 232424.6801 | 102756.1744 | 105202.7499 | 48931.5116 | -24465.7558
2009-04-05 | 89 | 42 | 43 | 20 | 217745.2266 | 102756.1744 | 105202.7499 | 48931.5116 | -39145.2093
2009-04-06 | 89 | 45 | 44 | 21 | 217745.2266 | 110095.9011 | 107649.3255 | 51378.0872 | -51378.0872
2009-04-07 | 114 | 55 | 46 | 26 | 278909.6161 | 134561.6569 | 112542.4767 | 63610.9651 | -31805.4825
2009-04-08 | 148 | 74 | 75 | 33 | 362093.1858 | 181046.5929 | 183493.1685 | 80736.9941 | -83183.5697
2009-04-09 | 155 | 78 | 83 | 32 | 379219.2149 | 190832.8952 | 203065.7731 | 78290.4186 | -92969.872
2009-04-10 | 143 | 71 | 83 | 29 | 349860.3079 | 173706.8662 | 203065.7731 | 70950.6918 | -97863.0232
2009-04-11 | 154 | 76 | 81 | 30 | 376772.6393 | 185939.7441 | 198172.622 | 73397.2674 | -80736.9941
2009-04-12 | 138 | 68 | 80 | 26 | 337627.43 | 166367.1394 | 195726.0464 | 63610.9651 | -88076.7209
2009-04-13 | 134 | 68 | 73 | 26 | 327841.1277 | 166367.1394 | 178600.0173 | 63610.9651 | -80736.9941
2009-04-14 | 140 | 72 | 73 | 26 | 342520.5812 | 176153.4418 | 178600.0173 | 63610.9651 | -75843.843
2009-04-15 | 139 | 72 | 75 | 25 | 340074.0056 | 176153.4418 | 183493.1685 | 61164.3895 | -80736.9941
2009-04-16 | 134 | 69 | 81 | 24 | 327841.1277 | 168813.715 | 198172.622 | 58717.8139 | -97863.0232
2009-04-17 | 130 | 65 | 83 | 24 | 318054.8254 | 159027.4127 | 203065.7731 | 58717.8139 | -102756.1744
2009-04-18 | 129 | 64 | 86 | 23 | 315608.2498 | 156580.8371 | 210405.4999 | 56271.2383 | -107649.3255
2009-04-19 | 150 | 83 | 95 | 27 | 366986.337 | 203065.7731 | 232424.6801 | 66057.5407 | -134561.6569
2009-04-20 | 208 | 87 | 126 | 38 | 508887.7206 | 212852.0755 | 308268.5231 | 92969.872 | -105202.7499
2009-04-21 | 314 | 120 | 174 | 62 | 768224.7321 | 293589.0696 | 425704.1509 | 151687.686 | -102756.1744
2009-04-22 | 426 | 131 | 203 | 80 | 1042241.1971 | 320501.401 | 496654.8427 | 195726.0464 | 29358.907
2009-04-23 | 461 | 175 | 238 | 81 | 1127871.3424 | 428150.7265 | 582284.988 | 198172.622 | -80736.9941
2009-04-24 | 502 | 201 | 274 | 97 | 1228180.9412 | 491761.6916 | 670361.7089 | 237317.8313 | -171260.2906
2009-04-25 | 537 | 186 | 209 | 98 | 1313811.0865 | 455063.0579 | 511334.2962 | 239764.4068 | 107649.3255
2009-04-26 | 462 | 145 | 158 | 73 | 1130317.918 | 354753.4591 | 386558.9416 | 178600.0173 | 210405.4999
2009-04-27 | 429 | 138 | 154 | 65 | 1049580.9238 | 337627.43 | 376772.6393 | 159027.4127 | 176153.4418
2009-04-28 | 474 | 160 | 196 | 78 | 1159676.8249 | 391452.0928 | 479528.8137 | 190832.8952 | 97863.0232
2009-04-29 | 543 | 213 | 276 | 116 | 1328490.5399 | 521120.5985 | 675254.8601 | 283802.7673 | -151687.686
2009-04-30 | 683 | 325 | 361 | 168 | 1671011.1211 | 795137.0635 | 883213.7844 | 411024.6974 | -418364.4242
2009-05-01 | 826 | 382 | 425 | 191 | 2020871.4291 | 934591.8716 | 1039794.6215 | 467295.9358 | -420810.9998
2009-05-02 | 853 | 369 | 421 | 167 | 2086928.9697 | 902786.389 | 1030008.3192 | 408578.1219 | -254443.8603
2009-05-03 | 609 | 235 | 294 | 95 | 1489964.5282 | 574945.2613 | 719293.2205 | 232424.6801 | -36698.6337
2009-05-04 | 530 | 187 | 230 | 72 | 1296685.0574 | 457509.6335 | 562712.3834 | 176153.4418 | 100309.5988
2009-05-05 | 525 | 197 | 220 | 77 | 1284452.1795 | 481975.3893 | 538246.6276 | 188386.3197 | 75843.843
2009-05-06 | 629 | 290 | 284 | 128 | 1538896.0398 | 709506.9182 | 694827.4647 | 313161.6742 | -178600.0173
2009-05-07 | 1030 | 462 | 470 | 221 | 2519972.8474 | 1130317.918 | 1149890.5226 | 540693.2032 | -300928.7963
2009-05-08 | 1340 | 526 | 635 | 285 | 3278411.2772 | 1286898.7551 | 1553575.4933 | 697274.0403 | -259337.0115
2009-05-09 | 1470 | 530 | 688 | 279 | 3596466.1026 | 1296685.0574 | 1683243.999 | 682594.5868 | -66057.5407
2009-05-10 | 1550 | 555 | 732 | 283 | 3792192.149 | 1357849.4469 | 1790893.3246 | 692380.8891 | -48931.5116
2009-05-11 | 1860 | 614 | 819 | 295 | 4550630.5788 | 1502197.4061 | 2003745.4 | 721739.7961 | 322947.9766
2009-05-12 | 1920 | 654 | 985 | 296 | 4697425.1136 | 1600060.4293 | 2409876.9463 | 724186.3717 | -36698.6337
2009-05-13 | 2090 | 641 | 1160 | 308 | 5113342.9622 | 1568254.9468 | 2838027.6728 | 753545.2786 | -46484.936
2009-05-14 | 1970 | 618 | 1110 | 287 | 4819753.8926 | 1511983.7084 | 2715698.8938 | 702167.1915 | -110095.9011
2009-05-15 | 1940 | 615 | 1120 | 290 | 4746356.6252 | 1504643.9817 | 2740164.6496 | 709506.9182 | -207958.9243
2009-05-16 | 1790 | 530 | 1060 | 263 | 4379370.2882 | 1296685.0574 | 2593370.1148 | 643449.3775 | -154134.2615
2009-05-17 | 1740 | 525 | 1040 | 254 | 4257041.5092 | 1284452.1795 | 2544438.6032 | 621430.1973 | -193279.4708
2009-05-18 | 1750 | 553 | 1020 | 282 | 4281507.265 | 1352956.2957 | 2495507.0916 | 689934.3136 | -256890.4359
2009-05-19 | 1470 | 516 | 921 | 265 | 3596466.1026 | 1262432.9993 | 2253296.1092 | 648342.5287 | -567605.5346
2009-05-20 | 1300 | 465 | 816 | 245 | 3180548.254 | 1137657.6447 | 1996405.6733 | 599411.0171 | -552926.0811
2009-05-21 | 1050 | 415 | 600 | 183 | 2568904.359 | 1015328.8657 | 1467945.348 | 447723.3311 | -362093.1858
2009-05-22 | 991 | 391 | 496 | 156 | 2424556.3998 | 956611.0518 | 1213501.4877 | 381665.7905 | -127221.9302
2009-05-23 | 974 | 392 | 494 | 158 | 2382964.6149 | 959057.6274 | 1208608.3365 | 386558.9416 | -171260.2906
2009-05-24 | 1010 | 415 | 521 | 169 | 2471041.3358 | 1015328.8657 | 1274665.8772 | 413471.273 | -232424.6801
2009-05-25 | 823 | 362 | 399 | 133 | 2013531.7023 | 885660.36 | 976183.6564 | 325394.5521 | -173706.8662
2009-05-26 | 750 | 321 | 339 | 117 | 1834931.685 | 785350.7612 | 829389.1216 | 286249.3429 | -66057.5407
2009-05-27 | 752 | 311 | 377 | 114 | 1839824.8362 | 760885.0054 | 922358.9937 | 278909.6161 | -122328.779
2009-05-28 | 792 | 321 | 416 | 119 | 1937687.8594 | 785350.7612 | 1017775.4413 | 291142.494 | -156580.8371
2009-05-29 | 787 | 307 | 402 | 118 | 1925454.9815 | 751098.7031 | 983523.3832 | 288695.9184 | -97863.0232
2009-05-30 | 804 | 304 | 440 | 120 | 1967046.7663 | 743758.9763 | 1076493.2552 | 293589.0696 | -146794.5348
2009-05-31 | 803 | 310 | 430 | 115 | 1964600.1907 | 758438.4298 | 1052027.4994 | 281356.1917 | -127221.9302
2009-06-01 | 775 | 284 | 406 | 107 | 1896096.0745 | 694827.4647 | 993309.6855 | 261783.5871 | -53824.6628
2009-06-02 | 760 | 270 | 392 | 104 | 1859397.4408 | 660575.4066 | 959057.6274 | 254443.8603 | -14679.4535
2009-06-03 | 748 | 269 | 399 | 101 | 1830038.5338 | 658128.831 | 976183.6564 | 247104.1336 | -51378.0872
2009-06-04 | 782 | 298 | 435 | 103 | 1913222.1036 | 729079.5228 | 1064260.3773 | 251997.2847 | -132115.0813
2009-06-05 | 826 | 321 | 485 | 107 | 2020871.4291 | 785350.7612 | 1186589.1563 | 261783.5871 | -212852.0755
2009-06-06 | 788 | 307 | 443 | 100 | 1927901.557 | 751098.7031 | 1083832.9819 | 244657.558 | -151687.686
2009-06-07 | 723 | 272 | 374 | 86 | 1768874.1443 | 665468.5578 | 915019.2669 | 210405.4999 | -22019.1802
2009-06-08 | 698 | 260 | 347 | 75 | 1707709.7548 | 636109.6508 | 848961.7263 | 183493.1685 | 39145.2093
2009-06-09 | 691 | 252 | 342 | 69 | 1690583.7258 | 616537.0462 | 836728.8484 | 168813.715 | 68504.1162
2009-06-10 | 636 | 211 | 296 | 63 | 1556022.0689 | 516227.4474 | 724186.3717 | 154134.2615 | 161473.9883
2009-06-11 | 576 | 180 | 236 | 54 | 1409227.5341 | 440383.6044 | 577391.8369 | 132115.0813 | 259337.0115
2009-06-12 | 521 | 161 | 202 | 50 | 1274665.8772 | 393898.6684 | 494208.2672 | 122328.779 | 264230.1626
2009-06-13 | 545 | 174 | 213 | 55 | 1333383.6911 | 425704.1509 | 521120.5985 | 134561.6569 | 251997.2847
2009-06-14 | 570 | 185 | 222 | 55 | 1394548.0806 | 452616.4823 | 543139.7788 | 134561.6569 | 264230.1626
2009-06-15 | 576 | 194 | 225 | 56 | 1409227.5341 | 474635.6625 | 550479.5055 | 137008.2325 | 247104.1336
2009-06-16 | 626 | 220 | 273 | 61 | 1531556.3131 | 538246.6276 | 667915.1333 | 149241.1104 | 176153.4418
2009-06-17 | 682 | 254 | 325 | 67 | 1668564.5456 | 621430.1973 | 795137.0635 | 163920.5639 | 88076.7209
2009-06-18 | 710 | 260 | 367 | 73 | 1737068.6618 | 636109.6508 | 897893.2379 | 178600.0173 | 24465.7558
2009-06-19 | 737 | 282 | 413 | 78 | 1803126.2025 | 689934.3136 | 1010435.7145 | 190832.8952 | -88076.7209
2009-06-20 | 757 | 310 | 402 | 80 | 1852057.7141 | 758438.4298 | 983523.3832 | 195726.0464 | -85630.1453
2009-06-21 | 661 | 233 | 316 | 68 | 1617186.4584 | 570052.1101 | 773117.8833 | 166367.1394 | 107649.3255
2009-06-22 | 723 | 274 | 382 | 75 | 1768874.1443 | 670361.7089 | 934591.8716 | 183493.1685 | -19572.6046
2009-06-23 | 790 | 331 | 423 | 83 | 1932794.7082 | 809816.517 | 1034901.4703 | 203065.7731 | -114989.0523
2009-06-24 | 825 | 356 | 448 | 83 | 2018424.8535 | 870980.9065 | 1096065.8598 | 203065.7731 | -151687.686
2009-06-25 | 899 | 385 | 558 | 97 | 2199471.4464 | 941931.5983 | 1365189.1736 | 237317.8313 | -344967.1568
2009-06-26 | 1310 | 567 | 841 | 141 | 3205014.0098 | 1387208.3539 | 2057570.0628 | 344967.1568 | -584731.5636
2009-06-27 | 1060 | 445 | 634 | 116 | 2593370.1148 | 1088726.1331 | 1551128.9177 | 283802.7673 | -330287.7033
2009-06-28 | 986 | 385 | 535 | 96 | 2412323.5219 | 941931.5983 | 1308917.9353 | 234871.2557 | -73397.2674
2009-06-29 | 896 | 347 | 472 | 86 | 2192131.7197 | 848961.7263 | 1154783.6738 | 210405.4999 | -22019.1802
2009-06-30 | 835 | 318 | 420 | 78 | 2042890.6093 | 778011.0344 | 1027561.7436 | 190832.8952 | 46484.936
2009-07-01 | 780 | 293 | 375 | 69 | 1908328.9524 | 716846.6449 | 917465.8425 | 168813.715 | 105202.7499
2009-07-02 | 707 | 255 | 335 | 61 | 1729728.9351 | 623876.7729 | 819602.8193 | 149241.1104 | 137008.2325
2009-07-03 | 682 | 252 | 322 | 57 | 1668564.5456 | 616537.0462 | 787797.3368 | 139454.8081 | 124775.3546
2009-07-04 | 648 | 232 | 297 | 53 | 1585380.9758 | 567605.5346 | 726632.9473 | 129668.5057 | 161473.9883
2009-07-05 | 612 | 211 | 276 | 49 | 1497304.255 | 516227.4474 | 675254.8601 | 119882.2034 | 185939.7441
2009-07-06 | 582 | 197 | 257 | 46 | 1423906.9876 | 481975.3893 | 628769.9241 | 112542.4767 | 200619.1976
2009-07-07 | 539 | 181 | 229 | 42 | 1318704.2376 | 442830.18 | 560265.8078 | 102756.1744 | 212852.0755
2009-07-08 | 508 | 172 | 214 | 40 | 1242860.3946 | 420810.9998 | 523567.1741 | 97863.0232 | 200619.1976
2009-07-09 | 473 | 159 | 196 | 38 | 1157230.2493 | 389005.5172 | 479528.8137 | 92969.872 | 195726.0464
2009-07-10 | 438 | 145 | 180 | 36 | 1071600.104 | 354753.4591 | 440383.6044 | 88076.7209 | 188386.3197
2009-07-11 | 409 | 135 | 160 | 34 | 1000649.4122 | 330287.7033 | 391452.0928 | 83183.5697 | 195726.0464
2009-07-12 | 433 | 150 | 170 | 42 | 1059367.2261 | 366986.337 | 415917.8486 | 102756.1744 | 173706.8662
2009-07-13 | 401 | 137 | 160 | 36 | 981076.8076 | 335180.8545 | 391452.0928 | 88076.7209 | 166367.1394
2009-07-14 | 363 | 124 | 145 | 32 | 888106.9355 | 303375.3719 | 354753.4591 | 78290.4186 | 151687.686
2009-07-15 | 336 | 116 | 130 | 30 | 822049.3949 | 283802.7673 | 318054.8254 | 73397.2674 | 146794.5348
2009-07-16 | 306 | 108 | 120 | 28 | 748652.1275 | 264230.1626 | 293589.0696 | 68504.1162 | 122328.779
2009-07-17 | 286 | 102 | 116 | 27 | 699720.6159 | 249550.7092 | 283802.7673 | 66057.5407 | 100309.5988
2009-07-18 | 269 | 98 | 110 | 26 | 658128.831 | 239764.4068 | 269123.3138 | 63610.9651 | 85630.1453
2009-07-19 | 253 | 94 | 103 | 25 | 618983.6217 | 229978.1045 | 251997.2847 | 61164.3895 | 75843.843
2009-07-20 | 237 | 88 | 96 | 25 | 579838.4125 | 215298.651 | 234871.2557 | 61164.3895 | 68504.1162
2009-07-21 | 235 | 88 | 96 | 25 | 574945.2613 | 215298.651 | 234871.2557 | 61164.3895 | 63610.9651
2009-07-22 | 223 | 82 | 85 | 24 | 545586.3543 | 200619.1976 | 207958.9243 | 58717.8139 | 78290.4186
2009-07-23 | 205 | 76 | 81 | 22 | 501547.9939 | 185939.7441 | 198172.622 | 53824.6628 | 63610.9651
2009-07-24 | 193 | 71 | 75 | 22 | 472189.0869 | 173706.8662 | 183493.1685 | 53824.6628 | 61164.3895
2009-07-25 | 190 | 70 | 72 | 24 | 464849.3602 | 171260.2906 | 176153.4418 | 58717.8139 | 58717.8139
2009-07-26 | 219 | 81 | 85 | 27 | 535800.052 | 198172.622 | 207958.9243 | 66057.5407 | 63610.9651
2009-07-27 | 216 | 79 | 92 | 23 | 528460.3253 | 193279.4708 | 225084.9534 | 56271.2383 | 53824.6628
2009-07-28 | 193 | 70 | 83 | 22 | 472189.0869 | 171260.2906 | 203065.7731 | 53824.6628 | 44038.3604
2009-07-29 | 188 | 69 | 79 | 22 | 459956.209 | 168813.715 | 193279.4708 | 53824.6628 | 44038.3604
2009-07-30 | 188 | 73 | 76 | 22 | 459956.209 | 178600.0173 | 185939.7441 | 53824.6628 | 41591.7849
2009-07-31 | 193 | 75 | 77 | 23 | 472189.0869 | 183493.1685 | 188386.3197 | 56271.2383 | 44038.3604
2009-08-01 | 175 | 69 | 71 | 20 | 428150.7265 | 168813.715 | 173706.8662 | 48931.5116 | 36698.6337
2009-08-02 | 158 | 63 | 65 | 19 | 386558.9416 | 154134.2615 | 159027.4127 | 46484.936 | 26912.3314
2009-08-03 | 150 | 58 | 62 | 19 | 366986.337 | 141901.3836 | 151687.686 | 46484.936 | 26912.3314
2009-08-04 | 143 | 55 | 59 | 18 | 349860.3079 | 134561.6569 | 144347.9592 | 44038.3604 | 26912.3314
2009-08-05 | 139 | 53 | 58 | 18 | 340074.0056 | 129668.5057 | 141901.3836 | 44038.3604 | 24465.7558
2009-08-06 | 137 | 52 | 57 | 18 | 335180.8545 | 127221.9302 | 139454.8081 | 44038.3604 | 24465.7558
2009-08-07 | 132 | 50 | 55 | 18 | 322947.9766 | 122328.779 | 134561.6569 | 44038.3604 | 22019.1802
2009-08-08 | 126 | 47 | 53 | 17 | 308268.5231 | 114989.0523 | 129668.5057 | 41591.7849 | 22019.1802
2009-08-09 | 121 | 44 | 46 | 17 | 296035.6452 | 107649.3255 | 112542.4767 | 41591.7849 | 34252.0581
2009-08-10 | 116 | 42 | 45 | 17 | 283802.7673 | 102756.1744 | 110095.9011 | 41591.7849 | 29358.907
2009-08-11 | 112 | 40 | 43 | 16 | 274016.465 | 97863.0232 | 105202.7499 | 39145.2093 | 31805.4825
2009-08-12 | 109 | 39 | 43 | 16 | 266676.7382 | 95416.4476 | 105202.7499 | 39145.2093 | 26912.3314
2009-08-13 | 109 | 38 | 43 | 16 | 266676.7382 | 92969.872 | 105202.7499 | 39145.2093 | 29358.907
2009-08-14 | 128 | 46 | 54 | 19 | 313161.6742 | 112542.4767 | 132115.0813 | 46484.936 | 22019.1802
2009-08-15 | 123 | 46 | 44 | 17 | 300928.7963 | 112542.4767 | 107649.3255 | 41591.7849 | 39145.2093
2009-08-16 | 113 | 41 | 42 | 16 | 276463.0405 | 100309.5988 | 102756.1744 | 39145.2093 | 34252.0581
2009-08-17 | 108 | 39 | 41 | 16 | 264230.1626 | 95416.4476 | 100309.5988 | 39145.2093 | 29358.907
2009-08-18 | 105 | 37 | 45 | 16 | 256890.4359 | 90523.2965 | 110095.9011 | 39145.2093 | 17126.0291
2009-08-19 | 102 | 35 | 44 | 16 | 249550.7092 | 85630.1453 | 107649.3255 | 39145.2093 | 17126.0291
2009-08-20 | 98 | 34 | 43 | 15 | 239764.4068 | 83183.5697 | 105202.7499 | 36698.6337 | 14679.4535
2009-08-21 | 95 | 33 | 41 | 15 | 232424.6801 | 80736.9941 | 100309.5988 | 36698.6337 | 14679.4535
2009-08-22 | 95 | 33 | 40 | 15 | 232424.6801 | 80736.9941 | 97863.0232 | 36698.6337 | 17126.0291
2009-08-23 | 98 | 35 | 40 | 16 | 239764.4068 | 85630.1453 | 97863.0232 | 39145.2093 | 17126.0291
2009-08-24 | 114 | 41 | 46 | 19 | 278909.6161 | 100309.5988 | 112542.4767 | 46484.936 | 19572.6046
2009-08-25 | 116 | 43 | 47 | 17 | 283802.7673 | 105202.7499 | 114989.0523 | 41591.7849 | 22019.1802
2009-08-26 | 109 | 40 | 44 | 16 | 266676.7382 | 97863.0232 | 107649.3255 | 39145.2093 | 22019.1802
2009-08-27 | 102 | 38 | 42 | 16 | 249550.7092 | 92969.872 | 102756.1744 | 39145.2093 | 14679.4535
2009-08-28 | 98 | 36 | 41 | 15 | 239764.4068 | 88076.7209 | 100309.5988 | 36698.6337 | 14679.4535
2009-08-29 | 96 | 34 | 40 | 15 | 234871.2557 | 83183.5697 | 97863.0232 | 36698.6337 | 17126.0291
2009-08-30 | 95 | 34 | 40 | 15 | 232424.6801 | 83183.5697 | 97863.0232 | 36698.6337 | 14679.4535
2009-08-31 | 94 | 33 | 40 | 15 | 229978.1045 | 80736.9941 | 97863.0232 | 36698.6337 | 14679.4535
2009-09-01 | 92 | 33 | 39 | 15 | 225084.9534 | 80736.9941 | 95416.4476 | 36698.6337 | 12232.8779
2009-09-02 | 93 | 33 | 39 | 15 | 227531.5289 | 80736.9941 | 95416.4476 | 36698.6337 | 14679.4535
2009-09-03 | 92 | 33 | 38 | 15 | 225084.9534 | 80736.9941 | 92969.872 | 36698.6337 | 14679.4535
2009-09-04 | 91 | 33 | 38 | 15 | 222638.3778 | 80736.9941 | 92969.872 | 36698.6337 | 12232.8779
2009-09-05 | 92 | 33 | 38 | 15 | 225084.9534 | 80736.9941 | 92969.872 | 36698.6337 | 14679.4535
2009-09-06 | 100 | 38 | 40 | 16 | 244657.558 | 92969.872 | 97863.0232 | 39145.2093 | 14679.4535
2009-09-07 | 94 | 35 | 38 | 15 | 229978.1045 | 85630.1453 | 92969.872 | 36698.6337 | 14679.4535
2009-09-08 | 94 | 34 | 39 | 15 | 229978.1045 | 83183.5697 | 95416.4476 | 36698.6337 | 14679.4535
2009-09-09 | 95 | 34 | 39 | 16 | 232424.6801 | 83183.5697 | 95416.4476 | 39145.2093 | 14679.4535
2009-09-10 | 95 | 34 | 39 | 16 | 232424.6801 | 83183.5697 | 95416.4476 | 39145.2093 | 14679.4535
2009-09-11 | 95 | 34 | 38 | 16 | 232424.6801 | 83183.5697 | 92969.872 | 39145.2093 | 17126.0291
2009-09-12 | 93 | 33 | 39 | 16 | 227531.5289 | 80736.9941 | 95416.4476 | 39145.2093 | 12232.8779
2009-09-13 | 103 | 37 | 42 | 18 | 251997.2847 | 90523.2965 | 102756.1744 | 44038.3604 | 14679.4535
2009-09-14 | 111 | 42 | 44 | 18 | 271569.8894 | 102756.1744 | 107649.3255 | 44038.3604 | 17126.0291
2009-09-15 | 110 | 43 | 44 | 16 | 269123.3138 | 105202.7499 | 107649.3255 | 39145.2093 | 17126.0291
2009-09-16 | 116 | 45 | 47 | 17 | 283802.7673 | 110095.9011 | 114989.0523 | 41591.7849 | 17126.0291
2009-09-17 | 119 | 47 | 49 | 17 | 291142.494 | 114989.0523 | 119882.2034 | 41591.7849 | 14679.4535
2009-09-18 | 122 | 51 | 47 | 17 | 298482.2208 | 124775.3546 | 114989.0523 | 41591.7849 | 17126.0291
2009-09-19 | 122 | 51 | 48 | 18 | 298482.2208 | 124775.3546 | 117435.6278 | 44038.3604 | 12232.8779
2009-09-20 | 126 | 54 | 49 | 19 | 308268.5231 | 132115.0813 | 119882.2034 | 46484.936 | 9786.3023
2009-09-21 | 127 | 56 | 48 | 18 | 310715.0987 | 137008.2325 | 117435.6278 | 44038.3604 | 12232.8779
2009-09-22 | 114 | 49 | 45 | 16 | 278909.6161 | 119882.2034 | 110095.9011 | 39145.2093 | 9786.3023
2009-09-23 | 108 | 44 | 42 | 16 | 264230.1626 | 107649.3255 | 102756.1744 | 39145.2093 | 14679.4535
2009-09-24 | 105 | 42 | 41 | 16 | 256890.4359 | 102756.1744 | 100309.5988 | 39145.2093 | 14679.4535
2009-09-25 | 100 | 39 | 39 | 16 | 244657.558 | 95416.4476 | 95416.4476 | 39145.2093 | 14679.4535
2009-09-26 | 96 | 36 | 37 | 15 | 234871.2557 | 88076.7209 | 90523.2965 | 36698.6337 | 19572.6046
2009-09-27 | 92 | 34 | 35 | 15 | 225084.9534 | 83183.5697 | 85630.1453 | 36698.6337 | 19572.6046
2009-09-28 | 89 | 33 | 34 | 15 | 217745.2266 | 80736.9941 | 83183.5697 | 36698.6337 | 17126.0291
2009-09-29 | 87 | 32 | 33 | 15 | 212852.0755 | 78290.4186 | 80736.9941 | 36698.6337 | 17126.0291
2009-09-30 | 99 | 37 | 37 | 17 | 242210.9824 | 90523.2965 | 90523.2965 | 41591.7849 | 19572.6046
2009-10-01 | 89 | 33 | 33 | 15 | 217745.2266 | 80736.9941 | 80736.9941 | 36698.6337 | 19572.6046
2009-10-02 | 83 | 31 | 31 | 15 | 203065.7731 | 75843.843 | 75843.843 | 36698.6337 | 14679.4535
2009-10-03 | 83 | 30 | 31 | 15 | 203065.7731 | 73397.2674 | 75843.843 | 36698.6337 | 17126.0291
2009-10-04 | 93 | 36 | 33 | 17 | 227531.5289 | 88076.7209 | 80736.9941 | 41591.7849 | 17126.0291
2009-10-05 | 103 | 39 | 36 | 18 | 251997.2847 | 95416.4476 | 88076.7209 | 44038.3604 | 24465.7558
2009-10-06 | 91 | 33 | 32 | 17 | 222638.3778 | 80736.9941 | 78290.4186 | 41591.7849 | 22019.1802
2009-10-07 | 93 | 35 | 33 | 17 | 227531.5289 | 85630.1453 | 80736.9941 | 41591.7849 | 19572.6046
2009-10-08 | 91 | 34 | 33 | 16 | 222638.3778 | 83183.5697 | 80736.9941 | 39145.2093 | 19572.6046
2009-10-09 | 88 | 32 | 32 | 16 | 215298.651 | 78290.4186 | 78290.4186 | 39145.2093 | 19572.6046
2009-10-10 | 84 | 31 | 31 | 16 | 205512.3487 | 75843.843 | 75843.843 | 39145.2093 | 14679.4535
2009-10-11 | 83 | 31 | 31 | 16 | 203065.7731 | 75843.843 | 75843.843 | 39145.2093 | 12232.8779
2009-10-12 | 81 | 30 | 30 | 15 | 198172.622 | 73397.2674 | 73397.2674 | 36698.6337 | 14679.4535
2009-10-13 | 93 | 34 | 35 | 17 | 227531.5289 | 83183.5697 | 85630.1453 | 41591.7849 | 17126.0291
2009-10-14 | 93 | 35 | 34 | 17 | 227531.5289 | 85630.1453 | 83183.5697 | 41591.7849 | 17126.0291
2009-10-15 | 93 | 35 | 33 | 18 | 227531.5289 | 85630.1453 | 80736.9941 | 44038.3604 | 17126.0291
2009-10-16 | 91 | 35 | 33 | 17 | 222638.3778 | 85630.1453 | 80736.9941 | 41591.7849 | 14679.4535
2009-10-17 | 89 | 34 | 33 | 16 | 217745.2266 | 83183.5697 | 80736.9941 | 39145.2093 | 14679.4535
2009-10-18 | 88 | 34 | 33 | 16 | 215298.651 | 83183.5697 | 80736.9941 | 39145.2093 | 12232.8779
2009-10-19 | 89 | 34 | 33 | 16 | 217745.2266 | 83183.5697 | 80736.9941 | 39145.2093 | 14679.4535
2009-10-20 | 91 | 34 | 34 | 17 | 222638.3778 | 83183.5697 | 83183.5697 | 41591.7849 | 14679.4535
2009-10-21 | 90 | 34 | 33 | 16 | 220191.8022 | 83183.5697 | 80736.9941 | 39145.2093 | 17126.0291
2009-10-22 | 86 | 32 | 32 | 16 | 210405.4999 | 78290.4186 | 78290.4186 | 39145.2093 | 14679.4535
2009-10-23 | 83 | 30 | 31 | 15 | 203065.7731 | 73397.2674 | 75843.843 | 36698.6337 | 17126.0291
2009-10-24 | 82 | 30 | 31 | 16 | 200619.1976 | 73397.2674 | 75843.843 | 39145.2093 | 12232.8779
2009-10-25 | 82 | 31 | 31 | 16 | 200619.1976 | 75843.843 | 75843.843 | 39145.2093 | 9786.3023
2009-10-26 | 77 | 28 | 29 | 15 | 188386.3197 | 68504.1162 | 70950.6918 | 36698.6337 | 12232.8779
2009-10-27 | 77 | 27 | 29 | 15 | 188386.3197 | 66057.5407 | 70950.6918 | 36698.6337 | 14679.4535
2009-10-28 | 78 | 28 | 29 | 15 | 190832.8952 | 68504.1162 | 70950.6918 | 36698.6337 | 14679.4535
2009-10-29 | 75 | 27 | 28 | 14 | 183493.1685 | 66057.5407 | 68504.1162 | 34252.0581 | 14679.4535
2009-10-30 | 76 | 27 | 29 | 15 | 185939.7441 | 66057.5407 | 70950.6918 | 36698.6337 | 12232.8779
2009-10-31 | 75 | 27 | 29 | 15 | 183493.1685 | 66057.5407 | 70950.6918 | 36698.6337 | 9786.3023
2009-11-01 | 74 | 26 | 28 | 15 | 181046.5929 | 63610.9651 | 68504.1162 | 36698.6337 | 12232.8779
2009-11-02 | 73 | 26 | 27 | 15 | 178600.0173 | 63610.9651 | 66057.5407 | 36698.6337 | 12232.8779
2009-11-03 | 73 | 25 | 27 | 15 | 178600.0173 | 61164.3895 | 66057.5407 | 36698.6337 | 14679.4535
2009-11-04 | 73 | 25 | 27 | 15 | 178600.0173 | 61164.3895 | 66057.5407 | 36698.6337 | 14679.4535
2009-11-05 | 72 | 26 | 27 | 15 | 176153.4418 | 63610.9651 | 66057.5407 | 36698.6337 | 9786.3023
2009-11-06 | 73 | 26 | 27 | 15 | 178600.0173 | 63610.9651 | 66057.5407 | 36698.6337 | 12232.8779
2009-11-07 | 73 | 26 | 27 | 15 | 178600.0173 | 63610.9651 | 66057.5407 | 36698.6337 | 12232.8779
2009-11-08 | 72 | 25 | 27 | 15 | 176153.4418 | 61164.3895 | 66057.5407 | 36698.6337 | 12232.8779
2009-11-09 | 71 | 24 | 26 | 14 | 173706.8662 | 58717.8139 | 63610.9651 | 34252.0581 | 17126.0291
2009-11-10 | 70 | 24 | 25 | 14 | 171260.2906 | 58717.8139 | 61164.3895 | 34252.0581 | 17126.0291
2009-11-11 | 70 | 24 | 25 | 14 | 171260.2906 | 58717.8139 | 61164.3895 | 34252.0581 | 17126.0291
2009-11-12 | 70 | 23 | 25 | 14 | 171260.2906 | 56271.2383 | 61164.3895 | 34252.0581 | 19572.6046
2009-11-13 | 71 | 24 | 25 | 15 | 173706.8662 | 58717.8139 | 61164.3895 | 36698.6337 | 17126.0291
2009-11-14 | 72 | 25 | 27 | 15 | 176153.4418 | 61164.3895 | 66057.5407 | 36698.6337 | 12232.8779
2009-11-15 | 69 | 25 | 23 | 14 | 168813.715 | 61164.3895 | 56271.2383 | 34252.0581 | 17126.0291
2009-11-16 | 67 | 23 | 23 | 16 | 163920.5639 | 56271.2383 | 56271.2383 | 39145.2093 | 12232.8779
2009-11-17 | 68 | 23 | 25 | 14 | 166367.1394 | 56271.2383 | 61164.3895 | 34252.0581 | 14679.4535
2009-11-18 | 69 | 23 | 26 | 14 | 168813.715 | 56271.2383 | 63610.9651 | 34252.0581 | 14679.4535
2009-11-19 | 66 | 22 | 26 | 14 | 161473.9883 | 53824.6628 | 63610.9651 | 34252.0581 | 9786.3023
2009-11-20 | 66 | 22 | 25 | 14 | 161473.9883 | 53824.6628 | 61164.3895 | 34252.0581 | 12232.8779
2009-11-21 | 66 | 22 | 25 | 14 | 161473.9883 | 53824.6628 | 61164.3895 | 34252.0581 | 12232.8779
2009-11-22 | 65 | 22 | 25 | 14 | 159027.4127 | 53824.6628 | 61164.3895 | 34252.0581 | 9786.3023
2009-11-23 | 64 | 22 | 25 | 13 | 156580.8371 | 53824.6628 | 61164.3895 | 31805.4825 | 9786.3023
2009-11-24 | 65 | 22 | 25 | 13 | 159027.4127 | 53824.6628 | 61164.3895 | 31805.4825 | 12232.8779
2009-11-25 | 66 | 22 | 26 | 13 | 161473.9883 | 53824.6628 | 63610.9651 | 31805.4825 | 12232.8779
2009-11-26 | 63 | 21 | 25 | 13 | 154134.2615 | 51378.0872 | 61164.3895 | 31805.4825 | 9786.3023
2009-11-27 | 62 | 20 | 24 | 13 | 151687.686 | 48931.5116 | 58717.8139 | 31805.4825 | 12232.8779
2009-11-28 | 59 | 20 | 21 | 13 | 144347.9592 | 48931.5116 | 51378.0872 | 31805.4825 | 12232.8779
2009-11-29 | 58 | 19 | 21 | 13 | 141901.3836 | 46484.936 | 51378.0872 | 31805.4825 | 12232.8779
2009-11-30 | 57 | 18 | 22 | 13 | 139454.8081 | 44038.3604 | 53824.6628 | 31805.4825 | 9786.3023
2009-12-01 | 58 | 18 | 22 | 13 | 141901.3836 | 44038.3604 | 53824.6628 | 31805.4825 | 12232.8779
2009-12-02 | 56 | 18 | 21 | 13 | 137008.2325 | 44038.3604 | 51378.0872 | 31805.4825 | 9786.3023
2009-12-03 | 56 | 18 | 20 | 13 | 137008.2325 | 44038.3604 | 48931.5116 | 31805.4825 | 12232.8779
2009-12-04 | 56 | 18 | 20 | 13 | 137008.2325 | 44038.3604 | 48931.5116 | 31805.4825 | 12232.8779
2009-12-05 | 56 | 18 | 20 | 13 | 137008.2325 | 44038.3604 | 48931.5116 | 31805.4825 | 12232.8779
2009-12-06 | 56 | 18 | 20 | 13 | 137008.2325 | 44038.3604 | 48931.5116 | 31805.4825 | 12232.8779
2009-12-07 | 56 | 19 | 20 | 13 | 137008.2325 | 46484.936 | 48931.5116 | 31805.4825 | 9786.3023
2009-12-08 | 60 | 20 | 23 | 13 | 146794.5348 | 48931.5116 | 56271.2383 | 31805.4825 | 9786.3023
2009-12-09 | 62 | 21 | 23 | 13 | 151687.686 | 51378.0872 | 56271.2383 | 31805.4825 | 12232.8779
2009-12-10 | 65 | 22 | 25 | 13 | 159027.4127 | 53824.6628 | 61164.3895 | 31805.4825 | 12232.8779
2009-12-11 | 68 | 24 | 26 | 13 | 166367.1394 | 58717.8139 | 63610.9651 | 31805.4825 | 12232.8779
2009-12-12 | 71 | 24 | 29 | 13 | 173706.8662 | 58717.8139 | 70950.6918 | 31805.4825 | 12232.8779
2009-12-13 | 70 | 24 | 28 | 13 | 171260.2906 | 58717.8139 | 68504.1162 | 31805.4825 | 12232.8779
2009-12-14 | 69 | 24 | 27 | 13 | 168813.715 | 58717.8139 | 66057.5407 | 31805.4825 | 12232.8779
2009-12-15 | 68 | 24 | 27 | 13 | 166367.1394 | 58717.8139 | 66057.5407 | 31805.4825 | 9786.3023
2009-12-16 | 68 | 23 | 27 | 13 | 166367.1394 | 56271.2383 | 66057.5407 | 31805.4825 | 12232.8779
2009-12-17 | 66 | 23 | 27 | 12 | 161473.9883 | 56271.2383 | 66057.5407 | 29358.907 | 9786.3023
2009-12-18 | 66 | 23 | 27 | 12 | 161473.9883 | 56271.2383 | 66057.5407 | 29358.907 | 9786.3023
2009-12-19 | 66 | 23 | 27 | 12 | 161473.9883 | 56271.2383 | 66057.5407 | 29358.907 | 9786.3023
2009-12-20 | 66 | 23 | 27 | 12 | 161473.9883 | 56271.2383 | 66057.5407 | 29358.907 | 9786.3023
2009-12-21 | 65 | 22 | 27 | 12 | 159027.4127 | 53824.6628 | 66057.5407 | 29358.907 | 9786.3023
2009-12-22 | 65 | 22 | 27 | 12 | 159027.4127 | 53824.6628 | 66057.5407 | 29358.907 | 9786.3023
2009-12-23 | 66 | 23 | 27 | 12 | 161473.9883 | 56271.2383 | 66057.5407 | 29358.907 | 9786.3023
2009-12-24 | 68 | 24 | 29 | 12 | 166367.1394 | 58717.8139 | 70950.6918 | 29358.907 | 7339.7267
2009-12-25 | 71 | 24 | 30 | 12 | 173706.8662 | 58717.8139 | 73397.2674 | 29358.907 | 12232.8779
2009-12-26 | 73 | 25 | 31 | 12 | 178600.0173 | 61164.3895 | 75843.843 | 29358.907 | 12232.8779
2009-12-27 | 75 | 26 | 32 | 12 | 183493.1685 | 63610.9651 | 78290.4186 | 29358.907 | 12232.8779
2009-12-28 | 75 | 26 | 32 | 12 | 183493.1685 | 63610.9651 | 78290.4186 | 29358.907 | 12232.8779
2009-12-29 | 75 | 26 | 32 | 12 | 183493.1685 | 63610.9651 | 78290.4186 | 29358.907 | 12232.8779
2009-12-30 | 75 | 26 | 32 | 12 | 183493.1685 | 63610.9651 | 78290.4186 | 29358.907 | 12232.8779
2009-12-31 | 75 | 26 | 32 | 11 | 183493.1685 | 63610.9651 | 78290.4186 | 26912.3314 | 14679.4535
2010-01-01 | 75 | 26 | 32 | 12 | 183493.1685 | 63610.9651 | 78290.4186 | 29358.907 | 12232.8779
2010-01-02 | 75 | 26 | 32 | 11 | 183493.1685 | 63610.9651 | 78290.4186 | 26912.3314 | 14679.4535
2010-01-03 | 75 | 26 | 32 | 11 | 183493.1685 | 63610.9651 | 78290.4186 | 26912.3314 | 14679.4535
2010-01-04 | 75 | 26 | 32 | 12 | 183493.1685 | 63610.9651 | 78290.4186 | 29358.907 | 12232.8779
2010-01-05 | 74 | 26 | 32 | 12 | 181046.5929 | 63610.9651 | 78290.4186 | 29358.907 | 9786.3023
2010-01-06 | 74 | 26 | 32 | 11 | 181046.5929 | 63610.9651 | 78290.4186 | 26912.3314 | 12232.8779
2010-01-07 | 73 | 26 | 31 | 11 | 178600.0173 | 63610.9651 | 75843.843 | 26912.3314 | 12232.8779
2010-01-08 | 73 | 26 | 30 | 11 | 178600.0173 | 63610.9651 | 73397.2674 | 26912.3314 | 14679.4535
2010-01-09 | 72 | 26 | 30 | 12 | 176153.4418 | 63610.9651 | 73397.2674 | 29358.907 | 9786.3023
2010-01-10 | 72 | 25 | 30 | 11 | 176153.4418 | 61164.3895 | 73397.2674 | 26912.3314 | 14679.4535
2010-01-11 | 71 | 25 | 30 | 11 | 173706.8662 | 61164.3895 | 73397.2674 | 26912.3314 | 12232.8779
2010-01-12 | 71 | 25 | 30 | 11 | 173706.8662 | 61164.3895 | 73397.2674 | 26912.3314 | 12232.8779
2010-01-13 | 71 | 24 | 30 | 11 | 173706.8662 | 58717.8139 | 73397.2674 | 26912.3314 | 14679.4535
2010-01-14 | 70 | 24 | 30 | 11 | 171260.2906 | 58717.8139 | 73397.2674 | 26912.3314 | 12232.8779
2010-01-15 | 70 | 24 | 30 | 11 | 171260.2906 | 58717.8139 | 73397.2674 | 26912.3314 | 12232.8779
2010-01-16 | 69 | 24 | 30 | 11 | 168813.715 | 58717.8139 | 73397.2674 | 26912.3314 | 9786.3023
2010-01-17 | 69 | 24 | 30 | 11 | 168813.715 | 58717.8139 | 73397.2674 | 26912.3314 | 9786.3023
2010-01-18 | 69 | 24 | 30 | 11 | 168813.715 | 58717.8139 | 73397.2674 | 26912.3314 | 9786.3023
2010-01-19 | 68 | 24 | 29 | 11 | 166367.1394 | 58717.8139 | 70950.6918 | 26912.3314 | 9786.3023
2010-01-20 | 68 | 23 | 29 | 11 | 166367.1394 | 56271.2383 | 70950.6918 | 26912.3314 | 12232.8779
2010-01-21 | 68 | 22 | 31 | 11 | 166367.1394 | 53824.6628 | 75843.843 | 26912.3314 | 9786.3023
2010-01-22 | 67 | 22 | 30 | 12 | 163920.5639 | 53824.6628 | 73397.2674 | 29358.907 | 7339.7267
2010-01-23 | 67 | 22 | 29 | 12 | 163920.5639 | 53824.6628 | 70950.6918 | 29358.907 | 9786.3023
2010-01-24 | 67 | 22 | 29 | 12 | 163920.5639 | 53824.6628 | 70950.6918 | 29358.907 | 9786.3023
2010-01-25 | 68 | 23 | 29 | 12 | 166367.1394 | 56271.2383 | 70950.6918 | 29358.907 | 9786.3023
2010-01-26 | 69 | 24 | 30 | 12 | 168813.715 | 58717.8139 | 73397.2674 | 29358.907 | 7339.7267
2010-01-27 | 71 | 23 | 31 | 12 | 173706.8662 | 56271.2383 | 75843.843 | 29358.907 | 12232.8779
2010-01-28 | 68 | 22 | 29 | 12 | 166367.1394 | 53824.6628 | 70950.6918 | 29358.907 | 12232.8779
2010-01-29 | 66 | 21 | 28 | 12 | 161473.9883 | 51378.0872 | 68504.1162 | 29358.907 | 12232.8779
2010-01-30 | 65 | 21 | 28 | 12 | 159027.4127 | 51378.0872 | 68504.1162 | 29358.907 | 9786.3023
2010-01-31 | 65 | 21 | 28 | 12 | 159027.4127 | 51378.0872 | 68504.1162 | 29358.907 | 9786.3023
2010-02-01 | 65 | 21 | 29 | 11 | 159027.4127 | 51378.0872 | 70950.6918 | 26912.3314 | 9786.3023
2010-02-02 | 64 | 21 | 27 | 12 | 156580.8371 | 51378.0872 | 66057.5407 | 29358.907 | 9786.3023
2010-02-03 | 64 | 21 | 27 | 12 | 156580.8371 | 51378.0872 | 66057.5407 | 29358.907 | 9786.3023
2010-02-04 | 64 | 21 | 27 | 11 | 156580.8371 | 51378.0872 | 66057.5407 | 26912.3314 | 12232.8779
2010-02-05 | 63 | 21 | 27 | 11 | 154134.2615 | 51378.0872 | 66057.5407 | 26912.3314 | 9786.3023
2010-02-06 | 62 | 20 | 27 | 11 | 151687.686 | 48931.5116 | 66057.5407 | 26912.3314 | 9786.3023
2010-02-07 | 62 | 20 | 26 | 12 | 151687.686 | 48931.5116 | 63610.9651 | 29358.907 | 9786.3023
2010-02-08 | 62 | 20 | 26 | 11 | 151687.686 | 48931.5116 | 63610.9651 | 26912.3314 | 12232.8779
2010-02-09 | 62 | 20 | 27 | 11 | 151687.686 | 48931.5116 | 66057.5407 | 26912.3314 | 9786.3023
2010-02-10 | 62 | 19 | 28 | 11 | 151687.686 | 46484.936 | 68504.1162 | 26912.3314 | 9786.3023
2010-02-11 | 62 | 19 | 28 | 12 | 151687.686 | 46484.936 | 68504.1162 | 29358.907 | 7339.7267
2010-02-12 | 62 | 19 | 29 | 12 | 151687.686 | 46484.936 | 70950.6918 | 29358.907 | 4893.1512
2010-02-13 | 62 | 19 | 29 | 11 | 151687.686 | 46484.936 | 70950.6918 | 26912.3314 | 7339.7267
2010-02-14 | 61 | 19 | 29 | 11 | 149241.1104 | 46484.936 | 70950.6918 | 26912.3314 | 4893.1512
2010-02-15 | 61 | 19 | 29 | 12 | 149241.1104 | 46484.936 | 70950.6918 | 29358.907 | 2446.5756
2010-02-16 | 61 | 19 | 29 | 11 | 149241.1104 | 46484.936 | 70950.6918 | 26912.3314 | 4893.1512
2010-02-17 | 61 | 19 | 29 | 11 | 149241.1104 | 46484.936 | 70950.6918 | 26912.3314 | 4893.1512
2010-02-18 | 61 | 19 | 29 | 12 | 149241.1104 | 46484.936 | 70950.6918 | 29358.907 | 2446.5756
2010-02-19 | 61 | 19 | 28 | 12 | 149241.1104 | 46484.936 | 68504.1162 | 29358.907 | 4893.1512
2010-02-20 | 61 | 19 | 28 | 12 | 149241.1104 | 46484.936 | 68504.1162 | 29358.907 | 4893.1512
2010-02-21 | 61 | 19 | 29 | 12 | 149241.1104 | 46484.936 | 70950.6918 | 29358.907 | 2446.5756
2010-02-22 | 61 | 19 | 29 | 11 | 149241.1104 | 46484.936 | 70950.6918 | 26912.3314 | 4893.1512
2010-02-23 | 61 | 19 | 28 | 12 | 149241.1104 | 46484.936 | 68504.1162 | 29358.907 | 4893.1512
2010-02-24 | 61 | 19 | 28 | 12 | 149241.1104 | 46484.936 | 68504.1162 | 29358.907 | 4893.1512
2010-02-25 | 61 | 19 | 29 | 11 | 149241.1104 | 46484.936 | 70950.6918 | 26912.3314 | 4893.1512
2010-02-26 | 61 | 19 | 29 | 11 | 149241.1104 | 46484.936 | 70950.6918 | 26912.3314 | 4893.1512
2010-02-27 | 60 | 19 | 29 | 11 | 146794.5348 | 46484.936 | 70950.6918 | 26912.3314 | 2446.5756
2010-02-28 | 60 | 19 | 28 | 11 | 146794.5348 | 46484.936 | 68504.1162 | 26912.3314 | 4893.1512
2010-03-01 | 60 | 19 | 28 | 11 | 146794.5348 | 46484.936 | 68504.1162 | 26912.3314 | 4893.1512
2010-03-02 | 60 | 19 | 28 | 11 | 146794.5348 | 46484.936 | 68504.1162 | 26912.3314 | 4893.1512
2010-03-03 | 61 | 19 | 29 | 11 | 149241.1104 | 46484.936 | 70950.6918 | 26912.3314 | 4893.1512
2010-03-04 | 61 | 19 | 29 | 11 | 149241.1104 | 46484.936 | 70950.6918 | 26912.3314 | 4893.1512
2010-03-05 | 62 | 19 | 30 | 11 | 151687.686 | 46484.936 | 73397.2674 | 26912.3314 | 4893.1512
2010-03-06 | 62 | 19 | 30 | 11 | 151687.686 | 46484.936 | 73397.2674 | 26912.3314 | 4893.1512
2010-03-07 | 62 | 19 | 30 | 11 | 151687.686 | 46484.936 | 73397.2674 | 26912.3314 | 4893.1512
2010-03-08 | 62 | 19 | 30 | 11 | 151687.686 | 46484.936 | 73397.2674 | 26912.3314 | 4893.1512
2010-03-09 | 63 | 19 | 31 | 11 | 154134.2615 | 46484.936 | 75843.843 | 26912.3314 | 4893.1512
2010-03-10 | 63 | 19 | 31 | 11 | 154134.2615 | 46484.936 | 75843.843 | 26912.3314 | 4893.1512
2010-03-11 | 64 | 19 | 32 | 11 | 156580.8371 | 46484.936 | 78290.4186 | 26912.3314 | 4893.1512
2010-03-12 | 64 | 19 | 32 | 11 | 156580.8371 | 46484.936 | 78290.4186 | 26912.3314 | 4893.1512
2010-03-13 | 65 | 20 | 32 | 11 | 159027.4127 | 48931.5116 | 78290.4186 | 26912.3314 | 4893.1512
2010-03-14 | 65 | 20 | 32 | 11 | 159027.4127 | 48931.5116 | 78290.4186 | 26912.3314 | 4893.1512
2010-03-15 | 67 | 21 | 33 | 11 | 163920.5639 | 51378.0872 | 80736.9941 | 26912.3314 | 4893.1512
2010-03-16 | 66 | 22 | 32 | 11 | 161473.9883 | 53824.6628 | 78290.4186 | 26912.3314 | 2446.5756
2010-03-17 | 68 | 22 | 33 | 11 | 166367.1394 | 53824.6628 | 80736.9941 | 26912.3314 | 4893.1512
2010-03-18 | 69 | 22 | 33 | 12 | 168813.715 | 53824.6628 | 80736.9941 | 29358.907 | 4893.1512
2010-03-19 | 70 | 22 | 34 | 12 | 171260.2906 | 53824.6628 | 83183.5697 | 29358.907 | 4893.1512
2010-03-20 | 70 | 23 | 34 | 11 | 171260.2906 | 56271.2383 | 83183.5697 | 26912.3314 | 4893.1512
2010-03-21 | 71 | 23 | 34 | 12 | 173706.8662 | 56271.2383 | 83183.5697 | 29358.907 | 4893.1512
2010-03-22 | 71 | 24 | 33 | 12 | 173706.8662 | 58717.8139 | 80736.9941 | 29358.907 | 4893.1512
2010-03-23 | 72 | 24 | 34 | 12 | 176153.4418 | 58717.8139 | 83183.5697 | 29358.907 | 4893.1512
2010-03-24 | 70 | 23 | 34 | 11 | 171260.2906 | 56271.2383 | 83183.5697 | 26912.3314 | 4893.1512
2010-03-25 | 71 | 23 | 35 | 11 | 173706.8662 | 56271.2383 | 85630.1453 | 26912.3314 | 4893.1512
2010-03-26 | 71 | 24 | 34 | 11 | 173706.8662 | 58717.8139 | 83183.5697 | 26912.3314 | 4893.1512
2010-03-27 | 74 | 25 | 34 | 13 | 181046.5929 | 61164.3895 | 83183.5697 | 31805.4825 | 4893.1512
2010-03-28 | 73 | 25 | 35 | 11 | 178600.0173 | 61164.3895 | 85630.1453 | 26912.3314 | 4893.1512
2010-03-29 | 73 | 24 | 35 | 12 | 178600.0173 | 58717.8139 | 85630.1453 | 29358.907 | 4893.1512
2010-03-30 | 76 | 25 | 36 | 13 | 185939.7441 | 61164.3895 | 88076.7209 | 31805.4825 | 4893.1512
2010-03-31 | 76 | 25 | 36 | 13 | 185939.7441 | 61164.3895 | 88076.7209 | 31805.4825 | 4893.1512
2010-04-01 | 76 | 25 | 37 | 12 | 185939.7441 | 61164.3895 | 90523.2965 | 29358.907 | 4893.1512
2010-04-02 | 76 | 26 | 37 | 12 | 185939.7441 | 63610.9651 | 90523.2965 | 29358.907 | 2446.5756
2010-04-03 | 77 | 26 | 38 | 11 | 188386.3197 | 63610.9651 | 92969.872 | 26912.3314 | 4893.1512
2010-04-04 | 76 | 26 | 37 | 12 | 185939.7441 | 63610.9651 | 90523.2965 | 29358.907 | 2446.5756
2010-04-05 | 76 | 26 | 37 | 12 | 185939.7441 | 63610.9651 | 90523.2965 | 29358.907 | 2446.5756
2010-04-06 | 75 | 25 | 37 | 12 | 183493.1685 | 61164.3895 | 90523.2965 | 29358.907 | 2446.5756
2010-04-07 | 80 | 27 | 38 | 12 | 195726.0464 | 66057.5407 | 92969.872 | 29358.907 | 7339.7267
2010-04-08 | 84 | 27 | 42 | 14 | 205512.3487 | 66057.5407 | 102756.1744 | 34252.0581 | 2446.5756
2010-04-09 | 108 | 37 | 51 | 18 | 264230.1626 | 90523.2965 | 124775.3546 | 44038.3604 | 4893.1512
2010-04-10 | 140 | 52 | 63 | 24 | 342520.5812 | 127221.9302 | 154134.2615 | 58717.8139 | 2446.5756
2010-04-11 | 177 | 68 | 74 | 34 | 433043.8777 | 166367.1394 | 181046.5929 | 83183.5697 | 2446.5756
2010-04-12 | 209 | 81 | 86 | 40 | 511334.2962 | 198172.622 | 210405.4999 | 97863.0232 | 4893.1512
2010-04-13 | 171 | 65 | 73 | 31 | 418364.4242 | 159027.4127 | 178600.0173 | 75843.843 | 4893.1512
2010-04-14 | 143 | 54 | 61 | 26 | 349860.3079 | 132115.0813 | 149241.1104 | 63610.9651 | 4893.1512
2010-04-15 | 182 | 70 | 69 | 41 | 445276.7556 | 171260.2906 | 168813.715 | 100309.5988 | 4893.1512
2010-04-16 | 243 | 95 | 92 | 53 | 594517.8659 | 232424.6801 | 225084.9534 | 129668.5057 | 7339.7267
2010-04-17 | 307 | 119 | 123 | 59 | 751098.7031 | 291142.494 | 300928.7963 | 144347.9592 | 14679.4535
2010-04-18 | 331 | 131 | 133 | 65 | 809816.517 | 320501.401 | 325394.5521 | 159027.4127 | 4893.1512
2010-04-19 | 358 | 144 | 141 | 70 | 875874.0576 | 352306.8835 | 344967.1568 | 171260.2906 | 7339.7267
2010-04-20 | 389 | 169 | 143 | 74 | 951717.9006 | 413471.273 | 349860.3079 | 181046.5929 | 7339.7267
2010-04-21 | 441 | 161 | 190 | 89 | 1078939.8308 | 393898.6684 | 464849.3602 | 217745.2266 | 2446.5756
2010-04-22 | 417 | 145 | 194 | 78 | 1020222.0169 | 354753.4591 | 474635.6625 | 190832.8952 | 0
2010-04-23 | 325 | 113 | 161 | 50 | 795137.0635 | 276463.0405 | 393898.6684 | 122328.779 | 2446.5756
2010-04-24 | 253 | 92 | 123 | 36 | 618983.6217 | 225084.9534 | 300928.7963 | 88076.7209 | 4893.1512
2010-04-25 | 217 | 80 | 103 | 29 | 530906.9009 | 195726.0464 | 251997.2847 | 70950.6918 | 12232.8779
2010-04-26 | 211 | 79 | 99 | 31 | 516227.4474 | 193279.4708 | 242210.9824 | 75843.843 | 4893.1512
2010-04-27 | 241 | 88 | 109 | 42 | 589624.7148 | 215298.651 | 266676.7382 | 102756.1744 | 4893.1512
2010-04-28 | 290 | 107 | 129 | 57 | 709506.9182 | 261783.5871 | 315608.2498 | 139454.8081 | -7339.7267
2010-04-29 | 300 | 110 | 133 | 55 | 733972.674 | 269123.3138 | 325394.5521 | 134561.6569 | 4893.1512
2010-04-30 | 238 | 93 | 105 | 37 | 582284.988 | 227531.5289 | 256890.4359 | 90523.2965 | 7339.7267
2010-05-01 | 203 | 79 | 91 | 30 | 496654.8427 | 193279.4708 | 222638.3778 | 73397.2674 | 7339.7267
2010-05-02 | 186 | 71 | 85 | 28 | 455063.0579 | 173706.8662 | 207958.9243 | 68504.1162 | 4893.1512
2010-05-03 | 176 | 66 | 80 | 28 | 430597.3021 | 161473.9883 | 195726.0464 | 68504.1162 | 4893.1512
2010-05-04 | 215 | 78 | 98 | 45 | 526013.7497 | 190832.8952 | 239764.4068 | 110095.9011 | -14679.4535
2010-05-05 | 321 | 118 | 147 | 70 | 785350.7612 | 288695.9184 | 359646.6103 | 171260.2906 | -34252.0581
2010-05-06 | 385 | 139 | 178 | 75 | 941931.5983 | 340074.0056 | 435490.4532 | 183493.1685 | -17126.0291
2010-05-07 | 365 | 139 | 159 | 69 | 893000.0867 | 340074.0056 | 389005.5172 | 168813.715 | -4893.1512
2010-05-08 | 420 | 160 | 182 | 78 | 1027561.7436 | 391452.0928 | 445276.7556 | 190832.8952 | 0
2010-05-09 | 465 | 179 | 198 | 88 | 1137657.6447 | 437937.0288 | 484421.9648 | 215298.651 | 0
2010-05-10 | 534 | 196 | 224 | 97 | 1306471.3597 | 479528.8137 | 548032.9299 | 237317.8313 | 41591.7849
2010-05-11 | 485 | 170 | 205 | 85 | 1186589.1563 | 415917.8486 | 501547.9939 | 207958.9243 | 61164.3895
2010-05-12 | 423 | 145 | 183 | 72 | 1034901.4703 | 354753.4591 | 447723.3311 | 176153.4418 | 56271.2383
2010-05-13 | 388 | 128 | 177 | 57 | 949271.325 | 313161.6742 | 433043.8777 | 139454.8081 | 63610.9651
2010-05-14 | 347 | 111 | 163 | 47 | 848961.7263 | 271569.8894 | 398791.8195 | 114989.0523 | 63610.9651
2010-05-15 | 327 | 101 | 161 | 42 | 800030.2147 | 247104.1336 | 393898.6684 | 102756.1744 | 56271.2383
2010-05-16 | 399 | 113 | 196 | 59 | 976183.6564 | 276463.0405 | 479528.8137 | 144347.9592 | 75843.843
2010-05-17 | 663 | 180 | 315 | 105 | 1622079.6095 | 440383.6044 | 770671.3077 | 256890.4359 | 154134.2615
2010-05-18 | 790 | 215 | 367 | 113 | 1932794.7082 | 526013.7497 | 897893.2379 | 276463.0405 | 232424.6801
2010-05-19 | 607 | 166 | 253 | 80 | 1485071.3771 | 406131.5463 | 618983.6217 | 195726.0464 | 264230.1626
2010-05-20 | 591 | 184 | 258 | 80 | 1445926.1678 | 450169.9067 | 631216.4996 | 195726.0464 | 168813.715
2010-05-21 | 875 | 299 | 500 | 140 | 2140753.6325 | 731526.0984 | 1223287.79 | 342520.5812 | -156580.8371
2010-05-22 | 1230 | 380 | 682 | 168 | 3009287.9634 | 929698.7204 | 1668564.5456 | 411024.6974 | 0
2010-05-23 | 1160 | 361 | 626 | 157 | 2838027.6728 | 883213.7844 | 1531556.3131 | 384112.3661 | 39145.2093
2010-05-24 | 1030 | 322 | 560 | 126 | 2519972.8474 | 787797.3368 | 1370082.3248 | 308268.5231 | 53824.6628
2010-05-25 | 804 | 266 | 457 | 107 | 1967046.7663 | 650789.1043 | 1118085.0401 | 261783.5871 | -63610.9651
2010-05-26 | 1000 | 346 | 579 | 134 | 2446575.58 | 846515.1507 | 1416567.2608 | 327841.1277 | -144347.9592
2010-05-27 | 1350 | 474 | 782 | 177 | 3302877.033 | 1159676.8249 | 1913222.1036 | 433043.8777 | -203065.7731
2010-05-28 | 1710 | 598 | 986 | 256 | 4183644.2418 | 1463052.1968 | 2412323.5219 | 626323.3485 | -318054.8254
2010-05-29 | 1910 | 635 | 946 | 271 | 4672959.3578 | 1553575.4933 | 2314460.4987 | 663021.9822 | 141901.3836
2010-05-30 | 1660 | 587 | 828 | 214 | 4061315.4628 | 1436139.8655 | 2025764.5802 | 523567.1741 | 75843.843
2010-05-31 | 1650 | 574 | 811 | 197 | 4036849.707 | 1404334.3829 | 1984172.7954 | 481975.3893 | 166367.1394
2010-06-01 | 1620 | 578 | 806 | 195 | 3963452.4396 | 1414120.6852 | 1971939.9175 | 477082.2381 | 100309.5988
2010-06-02 | 1520 | 530 | 695 | 161 | 3718794.8816 | 1296685.0574 | 1700370.0281 | 393898.6684 | 327841.1277
2010-06-03 | 1380 | 507 | 655 | 148 | 3376274.3004 | 1240413.8191 | 1602507.0049 | 362093.1858 | 171260.2906
2010-06-04 | 1650 | 567 | 855 | 191 | 4036849.707 | 1387208.3539 | 2091822.1209 | 467295.9358 | 90523.2965
2010-06-05 | 1830 | 663 | 1050 | 248 | 4477233.3114 | 1622079.6095 | 2568904.359 | 606750.7438 | -320501.401
2010-06-06 | 1940 | 695 | 1020 | 265 | 4746356.6252 | 1700370.0281 | 2495507.0916 | 648342.5287 | -97863.0232
2010-06-07 | 1860 | 665 | 886 | 242 | 4550630.5788 | 1626972.7607 | 2167665.9639 | 592071.2904 | 163920.5639
2010-06-08 | 1680 | 644 | 820 | 219 | 4110246.9744 | 1575594.6735 | 2006191.9756 | 535800.052 | -7339.7267
2010-06-09 | 1590 | 637 | 786 | 205 | 3890055.1722 | 1558468.6445 | 1923008.4059 | 501547.9939 | -92969.872
2010-06-10 | 1410 | 587 | 690 | 184 | 3449671.5678 | 1436139.8655 | 1688137.1502 | 450169.9067 | -124775.3546
2010-06-11 | 1310 | 519 | 577 | 147 | 3205014.0098 | 1269772.726 | 1411674.1097 | 359646.6103 | 163920.5639
2010-06-12 | 1150 | 462 | 454 | 122 | 2813561.917 | 1130317.918 | 1110745.3133 | 298482.2208 | 274016.465
2010-06-13 | 772 | 354 | 319 | 98 | 1888756.3478 | 866087.7553 | 780457.61 | 239764.4068 | 2446.5756
2010-06-14 | 624 | 257 | 250 | 77 | 1526663.1619 | 628769.9241 | 611643.895 | 188386.3197 | 97863.0232
2010-06-15 | 548 | 223 | 226 | 69 | 1340723.4178 | 545586.3543 | 552926.0811 | 168813.715 | 73397.2674
2010-06-16 | 631 | 279 | 264 | 75 | 1543789.191 | 682594.5868 | 645895.9531 | 183493.1685 | 31805.4825
2010-06-17 | 691 | 323 | 290 | 76 | 1690583.7258 | 790243.9123 | 709506.9182 | 185939.7441 | 4893.1512
2010-06-18 | 720 | 344 | 300 | 78 | 1761534.4176 | 841621.9995 | 733972.674 | 190832.8952 | -4893.1512
2010-06-19 | 727 | 343 | 295 | 78 | 1778660.4467 | 839175.4239 | 721739.7961 | 190832.8952 | 26912.3314
2010-06-20 | 696 | 321 | 282 | 74 | 1702816.6037 | 785350.7612 | 689934.3136 | 181046.5929 | 46484.936
2010-06-21 | 647 | 295 | 262 | 69 | 1582934.4003 | 721739.7961 | 641002.802 | 168813.715 | 51378.0872
2010-06-22 | 600 | 269 | 244 | 63 | 1467945.348 | 658128.831 | 596964.4415 | 154134.2615 | 58717.8139
2010-06-23 | 555 | 248 | 228 | 59 | 1357849.4469 | 606750.7438 | 557819.2322 | 144347.9592 | 48931.5116
2010-06-24 | 539 | 242 | 221 | 56 | 1318704.2376 | 592071.2904 | 540693.2032 | 137008.2325 | 48931.5116
2010-06-25 | 504 | 222 | 212 | 53 | 1233074.0923 | 543139.7788 | 518674.023 | 129668.5057 | 41591.7849
2010-06-26 | 481 | 219 | 208 | 49 | 1176802.854 | 535800.052 | 508887.7206 | 119882.2034 | 12232.8779
2010-06-27 | 447 | 200 | 195 | 46 | 1093619.2843 | 489315.116 | 477082.2381 | 112542.4767 | 14679.4535
2010-06-28 | 370 | 167 | 185 | 42 | 905232.9646 | 408578.1219 | 452616.4823 | 102756.1744 | -58717.8139
2010-06-29 | 348 | 159 | 163 | 39 | 851408.3018 | 389005.5172 | 398791.8195 | 95416.4476 | -31805.4825
2010-06-30 | 345 | 159 | 163 | 38 | 844068.5751 | 389005.5172 | 398791.8195 | 92969.872 | -36698.6337
2010-07-01 | 325 | 151 | 154 | 36 | 795137.0635 | 369432.9126 | 376772.6393 | 88076.7209 | -39145.2093
2010-07-02 | 374 | 194 | 160 | 42 | 915019.2669 | 474635.6625 | 391452.0928 | 102756.1744 | -53824.6628
2010-07-03 | 397 | 212 | 164 | 39 | 971290.5053 | 518674.023 | 401238.3951 | 95416.4476 | -44038.3604
2010-07-04 | 327 | 160 | 143 | 36 | 800030.2147 | 391452.0928 | 349860.3079 | 88076.7209 | -29358.907
2010-07-05 | 289 | 132 | 129 | 32 | 707060.3426 | 322947.9766 | 315608.2498 | 78290.4186 | -9786.3023
2010-07-06 | 261 | 114 | 117 | 29 | 638556.2264 | 278909.6161 | 286249.3429 | 70950.6918 | 2446.5756
2010-07-07 | 240 | 103 | 107 | 26 | 587178.1392 | 251997.2847 | 261783.5871 | 63610.9651 | 9786.3023
2010-07-08 | 232 | 97 | 102 | 26 | 567605.5346 | 237317.8313 | 249550.7092 | 63610.9651 | 17126.0291
2010-07-09 | 222 | 91 | 94 | 24 | 543139.7788 | 222638.3778 | 229978.1045 | 58717.8139 | 31805.4825
2010-07-10 | 217 | 91 | 90 | 23 | 530906.9009 | 222638.3778 | 220191.8022 | 56271.2383 | 31805.4825
2010-07-11 | 214 | 90 | 87 | 22 | 523567.1741 | 220191.8022 | 212852.0755 | 53824.6628 | 36698.6337
2010-07-12 | 205 | 86 | 82 | 22 | 501547.9939 | 210405.4999 | 200619.1976 | 53824.6628 | 36698.6337
2010-07-13 | 199 | 82 | 80 | 21 | 486868.5404 | 200619.1976 | 195726.0464 | 51378.0872 | 39145.2093
2010-07-14 | 192 | 78 | 77 | 21 | 469742.5114 | 190832.8952 | 188386.3197 | 51378.0872 | 39145.2093
2010-07-15 | 181 | 73 | 72 | 20 | 442830.18 | 178600.0173 | 176153.4418 | 48931.5116 | 39145.2093
2010-07-16 | 171 | 68 | 67 | 19 | 418364.4242 | 166367.1394 | 163920.5639 | 46484.936 | 41591.7849
2010-07-17 | 164 | 65 | 64 | 18 | 401238.3951 | 159027.4127 | 156580.8371 | 44038.3604 | 41591.7849
2010-07-18 | 157 | 62 | 62 | 18 | 384112.3661 | 151687.686 | 151687.686 | 44038.3604 | 36698.6337
2010-07-19 | 153 | 61 | 61 | 17 | 374326.0637 | 149241.1104 | 149241.1104 | 41591.7849 | 34252.0581
2010-07-20 | 166 | 75 | 61 | 18 | 406131.5463 | 183493.1685 | 149241.1104 | 44038.3604 | 29358.907
2010-07-21 | 240 | 139 | 76 | 33 | 587178.1392 | 340074.0056 | 185939.7441 | 80736.9941 | -19572.6046
2010-07-22 | 264 | 167 | 81 | 31 | 645895.9531 | 408578.1219 | 198172.622 | 75843.843 | -36698.6337
2010-07-23 | 214 | 110 | 72 | 24 | 523567.1741 | 269123.3138 | 176153.4418 | 58717.8139 | 19572.6046
2010-07-24 | 189 | 86 | 67 | 23 | 462402.7846 | 210405.4999 | 163920.5639 | 56271.2383 | 31805.4825
2010-07-25 | 177 | 75 | 65 | 22 | 433043.8777 | 183493.1685 | 159027.4127 | 53824.6628 | 36698.6337
2010-07-26 | 169 | 69 | 64 | 21 | 413471.273 | 168813.715 | 156580.8371 | 51378.0872 | 36698.6337
2010-07-27 | 163 | 65 | 64 | 23 | 398791.8195 | 159027.4127 | 156580.8371 | 56271.2383 | 26912.3314
2010-07-28 | 183 | 64 | 85 | 25 | 447723.3311 | 156580.8371 | 207958.9243 | 61164.3895 | 22019.1802
2010-07-29 | 227 | 73 | 117 | 26 | 555372.6567 | 178600.0173 | 286249.3429 | 63610.9651 | 26912.3314
2010-07-30 | 242 | 96 | 119 | 28 | 592071.2904 | 234871.2557 | 291142.494 | 68504.1162 | -2446.5756
2010-07-31 | 279 | 118 | 137 | 29 | 682594.5868 | 288695.9184 | 335180.8545 | 70950.6918 | -12232.8779
2010-08-01 | 268 | 115 | 130 | 27 | 655682.2554 | 281356.1917 | 318054.8254 | 66057.5407 | -9786.3023
2010-08-02 | 307 | 144 | 140 | 37 | 751098.7031 | 352306.8835 | 342520.5812 | 90523.2965 | -34252.0581
2010-08-03 | 457 | 249 | 174 | 58 | 1118085.0401 | 609197.3194 | 425704.1509 | 141901.3836 | -58717.8139
2010-08-04 | 362 | 176 | 163 | 44 | 885660.36 | 430597.3021 | 398791.8195 | 107649.3255 | -51378.0872
2010-08-05 | 310 | 139 | 147 | 38 | 758438.4298 | 340074.0056 | 359646.6103 | 92969.872 | -34252.0581
2010-08-06 | 268 | 113 | 126 | 32 | 655682.2554 | 276463.0405 | 308268.5231 | 78290.4186 | -7339.7267
2010-08-07 | 243 | 97 | 113 | 29 | 594517.8659 | 237317.8313 | 276463.0405 | 70950.6918 | 9786.3023
2010-08-08 | 234 | 95 | 107 | 27 | 572498.6857 | 232424.6801 | 261783.5871 | 66057.5407 | 12232.8779
2010-08-09 | 218 | 83 | 100 | 26 | 533353.4764 | 203065.7731 | 244657.558 | 63610.9651 | 22019.1802
2010-08-10 | 202 | 74 | 90 | 24 | 494208.2672 | 181046.5929 | 220191.8022 | 58717.8139 | 34252.0581
2010-08-11 | 199 | 75 | 88 | 25 | 486868.5404 | 183493.1685 | 215298.651 | 61164.3895 | 26912.3314
2010-08-12 | 292 | 139 | 134 | 32 | 714400.0694 | 340074.0056 | 327841.1277 | 78290.4186 | -31805.4825
2010-08-13 | 232 | 96 | 109 | 25 | 567605.5346 | 234871.2557 | 266676.7382 | 61164.3895 | 4893.1512
2010-08-14 | 207 | 79 | 96 | 23 | 506441.1451 | 193279.4708 | 234871.2557 | 56271.2383 | 22019.1802
2010-08-15 | 187 | 69 | 87 | 21 | 457509.6335 | 168813.715 | 212852.0755 | 51378.0872 | 24465.7558
2010-08-16 | 200 | 75 | 94 | 27 | 489315.116 | 183493.1685 | 229978.1045 | 66057.5407 | 9786.3023
2010-08-17 | 205 | 76 | 98 | 25 | 501547.9939 | 185939.7441 | 239764.4068 | 61164.3895 | 14679.4535
2010-08-18 | 175 | 65 | 83 | 22 | 428150.7265 | 159027.4127 | 203065.7731 | 53824.6628 | 12232.8779
2010-08-19 | 189 | 74 | 87 | 24 | 462402.7846 | 181046.5929 | 212852.0755 | 58717.8139 | 9786.3023
2010-08-20 | 216 | 100 | 90 | 23 | 528460.3253 | 244657.558 | 220191.8022 | 56271.2383 | 7339.7267
2010-08-21 | 180 | 76 | 78 | 21 | 440383.6044 | 185939.7441 | 190832.8952 | 51378.0872 | 12232.8779
2010-08-22 | 168 | 68 | 74 | 20 | 411024.6974 | 166367.1394 | 181046.5929 | 48931.5116 | 14679.4535
2010-08-23 | 179 | 73 | 78 | 22 | 437937.0288 | 178600.0173 | 190832.8952 | 53824.6628 | 14679.4535
2010-08-24 | 164 | 70 | 71 | 20 | 401238.3951 | 171260.2906 | 173706.8662 | 48931.5116 | 7339.7267
2010-08-25 | 165 | 75 | 68 | 20 | 403684.9707 | 183493.1685 | 166367.1394 | 48931.5116 | 4893.1512
2010-08-26 | 161 | 68 | 67 | 19 | 393898.6684 | 166367.1394 | 163920.5639 | 46484.936 | 17126.0291
2010-08-27 | 154 | 63 | 69 | 19 | 376772.6393 | 154134.2615 | 168813.715 | 46484.936 | 7339.7267
2010-08-28 | 147 | 60 | 67 | 19 | 359646.6103 | 146794.5348 | 163920.5639 | 46484.936 | 2446.5756
2010-08-29 | 143 | 58 | 64 | 19 | 349860.3079 | 141901.3836 | 156580.8371 | 46484.936 | 4893.1512
2010-08-30 | 162 | 66 | 78 | 21 | 396345.244 | 161473.9883 | 190832.8952 | 51378.0872 | -7339.7267
2010-08-31 | 149 | 60 | 71 | 18 | 364539.7614 | 146794.5348 | 173706.8662 | 44038.3604 | 0
2010-09-01 | 140 | 55 | 65 | 18 | 342520.5812 | 134561.6569 | 159027.4127 | 44038.3604 | 4893.1512
2010-09-02 | 131 | 51 | 62 | 17 | 320501.401 | 124775.3546 | 151687.686 | 41591.7849 | 2446.5756
2010-09-03 | 125 | 48 | 59 | 17 | 305821.9475 | 117435.6278 | 144347.9592 | 41591.7849 | 2446.5756
2010-09-04 | 121 | 46 | 57 | 17 | 296035.6452 | 112542.4767 | 139454.8081 | 41591.7849 | 2446.5756
2010-09-05 | 113 | 44 | 54 | 16 | 276463.0405 | 107649.3255 | 132115.0813 | 39145.2093 | -2446.5756
2010-09-06 | 109 | 42 | 52 | 16 | 266676.7382 | 102756.1744 | 127221.9302 | 39145.2093 | -2446.5756
2010-09-07 | 109 | 41 | 51 | 16 | 266676.7382 | 100309.5988 | 124775.3546 | 39145.2093 | 2446.5756
2010-09-08 | 122 | 47 | 57 | 19 | 298482.2208 | 114989.0523 | 139454.8081 | 46484.936 | -2446.5756
2010-09-09 | 120 | 49 | 54 | 17 | 293589.0696 | 119882.2034 | 132115.0813 | 41591.7849 | 0
2010-09-10 | 108 | 43 | 49 | 16 | 264230.1626 | 105202.7499 | 119882.2034 | 39145.2093 | 0
2010-09-11 | 103 | 40 | 47 | 16 | 251997.2847 | 97863.0232 | 114989.0523 | 39145.2093 | 0
2010-09-12 | 101 | 39 | 47 | 16 | 247104.1336 | 95416.4476 | 114989.0523 | 39145.2093 | -2446.5756
2010-09-13 | 100 | 38 | 45 | 16 | 244657.558 | 92969.872 | 110095.9011 | 39145.2093 | 2446.5756
2010-09-14 | 98 | 37 | 42 | 15 | 239764.4068 | 90523.2965 | 102756.1744 | 36698.6337 | 9786.3023
2010-09-15 | 95 | 36 | 40 | 15 | 232424.6801 | 88076.7209 | 97863.0232 | 36698.6337 | 9786.3023
2010-09-16 | 92 | 35 | 39 | 15 | 225084.9534 | 85630.1453 | 95416.4476 | 36698.6337 | 7339.7267
2010-09-17 | 90 | 34 | 38 | 15 | 220191.8022 | 83183.5697 | 92969.872 | 36698.6337 | 7339.7267
2010-09-18 | 91 | 33 | 39 | 15 | 222638.3778 | 80736.9941 | 95416.4476 | 36698.6337 | 9786.3023
2010-09-19 | 89 | 32 | 38 | 15 | 217745.2266 | 78290.4186 | 92969.872 | 36698.6337 | 9786.3023
2010-09-20 | 92 | 33 | 39 | 15 | 225084.9534 | 80736.9941 | 95416.4476 | 36698.6337 | 12232.8779
2010-09-21 | 92 | 33 | 39 | 15 | 225084.9534 | 80736.9941 | 95416.4476 | 36698.6337 | 12232.8779
2010-09-22 | 117 | 44 | 49 | 19 | 286249.3429 | 107649.3255 | 119882.2034 | 46484.936 | 12232.8779
2010-09-23 | 147 | 56 | 63 | 20 | 359646.6103 | 137008.2325 | 154134.2615 | 48931.5116 | 19572.6046
2010-09-24 | 127 | 47 | 54 | 16 | 310715.0987 | 114989.0523 | 132115.0813 | 39145.2093 | 24465.7558
2010-09-25 | 117 | 43 | 50 | 15 | 286249.3429 | 105202.7499 | 122328.779 | 36698.6337 | 22019.1802
2010-09-26 | 112 | 40 | 48 | 15 | 274016.465 | 97863.0232 | 117435.6278 | 36698.6337 | 22019.1802
2010-09-27 | 108 | 39 | 46 | 15 | 264230.1626 | 95416.4476 | 112542.4767 | 36698.6337 | 19572.6046
2010-09-28 | 104 | 37 | 44 | 15 | 254443.8603 | 90523.2965 | 107649.3255 | 36698.6337 | 19572.6046
2010-09-29 | 103 | 36 | 43 | 14 | 251997.2847 | 88076.7209 | 105202.7499 | 34252.0581 | 24465.7558
2010-09-30 | 101 | 35 | 41 | 14 | 247104.1336 | 85630.1453 | 100309.5988 | 34252.0581 | 26912.3314
2010-10-01 | 99 | 34 | 40 | 14 | 242210.9824 | 83183.5697 | 97863.0232 | 34252.0581 | 26912.3314
2010-10-02 | 97 | 34 | 40 | 14 | 237317.8313 | 83183.5697 | 97863.0232 | 34252.0581 | 22019.1802
2010-10-03 | 96 | 33 | 39 | 14 | 234871.2557 | 80736.9941 | 95416.4476 | 34252.0581 | 24465.7558
2010-10-04 | 99 | 35 | 39 | 15 | 242210.9824 | 85630.1453 | 95416.4476 | 36698.6337 | 24465.7558
2010-10-05 | 102 | 35 | 39 | 15 | 249550.7092 | 85630.1453 | 95416.4476 | 36698.6337 | 31805.4825
2010-10-06 | 136 | 53 | 48 | 20 | 332734.2789 | 129668.5057 | 117435.6278 | 48931.5116 | 36698.6337
2010-10-07 | 147 | 59 | 52 | 18 | 359646.6103 | 144347.9592 | 127221.9302 | 44038.3604 | 44038.3604
2010-10-08 | 164 | 68 | 59 | 20 | 401238.3951 | 166367.1394 | 144347.9592 | 48931.5116 | 41591.7849
2010-10-09 | 146 | 59 | 54 | 16 | 357200.0347 | 144347.9592 | 132115.0813 | 39145.2093 | 41591.7849
2010-10-10 | 137 | 54 | 51 | 15 | 335180.8545 | 132115.0813 | 124775.3546 | 36698.6337 | 41591.7849
2010-10-11 | 134 | 50 | 48 | 15 | 327841.1277 | 122328.779 | 117435.6278 | 36698.6337 | 51378.0872
2010-10-12 | 128 | 48 | 47 | 15 | 313161.6742 | 117435.6278 | 114989.0523 | 36698.6337 | 44038.3604
2010-10-13 | 122 | 46 | 45 | 15 | 298482.2208 | 112542.4767 | 110095.9011 | 36698.6337 | 39145.2093
2010-10-14 | 112 | 44 | 44 | 15 | 274016.465 | 107649.3255 | 107649.3255 | 36698.6337 | 22019.1802
2010-10-15 | 109 | 43 | 43 | 14 | 266676.7382 | 105202.7499 | 105202.7499 | 34252.0581 | 22019.1802
2010-10-16 | 107 | 41 | 42 | 14 | 261783.5871 | 100309.5988 | 102756.1744 | 34252.0581 | 24465.7558
2010-10-17 | 104 | 40 | 41 | 14 | 254443.8603 | 97863.0232 | 100309.5988 | 34252.0581 | 22019.1802
2010-10-18 | 110 | 42 | 43 | 15 | 269123.3138 | 102756.1744 | 105202.7499 | 36698.6337 | 24465.7558
2010-10-19 | 111 | 43 | 42 | 15 | 271569.8894 | 105202.7499 | 102756.1744 | 36698.6337 | 26912.3314
2010-10-20 | 107 | 41 | 41 | 16 | 261783.5871 | 100309.5988 | 100309.5988 | 39145.2093 | 22019.1802
2010-10-21 | 110 | 42 | 42 | 15 | 269123.3138 | 102756.1744 | 102756.1744 | 36698.6337 | 26912.3314
2010-10-22 | 109 | 41 | 42 | 15 | 266676.7382 | 100309.5988 | 102756.1744 | 36698.6337 | 26912.3314
2010-10-23 | 113 | 43 | 43 | 16 | 276463.0405 | 105202.7499 | 105202.7499 | 39145.2093 | 26912.3314
2010-10-24 | 114 | 44 | 43 | 17 | 278909.6161 | 107649.3255 | 105202.7499 | 41591.7849 | 24465.7558
2010-10-25 | 124 | 48 | 46 | 18 | 303375.3719 | 117435.6278 | 112542.4767 | 44038.3604 | 29358.907
2010-10-26 | 109 | 42 | 39 | 17 | 266676.7382 | 102756.1744 | 95416.4476 | 41591.7849 | 26912.3314
2010-10-27 | 107 | 41 | 39 | 16 | 261783.5871 | 100309.5988 | 95416.4476 | 39145.2093 | 26912.3314
2010-10-28 | 100 | 40 | 38 | 16 | 244657.558 | 97863.0232 | 92969.872 | 39145.2093 | 14679.4535
2010-10-29 | 103 | 39 | 39 | 17 | 251997.2847 | 95416.4476 | 95416.4476 | 41591.7849 | 19572.6046
2010-10-30 | 107 | 41 | 39 | 17 | 261783.5871 | 100309.5988 | 95416.4476 | 41591.7849 | 24465.7558
2010-10-31 | 106 | 41 | 39 | 16 | 259337.0115 | 100309.5988 | 95416.4476 | 39145.2093 | 24465.7558
2010-11-01 | 102 | 39 | 38 | 16 | 249550.7092 | 95416.4476 | 92969.872 | 39145.2093 | 22019.1802
2010-11-02 | 99 | 38 | 37 | 15 | 242210.9824 | 92969.872 | 90523.2965 | 36698.6337 | 22019.1802
2010-11-03 | 102 | 39 | 39 | 14 | 249550.7092 | 95416.4476 | 95416.4476 | 34252.0581 | 24465.7558
2010-11-04 | 103 | 39 | 39 | 14 | 251997.2847 | 95416.4476 | 95416.4476 | 34252.0581 | 26912.3314
2010-11-05 | 102 | 38 | 39 | 14 | 249550.7092 | 92969.872 | 95416.4476 | 34252.0581 | 26912.3314
2010-11-06 | 102 | 38 | 40 | 14 | 249550.7092 | 92969.872 | 97863.0232 | 34252.0581 | 24465.7558
2010-11-07 | 103 | 38 | 40 | 14 | 251997.2847 | 92969.872 | 97863.0232 | 34252.0581 | 26912.3314
2010-11-08 | 101 | 37 | 40 | 14 | 247104.1336 | 90523.2965 | 97863.0232 | 34252.0581 | 24465.7558
2010-11-09 | 101 | 36 | 40 | 14 | 247104.1336 | 88076.7209 | 97863.0232 | 34252.0581 | 26912.3314
2010-11-10 | 93 | 37 | 39 | 13 | 227531.5289 | 90523.2965 | 95416.4476 | 31805.4825 | 9786.3023
2010-11-11 | 96 | 35 | 38 | 13 | 234871.2557 | 85630.1453 | 92969.872 | 31805.4825 | 24465.7558
2010-11-12 | 90 | 35 | 37 | 13 | 220191.8022 | 85630.1453 | 90523.2965 | 31805.4825 | 12232.8779
2010-11-13 | 89 | 34 | 38 | 14 | 217745.2266 | 83183.5697 | 92969.872 | 34252.0581 | 7339.7267
2010-11-14 | 88 | 34 | 38 | 13 | 215298.651 | 83183.5697 | 92969.872 | 31805.4825 | 7339.7267
2010-11-15 | 90 | 33 | 37 | 13 | 220191.8022 | 80736.9941 | 90523.2965 | 31805.4825 | 17126.0291
2010-11-16 | 92 | 33 | 37 | 13 | 225084.9534 | 80736.9941 | 90523.2965 | 31805.4825 | 22019.1802
2010-11-17 | 90 | 33 | 37 | 13 | 220191.8022 | 80736.9941 | 90523.2965 | 31805.4825 | 17126.0291
2010-11-18 | 90 | 34 | 38 | 13 | 220191.8022 | 83183.5697 | 92969.872 | 31805.4825 | 12232.8779
2010-11-19 | 89 | 35 | 37 | 13 | 217745.2266 | 85630.1453 | 90523.2965 | 31805.4825 | 9786.3023
2010-11-20 | 87 | 35 | 35 | 13 | 212852.0755 | 85630.1453 | 85630.1453 | 31805.4825 | 9786.3023
2010-11-21 | 89 | 33 | 36 | 13 | 217745.2266 | 80736.9941 | 88076.7209 | 31805.4825 | 17126.0291
2010-11-22 | 88 | 30 | 38 | 13 | 215298.651 | 73397.2674 | 92969.872 | 31805.4825 | 17126.0291
2010-11-23 | 88 | 29 | 38 | 13 | 215298.651 | 70950.6918 | 92969.872 | 31805.4825 | 19572.6046
2010-11-24 | 96 | 29 | 45 | 13 | 234871.2557 | 70950.6918 | 110095.9011 | 31805.4825 | 22019.1802
2010-11-25 | 86 | 28 | 36 | 13 | 210405.4999 | 68504.1162 | 88076.7209 | 31805.4825 | 22019.1802
2010-11-26 | 74 | 24 | 28 | 13 | 181046.5929 | 58717.8139 | 68504.1162 | 31805.4825 | 22019.1802
2010-11-27 | 77 | 26 | 30 | 13 | 188386.3197 | 63610.9651 | 73397.2674 | 31805.4825 | 19572.6046
2010-11-28 | 80 | 28 | 31 | 13 | 195726.0464 | 68504.1162 | 75843.843 | 31805.4825 | 19572.6046
2010-11-29 | 83 | 28 | 34 | 13 | 203065.7731 | 68504.1162 | 83183.5697 | 31805.4825 | 19572.6046
2010-11-30 | 73 | 24 | 26 | 13 | 178600.0173 | 58717.8139 | 63610.9651 | 31805.4825 | 24465.7558
2010-12-01 | 66 | 22 | 23 | 13 | 161473.9883 | 53824.6628 | 56271.2383 | 31805.4825 | 19572.6046
2010-12-02 | 72 | 23 | 28 | 13 | 176153.4418 | 56271.2383 | 68504.1162 | 31805.4825 | 19572.6046
2010-12-03 | 77 | 25 | 32 | 13 | 188386.3197 | 61164.3895 | 78290.4186 | 31805.4825 | 17126.0291
2010-12-04 | 73 | 25 | 31 | 13 | 178600.0173 | 61164.3895 | 75843.843 | 31805.4825 | 9786.3023
2010-12-05 | 72 | 25 | 29 | 13 | 176153.4418 | 61164.3895 | 70950.6918 | 31805.4825 | 12232.8779
2010-12-06 | 72 | 25 | 27 | 13 | 176153.4418 | 61164.3895 | 66057.5407 | 31805.4825 | 17126.0291
2010-12-07 | 71 | 24 | 27 | 13 | 173706.8662 | 58717.8139 | 66057.5407 | 31805.4825 | 17126.0291
2010-12-08 | 68 | 24 | 27 | 13 | 166367.1394 | 58717.8139 | 66057.5407 | 31805.4825 | 9786.3023
2010-12-09 | 71 | 24 | 27 | 13 | 173706.8662 | 58717.8139 | 66057.5407 | 31805.4825 | 17126.0291
2010-12-10 | 68 | 23 | 26 | 13 | 166367.1394 | 56271.2383 | 63610.9651 | 31805.4825 | 14679.4535
2010-12-11 | 67 | 23 | 26 | 13 | 163920.5639 | 56271.2383 | 63610.9651 | 31805.4825 | 12232.8779
2010-12-12 | 67 | 23 | 26 | 12 | 163920.5639 | 56271.2383 | 63610.9651 | 29358.907 | 14679.4535
2010-12-13 | 67 | 23 | 26 | 12 | 163920.5639 | 56271.2383 | 63610.9651 | 29358.907 | 14679.4535
2010-12-14 | 66 | 23 | 26 | 12 | 161473.9883 | 56271.2383 | 63610.9651 | 29358.907 | 12232.8779
2010-12-15 | 64 | 23 | 26 | 12 | 156580.8371 | 56271.2383 | 63610.9651 | 29358.907 | 7339.7267
2010-12-16 | 64 | 23 | 25 | 12 | 156580.8371 | 56271.2383 | 61164.3895 | 29358.907 | 9786.3023
2010-12-17 | 64 | 24 | 25 | 12 | 156580.8371 | 58717.8139 | 61164.3895 | 29358.907 | 7339.7267
2010-12-18 | 65 | 24 | 26 | 12 | 159027.4127 | 58717.8139 | 63610.9651 | 29358.907 | 7339.7267
2010-12-19 | 67 | 24 | 26 | 12 | 163920.5639 | 58717.8139 | 63610.9651 | 29358.907 | 12232.8779
2010-12-20 | 68 | 24 | 26 | 12 | 166367.1394 | 58717.8139 | 63610.9651 | 29358.907 | 14679.4535
2010-12-21 | 67 | 24 | 26 | 12 | 163920.5639 | 58717.8139 | 63610.9651 | 29358.907 | 12232.8779
2010-12-22 | 67 | 24 | 26 | 12 | 163920.5639 | 58717.8139 | 63610.9651 | 29358.907 | 12232.8779
2010-12-23 | 61 | 24 | 26 | 12 | 149241.1104 | 58717.8139 | 63610.9651 | 29358.907 | -2446.5756
2010-12-24 | 66 | 24 | 25 | 12 | 161473.9883 | 58717.8139 | 61164.3895 | 29358.907 | 12232.8779
2010-12-25 | 66 | 24 | 26 | 12 | 161473.9883 | 58717.8139 | 63610.9651 | 29358.907 | 9786.3023
2010-12-26 | 66 | 23 | 26 | 12 | 161473.9883 | 56271.2383 | 63610.9651 | 29358.907 | 12232.8779
2010-12-27 | 66 | 23 | 25 | 12 | 161473.9883 | 56271.2383 | 61164.3895 | 29358.907 | 14679.4535
2010-12-28 | 65 | 23 | 25 | 12 | 159027.4127 | 56271.2383 | 61164.3895 | 29358.907 | 12232.8779
2010-12-29 | 65 | 23 | 26 | 12 | 159027.4127 | 56271.2383 | 63610.9651 | 29358.907 | 9786.3023
2010-12-30 | 65 | 24 | 26 | 12 | 159027.4127 | 58717.8139 | 63610.9651 | 29358.907 | 7339.7267
2010-12-31 | 66 | 24 | 25 | 12 | 161473.9883 | 58717.8139 | 61164.3895 | 29358.907 | 12232.8779
2011-01-01 | 67 | 24 | 25 | 12 | 163920.5639 | 58717.8139 | 61164.3895 | 29358.907 | 14679.4535
2011-01-02 | 67 | 25 | 26 | 12 | 163920.5639 | 61164.3895 | 63610.9651 | 29358.907 | 9786.3023
2011-01-03 | 67 | 25 | 26 | 12 | 163920.5639 | 61164.3895 | 63610.9651 | 29358.907 | 9786.3023
2011-01-04 | 67 | 25 | 26 | 12 | 163920.5639 | 61164.3895 | 63610.9651 | 29358.907 | 9786.3023
2011-01-05 | 67 | 25 | 26 | 12 | 163920.5639 | 61164.3895 | 63610.9651 | 29358.907 | 9786.3023
2011-01-06 | 66 | 25 | 26 | 12 | 161473.9883 | 61164.3895 | 63610.9651 | 29358.907 | 7339.7267
2011-01-07 | 67 | 25 | 27 | 12 | 163920.5639 | 61164.3895 | 66057.5407 | 29358.907 | 7339.7267
2011-01-08 | 67 | 25 | 27 | 12 | 163920.5639 | 61164.3895 | 66057.5407 | 29358.907 | 7339.7267
2011-01-09 | 67 | 25 | 27 | 12 | 163920.5639 | 61164.3895 | 66057.5407 | 29358.907 | 7339.7267
2011-01-10 | 67 | 24 | 27 | 12 | 163920.5639 | 58717.8139 | 66057.5407 | 29358.907 | 9786.3023
2011-01-11 | 67 | 24 | 27 | 12 | 163920.5639 | 58717.8139 | 66057.5407 | 29358.907 | 9786.3023
2011-01-12 | 65 | 24 | 26 | 12 | 159027.4127 | 58717.8139 | 63610.9651 | 29358.907 | 7339.7267
2011-01-13 | 66 | 24 | 27 | 12 | 161473.9883 | 58717.8139 | 66057.5407 | 29358.907 | 7339.7267
2011-01-14 | 67 | 24 | 27 | 12 | 163920.5639 | 58717.8139 | 66057.5407 | 29358.907 | 9786.3023
2011-01-15 | 66 | 24 | 26 | 12 | 161473.9883 | 58717.8139 | 63610.9651 | 29358.907 | 9786.3023
2011-01-16 | 65 | 23 | 26 | 12 | 159027.4127 | 56271.2383 | 63610.9651 | 29358.907 | 9786.3023
2011-01-17 | 64 | 23 | 26 | 12 | 156580.8371 | 56271.2383 | 63610.9651 | 29358.907 | 7339.7267
2011-01-18 | 66 | 23 | 26 | 12 | 161473.9883 | 56271.2383 | 63610.9651 | 29358.907 | 12232.8779
2011-01-19 | 65 | 23 | 26 | 13 | 159027.4127 | 56271.2383 | 63610.9651 | 31805.4825 | 7339.7267
2011-01-20 | 64 | 23 | 26 | 13 | 156580.8371 | 56271.2383 | 63610.9651 | 31805.4825 | 4893.1512
2011-01-21 | 60 | 23 | 26 | 13 | 146794.5348 | 56271.2383 | 63610.9651 | 31805.4825 | -4893.1512
2011-01-22 | 63 | 23 | 24 | 13 | 154134.2615 | 56271.2383 | 58717.8139 | 31805.4825 | 7339.7267
2011-01-23 | 63 | 22 | 25 | 13 | 154134.2615 | 53824.6628 | 61164.3895 | 31805.4825 | 7339.7267
2011-01-24 | 63 | 22 | 25 | 13 | 154134.2615 | 53824.6628 | 61164.3895 | 31805.4825 | 7339.7267
2011-01-25 | 63 | 22 | 25 | 13 | 154134.2615 | 53824.6628 | 61164.3895 | 31805.4825 | 7339.7267
2011-01-26 | 62 | 21 | 25 | 13 | 151687.686 | 51378.0872 | 61164.3895 | 31805.4825 | 7339.7267
2011-01-27 | 62 | 21 | 25 | 13 | 151687.686 | 51378.0872 | 61164.3895 | 31805.4825 | 7339.7267
2011-01-28 | 62 | 21 | 25 | 13 | 151687.686 | 51378.0872 | 61164.3895 | 31805.4825 | 7339.7267
2011-01-29 | 62 | 22 | 24 | 13 | 151687.686 | 53824.6628 | 58717.8139 | 31805.4825 | 7339.7267
2011-01-30 | 62 | 22 | 24 | 13 | 151687.686 | 53824.6628 | 58717.8139 | 31805.4825 | 7339.7267
2011-01-31 | 64 | 22 | 26 | 13 | 156580.8371 | 53824.6628 | 63610.9651 | 31805.4825 | 7339.7267
2011-02-01 | 64 | 23 | 25 | 13 | 156580.8371 | 56271.2383 | 61164.3895 | 31805.4825 | 7339.7267
2011-02-02 | 63 | 22 | 25 | 13 | 154134.2615 | 53824.6628 | 61164.3895 | 31805.4825 | 7339.7267
2011-02-03 | 63 | 22 | 25 | 13 | 154134.2615 | 53824.6628 | 61164.3895 | 31805.4825 | 7339.7267
2011-02-04 | 62 | 21 | 25 | 13 | 151687.686 | 51378.0872 | 61164.3895 | 31805.4825 | 7339.7267
2011-02-05 | 61 | 19 | 24 | 13 | 149241.1104 | 46484.936 | 58717.8139 | 31805.4825 | 12232.8779
2011-02-06 | 57 | 19 | 22 | 13 | 139454.8081 | 46484.936 | 53824.6628 | 31805.4825 | 7339.7267
2011-02-07 | 57 | 19 | 22 | 13 | 139454.8081 | 46484.936 | 53824.6628 | 31805.4825 | 7339.7267
2011-02-08 | 57 | 19 | 22 | 13 | 139454.8081 | 46484.936 | 53824.6628 | 31805.4825 | 7339.7267
2011-02-09 | 58 | 20 | 22 | 13 | 141901.3836 | 48931.5116 | 53824.6628 | 31805.4825 | 7339.7267
2011-02-10 | 58 | 20 | 22 | 13 | 141901.3836 | 48931.5116 | 53824.6628 | 31805.4825 | 7339.7267
2011-02-11 | 57 | 20 | 22 | 12 | 139454.8081 | 48931.5116 | 53824.6628 | 29358.907 | 7339.7267
2011-02-12 | 57 | 20 | 22 | 12 | 139454.8081 | 48931.5116 | 53824.6628 | 29358.907 | 7339.7267
2011-02-13 | 57 | 20 | 23 | 12 | 139454.8081 | 48931.5116 | 56271.2383 | 29358.907 | 4893.1512
2011-02-14 | 57 | 19 | 23 | 12 | 139454.8081 | 46484.936 | 56271.2383 | 29358.907 | 7339.7267
2011-02-15 | 57 | 19 | 22 | 12 | 139454.8081 | 46484.936 | 53824.6628 | 29358.907 | 9786.3023
2011-02-16 | 55 | 19 | 21 | 12 | 134561.6569 | 46484.936 | 51378.0872 | 29358.907 | 7339.7267
2011-02-17 | 53 | 18 | 20 | 12 | 129668.5057 | 44038.3604 | 48931.5116 | 29358.907 | 7339.7267
2011-02-18 | 51 | 17 | 19 | 12 | 124775.3546 | 41591.7849 | 46484.936 | 29358.907 | 7339.7267
2011-02-19 | 53 | 17 | 19 | 12 | 129668.5057 | 41591.7849 | 46484.936 | 29358.907 | 12232.8779
2011-02-20 | 53 | 17 | 20 | 12 | 129668.5057 | 41591.7849 | 48931.5116 | 29358.907 | 9786.3023
2011-02-21 | 53 | 17 | 20 | 12 | 129668.5057 | 41591.7849 | 48931.5116 | 29358.907 | 9786.3023
2011-02-22 | 53 | 18 | 20 | 12 | 129668.5057 | 44038.3604 | 48931.5116 | 29358.907 | 7339.7267
2011-02-23 | 53 | 18 | 20 | 12 | 129668.5057 | 44038.3604 | 48931.5116 | 29358.907 | 7339.7267
2011-02-24 | 52 | 18 | 20 | 12 | 127221.9302 | 44038.3604 | 48931.5116 | 29358.907 | 4893.1512
2011-02-25 | 53 | 17 | 21 | 12 | 129668.5057 | 41591.7849 | 51378.0872 | 29358.907 | 7339.7267
2011-02-26 | 52 | 17 | 21 | 12 | 127221.9302 | 41591.7849 | 51378.0872 | 29358.907 | 4893.1512
2011-02-27 | 52 | 16 | 19 | 12 | 127221.9302 | 39145.2093 | 46484.936 | 29358.907 | 12232.8779
2011-02-28 | 49 | 15 | 19 | 12 | 119882.2034 | 36698.6337 | 46484.936 | 29358.907 | 7339.7267
2011-03-01 | 47 | 14 | 17 | 12 | 114989.0523 | 34252.0581 | 41591.7849 | 29358.907 | 9786.3023
2011-03-02 | 48 | 14 | 18 | 12 | 117435.6278 | 34252.0581 | 44038.3604 | 29358.907 | 9786.3023
2011-03-03 | 49 | 14 | 19 | 12 | 119882.2034 | 34252.0581 | 46484.936 | 29358.907 | 9786.3023
2011-03-04 | 49 | 14 | 19 | 12 | 119882.2034 | 34252.0581 | 46484.936 | 29358.907 | 9786.3023
2011-03-05 | 48 | 15 | 18 | 12 | 117435.6278 | 36698.6337 | 44038.3604 | 29358.907 | 7339.7267
2011-03-06 | 48 | 15 | 18 | 12 | 117435.6278 | 36698.6337 | 44038.3604 | 29358.907 | 7339.7267
2011-03-07 | 49 | 15 | 19 | 12 | 119882.2034 | 36698.6337 | 46484.936 | 29358.907 | 7339.7267
2011-03-08 | 49 | 15 | 18 | 12 | 119882.2034 | 36698.6337 | 44038.3604 | 29358.907 | 9786.3023
2011-03-09 | 48 | 15 | 18 | 12 | 117435.6278 | 36698.6337 | 44038.3604 | 29358.907 | 7339.7267
2011-03-10 | 50 | 15 | 18 | 12 | 122328.779 | 36698.6337 | 44038.3604 | 29358.907 | 12232.8779
2011-03-11 | 52 | 16 | 20 | 12 | 127221.9302 | 39145.2093 | 48931.5116 | 29358.907 | 9786.3023
2011-03-12 | 54 | 18 | 21 | 12 | 132115.0813 | 44038.3604 | 51378.0872 | 29358.907 | 7339.7267
2011-03-13 | 56 | 19 | 22 | 12 | 137008.2325 | 46484.936 | 53824.6628 | 29358.907 | 7339.7267
2011-03-14 | 57 | 19 | 23 | 12 | 139454.8081 | 46484.936 | 56271.2383 | 29358.907 | 7339.7267
2011-03-15 | 57 | 20 | 23 | 12 | 139454.8081 | 48931.5116 | 56271.2383 | 29358.907 | 4893.1512
2011-03-16 | 59 | 19 | 24 | 12 | 144347.9592 | 46484.936 | 58717.8139 | 29358.907 | 9786.3023
2011-03-17 | 61 | 20 | 26 | 12 | 149241.1104 | 48931.5116 | 63610.9651 | 29358.907 | 7339.7267
2011-03-18 | 61 | 21 | 24 | 12 | 149241.1104 | 51378.0872 | 58717.8139 | 29358.907 | 9786.3023
2011-03-19 | 60 | 20 | 24 | 12 | 146794.5348 | 48931.5116 | 58717.8139 | 29358.907 | 9786.3023
2011-03-20 | 59 | 21 | 23 | 12 | 144347.9592 | 51378.0872 | 56271.2383 | 29358.907 | 7339.7267
2011-03-21 | 59 | 21 | 23 | 12 | 144347.9592 | 51378.0872 | 56271.2383 | 29358.907 | 7339.7267
2011-03-22 | 58 | 20 | 23 | 12 | 141901.3836 | 48931.5116 | 56271.2383 | 29358.907 | 7339.7267
2011-03-23 | 61 | 22 | 22 | 12 | 149241.1104 | 53824.6628 | 53824.6628 | 29358.907 | 12232.8779
2011-03-24 | 58 | 21 | 22 | 12 | 141901.3836 | 51378.0872 | 53824.6628 | 29358.907 | 7339.7267
2011-03-25 | 58 | 21 | 21 | 12 | 141901.3836 | 51378.0872 | 51378.0872 | 29358.907 | 9786.3023
2011-03-26 | 57 | 21 | 21 | 12 | 139454.8081 | 51378.0872 | 51378.0872 | 29358.907 | 7339.7267
2011-03-27 | 63 | 21 | 21 | 12 | 154134.2615 | 51378.0872 | 51378.0872 | 29358.907 | 22019.1802
2011-03-28 | 61 | 21 | 21 | 12 | 149241.1104 | 51378.0872 | 51378.0872 | 29358.907 | 17126.0291
2011-03-29 | 62 | 22 | 22 | 12 | 151687.686 | 53824.6628 | 53824.6628 | 29358.907 | 14679.4535
2011-03-30 | 65 | 24 | 24 | 13 | 159027.4127 | 58717.8139 | 58717.8139 | 31805.4825 | 9786.3023
2011-03-31 | 81 | 30 | 30 | 17 | 198172.622 | 73397.2674 | 73397.2674 | 41591.7849 | 9786.3023
2011-04-01 | 110 | 40 | 39 | 25 | 269123.3138 | 97863.0232 | 95416.4476 | 61164.3895 | 14679.4535
2011-04-02 | 140 | 57 | 47 | 33 | 342520.5812 | 139454.8081 | 114989.0523 | 80736.9941 | 7339.7267
2011-04-03 | 145 | 66 | 49 | 32 | 354753.4591 | 161473.9883 | 119882.2034 | 78290.4186 | -4893.1512
2011-04-04 | 117 | 57 | 41 | 22 | 286249.3429 | 139454.8081 | 100309.5988 | 53824.6628 | -7339.7267
2011-04-05 | 119 | 48 | 43 | 22 | 291142.494 | 117435.6278 | 105202.7499 | 53824.6628 | 14679.4535
2011-04-06 | 139 | 58 | 46 | 27 | 340074.0056 | 141901.3836 | 112542.4767 | 66057.5407 | 19572.6046
2011-04-07 | 125 | 53 | 43 | 22 | 305821.9475 | 129668.5057 | 105202.7499 | 53824.6628 | 17126.0291
2011-04-08 | 113 | 48 | 39 | 19 | 276463.0405 | 117435.6278 | 95416.4476 | 46484.936 | 17126.0291
2011-04-09 | 103 | 42 | 37 | 17 | 251997.2847 | 102756.1744 | 90523.2965 | 41591.7849 | 17126.0291
2011-04-10 | 98 | 38 | 36 | 16 | 239764.4068 | 92969.872 | 88076.7209 | 39145.2093 | 19572.6046
2011-04-11 | 94 | 38 | 35 | 16 | 229978.1045 | 92969.872 | 85630.1453 | 39145.2093 | 12232.8779
2011-04-12 | 102 | 39 | 38 | 17 | 249550.7092 | 95416.4476 | 92969.872 | 41591.7849 | 19572.6046
2011-04-13 | 112 | 41 | 41 | 19 | 274016.465 | 100309.5988 | 100309.5988 | 46484.936 | 26912.3314
2011-04-14 | 121 | 44 | 44 | 21 | 296035.6452 | 107649.3255 | 107649.3255 | 51378.0872 | 29358.907
2011-04-15 | 111 | 41 | 41 | 18 | 271569.8894 | 100309.5988 | 100309.5988 | 44038.3604 | 26912.3314
2011-04-16 | 116 | 44 | 43 | 19 | 283802.7673 | 107649.3255 | 105202.7499 | 46484.936 | 24465.7558
2011-04-17 | 149 | 60 | 54 | 25 | 364539.7614 | 146794.5348 | 132115.0813 | 61164.3895 | 24465.7558
2011-04-18 | 194 | 80 | 70 | 37 | 474635.6625 | 195726.0464 | 171260.2906 | 90523.2965 | 17126.0291
2011-04-19 | 215 | 89 | 81 | 39 | 526013.7497 | 217745.2266 | 198172.622 | 95416.4476 | 14679.4535
2011-04-20 | 193 | 79 | 75 | 29 | 472189.0869 | 193279.4708 | 183493.1685 | 70950.6918 | 24465.7558
2011-04-21 | 195 | 79 | 77 | 29 | 477082.2381 | 193279.4708 | 188386.3197 | 70950.6918 | 24465.7558
2011-04-22 | 193 | 79 | 76 | 30 | 472189.0869 | 193279.4708 | 185939.7441 | 73397.2674 | 19572.6046
2011-04-23 | 188 | 78 | 71 | 31 | 459956.209 | 190832.8952 | 173706.8662 | 75843.843 | 19572.6046
2011-04-24 | 175 | 69 | 69 | 26 | 428150.7265 | 168813.715 | 168813.715 | 63610.9651 | 26912.3314
2011-04-25 | 162 | 61 | 65 | 23 | 396345.244 | 149241.1104 | 159027.4127 | 56271.2383 | 31805.4825
2011-04-26 | 157 | 60 | 64 | 21 | 384112.3661 | 146794.5348 | 156580.8371 | 51378.0872 | 29358.907
2011-04-27 | 143 | 55 | 58 | 19 | 349860.3079 | 134561.6569 | 141901.3836 | 46484.936 | 26912.3314
2011-04-28 | 140 | 50 | 55 | 19 | 342520.5812 | 122328.779 | 134561.6569 | 46484.936 | 39145.2093
2011-04-29 | 149 | 53 | 58 | 20 | 364539.7614 | 129668.5057 | 141901.3836 | 48931.5116 | 44038.3604
2011-04-30 | 140 | 49 | 54 | 19 | 342520.5812 | 119882.2034 | 132115.0813 | 46484.936 | 44038.3604
2011-05-01 | 129 | 46 | 51 | 18 | 315608.2498 | 112542.4767 | 124775.3546 | 44038.3604 | 34252.0581
2011-05-02 | 122 | 42 | 48 | 17 | 298482.2208 | 102756.1744 | 117435.6278 | 41591.7849 | 36698.6337
2011-05-03 | 117 | 40 | 46 | 17 | 286249.3429 | 97863.0232 | 112542.4767 | 41591.7849 | 34252.0581
2011-05-04 | 125 | 45 | 48 | 19 | 305821.9475 | 110095.9011 | 117435.6278 | 46484.936 | 31805.4825
2011-05-05 | 148 | 56 | 54 | 25 | 362093.1858 | 137008.2325 | 132115.0813 | 61164.3895 | 31805.4825
2011-05-06 | 192 | 74 | 68 | 39 | 469742.5114 | 181046.5929 | 166367.1394 | 95416.4476 | 26912.3314
2011-05-07 | 274 | 108 | 96 | 53 | 670361.7089 | 264230.1626 | 234871.2557 | 129668.5057 | 41591.7849
2011-05-08 | 397 | 151 | 144 | 74 | 971290.5053 | 369432.9126 | 352306.8835 | 181046.5929 | 68504.1162
2011-05-09 | 424 | 155 | 166 | 78 | 1037348.0459 | 379219.2149 | 406131.5463 | 190832.8952 | 61164.3895
2011-05-10 | 297 | 112 | 129 | 50 | 726632.9473 | 274016.465 | 315608.2498 | 122328.779 | 14679.4535
2011-05-11 | 259 | 95 | 114 | 39 | 633663.0752 | 232424.6801 | 278909.6161 | 95416.4476 | 26912.3314
2011-05-12 | 235 | 81 | 100 | 33 | 574945.2613 | 198172.622 | 244657.558 | 80736.9941 | 51378.0872
2011-05-13 | 230 | 79 | 96 | 34 | 562712.3834 | 193279.4708 | 234871.2557 | 83183.5697 | 51378.0872
2011-05-14 | 270 | 93 | 113 | 44 | 660575.4066 | 227531.5289 | 276463.0405 | 107649.3255 | 48931.5116
2011-05-15 | 342 | 115 | 138 | 67 | 836728.8484 | 281356.1917 | 337627.43 | 163920.5639 | 53824.6628
2011-05-16 | 508 | 164 | 189 | 92 | 1242860.3946 | 401238.3951 | 462402.7846 | 225084.9534 | 154134.2615
2011-05-17 | 528 | 168 | 204 | 82 | 1291791.9062 | 411024.6974 | 499101.4183 | 200619.1976 | 181046.5929
2011-05-18 | 400 | 129 | 173 | 54 | 978630.232 | 315608.2498 | 423257.5753 | 132115.0813 | 107649.3255
2011-05-19 | 323 | 107 | 146 | 43 | 790243.9123 | 261783.5871 | 357200.0347 | 105202.7499 | 66057.5407
2011-05-20 | 278 | 92 | 125 | 35 | 680148.0112 | 225084.9534 | 305821.9475 | 85630.1453 | 63610.9651
2011-05-21 | 259 | 84 | 113 | 31 | 633663.0752 | 205512.3487 | 276463.0405 | 75843.843 | 75843.843
2011-05-22 | 258 | 85 | 110 | 31 | 631216.4996 | 207958.9243 | 269123.3138 | 75843.843 | 78290.4186
2011-05-23 | 288 | 99 | 124 | 42 | 704613.767 | 242210.9824 | 303375.3719 | 102756.1744 | 56271.2383
2011-05-24 | 293 | 101 | 128 | 43 | 716846.6449 | 247104.1336 | 313161.6742 | 105202.7499 | 51378.0872
2011-05-25 | 243 | 95 | 120 | 43 | 594517.8659 | 232424.6801 | 293589.0696 | 105202.7499 | -36698.6337
2011-05-26 | 249 | 114 | 139 | 60 | 609197.3194 | 278909.6161 | 340074.0056 | 146794.5348 | -156580.8371
2011-05-27 | 380 | 165 | 201 | 99 | 929698.7204 | 403684.9707 | 491761.6916 | 242210.9824 | -207958.9243
2011-05-28 | 749 | 289 | 331 | 169 | 1832485.1094 | 707060.3426 | 809816.517 | 413471.273 | -97863.0232
2011-05-29 | 1210 | 455 | 485 | 241 | 2960356.4518 | 1113191.8889 | 1186589.1563 | 589624.7148 | 70950.6918
2011-05-30 | 1240 | 443 | 470 | 198 | 3033753.7192 | 1083832.9819 | 1149890.5226 | 484421.9648 | 315608.2498
2011-05-31 | 911 | 335 | 351 | 145 | 2228830.3534 | 819602.8193 | 858748.0286 | 354753.4591 | 195726.0464
2011-06-01 | 1140 | 412 | 448 | 195 | 2789096.1612 | 1007989.139 | 1096065.8598 | 477082.2381 | 207958.9243
2011-06-02 | 1350 | 496 | 568 | 240 | 3302877.033 | 1213501.4877 | 1389654.9294 | 587178.1392 | 112542.4767
2011-06-03 | 1370 | 506 | 559 | 238 | 3351808.5446 | 1237967.2435 | 1367635.7492 | 582284.988 | 163920.5639
2011-06-04 | 1410 | 529 | 579 | 250 | 3449671.5678 | 1294238.4818 | 1416567.2608 | 611643.895 | 127221.9302
2011-06-05 | 1620 | 608 | 755 | 274 | 3963452.4396 | 1487517.9526 | 1847164.5629 | 670361.7089 | -41591.7849
2011-06-06 | 1880 | 689 | 893 | 326 | 4599562.0904 | 1685690.5746 | 2184791.9929 | 797583.6391 | -68504.1162
2011-06-07 | 2100 | 692 | 868 | 342 | 5137808.718 | 1693030.3014 | 2123627.6034 | 836728.8484 | 484421.9648
2011-06-08 | 1980 | 634 | 809 | 339 | 4844219.6484 | 1551128.9177 | 1979279.6442 | 829389.1216 | 484421.9648
2011-06-09 | 1930 | 615 | 807 | 311 | 4721890.8694 | 1504643.9817 | 1974386.4931 | 760885.0054 | 481975.3893
2011-06-10 | 1840 | 618 | 845 | 329 | 4501699.0672 | 1511983.7084 | 2067356.3651 | 804923.3658 | 117435.6278
2011-06-11 | 1960 | 652 | 884 | 325 | 4795288.1368 | 1595167.2782 | 2162772.8127 | 795137.0635 | 242210.9824
2011-06-12 | 1850 | 638 | 853 | 309 | 4526164.823 | 1560915.22 | 2086928.9697 | 755991.8542 | 122328.779
2011-06-13 | 1740 | 598 | 794 | 292 | 4257041.5092 | 1463052.1968 | 1942581.0105 | 714400.0694 | 137008.2325
2011-06-14 | 1830 | 614 | 809 | 282 | 4477233.3114 | 1502197.4061 | 1979279.6442 | 689934.3136 | 305821.9475
2011-06-15 | 1890 | 675 | 879 | 307 | 4624027.8462 | 1651438.5165 | 2150539.9348 | 751098.7031 | 70950.6918
2011-06-16 | 1990 | 716 | 913 | 347 | 4868685.4042 | 1751748.1153 | 2233723.5045 | 848961.7263 | 34252.0581
2011-06-17 | 1800 | 634 | 852 | 310 | 4403836.044 | 1551128.9177 | 2084482.3942 | 758438.4298 | 9786.3023
2011-06-18 | 1460 | 554 | 705 | 248 | 3572000.3468 | 1355402.8713 | 1724835.7839 | 606750.7438 | -114989.0523
2011-06-19 | 1520 | 552 | 670 | 229 | 3718794.8816 | 1350509.7202 | 1639205.6386 | 560265.8078 | 168813.715
2011-06-20 | 1140 | 467 | 516 | 168 | 2789096.1612 | 1142550.7959 | 1262432.9993 | 411024.6974 | -26912.3314
2011-06-21 | 923 | 416 | 444 | 138 | 2258189.2603 | 1017775.4413 | 1086279.5575 | 337627.43 | -183493.1685
2011-06-22 | 1110 | 488 | 545 | 174 | 2715698.8938 | 1193928.883 | 1333383.6911 | 425704.1509 | -237317.8313
2011-06-23 | 1460 | 573 | 692 | 228 | 3572000.3468 | 1401887.8073 | 1693030.3014 | 557819.2322 | -80736.9941
2011-06-24 | 1600 | 595 | 757 | 254 | 3914520.928 | 1455712.4701 | 1852057.7141 | 621430.1973 | -14679.4535
2011-06-25 | 1600 | 593 | 719 | 241 | 3914520.928 | 1450819.3189 | 1759087.842 | 589624.7148 | 114989.0523
2011-06-26 | 1540 | 566 | 687 | 217 | 3767726.3932 | 1384761.7783 | 1680797.4235 | 530906.9009 | 171260.2906
2011-06-27 | 1440 | 534 | 638 | 193 | 3523068.8352 | 1306471.3597 | 1560915.22 | 472189.0869 | 183493.1685
2011-06-28 | 1450 | 525 | 628 | 173 | 3547534.591 | 1284452.1795 | 1536449.4642 | 423257.5753 | 303375.3719
2011-06-29 | 1470 | 550 | 650 | 187 | 3596466.1026 | 1345616.569 | 1590274.127 | 457509.6335 | 203065.7731
2011-06-30 | 1590 | 574 | 700 | 196 | 3890055.1722 | 1404334.3829 | 1712602.906 | 479528.8137 | 293589.0696
2011-07-01 | 1280 | 517 | 610 | 161 | 3131616.7424 | 1264879.5749 | 1492411.1038 | 393898.6684 | -19572.6046
2011-07-02 | 1200 | 486 | 577 | 138 | 2935890.696 | 1189035.7319 | 1411674.1097 | 337627.43 | -2446.5756
2011-07-03 | 1090 | 458 | 553 | 121 | 2666767.3822 | 1120531.6156 | 1352956.2957 | 296035.6452 | -102756.1744
2011-07-04 | 865 | 421 | 503 | 108 | 2116287.8767 | 1030008.3192 | 1230627.5167 | 264230.1626 | -408578.1219
2011-07-05 | 1030 | 424 | 494 | 118 | 2519972.8474 | 1037348.0459 | 1208608.3365 | 288695.9184 | -14679.4535
2011-07-06 | 1100 | 439 | 478 | 111 | 2691233.138 | 1074046.6796 | 1169463.1272 | 271569.8894 | 176153.4418
2011-07-07 | 1030 | 420 | 467 | 101 | 2519972.8474 | 1027561.7436 | 1142550.7959 | 247104.1336 | 102756.1744
2011-07-08 | 1030 | 397 | 473 | 95 | 2519972.8474 | 971290.5053 | 1157230.2493 | 232424.6801 | 159027.4127
2011-07-09 | 1160 | 438 | 501 | 103 | 2838027.6728 | 1071600.104 | 1225734.3656 | 251997.2847 | 288695.9184
2011-07-10 | 1100 | 427 | 499 | 98 | 2691233.138 | 1044687.7727 | 1220841.2144 | 239764.4068 | 185939.7441
2011-07-11 | 1050 | 407 | 480 | 98 | 2568904.359 | 995756.2611 | 1174356.2784 | 239764.4068 | 159027.4127
2011-07-12 | 1060 | 401 | 473 | 99 | 2593370.1148 | 981076.8076 | 1157230.2493 | 242210.9824 | 212852.0755
2011-07-13 | 951 | 357 | 436 | 90 | 2326693.3766 | 873427.4821 | 1066706.9529 | 220191.8022 | 166367.1394
2011-07-14 | 853 | 316 | 386 | 83 | 2086928.9697 | 773117.8833 | 944378.1739 | 203065.7731 | 166367.1394
2011-07-15 | 743 | 283 | 340 | 75 | 1817805.6559 | 692380.8891 | 831835.6972 | 183493.1685 | 110095.9011
2011-07-16 | 660 | 270 | 311 | 68 | 1614739.8828 | 660575.4066 | 760885.0054 | 166367.1394 | 26912.3314
2011-07-17 | 690 | 285 | 308 | 67 | 1688137.1502 | 697274.0403 | 753545.2786 | 163920.5639 | 73397.2674
2011-07-18 | 874 | 322 | 341 | 72 | 2138307.0569 | 787797.3368 | 834282.2728 | 176153.4418 | 340074.0056
2011-07-19 | 916 | 285 | 357 | 68 | 2241063.2313 | 697274.0403 | 873427.4821 | 166367.1394 | 503994.5695
2011-07-20 | 742 | 255 | 323 | 57 | 1815359.0804 | 623876.7729 | 790243.9123 | 139454.8081 | 261783.5871
2011-07-21 | 543 | 221 | 283 | 51 | 1328490.5399 | 540693.2032 | 692380.8891 | 124775.3546 | -29358.907
2011-07-22 | 412 | 191 | 254 | 45 | 1007989.139 | 467295.9358 | 621430.1973 | 110095.9011 | -190832.8952
2011-07-23 | 378 | 175 | 229 | 41 | 924805.5692 | 428150.7265 | 560265.8078 | 100309.5988 | -163920.5639
2011-07-24 | 355 | 162 | 216 | 38 | 868534.3309 | 396345.244 | 528460.3253 | 92969.872 | -149241.1104
2011-07-25 | 379 | 182 | 213 | 40 | 927252.1448 | 445276.7556 | 521120.5985 | 97863.0232 | -137008.2325
2011-07-26 | 432 | 217 | 221 | 42 | 1056920.6506 | 530906.9009 | 540693.2032 | 102756.1744 | -117435.6278
2011-07-27 | 400 | 196 | 220 | 39 | 978630.232 | 479528.8137 | 538246.6276 | 95416.4476 | -134561.6569
2011-07-28 | 360 | 165 | 204 | 36 | 880767.2088 | 403684.9707 | 499101.4183 | 88076.7209 | -110095.9011
2011-07-29 | 336 | 146 | 192 | 33 | 822049.3949 | 357200.0347 | 469742.5114 | 80736.9941 | -85630.1453
2011-07-30 | 338 | 142 | 191 | 32 | 826942.546 | 347413.7324 | 467295.9358 | 78290.4186 | -66057.5407
2011-07-31 | 324 | 141 | 175 | 29 | 792690.4879 | 344967.1568 | 428150.7265 | 70950.6918 | -51378.0872
2011-08-01 | 317 | 133 | 176 | 30 | 775564.4589 | 325394.5521 | 430597.3021 | 73397.2674 | -53824.6628
2011-08-02 | 305 | 127 | 176 | 32 | 746205.5519 | 310715.0987 | 430597.3021 | 78290.4186 | -73397.2674
2011-08-03 | 298 | 122 | 177 | 31 | 729079.5228 | 298482.2208 | 433043.8777 | 75843.843 | -78290.4186
2011-08-04 | 292 | 119 | 178 | 32 | 714400.0694 | 291142.494 | 435490.4532 | 78290.4186 | -90523.2965
2011-08-05 | 273 | 106 | 162 | 28 | 667915.1333 | 259337.0115 | 396345.244 | 68504.1162 | -56271.2383
2011-08-06 | 253 | 95 | 142 | 26 | 618983.6217 | 232424.6801 | 347413.7324 | 63610.9651 | -24465.7558
2011-08-07 | 231 | 87 | 126 | 25 | 565158.959 | 212852.0755 | 308268.5231 | 61164.3895 | -17126.0291
2011-08-08 | 213 | 82 | 110 | 24 | 521120.5985 | 200619.1976 | 269123.3138 | 58717.8139 | -7339.7267
2011-08-09 | 200 | 77 | 100 | 23 | 489315.116 | 188386.3197 | 244657.558 | 56271.2383 | 0
2011-08-10 | 191 | 72 | 96 | 23 | 467295.9358 | 176153.4418 | 234871.2557 | 56271.2383 | 0
2011-08-11 | 186 | 70 | 92 | 22 | 455063.0579 | 171260.2906 | 225084.9534 | 53824.6628 | 4893.1512
2011-08-12 | 180 | 67 | 88 | 22 | 440383.6044 | 163920.5639 | 215298.651 | 53824.6628 | 7339.7267
2011-08-13 | 171 | 64 | 83 | 21 | 418364.4242 | 156580.8371 | 203065.7731 | 51378.0872 | 7339.7267
2011-08-14 | 168 | 63 | 81 | 21 | 411024.6974 | 154134.2615 | 198172.622 | 51378.0872 | 7339.7267
2011-08-15 | 161 | 60 | 78 | 21 | 393898.6684 | 146794.5348 | 190832.8952 | 51378.0872 | 4893.1512
2011-08-16 | 158 | 59 | 74 | 21 | 386558.9416 | 144347.9592 | 181046.5929 | 51378.0872 | 9786.3023
2011-08-17 | 154 | 58 | 73 | 20 | 376772.6393 | 141901.3836 | 178600.0173 | 48931.5116 | 7339.7267
2011-08-18 | 149 | 56 | 70 | 20 | 364539.7614 | 137008.2325 | 171260.2906 | 48931.5116 | 7339.7267
2011-08-19 | 149 | 55 | 68 | 21 | 364539.7614 | 134561.6569 | 166367.1394 | 51378.0872 | 12232.8779
2011-08-20 | 159 | 63 | 69 | 21 | 389005.5172 | 154134.2615 | 168813.715 | 51378.0872 | 14679.4535
2011-08-21 | 158 | 65 | 66 | 20 | 386558.9416 | 159027.4127 | 161473.9883 | 48931.5116 | 17126.0291
2011-08-22 | 160 | 63 | 68 | 23 | 391452.0928 | 154134.2615 | 166367.1394 | 56271.2383 | 14679.4535
2011-08-23 | 147 | 57 | 64 | 20 | 359646.6103 | 139454.8081 | 156580.8371 | 48931.5116 | 14679.4535
2011-08-24 | 142 | 55 | 61 | 20 | 347413.7324 | 134561.6569 | 149241.1104 | 48931.5116 | 14679.4535
2011-08-25 | 139 | 53 | 60 | 20 | 340074.0056 | 129668.5057 | 146794.5348 | 48931.5116 | 14679.4535
2011-08-26 | 140 | 54 | 60 | 20 | 342520.5812 | 132115.0813 | 146794.5348 | 48931.5116 | 14679.4535
2011-08-27 | 137 | 53 | 58 | 19 | 335180.8545 | 129668.5057 | 141901.3836 | 46484.936 | 17126.0291
2011-08-28 | 142 | 56 | 58 | 20 | 347413.7324 | 137008.2325 | 141901.3836 | 48931.5116 | 19572.6046
2011-08-29 | 154 | 62 | 61 | 20 | 376772.6393 | 151687.686 | 149241.1104 | 48931.5116 | 26912.3314
2011-08-30 | 144 | 58 | 58 | 19 | 352306.8835 | 141901.3836 | 141901.3836 | 46484.936 | 22019.1802
2011-08-31 | 140 | 56 | 57 | 19 | 342520.5812 | 137008.2325 | 139454.8081 | 46484.936 | 19572.6046
2011-09-01 | 137 | 55 | 56 | 18 | 335180.8545 | 134561.6569 | 137008.2325 | 44038.3604 | 19572.6046
2011-09-02 | 127 | 50 | 52 | 18 | 310715.0987 | 122328.779 | 127221.9302 | 44038.3604 | 17126.0291
2011-09-03 | 122 | 47 | 50 | 18 | 298482.2208 | 114989.0523 | 122328.779 | 44038.3604 | 17126.0291
2011-09-04 | 117 | 45 | 48 | 18 | 286249.3429 | 110095.9011 | 117435.6278 | 44038.3604 | 14679.4535
2011-09-05 | 114 | 43 | 47 | 17 | 278909.6161 | 105202.7499 | 114989.0523 | 41591.7849 | 17126.0291
2011-09-06 | 115 | 43 | 47 | 18 | 281356.1917 | 105202.7499 | 114989.0523 | 44038.3604 | 17126.0291
2011-09-07 | 114 | 42 | 48 | 18 | 278909.6161 | 102756.1744 | 117435.6278 | 44038.3604 | 14679.4535
2011-09-08 | 109 | 40 | 45 | 17 | 266676.7382 | 97863.0232 | 110095.9011 | 41591.7849 | 17126.0291
2011-09-09 | 107 | 39 | 44 | 17 | 261783.5871 | 95416.4476 | 107649.3255 | 41591.7849 | 17126.0291
2011-09-10 | 106 | 38 | 44 | 17 | 259337.0115 | 92969.872 | 107649.3255 | 41591.7849 | 17126.0291
2011-09-11 | 105 | 37 | 43 | 17 | 256890.4359 | 90523.2965 | 105202.7499 | 41591.7849 | 19572.6046
2011-09-12 | 113 | 41 | 45 | 19 | 276463.0405 | 100309.5988 | 110095.9011 | 46484.936 | 19572.6046
2011-09-13 | 106 | 37 | 43 | 18 | 259337.0115 | 90523.2965 | 105202.7499 | 44038.3604 | 19572.6046
2011-09-14 | 116 | 40 | 47 | 19 | 283802.7673 | 97863.0232 | 114989.0523 | 46484.936 | 24465.7558
2011-09-15 | 137 | 48 | 55 | 22 | 335180.8545 | 117435.6278 | 134561.6569 | 53824.6628 | 29358.907
2011-09-16 | 142 | 52 | 57 | 20 | 347413.7324 | 127221.9302 | 139454.8081 | 48931.5116 | 31805.4825
2011-09-17 | 183 | 67 | 71 | 27 | 447723.3311 | 163920.5639 | 173706.8662 | 66057.5407 | 44038.3604
2011-09-18 | 175 | 67 | 69 | 22 | 428150.7265 | 163920.5639 | 168813.715 | 53824.6628 | 41591.7849
2011-09-19 | 169 | 67 | 64 | 21 | 413471.273 | 163920.5639 | 156580.8371 | 51378.0872 | 41591.7849
2011-09-20 | 163 | 65 | 62 | 20 | 398791.8195 | 159027.4127 | 151687.686 | 48931.5116 | 39145.2093
2011-09-21 | 155 | 61 | 60 | 19 | 379219.2149 | 149241.1104 | 146794.5348 | 46484.936 | 36698.6337
2011-09-22 | 147 | 57 | 58 | 19 | 359646.6103 | 139454.8081 | 141901.3836 | 46484.936 | 31805.4825
2011-09-23 | 139 | 53 | 56 | 18 | 340074.0056 | 129668.5057 | 137008.2325 | 44038.3604 | 29358.907
2011-09-24 | 133 | 51 | 54 | 18 | 325394.5521 | 124775.3546 | 132115.0813 | 44038.3604 | 24465.7558
2011-09-25 | 128 | 48 | 52 | 18 | 313161.6742 | 117435.6278 | 127221.9302 | 44038.3604 | 24465.7558
2011-09-26 | 123 | 46 | 50 | 18 | 300928.7963 | 112542.4767 | 122328.779 | 44038.3604 | 22019.1802
2011-09-27 | 120 | 44 | 49 | 18 | 293589.0696 | 107649.3255 | 119882.2034 | 44038.3604 | 22019.1802
2011-09-28 | 115 | 42 | 47 | 18 | 281356.1917 | 102756.1744 | 114989.0523 | 44038.3604 | 19572.6046
2011-09-29 | 114 | 41 | 47 | 18 | 278909.6161 | 100309.5988 | 114989.0523 | 44038.3604 | 19572.6046
2011-09-30 | 114 | 41 | 46 | 18 | 278909.6161 | 100309.5988 | 112542.4767 | 44038.3604 | 22019.1802
2011-10-01 | 112 | 41 | 45 | 17 | 274016.465 | 100309.5988 | 110095.9011 | 41591.7849 | 22019.1802
2011-10-02 | 109 | 39 | 43 | 17 | 266676.7382 | 95416.4476 | 105202.7499 | 41591.7849 | 24465.7558
2011-10-03 | 107 | 38 | 43 | 17 | 261783.5871 | 92969.872 | 105202.7499 | 41591.7849 | 22019.1802
2011-10-04 | 129 | 48 | 49 | 21 | 315608.2498 | 117435.6278 | 119882.2034 | 51378.0872 | 26912.3314
2011-10-05 | 134 | 51 | 51 | 20 | 327841.1277 | 124775.3546 | 124775.3546 | 48931.5116 | 29358.907
2011-10-06 | 153 | 56 | 58 | 21 | 374326.0637 | 137008.2325 | 141901.3836 | 51378.0872 | 44038.3604
2011-10-07 | 140 | 53 | 53 | 21 | 342520.5812 | 129668.5057 | 129668.5057 | 51378.0872 | 31805.4825
2011-10-08 | 142 | 52 | 56 | 21 | 347413.7324 | 127221.9302 | 137008.2325 | 51378.0872 | 31805.4825
2011-10-09 | 131 | 48 | 51 | 20 | 320501.401 | 117435.6278 | 124775.3546 | 48931.5116 | 29358.907
2011-10-10 | 127 | 46 | 49 | 20 | 310715.0987 | 112542.4767 | 119882.2034 | 48931.5116 | 29358.907
2011-10-11 | 131 | 49 | 51 | 21 | 320501.401 | 119882.2034 | 124775.3546 | 51378.0872 | 24465.7558
2011-10-12 | 132 | 50 | 50 | 21 | 322947.9766 | 122328.779 | 122328.779 | 51378.0872 | 26912.3314
2011-10-13 | 130 | 50 | 49 | 21 | 318054.8254 | 122328.779 | 119882.2034 | 51378.0872 | 24465.7558
2011-10-14 | 134 | 51 | 51 | 21 | 327841.1277 | 124775.3546 | 124775.3546 | 51378.0872 | 26912.3314
2011-10-15 | 136 | 52 | 51 | 21 | 332734.2789 | 127221.9302 | 124775.3546 | 51378.0872 | 29358.907
2011-10-16 | 138 | 53 | 52 | 21 | 337627.43 | 129668.5057 | 127221.9302 | 51378.0872 | 29358.907
2011-10-17 | 141 | 54 | 53 | 21 | 344967.1568 | 132115.0813 | 129668.5057 | 51378.0872 | 31805.4825
2011-10-18 | 130 | 50 | 50 | 19 | 318054.8254 | 122328.779 | 122328.779 | 46484.936 | 26912.3314
2011-10-19 | 123 | 46 | 47 | 19 | 300928.7963 | 112542.4767 | 114989.0523 | 46484.936 | 26912.3314
2011-10-20 | 120 | 45 | 46 | 18 | 293589.0696 | 110095.9011 | 112542.4767 | 44038.3604 | 26912.3314
2011-10-21 | 114 | 43 | 43 | 18 | 278909.6161 | 105202.7499 | 105202.7499 | 44038.3604 | 24465.7558
2011-10-22 | 112 | 42 | 42 | 18 | 274016.465 | 102756.1744 | 102756.1744 | 44038.3604 | 24465.7558
2011-10-23 | 109 | 41 | 41 | 18 | 266676.7382 | 100309.5988 | 100309.5988 | 44038.3604 | 22019.1802
2011-10-24 | 107 | 39 | 40 | 18 | 261783.5871 | 95416.4476 | 97863.0232 | 44038.3604 | 24465.7558
2011-10-25 | 113 | 42 | 43 | 18 | 276463.0405 | 102756.1744 | 105202.7499 | 44038.3604 | 24465.7558
2011-10-26 | 118 | 43 | 44 | 19 | 288695.9184 | 105202.7499 | 107649.3255 | 46484.936 | 29358.907
2011-10-27 | 112 | 39 | 43 | 19 | 274016.465 | 95416.4476 | 105202.7499 | 46484.936 | 26912.3314
2011-10-28 | 104 | 37 | 40 | 18 | 254443.8603 | 90523.2965 | 97863.0232 | 44038.3604 | 22019.1802
2011-10-29 | 102 | 36 | 39 | 18 | 249550.7092 | 88076.7209 | 95416.4476 | 44038.3604 | 22019.1802
2011-10-30 | 102 | 35 | 39 | 18 | 249550.7092 | 85630.1453 | 95416.4476 | 44038.3604 | 24465.7558
2011-10-31 | 101 | 35 | 38 | 18 | 247104.1336 | 85630.1453 | 92969.872 | 44038.3604 | 24465.7558
2011-11-01 | 101 | 35 | 38 | 17 | 247104.1336 | 85630.1453 | 92969.872 | 41591.7849 | 26912.3314
2011-11-02 | 101 | 34 | 39 | 17 | 247104.1336 | 83183.5697 | 95416.4476 | 41591.7849 | 26912.3314
2011-11-03 | 94 | 34 | 37 | 17 | 229978.1045 | 83183.5697 | 90523.2965 | 41591.7849 | 14679.4535
2011-11-04 | 95 | 34 | 37 | 17 | 232424.6801 | 83183.5697 | 90523.2965 | 41591.7849 | 17126.0291
2011-11-05 | 101 | 34 | 38 | 18 | 247104.1336 | 83183.5697 | 92969.872 | 44038.3604 | 26912.3314
2011-11-06 | 96 | 34 | 37 | 17 | 234871.2557 | 83183.5697 | 90523.2965 | 41591.7849 | 19572.6046
2011-11-07 | 96 | 35 | 37 | 17 | 234871.2557 | 85630.1453 | 90523.2965 | 41591.7849 | 17126.0291
2011-11-08 | 93 | 33 | 38 | 17 | 227531.5289 | 80736.9941 | 92969.872 | 41591.7849 | 12232.8779
2011-11-09 | 83 | 31 | 35 | 17 | 203065.7731 | 75843.843 | 85630.1453 | 41591.7849 | 0
2011-11-10 | 85 | 29 | 32 | 17 | 207958.9243 | 70950.6918 | 78290.4186 | 41591.7849 | 17126.0291
2011-11-11 | 87 | 29 | 30 | 17 | 212852.0755 | 70950.6918 | 73397.2674 | 41591.7849 | 26912.3314
2011-11-12 | 91 | 29 | 31 | 17 | 222638.3778 | 70950.6918 | 75843.843 | 41591.7849 | 34252.0581
2011-11-13 | 91 | 29 | 31 | 17 | 222638.3778 | 70950.6918 | 75843.843 | 41591.7849 | 34252.0581
2011-11-14 | 88 | 29 | 31 | 17 | 215298.651 | 70950.6918 | 75843.843 | 41591.7849 | 26912.3314
2011-11-15 | 87 | 28 | 31 | 17 | 212852.0755 | 68504.1162 | 75843.843 | 41591.7849 | 26912.3314
2011-11-16 | 84 | 28 | 30 | 16 | 205512.3487 | 68504.1162 | 73397.2674 | 39145.2093 | 24465.7558
2011-11-17 | 82 | 28 | 29 | 16 | 200619.1976 | 68504.1162 | 70950.6918 | 39145.2093 | 22019.1802
2011-11-18 | 85 | 27 | 29 | 15 | 207958.9243 | 66057.5407 | 70950.6918 | 36698.6337 | 34252.0581
2011-11-19 | 85 | 26 | 29 | 15 | 207958.9243 | 63610.9651 | 70950.6918 | 36698.6337 | 36698.6337
2011-11-20 | 83 | 26 | 28 | 15 | 203065.7731 | 63610.9651 | 68504.1162 | 36698.6337 | 34252.0581
2011-11-21 | 84 | 26 | 28 | 15 | 205512.3487 | 63610.9651 | 68504.1162 | 36698.6337 | 36698.6337
2011-11-22 | 83 | 25 | 28 | 15 | 203065.7731 | 61164.3895 | 68504.1162 | 36698.6337 | 36698.6337
2011-11-23 | 80 | 25 | 28 | 15 | 195726.0464 | 61164.3895 | 68504.1162 | 36698.6337 | 29358.907
2011-11-24 | 82 | 25 | 26 | 15 | 200619.1976 | 61164.3895 | 63610.9651 | 36698.6337 | 39145.2093
2011-11-25 | 82 | 25 | 28 | 15 | 200619.1976 | 61164.3895 | 68504.1162 | 36698.6337 | 34252.0581
2011-11-26 | 80 | 25 | 27 | 15 | 195726.0464 | 61164.3895 | 66057.5407 | 36698.6337 | 31805.4825
2011-11-27 | 81 | 25 | 28 | 15 | 198172.622 | 61164.3895 | 68504.1162 | 36698.6337 | 31805.4825
2011-11-28 | 76 | 24 | 27 | 15 | 185939.7441 | 58717.8139 | 66057.5407 | 36698.6337 | 24465.7558
2011-11-29 | 74 | 24 | 26 | 15 | 181046.5929 | 58717.8139 | 63610.9651 | 36698.6337 | 22019.1802
2011-11-30 | 72 | 24 | 26 | 14 | 176153.4418 | 58717.8139 | 63610.9651 | 34252.0581 | 19572.6046
2011-12-01 | 70 | 24 | 26 | 15 | 171260.2906 | 58717.8139 | 63610.9651 | 36698.6337 | 12232.8779
2011-12-02 | 69 | 24 | 25 | 15 | 168813.715 | 58717.8139 | 61164.3895 | 36698.6337 | 12232.8779
2011-12-03 | 69 | 23 | 25 | 15 | 168813.715 | 56271.2383 | 61164.3895 | 36698.6337 | 14679.4535
2011-12-04 | 68 | 23 | 25 | 15 | 166367.1394 | 56271.2383 | 61164.3895 | 36698.6337 | 12232.8779
2011-12-05 | 68 | 23 | 25 | 15 | 166367.1394 | 56271.2383 | 61164.3895 | 36698.6337 | 12232.8779
2011-12-06 | 68 | 23 | 25 | 15 | 166367.1394 | 56271.2383 | 61164.3895 | 36698.6337 | 12232.8779
2011-12-07 | 68 | 23 | 25 | 15 | 166367.1394 | 56271.2383 | 61164.3895 | 36698.6337 | 12232.8779
2011-12-08 | 68 | 23 | 25 | 15 | 166367.1394 | 56271.2383 | 61164.3895 | 36698.6337 | 12232.8779
2011-12-09 | 68 | 23 | 25 | 15 | 166367.1394 | 56271.2383 | 61164.3895 | 36698.6337 | 12232.8779
2011-12-10 | 67 | 23 | 25 | 14 | 163920.5639 | 56271.2383 | 61164.3895 | 34252.0581 | 12232.8779
2011-12-11 | 67 | 23 | 25 | 14 | 163920.5639 | 56271.2383 | 61164.3895 | 34252.0581 | 12232.8779
2011-12-12 | 66 | 23 | 25 | 14 | 161473.9883 | 56271.2383 | 61164.3895 | 34252.0581 | 9786.3023
2011-12-13 | 66 | 23 | 25 | 15 | 161473.9883 | 56271.2383 | 61164.3895 | 36698.6337 | 7339.7267
2011-12-14 | 66 | 23 | 25 | 15 | 161473.9883 | 56271.2383 | 61164.3895 | 36698.6337 | 7339.7267
2011-12-15 | 66 | 23 | 25 | 14 | 161473.9883 | 56271.2383 | 61164.3895 | 34252.0581 | 9786.3023
2011-12-16 | 66 | 22 | 25 | 14 | 161473.9883 | 53824.6628 | 61164.3895 | 34252.0581 | 12232.8779
2011-12-17 | 65 | 22 | 25 | 14 | 159027.4127 | 53824.6628 | 61164.3895 | 34252.0581 | 9786.3023
2011-12-18 | 65 | 22 | 25 | 14 | 159027.4127 | 53824.6628 | 61164.3895 | 34252.0581 | 9786.3023
2011-12-19 | 65 | 22 | 25 | 15 | 159027.4127 | 53824.6628 | 61164.3895 | 36698.6337 | 7339.7267
2011-12-20 | 65 | 22 | 25 | 14 | 159027.4127 | 53824.6628 | 61164.3895 | 34252.0581 | 9786.3023
2011-12-21 | 65 | 22 | 25 | 14 | 159027.4127 | 53824.6628 | 61164.3895 | 34252.0581 | 9786.3023
2011-12-22 | 65 | 22 | 25 | 14 | 159027.4127 | 53824.6628 | 61164.3895 | 34252.0581 | 9786.3023
2011-12-23 | 65 | 22 | 25 | 14 | 159027.4127 | 53824.6628 | 61164.3895 | 34252.0581 | 9786.3023
2011-12-24 | 65 | 22 | 25 | 15 | 159027.4127 | 53824.6628 | 61164.3895 | 36698.6337 | 7339.7267
2011-12-25 | 65 | 22 | 25 | 15 | 159027.4127 | 53824.6628 | 61164.3895 | 36698.6337 | 7339.7267
2011-12-26 | 65 | 22 | 25 | 15 | 159027.4127 | 53824.6628 | 61164.3895 | 36698.6337 | 7339.7267
2011-12-27 | 65 | 22 | 25 | 15 | 159027.4127 | 53824.6628 | 61164.3895 | 36698.6337 | 7339.7267
2011-12-28 | 65 | 22 | 25 | 15 | 159027.4127 | 53824.6628 | 61164.3895 | 36698.6337 | 7339.7267
2011-12-29 | 65 | 22 | 25 | 15 | 159027.4127 | 53824.6628 | 61164.3895 | 36698.6337 | 7339.7267
2011-12-30 | 65 | 22 | 25 | 16 | 159027.4127 | 53824.6628 | 61164.3895 | 39145.2093 | 4893.1512
2011-12-31 | 65 | 22 | 25 | 15 | 159027.4127 | 53824.6628 | 61164.3895 | 36698.6337 | 7339.7267
2012-01-01 | 64 | 22 | 25 | 15 | 156580.8371 | 53824.6628 | 61164.3895 | 36698.6337 | 4893.1512
2012-01-02 | 64 | 22 | 25 | 15 | 156580.8371 | 53824.6628 | 61164.3895 | 36698.6337 | 4893.1512
2012-01-03 | 64 | 22 | 25 | 15 | 156580.8371 | 53824.6628 | 61164.3895 | 36698.6337 | 4893.1512
2012-01-04 | 64 | 22 | 25 | 15 | 156580.8371 | 53824.6628 | 61164.3895 | 36698.6337 | 4893.1512
2012-01-05 | 64 | 22 | 25 | 15 | 156580.8371 | 53824.6628 | 61164.3895 | 36698.6337 | 4893.1512
2012-01-06 | 64 | 22 | 25 | 15 | 156580.8371 | 53824.6628 | 61164.3895 | 36698.6337 | 4893.1512
2012-01-07 | 64 | 22 | 25 | 15 | 156580.8371 | 53824.6628 | 61164.3895 | 36698.6337 | 4893.1512
2012-01-08 | 64 | 22 | 25 | 15 | 156580.8371 | 53824.6628 | 61164.3895 | 36698.6337 | 4893.1512
2012-01-09 | 64 | 22 | 25 | 14 | 156580.8371 | 53824.6628 | 61164.3895 | 34252.0581 | 7339.7267
2012-01-10 | 64 | 22 | 25 | 15 | 156580.8371 | 53824.6628 | 61164.3895 | 36698.6337 | 4893.1512
2012-01-11 | 64 | 22 | 25 | 15 | 156580.8371 | 53824.6628 | 61164.3895 | 36698.6337 | 4893.1512
2012-01-12 | 64 | 22 | 25 | 15 | 156580.8371 | 53824.6628 | 61164.3895 | 36698.6337 | 4893.1512
2012-01-13 | 64 | 22 | 25 | 15 | 156580.8371 | 53824.6628 | 61164.3895 | 36698.6337 | 4893.1512
2012-01-14 | 64 | 22 | 25 | 14 | 156580.8371 | 53824.6628 | 61164.3895 | 34252.0581 | 7339.7267
2012-01-15 | 64 | 22 | 25 | 15 | 156580.8371 | 53824.6628 | 61164.3895 | 36698.6337 | 4893.1512
2012-01-16 | 63 | 22 | 25 | 15 | 154134.2615 | 53824.6628 | 61164.3895 | 36698.6337 | 2446.5756
2012-01-17 | 62 | 22 | 25 | 15 | 151687.686 | 53824.6628 | 61164.3895 | 36698.6337 | 0
2012-01-18 | 62 | 22 | 25 | 15 | 151687.686 | 53824.6628 | 61164.3895 | 36698.6337 | 0
2012-01-19 | 61 | 22 | 25 | 15 | 149241.1104 | 53824.6628 | 61164.3895 | 36698.6337 | -2446.5756
2012-01-20 | 56 | 22 | 25 | 15 | 137008.2325 | 53824.6628 | 61164.3895 | 36698.6337 | -14679.4535
2012-01-21 | 61 | 22 | 25 | 15 | 149241.1104 | 53824.6628 | 61164.3895 | 36698.6337 | -2446.5756
2012-01-22 | 59 | 22 | 25 | 14 | 144347.9592 | 53824.6628 | 61164.3895 | 34252.0581 | -4893.1512
2012-01-23 | 60 | 22 | 25 | 15 | 146794.5348 | 53824.6628 | 61164.3895 | 36698.6337 | -4893.1512
2012-01-24 | 60 | 22 | 25 | 15 | 146794.5348 | 53824.6628 | 61164.3895 | 36698.6337 | -4893.1512
2012-01-25 | 59 | 22 | 25 | 14 | 144347.9592 | 53824.6628 | 61164.3895 | 34252.0581 | -4893.1512
2012-01-26 | 61 | 22 | 25 | 15 | 149241.1104 | 53824.6628 | 61164.3895 | 36698.6337 | -2446.5756
2012-01-27 | 60 | 22 | 25 | 15 | 146794.5348 | 53824.6628 | 61164.3895 | 36698.6337 | -4893.1512
2012-01-28 | 62 | 22 | 25 | 14 | 151687.686 | 53824.6628 | 61164.3895 | 34252.0581 | 2446.5756
2012-01-29 | 58 | 22 | 25 | 15 | 141901.3836 | 53824.6628 | 61164.3895 | 36698.6337 | -9786.3023
2012-01-30 | 65 | 22 | 25 | 15 | 159027.4127 | 53824.6628 | 61164.3895 | 36698.6337 | 7339.7267
2012-01-31 | 66 | 22 | 25 | 15 | 161473.9883 | 53824.6628 | 61164.3895 | 36698.6337 | 9786.3023
2012-02-01 | 66 | 22 | 25 | 15 | 161473.9883 | 53824.6628 | 61164.3895 | 36698.6337 | 9786.3023
2012-02-02 | 62 | 22 | 25 | 15 | 151687.686 | 53824.6628 | 61164.3895 | 36698.6337 | 0
2012-02-03 | 59 | 22 | 25 | 15 | 144347.9592 | 53824.6628 | 61164.3895 | 36698.6337 | -7339.7267
2012-02-04 | 63 | 22 | 25 | 14 | 154134.2615 | 53824.6628 | 61164.3895 | 34252.0581 | 4893.1512
2012-02-05 | 62 | 22 | 25 | 15 | 151687.686 | 53824.6628 | 61164.3895 | 36698.6337 | 0
2012-02-06 | 61 | 22 | 25 | 15 | 149241.1104 | 53824.6628 | 61164.3895 | 36698.6337 | -2446.5756
2012-02-07 | 63 | 22 | 25 | 15 | 154134.2615 | 53824.6628 | 61164.3895 | 36698.6337 | 2446.5756
2012-02-08 | 63 | 22 | 25 | 13 | 154134.2615 | 53824.6628 | 61164.3895 | 31805.4825 | 7339.7267
2012-02-09 | 61 | 22 | 25 | 15 | 149241.1104 | 53824.6628 | 61164.3895 | 36698.6337 | -2446.5756
2012-02-10 | 61 | 22 | 25 | 15 | 149241.1104 | 53824.6628 | 61164.3895 | 36698.6337 | -2446.5756
2012-02-11 | 61 | 22 | 25 | 15 | 149241.1104 | 53824.6628 | 61164.3895 | 36698.6337 | -2446.5756
2012-02-12 | 61 | 22 | 25 | 15 | 149241.1104 | 53824.6628 | 61164.3895 | 36698.6337 | -2446.5756
2012-02-13 | 59 | 22 | 27 | 15 | 144347.9592 | 53824.6628 | 66057.5407 | 36698.6337 | -12232.8779
2012-02-14 | 55 | 22 | 26 | 15 | 134561.6569 | 53824.6628 | 63610.9651 | 36698.6337 | -19572.6046
2012-02-15 | 62 | 22 | 25 | 15 | 151687.686 | 53824.6628 | 61164.3895 | 36698.6337 | 0
2012-02-16 | 62 | 22 | 25 | 15 | 151687.686 | 53824.6628 | 61164.3895 | 36698.6337 | 0
2012-02-17 | 62 | 22 | 25 | 13 | 151687.686 | 53824.6628 | 61164.3895 | 31805.4825 | 4893.1512
2012-02-18 | 61 | 22 | 25 | 14 | 149241.1104 | 53824.6628 | 61164.3895 | 34252.0581 | 0
2012-02-19 | 61 | 22 | 25 | 14 | 149241.1104 | 53824.6628 | 61164.3895 | 34252.0581 | 0
2012-02-20 | 65 | 22 | 25 | 15 | 159027.4127 | 53824.6628 | 61164.3895 | 36698.6337 | 7339.7267
2012-02-21 | 62 | 22 | 25 | 14 | 151687.686 | 53824.6628 | 61164.3895 | 34252.0581 | 2446.5756
2012-02-22 | 59 | 22 | 25 | 15 | 144347.9592 | 53824.6628 | 61164.3895 | 36698.6337 | -7339.7267
2012-02-23 | 63 | 22 | 26 | 15 | 154134.2615 | 53824.6628 | 63610.9651 | 36698.6337 | 0
2012-02-24 | 62 | 22 | 25 | 15 | 151687.686 | 53824.6628 | 61164.3895 | 36698.6337 | 0
2012-02-25 | 61 | 22 | 25 | 14 | 149241.1104 | 53824.6628 | 61164.3895 | 34252.0581 | 0
2012-02-26 | 61 | 21 | 25 | 15 | 149241.1104 | 51378.0872 | 61164.3895 | 36698.6337 | 0
2012-02-27 | 61 | 21 | 25 | 15 | 149241.1104 | 51378.0872 | 61164.3895 | 36698.6337 | 0
2012-02-28 | 61 | 21 | 25 | 15 | 149241.1104 | 51378.0872 | 61164.3895 | 36698.6337 | 0
2012-02-29 | 61 | 21 | 25 | 15 | 149241.1104 | 51378.0872 | 61164.3895 | 36698.6337 | 0
2012-03-01 | 62 | 21 | 25 | 15 | 151687.686 | 51378.0872 | 61164.3895 | 36698.6337 | 2446.5756
2012-03-02 | 62 | 21 | 25 | 14 | 151687.686 | 51378.0872 | 61164.3895 | 34252.0581 | 4893.1512
2012-03-03 | 62 | 21 | 24 | 14 | 151687.686 | 51378.0872 | 58717.8139 | 34252.0581 | 7339.7267
2012-03-04 | 60 | 20 | 23 | 13 | 146794.5348 | 48931.5116 | 56271.2383 | 31805.4825 | 9786.3023
2012-03-05 | 59 | 20 | 23 | 13 | 144347.9592 | 48931.5116 | 56271.2383 | 31805.4825 | 7339.7267
2012-03-06 | 58 | 20 | 22 | 13 | 141901.3836 | 48931.5116 | 53824.6628 | 31805.4825 | 7339.7267
2012-03-07 | 58 | 20 | 22 | 13 | 141901.3836 | 48931.5116 | 53824.6628 | 31805.4825 | 7339.7267
2012-03-08 | 57 | 20 | 22 | 13 | 139454.8081 | 48931.5116 | 53824.6628 | 31805.4825 | 4893.1512
2012-03-09 | 57 | 20 | 23 | 13 | 139454.8081 | 48931.5116 | 56271.2383 | 31805.4825 | 2446.5756
2012-03-10 | 60 | 20 | 23 | 14 | 146794.5348 | 48931.5116 | 56271.2383 | 34252.0581 | 7339.7267
2012-03-11 | 62 | 21 | 24 | 14 | 151687.686 | 51378.0872 | 58717.8139 | 34252.0581 | 7339.7267
2012-03-12 | 66 | 21 | 25 | 15 | 161473.9883 | 51378.0872 | 61164.3895 | 36698.6337 | 12232.8779
2012-03-13 | 68 | 22 | 26 | 16 | 166367.1394 | 53824.6628 | 63610.9651 | 39145.2093 | 9786.3023
2012-03-14 | 74 | 25 | 28 | 17 | 181046.5929 | 61164.3895 | 68504.1162 | 41591.7849 | 9786.3023
2012-03-15 | 76 | 27 | 30 | 19 | 185939.7441 | 66057.5407 | 73397.2674 | 46484.936 | 0
2012-03-16 | 89 | 30 | 33 | 21 | 217745.2266 | 73397.2674 | 80736.9941 | 51378.0872 | 12232.8779
2012-03-17 | 92 | 31 | 35 | 21 | 225084.9534 | 75843.843 | 85630.1453 | 51378.0872 | 12232.8779
2012-03-18 | 87 | 29 | 33 | 20 | 212852.0755 | 70950.6918 | 80736.9941 | 48931.5116 | 12232.8779
2012-03-19 | 81 | 26 | 32 | 18 | 198172.622 | 63610.9651 | 78290.4186 | 44038.3604 | 12232.8779
2012-03-20 | 77 | 26 | 29 | 17 | 188386.3197 | 63610.9651 | 70950.6918 | 41591.7849 | 12232.8779
2012-03-21 | 76 | 26 | 29 | 15 | 185939.7441 | 63610.9651 | 70950.6918 | 36698.6337 | 14679.4535
2012-03-22 | 97 | 29 | 34 | 18 | 237317.8313 | 70950.6918 | 83183.5697 | 44038.3604 | 39145.2093
2012-03-23 | 116 | 37 | 44 | 25 | 283802.7673 | 90523.2965 | 107649.3255 | 61164.3895 | 24465.7558
2012-03-24 | 139 | 49 | 52 | 31 | 340074.0056 | 119882.2034 | 127221.9302 | 75843.843 | 17126.0291
2012-03-25 | 154 | 51 | 55 | 33 | 376772.6393 | 124775.3546 | 134561.6569 | 80736.9941 | 36698.6337
2012-03-26 | 161 | 53 | 57 | 33 | 393898.6684 | 129668.5057 | 139454.8081 | 80736.9941 | 44038.3604
2012-03-27 | 169 | 62 | 59 | 36 | 413471.273 | 151687.686 | 144347.9592 | 88076.7209 | 29358.907
2012-03-28 | 207 | 71 | 80 | 40 | 506441.1451 | 173706.8662 | 195726.0464 | 97863.0232 | 39145.2093
2012-03-29 | 232 | 76 | 91 | 44 | 567605.5346 | 185939.7441 | 222638.3778 | 107649.3255 | 51378.0872
2012-03-30 | 265 | 87 | 105 | 51 | 648342.5287 | 212852.0755 | 256890.4359 | 124775.3546 | 53824.6628
2012-03-31 | 303 | 101 | 128 | 60 | 741312.4007 | 247104.1336 | 313161.6742 | 146794.5348 | 34252.0581
2012-04-01 | 331 | 114 | 146 | 65 | 809816.517 | 278909.6161 | 357200.0347 | 159027.4127 | 14679.4535
2012-04-02 | 297 | 100 | 135 | 52 | 726632.9473 | 244657.558 | 330287.7033 | 127221.9302 | 24465.7558
2012-04-03 | 235 | 76 | 107 | 36 | 574945.2613 | 185939.7441 | 261783.5871 | 88076.7209 | 39145.2093
2012-04-04 | 217 | 69 | 100 | 35 | 530906.9009 | 168813.715 | 244657.558 | 85630.1453 | 31805.4825
2012-04-05 | 242 | 77 | 110 | 43 | 592071.2904 | 188386.3197 | 269123.3138 | 105202.7499 | 29358.907
2012-04-06 | 251 | 81 | 115 | 45 | 614090.4706 | 198172.622 | 281356.1917 | 110095.9011 | 24465.7558
2012-04-07 | 240 | 80 | 107 | 43 | 587178.1392 | 195726.0464 | 261783.5871 | 105202.7499 | 24465.7558
2012-04-08 | 260 | 87 | 117 | 49 | 636109.6508 | 212852.0755 | 286249.3429 | 119882.2034 | 17126.0291
2012-04-09 | 291 | 101 | 132 | 57 | 711953.4938 | 247104.1336 | 322947.9766 | 139454.8081 | 2446.5756
2012-04-10 | 347 | 122 | 167 | 66 | 848961.7263 | 298482.2208 | 408578.1219 | 161473.9883 | -19572.6046
2012-04-11 | 378 | 126 | 188 | 71 | 924805.5692 | 308268.5231 | 459956.209 | 173706.8662 | -17126.0291
2012-04-12 | 345 | 111 | 177 | 62 | 844068.5751 | 271569.8894 | 433043.8777 | 151687.686 | -12232.8779
2012-04-13 | 281 | 87 | 143 | 46 | 687487.738 | 212852.0755 | 349860.3079 | 112542.4767 | 12232.8779
2012-04-14 | 247 | 75 | 123 | 38 | 604304.1683 | 183493.1685 | 300928.7963 | 92969.872 | 26912.3314
2012-04-15 | 213 | 65 | 105 | 31 | 521120.5985 | 159027.4127 | 256890.4359 | 75843.843 | 29358.907
2012-04-16 | 188 | 58 | 91 | 28 | 459956.209 | 141901.3836 | 222638.3778 | 68504.1162 | 26912.3314
2012-04-17 | 170 | 55 | 81 | 26 | 415917.8486 | 134561.6569 | 198172.622 | 63610.9651 | 19572.6046
2012-04-18 | 167 | 55 | 77 | 26 | 408578.1219 | 134561.6569 | 188386.3197 | 63610.9651 | 22019.1802
2012-04-19 | 175 | 57 | 80 | 27 | 428150.7265 | 139454.8081 | 195726.0464 | 66057.5407 | 26912.3314
2012-04-20 | 175 | 59 | 79 | 28 | 428150.7265 | 144347.9592 | 193279.4708 | 68504.1162 | 22019.1802
2012-04-21 | 200 | 69 | 87 | 34 | 489315.116 | 168813.715 | 212852.0755 | 83183.5697 | 24465.7558
2012-04-22 | 257 | 93 | 112 | 46 | 628769.9241 | 227531.5289 | 274016.465 | 112542.4767 | 14679.4535
2012-04-23 | 350 | 128 | 153 | 64 | 856301.453 | 313161.6742 | 374326.0637 | 156580.8371 | 12232.8779
2012-04-24 | 486 | 178 | 205 | 84 | 1189035.7319 | 435490.4532 | 501547.9939 | 205512.3487 | 46484.936
2012-04-25 | 543 | 204 | 246 | 85 | 1328490.5399 | 499101.4183 | 601857.5927 | 207958.9243 | 19572.6046
2012-04-26 | 521 | 191 | 251 | 78 | 1274665.8772 | 467295.9358 | 614090.4706 | 190832.8952 | 2446.5756
2012-04-27 | 482 | 173 | 234 | 77 | 1179249.4296 | 423257.5753 | 572498.6857 | 188386.3197 | -4893.1512
2012-04-28 | 375 | 137 | 192 | 62 | 917465.8425 | 335180.8545 | 469742.5114 | 151687.686 | -39145.2093
2012-04-29 | 342 | 124 | 174 | 54 | 836728.8484 | 303375.3719 | 425704.1509 | 132115.0813 | -24465.7558
2012-04-30 | 343 | 130 | 169 | 55 | 839175.4239 | 318054.8254 | 413471.273 | 134561.6569 | -26912.3314
2012-05-01 | 368 | 142 | 178 | 60 | 900339.8134 | 347413.7324 | 435490.4532 | 146794.5348 | -29358.907
2012-05-02 | 406 | 156 | 196 | 67 | 993309.6855 | 381665.7905 | 479528.8137 | 163920.5639 | -31805.4825
2012-05-03 | 501 | 200 | 240 | 79 | 1225734.3656 | 489315.116 | 587178.1392 | 193279.4708 | -44038.3604
2012-05-04 | 637 | 260 | 300 | 90 | 1558468.6445 | 636109.6508 | 733972.674 | 220191.8022 | -31805.4825
2012-05-05 | 798 | 306 | 350 | 95 | 1952367.3128 | 748652.1275 | 856301.453 | 232424.6801 | 114989.0523
2012-05-06 | 744 | 289 | 345 | 89 | 1820252.2315 | 707060.3426 | 844068.5751 | 217745.2266 | 51378.0872
2012-05-07 | 660 | 230 | 294 | 79 | 1614739.8828 | 562712.3834 | 719293.2205 | 193279.4708 | 139454.8081
2012-05-08 | 498 | 170 | 225 | 64 | 1218394.6388 | 415917.8486 | 550479.5055 | 156580.8371 | 95416.4476
2012-05-09 | 455 | 162 | 209 | 62 | 1113191.8889 | 396345.244 | 511334.2962 | 151687.686 | 53824.6628
2012-05-10 | 570 | 215 | 252 | 70 | 1394548.0806 | 526013.7497 | 616537.0462 | 171260.2906 | 80736.9941
2012-05-11 | 642 | 243 | 279 | 75 | 1570701.5224 | 594517.8659 | 682594.5868 | 183493.1685 | 110095.9011
2012-05-12 | 566 | 206 | 250 | 69 | 1384761.7783 | 503994.5695 | 611643.895 | 168813.715 | 100309.5988
2012-05-13 | 542 | 195 | 239 | 65 | 1326043.9644 | 477082.2381 | 584731.5636 | 159027.4127 | 105202.7499
2012-05-14 | 468 | 169 | 215 | 58 | 1144997.3714 | 413471.273 | 526013.7497 | 141901.3836 | 63610.9651
2012-05-15 | 601 | 224 | 268 | 68 | 1470391.9236 | 548032.9299 | 655682.2554 | 166367.1394 | 100309.5988
2012-05-16 | 715 | 281 | 320 | 79 | 1749301.5397 | 687487.738 | 782904.1856 | 193279.4708 | 85630.1453
2012-05-17 | 731 | 296 | 335 | 81 | 1788446.749 | 724186.3717 | 819602.8193 | 198172.622 | 46484.936
2012-05-18 | 730 | 289 | 334 | 80 | 1786000.1734 | 707060.3426 | 817156.2437 | 195726.0464 | 66057.5407
2012-05-19 | 661 | 253 | 301 | 73 | 1617186.4584 | 618983.6217 | 736419.2496 | 178600.0173 | 83183.5697
2012-05-20 | 717 | 282 | 328 | 76 | 1754194.6909 | 689934.3136 | 802476.7902 | 185939.7441 | 75843.843
2012-05-21 | 768 | 321 | 375 | 82 | 1878970.0454 | 785350.7612 | 917465.8425 | 200619.1976 | -24465.7558
2012-05-22 | 863 | 355 | 420 | 87 | 2111394.7255 | 868534.3309 | 1027561.7436 | 212852.0755 | 2446.5756
2012-05-23 | 904 | 359 | 416 | 86 | 2211704.3243 | 878320.6332 | 1017775.4413 | 210405.4999 | 105202.7499
2012-05-24 | 743 | 315 | 353 | 77 | 1817805.6559 | 770671.3077 | 863641.1797 | 188386.3197 | -4893.1512
2012-05-25 | 665 | 268 | 320 | 71 | 1626972.7607 | 655682.2554 | 782904.1856 | 173706.8662 | 14679.4535
2012-05-26 | 655 | 251 | 320 | 70 | 1602507.0049 | 614090.4706 | 782904.1856 | 171260.2906 | 34252.0581
2012-05-27 | 532 | 196 | 255 | 59 | 1301578.2086 | 479528.8137 | 623876.7729 | 144347.9592 | 53824.6628
2012-05-28 | 477 | 176 | 225 | 53 | 1167016.5517 | 430597.3021 | 550479.5055 | 129668.5057 | 56271.2383
2012-05-29 | 540 | 213 | 252 | 56 | 1321150.8132 | 521120.5985 | 616537.0462 | 137008.2325 | 46484.936
2012-05-30 | 599 | 246 | 285 | 60 | 1465498.7724 | 601857.5927 | 697274.0403 | 146794.5348 | 19572.6046
2012-05-31 | 648 | 270 | 315 | 65 | 1585380.9758 | 660575.4066 | 770671.3077 | 159027.4127 | -4893.1512
2012-06-01 | 739 | 306 | 359 | 71 | 1808019.3536 | 748652.1275 | 878320.6332 | 173706.8662 | 7339.7267
2012-06-02 | 685 | 275 | 333 | 69 | 1675904.2723 | 672808.2845 | 814709.6681 | 168813.715 | 19572.6046
2012-06-03 | 583 | 236 | 278 | 61 | 1426353.5631 | 577391.8369 | 680148.0112 | 149241.1104 | 19572.6046
2012-06-04 | 601 | 241 | 286 | 59 | 1470391.9236 | 589624.7148 | 699720.6159 | 144347.9592 | 36698.6337
2012-06-05 | 603 | 243 | 287 | 60 | 1475285.0747 | 594517.8659 | 702167.1915 | 146794.5348 | 31805.4825
2012-06-06 | 607 | 244 | 296 | 61 | 1485071.3771 | 596964.4415 | 724186.3717 | 149241.1104 | 14679.4535
2012-06-07 | 576 | 228 | 283 | 58 | 1409227.5341 | 557819.2322 | 692380.8891 | 141901.3836 | 17126.0291
2012-06-08 | 559 | 214 | 271 | 55 | 1367635.7492 | 523567.1741 | 663021.9822 | 134561.6569 | 46484.936
2012-06-09 | 533 | 198 | 258 | 53 | 1304024.7841 | 484421.9648 | 631216.4996 | 129668.5057 | 58717.8139
2012-06-10 | 486 | 175 | 235 | 48 | 1189035.7319 | 428150.7265 | 574945.2613 | 117435.6278 | 68504.1162
2012-06-11 | 415 | 152 | 207 | 43 | 1015328.8657 | 371879.4882 | 506441.1451 | 105202.7499 | 31805.4825
2012-06-12 | 364 | 138 | 185 | 39 | 890553.5111 | 337627.43 | 452616.4823 | 95416.4476 | 4893.1512
2012-06-13 | 340 | 131 | 178 | 37 | 831835.6972 | 320501.401 | 435490.4532 | 90523.2965 | -14679.4535
2012-06-14 | 328 | 125 | 176 | 36 | 802476.7902 | 305821.9475 | 430597.3021 | 88076.7209 | -22019.1802
2012-06-15 | 307 | 120 | 167 | 34 | 751098.7031 | 293589.0696 | 408578.1219 | 83183.5697 | -34252.0581
2012-06-16 | 291 | 114 | 159 | 33 | 711953.4938 | 278909.6161 | 389005.5172 | 80736.9941 | -36698.6337
2012-06-17 | 266 | 105 | 145 | 31 | 650789.1043 | 256890.4359 | 354753.4591 | 75843.843 | -36698.6337
2012-06-18 | 268 | 112 | 147 | 31 | 655682.2554 | 274016.465 | 359646.6103 | 75843.843 | -53824.6628
2012-06-19 | 258 | 108 | 141 | 30 | 631216.4996 | 264230.1626 | 344967.1568 | 73397.2674 | -51378.0872
2012-06-20 | 245 | 104 | 134 | 29 | 599411.0171 | 254443.8603 | 327841.1277 | 70950.6918 | -53824.6628
2012-06-21 | 234 | 99 | 127 | 28 | 572498.6857 | 242210.9824 | 310715.0987 | 68504.1162 | -48931.5116
2012-06-22 | 227 | 97 | 121 | 27 | 555372.6567 | 237317.8313 | 296035.6452 | 66057.5407 | -44038.3604
2012-06-23 | 222 | 95 | 117 | 26 | 543139.7788 | 232424.6801 | 286249.3429 | 63610.9651 | -39145.2093
2012-06-24 | 212 | 90 | 110 | 26 | 518674.023 | 220191.8022 | 269123.3138 | 63610.9651 | -34252.0581
2012-06-25 | 205 | 88 | 104 | 24 | 501547.9939 | 215298.651 | 254443.8603 | 58717.8139 | -26912.3314
2012-06-26 | 200 | 85 | 100 | 24 | 489315.116 | 207958.9243 | 244657.558 | 58717.8139 | -22019.1802
2012-06-27 | 195 | 81 | 98 | 23 | 477082.2381 | 198172.622 | 239764.4068 | 56271.2383 | -17126.0291
2012-06-28 | 192 | 78 | 96 | 22 | 469742.5114 | 190832.8952 | 234871.2557 | 53824.6628 | -9786.3023
2012-06-29 | 180 | 72 | 89 | 21 | 440383.6044 | 176153.4418 | 217745.2266 | 51378.0872 | -4893.1512
2012-06-30 | 166 | 67 | 80 | 21 | 406131.5463 | 163920.5639 | 195726.0464 | 51378.0872 | -4893.1512
2012-07-01 | 156 | 63 | 74 | 20 | 381665.7905 | 154134.2615 | 181046.5929 | 48931.5116 | -2446.5756
2012-07-02 | 149 | 60 | 70 | 20 | 364539.7614 | 146794.5348 | 171260.2906 | 48931.5116 | -2446.5756
2012-07-03 | 148 | 62 | 67 | 19 | 362093.1858 | 151687.686 | 163920.5639 | 46484.936 | 0
2012-07-04 | 143 | 59 | 66 | 19 | 349860.3079 | 144347.9592 | 161473.9883 | 46484.936 | -2446.5756
2012-07-05 | 147 | 58 | 68 | 20 | 359646.6103 | 141901.3836 | 166367.1394 | 48931.5116 | 2446.5756
2012-07-06 | 172 | 64 | 85 | 23 | 420810.9998 | 156580.8371 | 207958.9243 | 56271.2383 | 0
2012-07-07 | 165 | 62 | 81 | 21 | 403684.9707 | 151687.686 | 198172.622 | 51378.0872 | 2446.5756
2012-07-08 | 161 | 60 | 80 | 23 | 393898.6684 | 146794.5348 | 195726.0464 | 56271.2383 | -4893.1512
2012-07-09 | 152 | 56 | 76 | 21 | 371879.4882 | 137008.2325 | 185939.7441 | 51378.0872 | -2446.5756
2012-07-10 | 139 | 52 | 69 | 20 | 340074.0056 | 127221.9302 | 168813.715 | 48931.5116 | -4893.1512
2012-07-11 | 131 | 49 | 64 | 19 | 320501.401 | 119882.2034 | 156580.8371 | 46484.936 | -2446.5756
2012-07-12 | 124 | 47 | 60 | 19 | 303375.3719 | 114989.0523 | 146794.5348 | 46484.936 | -4893.1512
2012-07-13 | 120 | 45 | 58 | 18 | 293589.0696 | 110095.9011 | 141901.3836 | 44038.3604 | -2446.5756
2012-07-14 | 119 | 44 | 57 | 18 | 291142.494 | 107649.3255 | 139454.8081 | 44038.3604 | 0
2012-07-15 | 134 | 56 | 59 | 19 | 327841.1277 | 137008.2325 | 144347.9592 | 46484.936 | 0
2012-07-16 | 134 | 60 | 55 | 18 | 327841.1277 | 146794.5348 | 134561.6569 | 44038.3604 | 2446.5756
2012-07-17 | 121 | 52 | 53 | 17 | 296035.6452 | 127221.9302 | 129668.5057 | 41591.7849 | -2446.5756
2012-07-18 | 117 | 47 | 54 | 17 | 286249.3429 | 114989.0523 | 132115.0813 | 41591.7849 | -2446.5756
2012-07-19 | 111 | 45 | 51 | 17 | 271569.8894 | 110095.9011 | 124775.3546 | 41591.7849 | -4893.1512
2012-07-20 | 118 | 49 | 50 | 20 | 288695.9184 | 119882.2034 | 122328.779 | 48931.5116 | -2446.5756
2012-07-21 | 130 | 52 | 57 | 23 | 318054.8254 | 127221.9302 | 139454.8081 | 56271.2383 | -4893.1512
2012-07-22 | 135 | 51 | 64 | 21 | 330287.7033 | 124775.3546 | 156580.8371 | 51378.0872 | -2446.5756
2012-07-23 | 128 | 50 | 60 | 20 | 313161.6742 | 122328.779 | 146794.5348 | 48931.5116 | -4893.1512
2012-07-24 | 138 | 60 | 57 | 21 | 337627.43 | 146794.5348 | 139454.8081 | 51378.0872 | 0
2012-07-25 | 142 | 68 | 54 | 20 | 347413.7324 | 166367.1394 | 132115.0813 | 48931.5116 | 0
2012-07-26 | 126 | 56 | 53 | 19 | 308268.5231 | 137008.2325 | 129668.5057 | 46484.936 | -4893.1512
2012-07-27 | 125 | 52 | 55 | 19 | 305821.9475 | 127221.9302 | 134561.6569 | 46484.936 | -2446.5756
2012-07-28 | 147 | 62 | 65 | 20 | 359646.6103 | 151687.686 | 159027.4127 | 48931.5116 | 0
2012-07-29 | 142 | 58 | 66 | 19 | 347413.7324 | 141901.3836 | 161473.9883 | 46484.936 | -2446.5756
2012-07-30 | 129 | 52 | 60 | 18 | 315608.2498 | 127221.9302 | 146794.5348 | 44038.3604 | -2446.5756
2012-07-31 | 122 | 52 | 56 | 18 | 298482.2208 | 127221.9302 | 137008.2325 | 44038.3604 | -9786.3023
2012-08-01 | 158 | 80 | 56 | 20 | 386558.9416 | 195726.0464 | 137008.2325 | 48931.5116 | 4893.1512
2012-08-02 | 161 | 75 | 59 | 21 | 393898.6684 | 183493.1685 | 144347.9592 | 51378.0872 | 14679.4535
2012-08-03 | 151 | 68 | 58 | 19 | 369432.9126 | 166367.1394 | 141901.3836 | 46484.936 | 14679.4535
2012-08-04 | 132 | 58 | 53 | 18 | 322947.9766 | 141901.3836 | 129668.5057 | 44038.3604 | 7339.7267
2012-08-05 | 124 | 53 | 51 | 18 | 303375.3719 | 129668.5057 | 124775.3546 | 44038.3604 | 4893.1512
2012-08-06 | 130 | 57 | 53 | 18 | 318054.8254 | 139454.8081 | 129668.5057 | 44038.3604 | 4893.1512
2012-08-07 | 142 | 63 | 57 | 18 | 347413.7324 | 154134.2615 | 139454.8081 | 44038.3604 | 9786.3023
2012-08-08 | 126 | 56 | 52 | 17 | 308268.5231 | 137008.2325 | 127221.9302 | 41591.7849 | 2446.5756
2012-08-09 | 124 | 56 | 51 | 18 | 303375.3719 | 137008.2325 | 124775.3546 | 44038.3604 | -2446.5756
2012-08-10 | 128 | 60 | 51 | 17 | 313161.6742 | 146794.5348 | 124775.3546 | 41591.7849 | 0
2012-08-11 | 119 | 56 | 47 | 17 | 291142.494 | 137008.2325 | 114989.0523 | 41591.7849 | -2446.5756
2012-08-12 | 110 | 51 | 45 | 16 | 269123.3138 | 124775.3546 | 110095.9011 | 39145.2093 | -4893.1512
2012-08-13 | 110 | 51 | 45 | 17 | 269123.3138 | 124775.3546 | 110095.9011 | 41591.7849 | -7339.7267
2012-08-14 | 117 | 54 | 47 | 17 | 286249.3429 | 132115.0813 | 114989.0523 | 41591.7849 | -2446.5756
2012-08-15 | 106 | 48 | 42 | 16 | 259337.0115 | 117435.6278 | 102756.1744 | 39145.2093 | 0
2012-08-16 | 101 | 44 | 40 | 16 | 247104.1336 | 107649.3255 | 97863.0232 | 39145.2093 | 2446.5756
2012-08-17 | 97 | 41 | 38 | 16 | 237317.8313 | 100309.5988 | 92969.872 | 39145.2093 | 4893.1512
2012-08-18 | 94 | 40 | 37 | 16 | 229978.1045 | 97863.0232 | 90523.2965 | 39145.2093 | 2446.5756
2012-08-19 | 90 | 37 | 36 | 16 | 220191.8022 | 90523.2965 | 88076.7209 | 39145.2093 | 2446.5756
2012-08-20 | 91 | 38 | 37 | 16 | 222638.3778 | 92969.872 | 90523.2965 | 39145.2093 | 0
2012-08-21 | 90 | 36 | 36 | 15 | 220191.8022 | 88076.7209 | 88076.7209 | 36698.6337 | 7339.7267
2012-08-22 | 89 | 36 | 36 | 16 | 217745.2266 | 88076.7209 | 88076.7209 | 39145.2093 | 2446.5756
2012-08-23 | 97 | 40 | 38 | 17 | 237317.8313 | 97863.0232 | 92969.872 | 41591.7849 | 4893.1512
2012-08-24 | 103 | 45 | 39 | 16 | 251997.2847 | 110095.9011 | 95416.4476 | 39145.2093 | 7339.7267
2012-08-25 | 96 | 41 | 36 | 16 | 234871.2557 | 100309.5988 | 88076.7209 | 39145.2093 | 7339.7267
2012-08-26 | 92 | 40 | 35 | 15 | 225084.9534 | 97863.0232 | 85630.1453 | 36698.6337 | 4893.1512
2012-08-27 | 92 | 40 | 35 | 16 | 225084.9534 | 97863.0232 | 85630.1453 | 39145.2093 | 2446.5756
2012-08-28 | 105 | 52 | 35 | 16 | 256890.4359 | 127221.9302 | 85630.1453 | 39145.2093 | 4893.1512
2012-08-29 | 109 | 54 | 34 | 15 | 266676.7382 | 132115.0813 | 83183.5697 | 36698.6337 | 14679.4535
2012-08-30 | 103 | 48 | 34 | 16 | 251997.2847 | 117435.6278 | 83183.5697 | 39145.2093 | 12232.8779
2012-08-31 | 100 | 44 | 34 | 15 | 244657.558 | 107649.3255 | 83183.5697 | 36698.6337 | 17126.0291
2012-09-01 | 93 | 41 | 33 | 15 | 227531.5289 | 100309.5988 | 80736.9941 | 36698.6337 | 9786.3023
2012-09-02 | 101 | 44 | 36 | 16 | 247104.1336 | 107649.3255 | 88076.7209 | 39145.2093 | 12232.8779
2012-09-03 | 95 | 40 | 35 | 16 | 232424.6801 | 97863.0232 | 85630.1453 | 39145.2093 | 9786.3023
2012-09-04 | 89 | 37 | 33 | 15 | 217745.2266 | 90523.2965 | 80736.9941 | 36698.6337 | 9786.3023
2012-09-05 | 84 | 36 | 33 | 15 | 205512.3487 | 88076.7209 | 80736.9941 | 36698.6337 | 0
2012-09-06 | 82 | 35 | 32 | 15 | 200619.1976 | 85630.1453 | 78290.4186 | 36698.6337 | 0
2012-09-07 | 80 | 34 | 32 | 15 | 195726.0464 | 83183.5697 | 78290.4186 | 36698.6337 | -2446.5756
2012-09-08 | 80 | 33 | 31 | 15 | 195726.0464 | 80736.9941 | 75843.843 | 36698.6337 | 2446.5756
2012-09-09 | 78 | 32 | 31 | 15 | 190832.8952 | 78290.4186 | 75843.843 | 36698.6337 | 0
2012-09-10 | 77 | 32 | 30 | 15 | 188386.3197 | 78290.4186 | 73397.2674 | 36698.6337 | 0
2012-09-11 | 83 | 35 | 31 | 16 | 203065.7731 | 85630.1453 | 75843.843 | 39145.2093 | 2446.5756
2012-09-12 | 101 | 45 | 35 | 17 | 247104.1336 | 110095.9011 | 85630.1453 | 41591.7849 | 9786.3023
2012-09-13 | 95 | 43 | 33 | 15 | 232424.6801 | 105202.7499 | 80736.9941 | 36698.6337 | 9786.3023
2012-09-14 | 88 | 38 | 32 | 15 | 215298.651 | 92969.872 | 78290.4186 | 36698.6337 | 7339.7267
2012-09-15 | 84 | 36 | 31 | 15 | 205512.3487 | 88076.7209 | 75843.843 | 36698.6337 | 4893.1512
2012-09-16 | 82 | 34 | 30 | 15 | 200619.1976 | 83183.5697 | 73397.2674 | 36698.6337 | 7339.7267
2012-09-17 | 80 | 33 | 30 | 15 | 195726.0464 | 80736.9941 | 73397.2674 | 36698.6337 | 4893.1512
2012-09-18 | 78 | 32 | 29 | 15 | 190832.8952 | 78290.4186 | 70950.6918 | 36698.6337 | 4893.1512
2012-09-19 | 76 | 31 | 29 | 15 | 185939.7441 | 75843.843 | 70950.6918 | 36698.6337 | 2446.5756
2012-09-20 | 74 | 30 | 28 | 15 | 181046.5929 | 73397.2674 | 68504.1162 | 36698.6337 | 2446.5756
2012-09-21 | 74 | 29 | 28 | 14 | 181046.5929 | 70950.6918 | 68504.1162 | 34252.0581 | 7339.7267
2012-09-22 | 72 | 29 | 27 | 14 | 176153.4418 | 70950.6918 | 66057.5407 | 34252.0581 | 4893.1512
2012-09-23 | 72 | 28 | 27 | 14 | 176153.4418 | 68504.1162 | 66057.5407 | 34252.0581 | 7339.7267
2012-09-24 | 77 | 30 | 29 | 15 | 188386.3197 | 73397.2674 | 70950.6918 | 36698.6337 | 7339.7267
2012-09-25 | 94 | 38 | 34 | 16 | 229978.1045 | 92969.872 | 83183.5697 | 39145.2093 | 14679.4535
2012-09-26 | 90 | 35 | 32 | 15 | 220191.8022 | 85630.1453 | 78290.4186 | 36698.6337 | 19572.6046
2012-09-27 | 86 | 33 | 31 | 15 | 210405.4999 | 80736.9941 | 75843.843 | 36698.6337 | 17126.0291
2012-09-28 | 83 | 32 | 30 | 15 | 203065.7731 | 78290.4186 | 73397.2674 | 36698.6337 | 14679.4535
2012-09-29 | 79 | 32 | 29 | 15 | 193279.4708 | 78290.4186 | 70950.6918 | 36698.6337 | 7339.7267
2012-09-30 | 77 | 31 | 28 | 15 | 188386.3197 | 75843.843 | 68504.1162 | 36698.6337 | 7339.7267
2012-10-01 | 75 | 30 | 28 | 15 | 183493.1685 | 73397.2674 | 68504.1162 | 36698.6337 | 4893.1512
2012-10-02 | 74 | 29 | 27 | 14 | 181046.5929 | 70950.6918 | 66057.5407 | 34252.0581 | 9786.3023
2012-10-03 | 72 | 29 | 27 | 14 | 176153.4418 | 70950.6918 | 66057.5407 | 34252.0581 | 4893.1512
2012-10-04 | 71 | 28 | 26 | 14 | 173706.8662 | 68504.1162 | 63610.9651 | 34252.0581 | 7339.7267
2012-10-05 | 69 | 27 | 26 | 14 | 168813.715 | 66057.5407 | 63610.9651 | 34252.0581 | 4893.1512
2012-10-06 | 68 | 27 | 25 | 14 | 166367.1394 | 66057.5407 | 61164.3895 | 34252.0581 | 4893.1512
2012-10-07 | 65 | 26 | 24 | 14 | 159027.4127 | 63610.9651 | 58717.8139 | 34252.0581 | 2446.5756
2012-10-08 | 62 | 25 | 23 | 14 | 151687.686 | 61164.3895 | 56271.2383 | 34252.0581 | 0
2012-10-09 | 62 | 25 | 23 | 14 | 151687.686 | 61164.3895 | 56271.2383 | 34252.0581 | 0
2012-10-10 | 63 | 24 | 23 | 14 | 154134.2615 | 58717.8139 | 56271.2383 | 34252.0581 | 4893.1512
2012-10-11 | 64 | 25 | 23 | 14 | 156580.8371 | 61164.3895 | 56271.2383 | 34252.0581 | 4893.1512
2012-10-12 | 75 | 30 | 26 | 15 | 183493.1685 | 73397.2674 | 63610.9651 | 36698.6337 | 9786.3023
2012-10-13 | 71 | 28 | 24 | 14 | 173706.8662 | 68504.1162 | 58717.8139 | 34252.0581 | 12232.8779
2012-10-14 | 69 | 27 | 24 | 14 | 168813.715 | 66057.5407 | 58717.8139 | 34252.0581 | 9786.3023
2012-10-15 | 67 | 26 | 24 | 14 | 163920.5639 | 63610.9651 | 58717.8139 | 34252.0581 | 7339.7267
2012-10-16 | 66 | 26 | 24 | 14 | 161473.9883 | 63610.9651 | 58717.8139 | 34252.0581 | 4893.1512
2012-10-17 | 65 | 25 | 24 | 14 | 159027.4127 | 61164.3895 | 58717.8139 | 34252.0581 | 4893.1512
2012-10-18 | 62 | 24 | 23 | 14 | 151687.686 | 58717.8139 | 56271.2383 | 34252.0581 | 2446.5756
2012-10-19 | 61 | 24 | 22 | 14 | 149241.1104 | 58717.8139 | 53824.6628 | 34252.0581 | 2446.5756
2012-10-20 | 60 | 23 | 22 | 14 | 146794.5348 | 56271.2383 | 53824.6628 | 34252.0581 | 2446.5756
2012-10-21 | 60 | 23 | 22 | 14 | 146794.5348 | 56271.2383 | 53824.6628 | 34252.0581 | 2446.5756
2012-10-22 | 60 | 23 | 22 | 14 | 146794.5348 | 56271.2383 | 53824.6628 | 34252.0581 | 2446.5756
2012-10-23 | 59 | 23 | 22 | 14 | 144347.9592 | 56271.2383 | 53824.6628 | 34252.0581 | 0
2012-10-24 | 59 | 23 | 22 | 14 | 144347.9592 | 56271.2383 | 53824.6628 | 34252.0581 | 0
2012-10-25 | 57 | 21 | 21 | 14 | 139454.8081 | 51378.0872 | 51378.0872 | 34252.0581 | 2446.5756
2012-10-26 | 57 | 20 | 21 | 14 | 139454.8081 | 48931.5116 | 51378.0872 | 34252.0581 | 4893.1512
2012-10-27 | 55 | 21 | 20 | 14 | 134561.6569 | 51378.0872 | 48931.5116 | 34252.0581 | 0
2012-10-28 | 56 | 20 | 20 | 14 | 137008.2325 | 48931.5116 | 48931.5116 | 34252.0581 | 4893.1512
2012-10-29 | 56 | 20 | 20 | 14 | 137008.2325 | 48931.5116 | 48931.5116 | 34252.0581 | 4893.1512
2012-10-30 | 56 | 20 | 21 | 14 | 137008.2325 | 48931.5116 | 51378.0872 | 34252.0581 | 2446.5756
2012-10-31 | 55 | 20 | 19 | 14 | 134561.6569 | 48931.5116 | 46484.936 | 34252.0581 | 4893.1512
2012-11-01 | 55 | 20 | 19 | 14 | 134561.6569 | 48931.5116 | 46484.936 | 34252.0581 | 4893.1512
2012-11-02 | 55 | 20 | 18 | 14 | 134561.6569 | 48931.5116 | 44038.3604 | 34252.0581 | 7339.7267
2012-11-03 | 53 | 20 | 19 | 13 | 129668.5057 | 48931.5116 | 46484.936 | 31805.4825 | 2446.5756
2012-11-04 | 52 | 20 | 19 | 13 | 127221.9302 | 48931.5116 | 46484.936 | 31805.4825 | 0
2012-11-05 | 53 | 19 | 18 | 13 | 129668.5057 | 46484.936 | 44038.3604 | 31805.4825 | 7339.7267
2012-11-06 | 53 | 19 | 18 | 13 | 129668.5057 | 46484.936 | 44038.3604 | 31805.4825 | 7339.7267
2012-11-07 | 52 | 19 | 18 | 13 | 127221.9302 | 46484.936 | 44038.3604 | 31805.4825 | 4893.1512
2012-11-08 | 52 | 19 | 18 | 13 | 127221.9302 | 46484.936 | 44038.3604 | 31805.4825 | 4893.1512
2012-11-09 | 57 | 24 | 19 | 14 | 139454.8081 | 58717.8139 | 46484.936 | 34252.0581 | 0
2012-11-10 | 55 | 21 | 19 | 14 | 134561.6569 | 51378.0872 | 46484.936 | 34252.0581 | 2446.5756
2012-11-11 | 46 | 12 | 19 | 12 | 112542.4767 | 29358.907 | 46484.936 | 29358.907 | 7339.7267
2012-11-12 | 44 | 11 | 19 | 11 | 107649.3255 | 26912.3314 | 46484.936 | 26912.3314 | 7339.7267
2012-11-13 | 44 | 11 | 19 | 11 | 107649.3255 | 26912.3314 | 46484.936 | 26912.3314 | 7339.7267
2012-11-14 | 51 | 17 | 19 | 12 | 124775.3546 | 41591.7849 | 46484.936 | 29358.907 | 7339.7267
2012-11-15 | 53 | 19 | 19 | 12 | 129668.5057 | 46484.936 | 46484.936 | 29358.907 | 7339.7267
2012-11-16 | 54 | 21 | 19 | 12 | 132115.0813 | 51378.0872 | 46484.936 | 29358.907 | 4893.1512
2012-11-17 | 54 | 21 | 18 | 12 | 132115.0813 | 51378.0872 | 44038.3604 | 29358.907 | 7339.7267
2012-11-18 | 55 | 24 | 18 | 12 | 134561.6569 | 58717.8139 | 44038.3604 | 29358.907 | 2446.5756
2012-11-19 | 53 | 21 | 18 | 12 | 129668.5057 | 51378.0872 | 44038.3604 | 29358.907 | 4893.1512
2012-11-20 | 52 | 21 | 18 | 12 | 127221.9302 | 51378.0872 | 44038.3604 | 29358.907 | 2446.5756
2012-11-21 | 52 | 21 | 18 | 12 | 127221.9302 | 51378.0872 | 44038.3604 | 29358.907 | 2446.5756
2012-11-22 | 52 | 21 | 18 | 12 | 127221.9302 | 51378.0872 | 44038.3604 | 29358.907 | 2446.5756
2012-11-23 | 52 | 21 | 18 | 12 | 127221.9302 | 51378.0872 | 44038.3604 | 29358.907 | 2446.5756
2012-11-24 | 51 | 20 | 18 | 12 | 124775.3546 | 48931.5116 | 44038.3604 | 29358.907 | 2446.5756
2012-11-25 | 52 | 21 | 18 | 11 | 127221.9302 | 51378.0872 | 44038.3604 | 26912.3314 | 4893.1512
2012-11-26 | 49 | 17 | 18 | 11 | 119882.2034 | 41591.7849 | 44038.3604 | 26912.3314 | 7339.7267
2012-11-27 | 50 | 19 | 18 | 11 | 122328.779 | 46484.936 | 44038.3604 | 26912.3314 | 4893.1512
2012-11-28 | 48 | 18 | 18 | 11 | 117435.6278 | 44038.3604 | 44038.3604 | 26912.3314 | 2446.5756
2012-11-29 | 49 | 20 | 18 | 10 | 119882.2034 | 48931.5116 | 44038.3604 | 24465.7558 | 2446.5756
2012-11-30 | 48 | 18 | 18 | 10 | 117435.6278 | 44038.3604 | 44038.3604 | 24465.7558 | 4893.1512
2012-12-01 | 48 | 19 | 17 | 10 | 117435.6278 | 46484.936 | 41591.7849 | 24465.7558 | 4893.1512
2012-12-02 | 48 | 19 | 17 | 11 | 117435.6278 | 46484.936 | 41591.7849 | 26912.3314 | 2446.5756
2012-12-03 | 49 | 19 | 17 | 11 | 119882.2034 | 46484.936 | 41591.7849 | 26912.3314 | 4893.1512
2012-12-04 | 51 | 18 | 17 | 11 | 124775.3546 | 44038.3604 | 41591.7849 | 26912.3314 | 12232.8779
2012-12-05 | 50 | 18 | 16 | 11 | 122328.779 | 44038.3604 | 39145.2093 | 26912.3314 | 12232.8779
2012-12-06 | 49 | 17 | 17 | 11 | 119882.2034 | 41591.7849 | 41591.7849 | 26912.3314 | 9786.3023
2012-12-07 | 49 | 17 | 16 | 11 | 119882.2034 | 41591.7849 | 39145.2093 | 26912.3314 | 12232.8779
2012-12-08 | 49 | 17 | 16 | 11 | 119882.2034 | 41591.7849 | 39145.2093 | 26912.3314 | 12232.8779
2012-12-09 | 48 | 17 | 16 | 10 | 117435.6278 | 41591.7849 | 39145.2093 | 24465.7558 | 12232.8779
2012-12-10 | 48 | 17 | 16 | 10 | 117435.6278 | 41591.7849 | 39145.2093 | 24465.7558 | 12232.8779
2012-12-11 | 48 | 17 | 16 | 10 | 117435.6278 | 41591.7849 | 39145.2093 | 24465.7558 | 12232.8779
2012-12-12 | 47 | 17 | 16 | 11 | 114989.0523 | 41591.7849 | 39145.2093 | 26912.3314 | 7339.7267
2012-12-13 | 46 | 17 | 16 | 10 | 112542.4767 | 41591.7849 | 39145.2093 | 24465.7558 | 7339.7267
2012-12-14 | 46 | 17 | 16 | 10 | 112542.4767 | 41591.7849 | 39145.2093 | 24465.7558 | 7339.7267
2012-12-15 | 46 | 17 | 16 | 11 | 112542.4767 | 41591.7849 | 39145.2093 | 26912.3314 | 4893.1512
2012-12-16 | 46 | 17 | 16 | 11 | 112542.4767 | 41591.7849 | 39145.2093 | 26912.3314 | 4893.1512
2012-12-17 | 45 | 17 | 16 | 10 | 110095.9011 | 41591.7849 | 39145.2093 | 24465.7558 | 4893.1512
2012-12-18 | 45 | 17 | 16 | 10 | 110095.9011 | 41591.7849 | 39145.2093 | 24465.7558 | 4893.1512
2012-12-19 | 45 | 17 | 16 | 11 | 110095.9011 | 41591.7849 | 39145.2093 | 26912.3314 | 2446.5756
2012-12-20 | 45 | 17 | 15 | 10 | 110095.9011 | 41591.7849 | 36698.6337 | 24465.7558 | 7339.7267
2012-12-21 | 45 | 17 | 16 | 11 | 110095.9011 | 41591.7849 | 39145.2093 | 26912.3314 | 2446.5756
2012-12-22 | 45 | 17 | 15 | 11 | 110095.9011 | 41591.7849 | 36698.6337 | 26912.3314 | 4893.1512
2012-12-23 | 44 | 16 | 15 | 10 | 107649.3255 | 39145.2093 | 36698.6337 | 24465.7558 | 7339.7267
2012-12-24 | 44 | 16 | 16 | 10 | 107649.3255 | 39145.2093 | 39145.2093 | 24465.7558 | 4893.1512
2012-12-25 | 44 | 16 | 16 | 11 | 107649.3255 | 39145.2093 | 39145.2093 | 26912.3314 | 2446.5756
2012-12-26 | 44 | 16 | 16 | 10 | 107649.3255 | 39145.2093 | 39145.2093 | 24465.7558 | 4893.1512
2012-12-27 | 44 | 16 | 15 | 10 | 107649.3255 | 39145.2093 | 36698.6337 | 24465.7558 | 7339.7267
2012-12-28 | 44 | 16 | 14 | 10 | 107649.3255 | 39145.2093 | 34252.0581 | 24465.7558 | 9786.3023
2012-12-29 | 44 | 16 | 14 | 10 | 107649.3255 | 39145.2093 | 34252.0581 | 24465.7558 | 9786.3023
2012-12-30 | 44 | 16 | 14 | 10 | 107649.3255 | 39145.2093 | 34252.0581 | 24465.7558 | 9786.3023
2012-12-31 | 44 | 16 | 14 | 10 | 107649.3255 | 39145.2093 | 34252.0581 | 24465.7558 | 9786.3023
2013-01-01 | 44 | 17 | 14 | 9.9 | 107649.3255 | 41591.7849 | 34252.0581 | 24221.0982 | 7584.3843
2013-01-02 | 43 | 17 | 13 | 9.8 | 105202.7499 | 41591.7849 | 31805.4825 | 23976.4407 | 7829.0419
2013-01-03 | 43 | 17 | 13 | 9.9 | 105202.7499 | 41591.7849 | 31805.4825 | 24221.0982 | 7584.3843
2013-01-04 | 42 | 17 | 14 | 9.8 | 102756.1744 | 41591.7849 | 34252.0581 | 23976.4407 | 2935.8907
2013-01-05 | 42 | 16 | 14 | 9.9 | 102756.1744 | 39145.2093 | 34252.0581 | 24221.0982 | 5137.8087
2013-01-06 | 42 | 16 | 14 | 9.8 | 102756.1744 | 39145.2093 | 34252.0581 | 23976.4407 | 5382.4663
2013-01-07 | 42 | 16 | 14 | 10 | 102756.1744 | 39145.2093 | 34252.0581 | 24465.7558 | 4893.1512
2013-01-08 | 42 | 16 | 14 | 10 | 102756.1744 | 39145.2093 | 34252.0581 | 24465.7558 | 4893.1512
2013-01-09 | 42 | 17 | 14 | 10 | 102756.1744 | 41591.7849 | 34252.0581 | 24465.7558 | 2446.5756
2013-01-10 | 42 | 17 | 13 | 10 | 102756.1744 | 41591.7849 | 31805.4825 | 24465.7558 | 4893.1512
2013-01-11 | 42 | 17 | 14 | 10 | 102756.1744 | 41591.7849 | 34252.0581 | 24465.7558 | 2446.5756
2013-01-12 | 42 | 16 | 14 | 11 | 102756.1744 | 39145.2093 | 34252.0581 | 26912.3314 | 2446.5756
2013-01-13 | 42 | 16 | 14 | 10 | 102756.1744 | 39145.2093 | 34252.0581 | 24465.7558 | 4893.1512
2013-01-14 | 42 | 17 | 14 | 10 | 102756.1744 | 41591.7849 | 34252.0581 | 24465.7558 | 2446.5756
2013-01-15 | 42 | 17 | 14 | 10 | 102756.1744 | 41591.7849 | 34252.0581 | 24465.7558 | 2446.5756
2013-01-16 | 42 | 17 | 13 | 11 | 102756.1744 | 41591.7849 | 31805.4825 | 26912.3314 | 2446.5756
2013-01-17 | 42 | 17 | 13 | 11 | 102756.1744 | 41591.7849 | 31805.4825 | 26912.3314 | 2446.5756
2013-01-18 | 42 | 17 | 13 | 11 | 102756.1744 | 41591.7849 | 31805.4825 | 26912.3314 | 2446.5756
2013-01-19 | 42 | 17 | 13 | 11 | 102756.1744 | 41591.7849 | 31805.4825 | 26912.3314 | 2446.5756
2013-01-20 | 42 | 17 | 13 | 11 | 102756.1744 | 41591.7849 | 31805.4825 | 26912.3314 | 2446.5756
2013-01-21 | 42 | 17 | 13 | 11 | 102756.1744 | 41591.7849 | 31805.4825 | 26912.3314 | 2446.5756
2013-01-22 | 42 | 17 | 13 | 11 | 102756.1744 | 41591.7849 | 31805.4825 | 26912.3314 | 2446.5756
2013-01-23 | 42 | 17 | 13 | 12 | 102756.1744 | 41591.7849 | 31805.4825 | 29358.907 | 0
2013-01-24 | 42 | 17 | 13 | 12 | 102756.1744 | 41591.7849 | 31805.4825 | 29358.907 | 0
2013-01-25 | 42 | 18 | 13 | 11 | 102756.1744 | 44038.3604 | 31805.4825 | 26912.3314 | 0
2013-01-26 | 42 | 18 | 13 | 12 | 102756.1744 | 44038.3604 | 31805.4825 | 29358.907 | -2446.5756
2013-01-27 | 42 | 18 | 13 | 12 | 102756.1744 | 44038.3604 | 31805.4825 | 29358.907 | -2446.5756
2013-01-28 | 42 | 18 | 13 | 12 | 102756.1744 | 44038.3604 | 31805.4825 | 29358.907 | -2446.5756
2013-01-29 | 42 | 18 | 13 | 12 | 102756.1744 | 44038.3604 | 31805.4825 | 29358.907 | -2446.5756
2013-01-30 | 42 | 18 | 13 | 11 | 102756.1744 | 44038.3604 | 31805.4825 | 26912.3314 | 0
2013-01-31 | 43 | 18 | 13 | 11 | 105202.7499 | 44038.3604 | 31805.4825 | 26912.3314 | 2446.5756
2013-02-01 | 43 | 18 | 13 | 12 | 105202.7499 | 44038.3604 | 31805.4825 | 29358.907 | 0
2013-02-02 | 43 | 18 | 13 | 12 | 105202.7499 | 44038.3604 | 31805.4825 | 29358.907 | 0
2013-02-03 | 43 | 18 | 14 | 12 | 105202.7499 | 44038.3604 | 34252.0581 | 29358.907 | -2446.5756
2013-02-04 | 42 | 18 | 14 | 12 | 102756.1744 | 44038.3604 | 34252.0581 | 29358.907 | -4893.1512
2013-02-05 | 43 | 18 | 14 | 12 | 105202.7499 | 44038.3604 | 34252.0581 | 29358.907 | -2446.5756
2013-02-06 | 43 | 18 | 14 | 12 | 105202.7499 | 44038.3604 | 34252.0581 | 29358.907 | -2446.5756
2013-02-07 | 43 | 18 | 14 | 12 | 105202.7499 | 44038.3604 | 34252.0581 | 29358.907 | -2446.5756
2013-02-08 | 43 | 18 | 14 | 12 | 105202.7499 | 44038.3604 | 34252.0581 | 29358.907 | -2446.5756
2013-02-09 | 43 | 18 | 14 | 12 | 105202.7499 | 44038.3604 | 34252.0581 | 29358.907 | -2446.5756
2013-02-10 | 43 | 18 | 14 | 12 | 105202.7499 | 44038.3604 | 34252.0581 | 29358.907 | -2446.5756
2013-02-11 | 43 | 18 | 14 | 12 | 105202.7499 | 44038.3604 | 34252.0581 | 29358.907 | -2446.5756
2013-02-12 | 43 | 18 | 14 | 12 | 105202.7499 | 44038.3604 | 34252.0581 | 29358.907 | -2446.5756
2013-02-13 | 43 | 18 | 14 | 12 | 105202.7499 | 44038.3604 | 34252.0581 | 29358.907 | -2446.5756
2013-02-14 | 43 | 19 | 14 | 12 | 105202.7499 | 46484.936 | 34252.0581 | 29358.907 | -4893.1512
2013-02-15 | 43 | 19 | 14 | 12 | 105202.7499 | 46484.936 | 34252.0581 | 29358.907 | -4893.1512
2013-02-16 | 43 | 18 | 14 | 12 | 105202.7499 | 44038.3604 | 34252.0581 | 29358.907 | -2446.5756
2013-02-17 | 43 | 18 | 14 | 12 | 105202.7499 | 44038.3604 | 34252.0581 | 29358.907 | -2446.5756
2013-02-18 | 44 | 18 | 14 | 12 | 107649.3255 | 44038.3604 | 34252.0581 | 29358.907 | 0
2013-02-19 | 44 | 18 | 14 | 12 | 107649.3255 | 44038.3604 | 34252.0581 | 29358.907 | 0
2013-02-20 | 44 | 18 | 14 | 12 | 107649.3255 | 44038.3604 | 34252.0581 | 29358.907 | 0
2013-02-21 | 44 | 18 | 14 | 12 | 107649.3255 | 44038.3604 | 34252.0581 | 29358.907 | 0
2013-02-22 | 44 | 18 | 14 | 12 | 107649.3255 | 44038.3604 | 34252.0581 | 29358.907 | 0
2013-02-23 | 44 | 18 | 14 | 11 | 107649.3255 | 44038.3604 | 34252.0581 | 26912.3314 | 2446.5756
2013-02-24 | 44 | 18 | 14 | 12 | 107649.3255 | 44038.3604 | 34252.0581 | 29358.907 | 0
2013-02-25 | 44 | 18 | 13 | 12 | 107649.3255 | 44038.3604 | 31805.4825 | 29358.907 | 2446.5756
2013-02-26 | 44 | 18 | 13 | 12 | 107649.3255 | 44038.3604 | 31805.4825 | 29358.907 | 2446.5756
2013-02-27 | 44 | 18 | 13 | 12 | 107649.3255 | 44038.3604 | 31805.4825 | 29358.907 | 2446.5756
2013-02-28 | 43 | 18 | 13 | 11 | 105202.7499 | 44038.3604 | 31805.4825 | 26912.3314 | 2446.5756
2013-03-01 | 44 | 19 | 14 | 12 | 107649.3255 | 46484.936 | 34252.0581 | 29358.907 | -2446.5756
2013-03-02 | 46 | 19 | 15 | 12 | 112542.4767 | 46484.936 | 36698.6337 | 29358.907 | 0
2013-03-03 | 47 | 20 | 15 | 12 | 114989.0523 | 48931.5116 | 36698.6337 | 29358.907 | 0
2013-03-04 | 45 | 19 | 15 | 12 | 110095.9011 | 46484.936 | 36698.6337 | 29358.907 | -2446.5756
2013-03-05 | 46 | 20 | 15 | 12 | 112542.4767 | 48931.5116 | 36698.6337 | 29358.907 | -2446.5756
2013-03-06 | 48 | 21 | 15 | 12 | 117435.6278 | 51378.0872 | 36698.6337 | 29358.907 | 0
2013-03-07 | 49 | 21 | 15 | 12 | 119882.2034 | 51378.0872 | 36698.6337 | 29358.907 | 2446.5756
2013-03-08 | 48 | 21 | 15 | 12 | 117435.6278 | 51378.0872 | 36698.6337 | 29358.907 | 0
2013-03-09 | 45 | 20 | 14 | 12 | 110095.9011 | 48931.5116 | 34252.0581 | 29358.907 | -2446.5756
2013-03-10 | 44 | 19 | 14 | 12 | 107649.3255 | 46484.936 | 34252.0581 | 29358.907 | -2446.5756
2013-03-11 | 44 | 19 | 14 | 12 | 107649.3255 | 46484.936 | 34252.0581 | 29358.907 | -2446.5756
2013-03-12 | 51 | 25 | 15 | 12 | 124775.3546 | 61164.3895 | 36698.6337 | 29358.907 | -2446.5756
2013-03-13 | 56 | 31 | 17 | 13 | 137008.2325 | 75843.843 | 41591.7849 | 31805.4825 | -12232.8779
2013-03-14 | 63 | 33 | 18 | 13 | 154134.2615 | 80736.9941 | 44038.3604 | 31805.4825 | -2446.5756
2013-03-15 | 67 | 37 | 18 | 14 | 163920.5639 | 90523.2965 | 44038.3604 | 34252.0581 | -4893.1512
2013-03-16 | 66 | 34 | 17 | 13 | 161473.9883 | 83183.5697 | 41591.7849 | 31805.4825 | 4893.1512
2013-03-17 | 63 | 32 | 16 | 13 | 154134.2615 | 78290.4186 | 39145.2093 | 31805.4825 | 4893.1512
2013-03-18 | 59 | 30 | 15 | 13 | 144347.9592 | 73397.2674 | 36698.6337 | 31805.4825 | 2446.5756
2013-03-19 | 59 | 30 | 15 | 13 | 144347.9592 | 73397.2674 | 36698.6337 | 31805.4825 | 2446.5756
2013-03-20 | 59 | 30 | 15 | 13 | 144347.9592 | 73397.2674 | 36698.6337 | 31805.4825 | 2446.5756
2013-03-21 | 59 | 30 | 15 | 13 | 144347.9592 | 73397.2674 | 36698.6337 | 31805.4825 | 2446.5756
2013-03-22 | 58 | 28 | 15 | 12 | 141901.3836 | 68504.1162 | 36698.6337 | 29358.907 | 7339.7267
2013-03-23 | 54 | 26 | 15 | 12 | 132115.0813 | 63610.9651 | 36698.6337 | 29358.907 | 2446.5756
2013-03-24 | 57 | 27 | 14 | 12 | 139454.8081 | 66057.5407 | 34252.0581 | 29358.907 | 9786.3023
2013-03-25 | 57 | 27 | 15 | 12 | 139454.8081 | 66057.5407 | 36698.6337 | 29358.907 | 7339.7267
2013-03-26 | 55 | 26 | 16 | 12 | 134561.6569 | 63610.9651 | 39145.2093 | 29358.907 | 2446.5756
2013-03-27 | 54 | 25 | 17 | 12 | 132115.0813 | 61164.3895 | 41591.7849 | 29358.907 | 0
2013-03-28 | 58 | 27 | 19 | 13 | 141901.3836 | 66057.5407 | 46484.936 | 31805.4825 | -2446.5756
2013-03-29 | 63 | 29 | 20 | 14 | 154134.2615 | 70950.6918 | 48931.5116 | 34252.0581 | 0
2013-03-30 | 68 | 32 | 22 | 14 | 166367.1394 | 78290.4186 | 53824.6628 | 34252.0581 | 0
2013-03-31 | 74 | 36 | 23 | 16 | 181046.5929 | 88076.7209 | 56271.2383 | 39145.2093 | -2446.5756
2013-04-01 | 79 | 39 | 24 | 17 | 193279.4708 | 95416.4476 | 58717.8139 | 41591.7849 | -2446.5756
2013-04-02 | 73 | 36 | 23 | 16 | 178600.0173 | 88076.7209 | 56271.2383 | 39145.2093 | -4893.1512
2013-04-03 | 71 | 36 | 23 | 16 | 173706.8662 | 88076.7209 | 56271.2383 | 39145.2093 | -9786.3023
2013-04-04 | 82 | 41 | 25 | 18 | 200619.1976 | 100309.5988 | 61164.3895 | 44038.3604 | -4893.1512
2013-04-05 | 88 | 43 | 26 | 18 | 215298.651 | 105202.7499 | 63610.9651 | 44038.3604 | 2446.5756
2013-04-06 | 85 | 40 | 26 | 17 | 207958.9243 | 97863.0232 | 63610.9651 | 41591.7849 | 4893.1512
2013-04-07 | 92 | 46 | 27 | 18 | 225084.9534 | 112542.4767 | 66057.5407 | 44038.3604 | 2446.5756
2013-04-08 | 86 | 40 | 26 | 17 | 210405.4999 | 97863.0232 | 63610.9651 | 41591.7849 | 7339.7267
2013-04-09 | 78 | 35 | 25 | 16 | 190832.8952 | 85630.1453 | 61164.3895 | 39145.2093 | 4893.1512
2013-04-10 | 67 | 30 | 23 | 15 | 163920.5639 | 73397.2674 | 56271.2383 | 36698.6337 | -2446.5756
2013-04-11 | 66 | 29 | 23 | 15 | 161473.9883 | 70950.6918 | 56271.2383 | 36698.6337 | -2446.5756
2013-04-12 | 70 | 31 | 24 | 15 | 171260.2906 | 75843.843 | 58717.8139 | 36698.6337 | 0
2013-04-13 | 78 | 34 | 26 | 18 | 190832.8952 | 83183.5697 | 63610.9651 | 44038.3604 | 0
2013-04-14 | 80 | 34 | 28 | 19 | 195726.0464 | 83183.5697 | 68504.1162 | 46484.936 | -2446.5756
2013-04-15 | 69 | 35 | 28 | 17 | 168813.715 | 85630.1453 | 68504.1162 | 41591.7849 | -26912.3314
2013-04-16 | 72 | 36 | 30 | 17 | 176153.4418 | 88076.7209 | 73397.2674 | 41591.7849 | -26912.3314
2013-04-17 | 74 | 37 | 29 | 17 | 181046.5929 | 90523.2965 | 70950.6918 | 41591.7849 | -22019.1802
2013-04-18 | 67 | 33 | 25 | 16 | 163920.5639 | 80736.9941 | 61164.3895 | 39145.2093 | -17126.0291
2013-04-19 | 66 | 32 | 26 | 15 | 161473.9883 | 78290.4186 | 63610.9651 | 36698.6337 | -17126.0291
2013-04-20 | 69 | 34 | 28 | 15 | 168813.715 | 83183.5697 | 68504.1162 | 36698.6337 | -19572.6046
2013-04-21 | 78 | 36 | 31 | 18 | 190832.8952 | 88076.7209 | 75843.843 | 44038.3604 | -17126.0291
2013-04-22 | 104 | 43 | 38 | 25 | 254443.8603 | 105202.7499 | 92969.872 | 61164.3895 | -4893.1512
2013-04-23 | 119 | 47 | 40 | 27 | 291142.494 | 114989.0523 | 97863.0232 | 66057.5407 | 12232.8779
2013-04-24 | 122 | 49 | 39 | 27 | 298482.2208 | 119882.2034 | 95416.4476 | 66057.5407 | 17126.0291
2013-04-25 | 138 | 53 | 42 | 29 | 337627.43 | 129668.5057 | 102756.1744 | 70950.6918 | 34252.0581
2013-04-26 | 154 | 57 | 46 | 34 | 376772.6393 | 139454.8081 | 112542.4767 | 83183.5697 | 41591.7849
2013-04-27 | 212 | 74 | 69 | 50 | 518674.023 | 181046.5929 | 168813.715 | 122328.779 | 46484.936
2013-04-28 | 301 | 117 | 110 | 66 | 736419.2496 | 286249.3429 | 269123.3138 | 161473.9883 | 19572.6046
2013-04-29 | 446 | 163 | 174 | 87 | 1091172.7087 | 398791.8195 | 425704.1509 | 212852.0755 | 53824.6628
2013-04-30 | 566 | 190 | 220 | 95 | 1384761.7783 | 464849.3602 | 538246.6276 | 232424.6801 | 149241.1104
2013-05-01 | 544 | 189 | 213 | 87 | 1330937.1155 | 462402.7846 | 521120.5985 | 212852.0755 | 134561.6569
2013-05-02 | 444 | 162 | 189 | 77 | 1086279.5575 | 396345.244 | 462402.7846 | 188386.3197 | 39145.2093
2013-05-03 | 483 | 171 | 205 | 88 | 1181696.0051 | 418364.4242 | 501547.9939 | 215298.651 | 46484.936
2013-05-04 | 616 | 201 | 268 | 93 | 1507090.5573 | 491761.6916 | 655682.2554 | 227531.5289 | 132115.0813
2013-05-05 | 556 | 182 | 269 | 80 | 1360296.0225 | 445276.7556 | 658128.831 | 195726.0464 | 61164.3895
2013-05-06 | 436 | 151 | 234 | 65 | 1066706.9529 | 369432.9126 | 572498.6857 | 159027.4127 | -34252.0581
2013-05-07 | 303 | 112 | 177 | 47 | 741312.4007 | 274016.465 | 433043.8777 | 114989.0523 | -80736.9941
2013-05-08 | 257 | 92 | 147 | 39 | 628769.9241 | 225084.9534 | 359646.6103 | 95416.4476 | -51378.0872
2013-05-09 | 224 | 78 | 126 | 32 | 548032.9299 | 190832.8952 | 308268.5231 | 78290.4186 | -29358.907
2013-05-10 | 199 | 70 | 109 | 28 | 486868.5404 | 171260.2906 | 266676.7382 | 68504.1162 | -19572.6046
2013-05-11 | 187 | 69 | 101 | 30 | 457509.6335 | 168813.715 | 247104.1336 | 73397.2674 | -31805.4825
2013-05-12 | 219 | 85 | 121 | 45 | 535800.052 | 207958.9243 | 296035.6452 | 110095.9011 | -78290.4186
2013-05-13 | 369 | 143 | 216 | 80 | 902786.389 | 349860.3079 | 528460.3253 | 195726.0464 | -171260.2906
2013-05-14 | 641 | 254 | 387 | 123 | 1568254.9468 | 621430.1973 | 946824.7495 | 300928.7963 | -300928.7963
2013-05-15 | 1010 | 321 | 480 | 143 | 2471041.3358 | 785350.7612 | 1174356.2784 | 349860.3079 | 161473.9883
2013-05-16 | 1080 | 353 | 520 | 165 | 2642301.6264 | 863641.1797 | 1272219.3016 | 403684.9707 | 102756.1744
2013-05-17 | 1190 | 406 | 559 | 176 | 2911424.9402 | 993309.6855 | 1367635.7492 | 430597.3021 | 119882.2034
2013-05-18 | 1130 | 371 | 493 | 141 | 2764630.4054 | 907679.5402 | 1206161.7609 | 344967.1568 | 305821.9475
2013-05-19 | 786 | 269 | 339 | 99 | 1923008.4059 | 658128.831 | 829389.1216 | 242210.9824 | 193279.4708
2013-05-20 | 504 | 193 | 266 | 77 | 1233074.0923 | 472189.0869 | 650789.1043 | 188386.3197 | -78290.4186
2013-05-21 | 484 | 197 | 290 | 83 | 1184142.5807 | 481975.3893 | 709506.9182 | 203065.7731 | -210405.4999
2013-05-22 | 654 | 276 | 432 | 116 | 1600060.4293 | 675254.8601 | 1056920.6506 | 283802.7673 | -415917.8486
2013-05-23 | 808 | 362 | 541 | 142 | 1976833.0686 | 885660.36 | 1323597.3888 | 347413.7324 | -579838.4125
2013-05-24 | 884 | 408 | 546 | 143 | 2162772.8127 | 998202.8366 | 1335830.2667 | 349860.3079 | -521120.5985
2013-05-25 | 932 | 411 | 548 | 135 | 2280208.4406 | 1005542.5634 | 1340723.4178 | 330287.7033 | -396345.244
2013-05-26 | 944 | 407 | 537 | 132 | 2309567.3475 | 995756.2611 | 1313811.0865 | 322947.9766 | -322947.9766
2013-05-27 | 926 | 387 | 514 | 124 | 2265528.9871 | 946824.7495 | 1257539.8481 | 303375.3719 | -242210.9824
2013-05-28 | 816 | 349 | 449 | 111 | 1996405.6733 | 853854.8774 | 1098512.4354 | 271569.8894 | -227531.5289
2013-05-29 | 682 | 273 | 371 | 91 | 1668564.5456 | 667915.1333 | 907679.5402 | 222638.3778 | -129668.5057
2013-05-30 | 581 | 213 | 302 | 70 | 1421460.412 | 521120.5985 | 738865.8252 | 171260.2906 | -9786.3023
2013-05-31 | 554 | 194 | 289 | 67 | 1355402.8713 | 474635.6625 | 707060.3426 | 163920.5639 | 9786.3023
2013-06-01 | 592 | 222 | 319 | 70 | 1448372.7434 | 543139.7788 | 780457.61 | 171260.2906 | -46484.936
2013-06-02 | 640 | 258 | 352 | 76 | 1565808.3712 | 631216.4996 | 861194.6042 | 185939.7441 | -112542.4767
2013-06-03 | 637 | 262 | 342 | 76 | 1558468.6445 | 641002.802 | 836728.8484 | 185939.7441 | -105202.7499
2013-06-04 | 635 | 260 | 340 | 77 | 1553575.4933 | 636109.6508 | 831835.6972 | 188386.3197 | -102756.1744
2013-06-05 | 676 | 277 | 390 | 81 | 1653885.0921 | 677701.4357 | 954164.4762 | 198172.622 | -176153.4418
2013-06-06 | 685 | 283 | 385 | 82 | 1675904.2723 | 692380.8891 | 941931.5983 | 200619.1976 | -159027.4127
2013-06-07 | 645 | 256 | 345 | 76 | 1578041.2491 | 626323.3485 | 844068.5751 | 185939.7441 | -78290.4186
2013-06-08 | 643 | 256 | 343 | 74 | 1573148.0979 | 626323.3485 | 839175.4239 | 181046.5929 | -73397.2674
2013-06-09 | 642 | 258 | 341 | 74 | 1570701.5224 | 631216.4996 | 834282.2728 | 181046.5929 | -75843.843
2013-06-10 | 603 | 227 | 322 | 69 | 1475285.0747 | 555372.6567 | 787797.3368 | 168813.715 | -36698.6337
2013-06-11 | 558 | 199 | 293 | 62 | 1365189.1736 | 486868.5404 | 716846.6449 | 151687.686 | 9786.3023
2013-06-12 | 514 | 179 | 255 | 56 | 1257539.8481 | 437937.0288 | 623876.7729 | 137008.2325 | 58717.8139
2013-06-13 | 472 | 161 | 230 | 49 | 1154783.6738 | 393898.6684 | 562712.3834 | 119882.2034 | 78290.4186
2013-06-14 | 440 | 152 | 211 | 45 | 1076493.2552 | 371879.4882 | 516227.4474 | 110095.9011 | 78290.4186
2013-06-15 | 396 | 136 | 189 | 40 | 968843.9297 | 332734.2789 | 462402.7846 | 97863.0232 | 75843.843
2013-06-16 | 339 | 120 | 162 | 36 | 829389.1216 | 293589.0696 | 396345.244 | 88076.7209 | 51378.0872
2013-06-17 | 307 | 111 | 149 | 33 | 751098.7031 | 271569.8894 | 364539.7614 | 80736.9941 | 34252.0581
2013-06-18 | 282 | 102 | 139 | 30 | 689934.3136 | 249550.7092 | 340074.0056 | 73397.2674 | 26912.3314
2013-06-19 | 268 | 97 | 130 | 29 | 655682.2554 | 237317.8313 | 318054.8254 | 70950.6918 | 29358.907
2013-06-20 | 247 | 89 | 120 | 27 | 604304.1683 | 217745.2266 | 293589.0696 | 66057.5407 | 26912.3314
2013-06-21 | 231 | 83 | 111 | 26 | 565158.959 | 203065.7731 | 271569.8894 | 63610.9651 | 26912.3314
2013-06-22 | 216 | 78 | 104 | 25 | 528460.3253 | 190832.8952 | 254443.8603 | 61164.3895 | 22019.1802
2013-06-23 | 203 | 73 | 95 | 24 | 496654.8427 | 178600.0173 | 232424.6801 | 58717.8139 | 26912.3314
2013-06-24 | 187 | 68 | 92 | 23 | 457509.6335 | 166367.1394 | 225084.9534 | 56271.2383 | 9786.3023
2013-06-25 | 172 | 63 | 79 | 22 | 420810.9998 | 154134.2615 | 193279.4708 | 53824.6628 | 19572.6046
2013-06-26 | 163 | 62 | 76 | 21 | 398791.8195 | 151687.686 | 185939.7441 | 51378.0872 | 9786.3023
2013-06-27 | 161 | 61 | 74 | 21 | 393898.6684 | 149241.1104 | 181046.5929 | 51378.0872 | 12232.8779
2013-06-28 | 154 | 59 | 69 | 20 | 376772.6393 | 144347.9592 | 168813.715 | 48931.5116 | 14679.4535
2013-06-29 | 148 | 57 | 67 | 20 | 362093.1858 | 139454.8081 | 163920.5639 | 48931.5116 | 9786.3023
2013-06-30 | 145 | 55 | 64 | 19 | 354753.4591 | 134561.6569 | 156580.8371 | 46484.936 | 17126.0291
2013-07-01 | 136 | 53 | 60 | 19 | 332734.2789 | 129668.5057 | 146794.5348 | 46484.936 | 9786.3023
2013-07-02 | 130 | 50 | 56 | 18 | 318054.8254 | 122328.779 | 137008.2325 | 44038.3604 | 14679.4535
2013-07-03 | 122 | 47 | 54 | 18 | 298482.2208 | 114989.0523 | 132115.0813 | 44038.3604 | 7339.7267
2013-07-04 | 117 | 44 | 51 | 18 | 286249.3429 | 107649.3255 | 124775.3546 | 44038.3604 | 9786.3023
2013-07-05 | 114 | 43 | 50 | 17 | 278909.6161 | 105202.7499 | 122328.779 | 41591.7849 | 9786.3023
2013-07-06 | 110 | 43 | 49 | 17 | 269123.3138 | 105202.7499 | 119882.2034 | 41591.7849 | 2446.5756
2013-07-07 | 108 | 42 | 47 | 17 | 264230.1626 | 102756.1744 | 114989.0523 | 41591.7849 | 4893.1512
2013-07-08 | 104 | 41 | 45 | 16 | 254443.8603 | 100309.5988 | 110095.9011 | 39145.2093 | 4893.1512
2013-07-09 | 99 | 38 | 43 | 16 | 242210.9824 | 92969.872 | 105202.7499 | 39145.2093 | 4893.1512
2013-07-10 | 96 | 37 | 42 | 16 | 234871.2557 | 90523.2965 | 102756.1744 | 39145.2093 | 2446.5756
2013-07-11 | 94 | 36 | 40 | 16 | 229978.1045 | 88076.7209 | 97863.0232 | 39145.2093 | 4893.1512
2013-07-12 | 117 | 45 | 53 | 17 | 286249.3429 | 110095.9011 | 129668.5057 | 41591.7849 | 4893.1512
2013-07-13 | 124 | 51 | 53 | 17 | 303375.3719 | 124775.3546 | 129668.5057 | 41591.7849 | 7339.7267
2013-07-14 | 114 | 45 | 50 | 17 | 278909.6161 | 110095.9011 | 122328.779 | 41591.7849 | 4893.1512
2013-07-15 | 121 | 48 | 53 | 17 | 296035.6452 | 117435.6278 | 129668.5057 | 41591.7849 | 7339.7267
2013-07-16 | 157 | 67 | 65 | 19 | 384112.3661 | 163920.5639 | 159027.4127 | 46484.936 | 14679.4535
2013-07-17 | 141 | 63 | 54 | 19 | 344967.1568 | 154134.2615 | 132115.0813 | 46484.936 | 12232.8779
2013-07-18 | 185 | 81 | 71 | 25 | 452616.4823 | 198172.622 | 173706.8662 | 61164.3895 | 19572.6046
2013-07-19 | 205 | 84 | 92 | 20 | 501547.9939 | 205512.3487 | 225084.9534 | 48931.5116 | 22019.1802
2013-07-20 | 208 | 68 | 110 | 19 | 508887.7206 | 166367.1394 | 269123.3138 | 46484.936 | 26912.3314
2013-07-21 | 159 | 55 | 89 | 18 | 389005.5172 | 134561.6569 | 217745.2266 | 44038.3604 | -7339.7267
2013-07-22 | 138 | 49 | 78 | 17 | 337627.43 | 119882.2034 | 190832.8952 | 41591.7849 | -14679.4535
2013-07-23 | 125 | 44 | 66 | 17 | 305821.9475 | 107649.3255 | 161473.9883 | 41591.7849 | -4893.1512
2013-07-24 | 121 | 42 | 70 | 17 | 296035.6452 | 102756.1744 | 171260.2906 | 41591.7849 | -19572.6046
2013-07-25 | 132 | 44 | 66 | 18 | 322947.9766 | 107649.3255 | 161473.9883 | 44038.3604 | 9786.3023
2013-07-26 | 112 | 38 | 55 | 16 | 274016.465 | 92969.872 | 134561.6569 | 39145.2093 | 7339.7267
2013-07-27 | 119 | 41 | 55 | 20 | 291142.494 | 100309.5988 | 134561.6569 | 48931.5116 | 7339.7267
2013-07-28 | 269 | 120 | 100 | 37 | 658128.831 | 293589.0696 | 244657.558 | 90523.2965 | 29358.907
2013-07-29 | 329 | 151 | 128 | 32 | 804923.3658 | 369432.9126 | 313161.6742 | 78290.4186 | 44038.3604
2013-07-30 | 276 | 119 | 118 | 26 | 675254.8601 | 291142.494 | 288695.9184 | 63610.9651 | 31805.4825
2013-07-31 | 213 | 84 | 100 | 23 | 521120.5985 | 205512.3487 | 244657.558 | 56271.2383 | 14679.4535
2013-08-01 | 189 | 70 | 93 | 22 | 462402.7846 | 171260.2906 | 227531.5289 | 53824.6628 | 9786.3023
2013-08-02 | 248 | 101 | 112 | 29 | 606750.7438 | 247104.1336 | 274016.465 | 70950.6918 | 14679.4535
2013-08-03 | 223 | 83 | 109 | 25 | 545586.3543 | 203065.7731 | 266676.7382 | 61164.3895 | 14679.4535
2013-08-04 | 220 | 77 | 113 | 23 | 538246.6276 | 188386.3197 | 276463.0405 | 56271.2383 | 17126.0291
2013-08-05 | 207 | 67 | 111 | 22 | 506441.1451 | 163920.5639 | 271569.8894 | 53824.6628 | 17126.0291
2013-08-06 | 221 | 68 | 124 | 21 | 540693.2032 | 166367.1394 | 303375.3719 | 51378.0872 | 19572.6046
2013-08-07 | 268 | 100 | 132 | 26 | 655682.2554 | 244657.558 | 322947.9766 | 63610.9651 | 24465.7558
2013-08-08 | 323 | 128 | 150 | 25 | 790243.9123 | 313161.6742 | 366986.337 | 61164.3895 | 48931.5116
2013-08-09 | 269 | 98 | 139 | 23 | 658128.831 | 239764.4068 | 340074.0056 | 56271.2383 | 22019.1802
2013-08-10 | 274 | 94 | 142 | 26 | 670361.7089 | 229978.1045 | 347413.7324 | 63610.9651 | 29358.907
2013-08-11 | 297 | 105 | 154 | 25 | 726632.9473 | 256890.4359 | 376772.6393 | 61164.3895 | 31805.4825
2013-08-12 | 290 | 116 | 140 | 26 | 709506.9182 | 283802.7673 | 342520.5812 | 63610.9651 | 19572.6046
2013-08-13 | 270 | 109 | 130 | 24 | 660575.4066 | 266676.7382 | 318054.8254 | 58717.8139 | 17126.0291
2013-08-14 | 231 | 88 | 117 | 22 | 565158.959 | 215298.651 | 286249.3429 | 53824.6628 | 9786.3023
2013-08-15 | 204 | 75 | 106 | 21 | 499101.4183 | 183493.1685 | 259337.0115 | 51378.0872 | 4893.1512
2013-08-16 | 184 | 67 | 96 | 20 | 450169.9067 | 163920.5639 | 234871.2557 | 48931.5116 | 2446.5756
2013-08-17 | 168 | 62 | 87 | 19 | 411024.6974 | 151687.686 | 212852.0755 | 46484.936 | 0
2013-08-18 | 166 | 60 | 87 | 20 | 406131.5463 | 146794.5348 | 212852.0755 | 48931.5116 | -2446.5756
2013-08-19 | 161 | 57 | 83 | 20 | 393898.6684 | 139454.8081 | 203065.7731 | 48931.5116 | 2446.5756
2013-08-20 | 158 | 58 | 80 | 19 | 386558.9416 | 141901.3836 | 195726.0464 | 46484.936 | 2446.5756
2013-08-21 | 153 | 56 | 77 | 19 | 374326.0637 | 137008.2325 | 188386.3197 | 46484.936 | 2446.5756
2013-08-22 | 143 | 51 | 72 | 18 | 349860.3079 | 124775.3546 | 176153.4418 | 44038.3604 | 4893.1512
2013-08-23 | 134 | 48 | 67 | 18 | 327841.1277 | 117435.6278 | 163920.5639 | 44038.3604 | 2446.5756
2013-08-24 | 130 | 46 | 65 | 18 | 318054.8254 | 112542.4767 | 159027.4127 | 44038.3604 | 2446.5756
2013-08-25 | 165 | 60 | 83 | 20 | 403684.9707 | 146794.5348 | 203065.7731 | 48931.5116 | 4893.1512
2013-08-26 | 336 | 191 | 105 | 30 | 822049.3949 | 467295.9358 | 256890.4359 | 73397.2674 | 24465.7558
2013-08-27 | 241 | 122 | 92 | 20 | 589624.7148 | 298482.2208 | 225084.9534 | 48931.5116 | 17126.0291
2013-08-28 | 219 | 104 | 88 | 25 | 535800.052 | 254443.8603 | 215298.651 | 61164.3895 | 4893.1512
2013-08-29 | 224 | 97 | 96 | 26 | 548032.9299 | 237317.8313 | 234871.2557 | 63610.9651 | 12232.8779
2013-08-30 | 205 | 84 | 93 | 25 | 501547.9939 | 205512.3487 | 227531.5289 | 61164.3895 | 7339.7267
2013-08-31 | 188 | 76 | 85 | 23 | 459956.209 | 185939.7441 | 207958.9243 | 56271.2383 | 9786.3023
2013-09-01 | 174 | 71 | 79 | 21 | 425704.1509 | 173706.8662 | 193279.4708 | 51378.0872 | 7339.7267
2013-09-02 | 162 | 66 | 73 | 20 | 396345.244 | 161473.9883 | 178600.0173 | 48931.5116 | 7339.7267
2013-09-03 | 154 | 61 | 70 | 20 | 376772.6393 | 149241.1104 | 171260.2906 | 48931.5116 | 7339.7267
2013-09-04 | 146 | 57 | 69 | 20 | 357200.0347 | 139454.8081 | 168813.715 | 48931.5116 | 0
2013-09-05 | 146 | 54 | 72 | 19 | 357200.0347 | 132115.0813 | 176153.4418 | 46484.936 | 2446.5756
2013-09-06 | 137 | 51 | 65 | 19 | 335180.8545 | 124775.3546 | 159027.4127 | 46484.936 | 4893.1512
2013-09-07 | 133 | 49 | 64 | 19 | 325394.5521 | 119882.2034 | 156580.8371 | 46484.936 | 2446.5756
2013-09-08 | 136 | 48 | 65 | 19 | 332734.2789 | 117435.6278 | 159027.4127 | 46484.936 | 9786.3023
2013-09-09 | 131 | 47 | 62 | 19 | 320501.401 | 114989.0523 | 151687.686 | 46484.936 | 7339.7267
2013-09-10 | 159 | 57 | 77 | 22 | 389005.5172 | 139454.8081 | 188386.3197 | 53824.6628 | 7339.7267
2013-09-11 | 213 | 89 | 94 | 23 | 521120.5985 | 217745.2266 | 229978.1045 | 56271.2383 | 17126.0291
2013-09-12 | 214 | 88 | 96 | 24 | 523567.1741 | 215298.651 | 234871.2557 | 58717.8139 | 14679.4535
2013-09-13 | 443 | 177 | 193 | 46 | 1083832.9819 | 433043.8777 | 472189.0869 | 112542.4767 | 66057.5407
2013-09-14 | 456 | 175 | 213 | 53 | 1115638.4645 | 428150.7265 | 521120.5985 | 129668.5057 | 36698.6337
2013-09-15 | 525 | 207 | 255 | 69 | 1284452.1795 | 506441.1451 | 623876.7729 | 168813.715 | -14679.4535
2013-09-16 | 460 | 174 | 217 | 52 | 1125424.7668 | 425704.1509 | 530906.9009 | 127221.9302 | 41591.7849
2013-09-17 | 385 | 139 | 187 | 57 | 941931.5983 | 340074.0056 | 457509.6335 | 139454.8081 | 4893.1512
2013-09-18 | 392 | 139 | 191 | 60 | 959057.6274 | 340074.0056 | 467295.9358 | 146794.5348 | 4893.1512
2013-09-19 | 449 | 162 | 214 | 61 | 1098512.4354 | 396345.244 | 523567.1741 | 149241.1104 | 29358.907
2013-09-20 | 366 | 129 | 182 | 49 | 895446.6623 | 315608.2498 | 445276.7556 | 119882.2034 | 14679.4535
2013-09-21 | 312 | 112 | 163 | 40 | 763331.581 | 274016.465 | 398791.8195 | 97863.0232 | -7339.7267
2013-09-22 | 401 | 145 | 198 | 59 | 981076.8076 | 354753.4591 | 484421.9648 | 144347.9592 | -2446.5756
2013-09-23 | 494 | 179 | 236 | 75 | 1208608.3365 | 437937.0288 | 577391.8369 | 183493.1685 | 9786.3023
2013-09-24 | 473 | 170 | 226 | 69 | 1157230.2493 | 415917.8486 | 552926.0811 | 168813.715 | 19572.6046
2013-09-25 | 451 | 160 | 222 | 59 | 1103405.5866 | 391452.0928 | 543139.7788 | 144347.9592 | 24465.7558
2013-09-26 | 416 | 144 | 209 | 50 | 1017775.4413 | 352306.8835 | 511334.2962 | 122328.779 | 31805.4825
2013-09-27 | 422 | 144 | 213 | 53 | 1032454.8948 | 352306.8835 | 521120.5985 | 129668.5057 | 29358.907
2013-09-28 | 375 | 127 | 193 | 46 | 917465.8425 | 310715.0987 | 472189.0869 | 112542.4767 | 22019.1802
2013-09-29 | 349 | 118 | 184 | 42 | 853854.8774 | 288695.9184 | 450169.9067 | 102756.1744 | 12232.8779
2013-09-30 | 322 | 109 | 176 | 38 | 787797.3368 | 266676.7382 | 430597.3021 | 92969.872 | -2446.5756
2013-10-01 | 301 | 102 | 168 | 35 | 736419.2496 | 249550.7092 | 411024.6974 | 85630.1453 | -9786.3023
2013-10-02 | 282 | 95 | 159 | 33 | 689934.3136 | 232424.6801 | 389005.5172 | 80736.9941 | -12232.8779
2013-10-03 | 267 | 88 | 150 | 31 | 653235.6799 | 215298.651 | 366986.337 | 75843.843 | -4893.1512
2013-10-04 | 256 | 83 | 142 | 29 | 626323.3485 | 203065.7731 | 347413.7324 | 70950.6918 | 4893.1512
2013-10-05 | 231 | 75 | 128 | 27 | 565158.959 | 183493.1685 | 313161.6742 | 66057.5407 | 2446.5756
2013-10-06 | 216 | 71 | 118 | 26 | 528460.3253 | 173706.8662 | 288695.9184 | 63610.9651 | 2446.5756
2013-10-07 | 207 | 68 | 113 | 25 | 506441.1451 | 166367.1394 | 276463.0405 | 61164.3895 | 2446.5756
2013-10-08 | 197 | 66 | 107 | 24 | 481975.3893 | 161473.9883 | 261783.5871 | 58717.8139 | 0
2013-10-09 | 187 | 62 | 102 | 24 | 457509.6335 | 151687.686 | 249550.7092 | 58717.8139 | -2446.5756
2013-10-10 | 192 | 65 | 102 | 25 | 469742.5114 | 159027.4127 | 249550.7092 | 61164.3895 | 0
2013-10-11 | 196 | 65 | 106 | 25 | 479528.8137 | 159027.4127 | 259337.0115 | 61164.3895 | 0
2013-10-12 | 191 | 64 | 100 | 26 | 467295.9358 | 156580.8371 | 244657.558 | 63610.9651 | 2446.5756
2013-10-13 | 195 | 67 | 102 | 26 | 477082.2381 | 163920.5639 | 249550.7092 | 63610.9651 | -6.5484e-11
2013-10-14 | 192 | 66 | 100 | 25 | 469742.5114 | 161473.9883 | 244657.558 | 61164.3895 | 2446.5756
2013-10-15 | 171 | 58 | 89 | 23 | 418364.4242 | 141901.3836 | 217745.2266 | 56271.2383 | 2446.5756
2013-10-16 | 166 | 57 | 85 | 23 | 406131.5463 | 139454.8081 | 207958.9243 | 56271.2383 | 2446.5756
2013-10-17 | 153 | 53 | 76 | 23 | 374326.0637 | 129668.5057 | 185939.7441 | 56271.2383 | 2446.5756
2013-10-18 | 151 | 54 | 73 | 23 | 369432.9126 | 132115.0813 | 178600.0173 | 56271.2383 | 2446.5756
2013-10-19 | 144 | 52 | 69 | 22 | 352306.8835 | 127221.9302 | 168813.715 | 53824.6628 | 2446.5756
2013-10-20 | 144 | 52 | 68 | 22 | 352306.8835 | 127221.9302 | 166367.1394 | 53824.6628 | 4893.1512
2013-10-21 | 143 | 52 | 68 | 22 | 349860.3079 | 127221.9302 | 166367.1394 | 53824.6628 | 2446.5756
2013-10-22 | 139 | 50 | 66 | 22 | 340074.0056 | 122328.779 | 161473.9883 | 53824.6628 | 2446.5756
2013-10-23 | 140 | 52 | 66 | 22 | 342520.5812 | 127221.9302 | 161473.9883 | 53824.6628 | 0
2013-10-24 | 140 | 52 | 67 | 22 | 342520.5812 | 127221.9302 | 163920.5639 | 53824.6628 | -2446.5756
2013-10-25 | 144 | 53 | 70 | 23 | 352306.8835 | 129668.5057 | 171260.2906 | 56271.2383 | -4893.1512
2013-10-26 | 146 | 53 | 72 | 23 | 357200.0347 | 129668.5057 | 176153.4418 | 56271.2383 | -4893.1512
2013-10-27 | 143 | 52 | 71 | 23 | 349860.3079 | 127221.9302 | 173706.8662 | 56271.2383 | -7339.7267
2013-10-28 | 140 | 49 | 71 | 22 | 342520.5812 | 119882.2034 | 173706.8662 | 53824.6628 | -4893.1512
2013-10-29 | 139 | 50 | 71 | 22 | 340074.0056 | 122328.779 | 173706.8662 | 53824.6628 | -9786.3023
2013-10-30 | 132 | 44 | 67 | 21 | 322947.9766 | 107649.3255 | 163920.5639 | 51378.0872 | 0
2013-10-31 | 134 | 46 | 68 | 22 | 327841.1277 | 112542.4767 | 166367.1394 | 53824.6628 | -4893.1512
2013-11-01 | 132 | 46 | 67 | 21 | 322947.9766 | 112542.4767 | 163920.5639 | 51378.0872 | -4893.1512
2013-11-02 | 127 | 43 | 63 | 22 | 310715.0987 | 105202.7499 | 154134.2615 | 53824.6628 | -2446.5756
2013-11-03 | 126 | 40 | 64 | 21 | 308268.5231 | 97863.0232 | 156580.8371 | 51378.0872 | 2446.5756
2013-11-04 | 123 | 37 | 63 | 21 | 300928.7963 | 90523.2965 | 154134.2615 | 51378.0872 | 4893.1512
2013-11-05 | 123 | 35 | 63 | 20 | 300928.7963 | 85630.1453 | 154134.2615 | 48931.5116 | 12232.8779
2013-11-06 | 111 | 34 | 59 | 19 | 271569.8894 | 83183.5697 | 144347.9592 | 46484.936 | -2446.5756
2013-11-07 | 109 | 36 | 56 | 20 | 266676.7382 | 88076.7209 | 137008.2325 | 48931.5116 | -7339.7267
2013-11-08 | 108 | 36 | 53 | 20 | 264230.1626 | 88076.7209 | 129668.5057 | 48931.5116 | -2446.5756
2013-11-09 | 108 | 35 | 55 | 20 | 264230.1626 | 85630.1453 | 134561.6569 | 48931.5116 | -4893.1512
2013-11-10 | 109 | 33 | 55 | 20 | 266676.7382 | 80736.9941 | 134561.6569 | 48931.5116 | 2446.5756
2013-11-11 | 108 | 32 | 54 | 20 | 264230.1626 | 78290.4186 | 132115.0813 | 48931.5116 | 4893.1512
2013-11-12 | 106 | 31 | 53 | 19 | 259337.0115 | 75843.843 | 129668.5057 | 46484.936 | 7339.7267
2013-11-13 | 105 | 30 | 52 | 19 | 256890.4359 | 73397.2674 | 127221.9302 | 46484.936 | 9786.3023
2013-11-14 | 105 | 29 | 52 | 19 | 256890.4359 | 70950.6918 | 127221.9302 | 46484.936 | 12232.8779
2013-11-15 | 105 | 31 | 50 | 19 | 256890.4359 | 75843.843 | 122328.779 | 46484.936 | 12232.8779
2013-11-16 | 107 | 32 | 50 | 20 | 261783.5871 | 78290.4186 | 122328.779 | 48931.5116 | 12232.8779
2013-11-17 | 102 | 34 | 49 | 19 | 249550.7092 | 83183.5697 | 119882.2034 | 46484.936 | 0
2013-11-18 | 101 | 30 | 47 | 19 | 247104.1336 | 73397.2674 | 114989.0523 | 46484.936 | 12232.8779
2013-11-19 | 102 | 30 | 46 | 19 | 249550.7092 | 73397.2674 | 112542.4767 | 46484.936 | 17126.0291
2013-11-20 | 100 | 30 | 47 | 19 | 244657.558 | 73397.2674 | 114989.0523 | 46484.936 | 9786.3023
2013-11-21 | 101 | 32 | 48 | 18 | 247104.1336 | 78290.4186 | 117435.6278 | 44038.3604 | 7339.7267
2013-11-22 | 101 | 31 | 48 | 18 | 247104.1336 | 75843.843 | 117435.6278 | 44038.3604 | 9786.3023
2013-11-23 | 102 | 30 | 49 | 18 | 249550.7092 | 73397.2674 | 119882.2034 | 44038.3604 | 12232.8779
2013-11-24 | 101 | 30 | 48 | 18 | 247104.1336 | 73397.2674 | 117435.6278 | 44038.3604 | 12232.8779
2013-11-25 | 96 | 30 | 46 | 18 | 234871.2557 | 73397.2674 | 112542.4767 | 44038.3604 | 4893.1512
2013-11-26 | 91 | 29 | 42 | 17 | 222638.3778 | 70950.6918 | 102756.1744 | 41591.7849 | 7339.7267
2013-11-27 | 89 | 29 | 41 | 17 | 217745.2266 | 70950.6918 | 100309.5988 | 41591.7849 | 4893.1512
2013-11-28 | 90 | 29 | 41 | 17 | 220191.8022 | 70950.6918 | 100309.5988 | 41591.7849 | 7339.7267
2013-11-29 | 89 | 28 | 40 | 17 | 217745.2266 | 68504.1162 | 97863.0232 | 41591.7849 | 9786.3023
2013-11-30 | 92 | 28 | 40 | 17 | 225084.9534 | 68504.1162 | 97863.0232 | 41591.7849 | 17126.0291
2013-12-01 | 87 | 27 | 38 | 17 | 212852.0755 | 66057.5407 | 92969.872 | 41591.7849 | 12232.8779
2013-12-02 | 86 | 28 | 38 | 17 | 210405.4999 | 68504.1162 | 92969.872 | 41591.7849 | 7339.7267
2013-12-03 | 87 | 27 | 38 | 17 | 212852.0755 | 66057.5407 | 92969.872 | 41591.7849 | 12232.8779
2013-12-04 | 89 | 25 | 40 | 16 | 217745.2266 | 61164.3895 | 97863.0232 | 39145.2093 | 19572.6046
2013-12-05 | 86 | 25 | 35 | 16 | 210405.4999 | 61164.3895 | 85630.1453 | 39145.2093 | 24465.7558
2013-12-06 | 86 | 26 | 36 | 16 | 210405.4999 | 63610.9651 | 88076.7209 | 39145.2093 | 19572.6046
2013-12-07 | 86 | 26 | 36 | 16 | 210405.4999 | 63610.9651 | 88076.7209 | 39145.2093 | 19572.6046
2013-12-08 | 85 | 26 | 35 | 16 | 207958.9243 | 63610.9651 | 85630.1453 | 39145.2093 | 19572.6046
2013-12-09 | 80 | 25 | 33 | 16 | 195726.0464 | 61164.3895 | 80736.9941 | 39145.2093 | 14679.4535
2013-12-10 | 82 | 24 | 32 | 16 | 200619.1976 | 58717.8139 | 78290.4186 | 39145.2093 | 24465.7558
2013-12-11 | 83 | 25 | 32 | 16 | 203065.7731 | 61164.3895 | 78290.4186 | 39145.2093 | 24465.7558
2013-12-12 | 83 | 25 | 31 | 16 | 203065.7731 | 61164.3895 | 75843.843 | 39145.2093 | 26912.3314
2013-12-13 | 83 | 24 | 31 | 16 | 203065.7731 | 58717.8139 | 75843.843 | 39145.2093 | 29358.907
2013-12-14 | 81 | 24 | 32 | 16 | 198172.622 | 58717.8139 | 78290.4186 | 39145.2093 | 22019.1802
2013-12-15 | 79 | 23 | 32 | 16 | 193279.4708 | 56271.2383 | 78290.4186 | 39145.2093 | 19572.6046
2013-12-16 | 79 | 23 | 31 | 16 | 193279.4708 | 56271.2383 | 75843.843 | 39145.2093 | 22019.1802
2013-12-17 | 78 | 23 | 31 | 16 | 190832.8952 | 56271.2383 | 75843.843 | 39145.2093 | 19572.6046
2013-12-18 | 77 | 23 | 31 | 16 | 188386.3197 | 56271.2383 | 75843.843 | 39145.2093 | 17126.0291
2013-12-19 | 77 | 23 | 31 | 16 | 188386.3197 | 56271.2383 | 75843.843 | 39145.2093 | 17126.0291
2013-12-20 | 76 | 23 | 31 | 16 | 185939.7441 | 56271.2383 | 75843.843 | 39145.2093 | 14679.4535
2013-12-21 | 74 | 23 | 31 | 16 | 181046.5929 | 56271.2383 | 75843.843 | 39145.2093 | 9786.3023
2013-12-22 | 73 | 22 | 30 | 16 | 178600.0173 | 53824.6628 | 73397.2674 | 39145.2093 | 12232.8779
2013-12-23 | 73 | 22 | 30 | 16 | 178600.0173 | 53824.6628 | 73397.2674 | 39145.2093 | 12232.8779
2013-12-24 | 72 | 22 | 30 | 16 | 176153.4418 | 53824.6628 | 73397.2674 | 39145.2093 | 9786.3023
2013-12-25 | 71 | 22 | 30 | 15 | 173706.8662 | 53824.6628 | 73397.2674 | 36698.6337 | 9786.3023
2013-12-26 | 71 | 21 | 30 | 15 | 173706.8662 | 51378.0872 | 73397.2674 | 36698.6337 | 12232.8779
2013-12-27 | 71 | 21 | 29 | 15 | 173706.8662 | 51378.0872 | 70950.6918 | 36698.6337 | 14679.4535
2013-12-28 | 70 | 21 | 29 | 15 | 171260.2906 | 51378.0872 | 70950.6918 | 36698.6337 | 12232.8779
2013-12-29 | 70 | 21 | 28 | 16 | 171260.2906 | 51378.0872 | 68504.1162 | 39145.2093 | 12232.8779
2013-12-30 | 70 | 21 | 28 | 15 | 171260.2906 | 51378.0872 | 68504.1162 | 36698.6337 | 14679.4535
2013-12-31 | 70 | 21 | 28 | 15 | 171260.2906 | 51378.0872 | 68504.1162 | 36698.6337 | 14679.4535

## Data Download Info
2016-12-29
USGS surface water discharge data from NWIS downloaded SRK
https://waterdata.usgs.gov
Original data in cfs converted to m3/d using www.onlineconversion.com.
stream discharge time series presented as line charts
2016-12-30
Charts for SW Discharge and GW Discharge KS
USGS Metadata
# ---------------------------------- WARNING ----------------------------------------
# Some of the data that you have obtained from this U.S. Geological Survey database
# may not have received Director's approval. Any such data values are qualified
# as provisional and are subject to revision. Provisional data are released on the
# condition that neither the USGS nor the United States Government may be held liable
# for any damages resulting from its use.
#
# Additional info: https://help.waterdata.usgs.gov/policies/provisional-data-statement
#
# File-format description: https://help.waterdata.usgs.gov/faq/about-tab-delimited-output
# Automated-retrieval info: https://help.waterdata.usgs.gov/faq/automated-retrievals
#
# Contact: gs-w_support_nwisweb@usgs.gov
# retrieved: 2016-12-29 15:13:23 EST (caww01)
#
# Data for the following site(s):
# USGS 09359020 ANIMAS RIVER BELOW SILVERTON, CO
# USGS 09359010 MINERAL CREEK AT SILVERTON, CO
# USGS 09358000 ANIMAS RIVER AT SILVERTON, CO.
# USGS 09358550 CEMENT CREEK AT SILVERTON, CO
# -----------------------------------------------------------------------------------
#
# TS parameter statistic Description
# 19591 00060 00003 Discharge, cubic feet per second (Mean)
#
# Data-value qualification codes included in this output:
# A Approved for publication -- Processing and review completed.
# e Value has been estimated.
#