## Readme and Guide to File
Guide to This File
This file estimates metals concentrations in the Gold King Mine plume as it passed selected locations in the Animas and San Juan Rivers.
Source data for graphics in this file come from the basic empirically modeled metals concentration at each site found in:
Empirical Model GKM Plume_Total.xls
Empirical Model GKM Plume_Dissolved.xls
This file contains summary tables of peak concentrations and total mass determined from the empirical modeling at 12 locations in the Animas and San Juan Rivers.
A discussion of the modeling methods and estimated plume concentrations at individual locations can be found in the above files.
This file is the primary graphing file for the empirical modeled plume. The tablular summarized data are translated into various graphics and tables. Graphics in this file appear in a number of the chapters in the Final Report.
Refer to the original modeling files for how the concentrations were determined and to verify summarized tabular data.
Worksheets that contain Figure or Table from Final Report are identified by this tab color | Guide to Location of Final Report Figures and Tables Found in this File
Other worksheets are informational | Report Figure Or Table | Worksheet
| Figure 3-18 | Fig 3-18 Cement Cr Plume
| Figure 5-16 | Fig 5-16 Compare Background
| Figure 5-26 | Fig 5-26 Plume SJ
| Figure 5-27 | Fig 5-27 SJ Peak Conc
| Figure 6-3 | Fig 6-3 Animas Load
| Figure 6-4 | Graphing Mass Calc Load
| Figure 6-6 | Fig 6-6 San Juan Summary
| Figure 6-8 | Graphing Mass Calc Load
| Table 4-2 | Table 4-2 Modeled Site Info

## Fig 3-18 Cement Cr Plume
Empirically Modeled GKM Plume Concentrations in Cement Creek
| Streamflow at USGS Gage |  | Empirically Modeled Summed Metals Minus Major Cations (mg/L) |  |  | Samples Summed Metals Minus Major Cations (mg/L)
Date | Flow (cfs) | Flow (m3/s) | Total | Dissolved | Notes | Total | Dissolved
2015-08-05 12:30 | 26 | 0.74962 | #REF! | 30.2409
2015-08-05 12:45 | 120 | 3.4598 | #REF! | 1325.1273 | Peak
2015-08-05 13:00 | 85 | 2.4507 | #REF! | 1184.7549
2015-08-05 13:15 | 67 | 1.9317 | #REF! | 517.1166
2015-08-05 13:30 | 67 | 1.9317 | #REF! | 517.1166
2015-08-05 13:45 | 62 | 1.7876 | #REF! | 497.1814
2015-08-05 14:00 | 61 | 1.7587 | #REF! | 486.2492
2015-08-05 14:15 | 43 | 1.2398 | #REF! | 343.1368
2015-08-05 14:30 | 38 | 1.0956 | #REF! | 279.939
2015-08-05 14:45 | 39 | 1.1244 | #REF! | 293.8425
2015-08-05 15:00 | 38 | 1.0956 | #REF! | 279.939
2015-08-05 15:15 | 38 | 1.0956 | #REF! | 279.939
2015-08-05 15:30 | 36 | 1.0379 | #REF! | 249.8774
2015-08-05 15:45 | 34 | 0.98028 | #REF! | 216.3801
2015-08-05 16:00 | 34 | 0.98028 | #REF! | 216.3801 | Sample | 11241.6312 | 216.3801
2015-08-05 16:15 | 33 | 0.95145 | #REF! | 206.1272
2015-08-05 16:30 | 31 | 0.89378 | #REF! | 195.8744
2015-08-05 16:45 | 33 | 0.95145 | #REF! | 185.6215
2015-08-05 17:00 | 30 | 0.86495 | #REF! | 175.3687
2015-08-05 17:15 | 30 | 0.86495 | #REF! | 165.1158
2015-08-05 17:30 | 30 | 0.86495 | #REF! | 154.863
2015-08-05 17:45 | 29 | 0.83612 | #REF! | 144.6101
2015-08-05 18:00 | 29 | 0.83612 | #REF! | 134.3573
2015-08-05 18:15 | 30 | 0.86495 | #REF! | 124.1044
2015-08-05 18:30 | 29 | 0.83612 | #REF! | 113.8516
2015-08-05 18:45 | 28 | 0.80729 | #REF! | 103.5987
2015-08-05 19:00 | 29 | 0.83612 | #REF! | 93.3459
2015-08-05 19:15 | 26 | 0.74962 | #REF! | 83.093
2015-08-05 19:30 | 29 | 0.83612 | #REF! | 72.8402 | Sample | 998.2194 | 72.8402
2015-08-05 19:45 | 27 | 0.77846 | #REF! | 71.2682
2015-08-05 20:00 | 28 | 0.80729 | #REF! | 69.6962
2015-08-05 20:15 | 28 | 0.80729 | #REF! | 68.1241
2015-08-05 20:30 | 28 | 0.80729 | #REF! | 66.5521
2015-08-05 20:45 | 27 | 0.77846 | #REF! | 64.9801
2015-08-05 21:00 | 27 | 0.77846 | #REF! | 63.4081
2015-08-05 21:15 | 28 | 0.80729 | #REF! | 61.836
2015-08-05 21:30 | 27 | 0.77846 | #REF! | 60.264
2015-08-05 21:45 | 27 | 0.77846 | #REF! | 58.692
2015-08-05 22:00 | 26 | 0.74962 | #REF! | 57.12
2015-08-05 22:15 | 27 | 0.77846 | #REF! | 55.548
2015-08-05 22:30 | 28 | 0.80729 | #REF! | 53.976
2015-08-05 22:45 | 27 | 0.77846 | #REF! | 52.4039
2015-08-05 23:00 | 28 | 0.80729 | #REF! | 50.8319 | Sample | 322.5352 | 50.8319
2015-08-05 23:15 | 28 | 0.80729 | #REF! | 50.53
2015-08-05 23:30 | 28 | 0.80729 | #REF! | 50.2282
2015-08-05 23:45 | 28 | 0.80729 | #REF! | 49.9263
2015-08-06 | 28 | 0.80729 | #REF! | 49.6244
2015-08-06 00:15 | 27 | 0.77846 | #REF! | 49.3225
2015-08-06 00:30 | 28 | 0.80729 | #REF! | 49.0206
2015-08-06 00:45 | 27 | 0.77846 | #REF! | 48.7188
2015-08-06 01:00 | 27 | 0.77846 | #REF! | 48.4169
2015-08-06 01:15 | 28 | 0.80729 | #REF! | 48.115
2015-08-06 01:30 | 27 | 0.77846 | #REF! | 47.8131
2015-08-06 01:45 | 26 | 0.74962 | #REF! | 47.5113
2015-08-06 02:00 | 28 | 0.80729 | #REF! | 47.2094
2015-08-06 02:15 | 27 | 0.77846 | #REF! | 46.9075
2015-08-06 02:30 | 28 | 0.80729 | #REF! | 46.6056
2015-08-06 02:45 | 26 | 0.74962 | #REF! | 46.3038
2015-08-06 03:00 | 27 | 0.77846 | #REF! | 46.0019
2015-08-06 03:15 | 26 | 0.74962 | #REF! | 45.7
2015-08-06 03:30 | 26 | 0.74962 | #REF! | 45.3981
2015-08-06 03:45 | 27 | 0.77846 | #REF! | 45.0962
2015-08-06 04:00 | 28 | 0.80729 | #REF! | 44.7944
2015-08-06 04:15 | 27 | 0.77846 | #REF! | 44.4925
2015-08-06 04:30 | 29 | 0.83612 | #REF! | 44.1906
2015-08-06 04:45 | 26 | 0.74962 | #REF! | 43.8887
2015-08-06 05:00 | 26 | 0.74962 | #REF! | 43.5869
2015-08-06 05:15 | 28 | 0.80729 | #REF! | 43.285
2015-08-06 05:30 | 28 | 0.80729 | #REF! | 42.9831
2015-08-06 05:45 | 28 | 0.80729 | #REF! | 42.6812
2015-08-06 06:00 | 27 | 0.77846 | #REF! | 42.3793 | Sample | 158.8598 | 42.3793
2015-08-06 06:15 | 28 | 0.80729 | #REF! | 42.1966
2015-08-06 06:30 | 27 | 0.77846 | #REF! | 42.0139
2015-08-06 06:45 | 28 | 0.80729 | #REF! | 41.8311
2015-08-06 07:00 | 28 | 0.80729 | #REF! | 41.6484
2015-08-06 07:15 | 28 | 0.80729 | #REF! | 41.4656
2015-08-06 07:30 | 28 | 0.80729 | #REF! | 41.2829
2015-08-06 07:45 | 27 | 0.77846 | #REF! | 41.1002
2015-08-06 08:00 | 28 | 0.80729 | #REF! | 40.9174
2015-08-06 08:15 | 26 | 0.74962 | #REF! | 40.7347
2015-08-06 08:30 | 26 | 0.74962 | #REF! | 40.5519
2015-08-06 08:45 | 26 | 0.74962 | #REF! | 40.3692
2015-08-06 09:00 | 28 | 0.80729 | #REF! | 40.1864
2015-08-06 09:15 | 25 | 0.72079 | #REF! | 40.0037
2015-08-06 09:30 | 26 | 0.74962 | #REF! | 39.821
2015-08-06 09:45 | 26 | 0.74962 | #REF! | 39.6382
2015-08-06 10:00 | 26 | 0.74962 | #REF! | 39.4555
2015-08-06 10:15 | 25 | 0.72079 | #REF! | 39.2727
2015-08-06 10:30 | 28 | 0.80729 | #REF! | 39.09
2015-08-06 10:45 | 28 | 0.80729 | #REF! | 38.9073
2015-08-06 11:00 | 26 | 0.74962 | #REF! | 38.7245
2015-08-06 11:15 | 28 | 0.80729 | #REF! | 38.5418
2015-08-06 11:30 | 27 | 0.77846 | #REF! | 38.359
2015-08-06 11:45 | 28 | 0.80729 | #REF! | 38.1763
2015-08-06 12:00 | 26 | 0.74962 | #REF! | 37.9935
2015-08-06 12:15 | 26 | 0.74962 | #REF! | 37.8108
2015-08-06 12:30 | 27 | 0.77846 | #REF! | 37.6281
2015-08-06 12:45 | 27 | 0.77846 | #REF! | 37.4453
2015-08-06 13:00 | 27 | 0.77846 | #REF! | 37.2626
2015-08-06 13:15 | 26 | 0.74962 | #REF! | 37.0798
2015-08-06 13:30 | 28 | 0.80729 | #REF! | 36.8971
2015-08-06 13:45 | 27 | 0.77846 | #REF! | 36.7144
2015-08-06 14:00 | 26 | 0.74962 | #REF! | 36.5316 | Sample | 373.9444 | 36.5316
Figure 3-18. Estimated metals concentrations in Cement Creek near the confluence with the Animas River during the Gold King plume. Shown is summed metals, with sample times indicated. The peak of the plume was estimated and the remainder of the concentration trace was guided by flow and the measured. A concentration trace was needed for each metal; A) Total metals, B) Dissolved metals.

## Table 4-2 Modeled Site Info
Data Source Information for Sites where the Gold King Plume was Empirically Modeled
Table 4-2. Locations where the Gold King plume was empirically modeled. Sites are located near USGS gages and locations where water quality samples were routinely collected during the Gold King plume and in the months following. Samples from multiple providers were consolidated at associated sampling sites.
| Empirical Model Sites | State | Site Distance from Gold King Mine (km) | Nearest USGS Gage Used in Model | Associated Sampling Sites Used in Model
Cement Creek | Cement Creek | CO | 12.5 | 9358550 | EPA R8: 14th St. Bridge, CC48
Animas River | A72 | CO | 16.4 | 9359020 | EPA R8: A72
(Silverton)
| Bakers Bridge | CO | 63.8 | 9359500 | EPA R8: Bakers Bridge
GKM02
| Rotary Park (Durango) | CO | 94.2 | 9361500 | EPA R8: GKM04
MSI: Rotary Park
CO River Watch
| NAR06 | CO | 132 | 9363500 | SUIT: NAR06
(SUIT)
| ADW010 | NM | 164.1 | 9364010 | EPA R6: ADW010
| (Aztec) |  |  |  | NMED: 66Animas028.1
| FW040 | NM | 190.2 | 9364500 | EPA R6: FW040
| (Farmington) |  |  |  | NMED: 66Animas001.7
San Juan River | LVW020 | NM | 193 | 9365000 | EPA R6: LVW020, SJLP
| (Farmington) |  |  |  | NMED: 67SanJuan088
| SJSR | NM | 246.3 | 9368000 | EPA R6: SJSR
(Shiprock)
| SJ4C | NM1 | 295.8 | 9371010 | EPA R6: SJ4C
| (Four Corners) |  |  |  | UDEQ 160 Xing
| SJFF | UT | 377.1 | 9379500 | EPA R9: SJBB
| (Bluff) |  |  |  | UDEQ: Sand Island
| SJMC | UT | 421.5 | 9379500 | EPA R9: SJMH
| (Mexican Hat) |  |  |  | UDEQ: Mex Hat
1 Sampling site SJ4C is located on San Juan River in New Mexico although map geographic location is Colorado.

## Fig 5-16 Compare Background
Comparison of Individual Total Metals at Peak in the Animas and San Juan Rivers at Farmington (RK 190.2) tp Background in the Animas | [10 empty] | Figure 5-16 Below
[6 empty] | Summed Total Metals mg/L |  |  |  |  | Individual Total Metals (mg/L)
River | Site |  | Distance from GKM --RK (km) | Date:Time | Flow (cfs) | All Total Metals | Total Less Cations | Trace | Major Cations |  | Aluminum | Antimony | Arsenic | Barium | Beryllium | Cadmium | Calcium | Chromium | Cobalt | Copper | Iron | Lead | Magnesium | Manganese | Mercury | Molybdenum | Nickel | Potassium | Selenium | Silver | Sodium | Thallium | Vanadium | Zinc
Cement | Cement Creek (RK 12.5) |  | 12.5 | 2015-08-05 12:45 | 120 | 43101.4101 | 39682.9581 | 1294.2081 | 3228.452 |  | 3335.85 | 1.1331 | 29.0519 | 34.3469 | 0.47655 | 0.58245 | 1602.62 | 2.4922 | 1.3555 | 129.551 | 35052.9 | 631.87 | 984.87 | 275.34 | 0.067776 | 7.0953 | 0.97428 | 748.36 | 0.8825 | 3.9183 | 82.602 | 0.44125 | 19.3091 | 155.32
Animas | Animas below Silverton (RK 16.4) |  | 16.4 | 2015-08-05 14:30 | 267 | 12554.7605 | 11582.8805 | 396.0521 | 971.88 |  | 967.9773 | 0.20222 | 8.475 | 11.4054 | 0.14884 | 0.22892 | 551.04 | 0.40445 | 0.43761 | 37.5376 | 10218.8511 | 182.8358 | 234.08 | 98.6852 | 0.0033812 | 2.1678 | 0.29508 | 160.16 | 0.40445 | 1.2053 | 26.6 | 0.20222 | 5.4762 | 45.9366
Animas | Bakers Bridge (RK 64) |  | 64 | 2015-08-06 07:30 | 635 | 650.0286 | 520.9506 | 17.3937 | 129.078 |  | 61.1101 | 0.028053 | 0.33815 | 0.4807 | 0.0066678 | 0.0086413 | 87.3 | 0.017621 | 0.018044 | 1.4744 | 442.4469 | 7.204 | 21.78 | 4.2854 | 0.00021427 | 0.094307 | 0.027077 | 15.12 | 0.017621 | 0.053286 | 4.878 | 0.0088105 | 0.24246 | 3.0882
Animas | Durango (RK 94) |  | 94.2 | 2015-08-07 01:15 | 631 | 520.0165 | 217.8046 | 7.5939 | 302.2119 |  | 28.2153 | 0.015573 | 0.13732 | 0.31298 | 0.001512 | 0.0050999 | 212.4702 | 0.011869 | 0.0077412 | 0.65198 | 181.9955 | 2.9152 | 39.7678 | 1.91 | 0.00032129 | 0.039009 | 0.0055867 | 20.6357 | 0.010085 | 0.024645 | 29.3382 | 0.00189 | 0.091927 | 1.4512
Animas | NAR06 (RK 132) |  | 132 | 2015-08-07 14:30 | 697 | 211.2514 | 103.1204 | 3.4936 | 108.1311 |  | 15.8004 | 0.0074647 | 0.061352 | 0.188 | 0.0010024 | 0.0021328 | 74.4 | 0.0059717 | 0.0034764 | 0.26529 | 83.8264 | 1.2984 | 12.719 | 0.84457 | 0.0002 | 0.017915 | 0.0034001 | 8.332 | 0.0029859 | 0.0094481 | 12.6801 | 0.00053319 | 0.042762 | 0.73871
Animas | Aztec (RK 164) |  | 164.1 | 2015-08-08 01:15 | 772 | 243.2151 | 63.5519 | 2.7271 | 179.6632 |  | 9.2256 | 0.0047198 | 0.037291 | 0.30521 | 0.0009125 | 0.0017306 | 127.67 | 0.0053491 | 0.0040905 | 0.16086 | 51.5993 | 0.78765 | 17.3927 | 0.8181 | 0.00025172 | 0.012586 | 0.062921 | 6.8461 | 0.001825 | 0.0050345 | 27.7544 | 0.00037758 | 0.031465 | 0.48671
Animas | Animas at Farmington (RK 190) |  | 190.2 | 2015-08-08 08:45 | 763 | 254.8568 | 64.0814 | 2.5949 | 190.7755 |  | 6.7365 | 0.003945 | 0.039495 | 0.27103 | 0.00081 | 0.001365 | 133.0108 | 0.005865 | 0.00405 | 0.17006 | 54.75 | 0.828 | 18.2415 | 0.67275 | 0 | 0.009915 | 0.005475 | 7.2206 | 0.001905 | 0.005415 | 32.3026 | 0.000285 | 0.030435 | 0.54405
San Juan | Farmington (RK 196) |  | 193 | 2015-08-08 10:45 | 1670 | 173.1439 | 60.5817 | 1.8507 | 112.5622 |  | 24.36 | 0.00203 | 0.013195 | 0.609 | 0.00203 | 0.003045 | 66.403 | 0.013195 | 0.01015 | 0.0609 | 35.525 | 0.31465 | 13.326 | 0.82215 | 8.12e-05 | 0.00406 | 0.015732 | 8.3556 | 0.0017052 | 0.00203 | 24.4776 | 0.00035322 | 0.04669 | 0.1827
San Juan | Shiprock (RK 246) |  | 246.4 | 2015-08-09 01:00 | 3330 | 175.0225 | 75.8306 | 1.9302 | 99.1919 |  | 35.04 | 0.00018 | 0.012215 | 0.6 | 0.002 | 0.00074 | 54.4472 | 0.0133 | 0.013 | 0.062129 | 35 | 0.17 | 8.9223 | 0.82 | 5e-06 | 0.0041 | 0.015732 | 3.9681 | 0.0017052 | 0.001 | 31.8543 | 0.00053764 | 0.046482 | 0.18226
San Juan | Four Corners (RK 296) |  | 295.8 | 2015-08-10 08:15 | 2090 | 170.4495 | 81.7495 | 3.1395 | 88.7 |  | 33.4846 | 0.00045331 | 0.012623 | 0.62723 | 0.0023338 | 0.00053915 | 50.83 | 0.017677 | 0.015508 | 0.030742 | 31.9846 | 0.16438 | 6.88 | 0.93385 | 8e-05 | 0.00203 | 0.021615 | 2.64 | 0.0010285 | 0.0011869 | 28.35 | 0.00038762 | 0.050269 | 0.16
San Juan | Bluff (RK 377) |  | 377.6 | 2015-08-10 14:30 | 2650 | 228.0056 | 65.8442 | 3.0069 | 162.1613 |  | 44.9 | 0.000309 | 0.01225 | 0.7615 | 0.003135 | 0.00064 | 99.6733 | 0.02335 | 0.0203 | 0.0588 | 38 | 0.09175 | 20.808 | 1.13 | 5e-06 | 0.0015055 | 0.02685 | 7.7547 | 0.0023915 | 0.00065 | 33.9253 | 0.0005295 | 0.05785 | 0.1635
San Juan | Mexican Hat (RK 421) |  | 421.3 | 2015-08-11 03:00 | 2850 | 390.3116 | 196.3637 | 3.6299 | 193.9479 |  | 56.4 | 0.000345 | 0.0133 | 1.35 | 0.00509 | 0.00109 | 105.5493 | 0.0235 | 0.0253 | 0.061 | 35.9 | 0.0751 | 28.9042 | 1.66 | 8e-05 | 0.000774 | 0.0342 | 18.0042 | 0.000925 | 0.000475 | 41.4901 | 0.00059 | 0.0572 | 0.168
Animas | Aztec Background
Comparison of Individual Total Metals at Peak in the Animas and San Juan Rivers at Farmington (RK 190.2) tp Background in the Animas
|  | Total Concentration (mg/L) Farmington |  |  |  | Total Concentration (ug/L) Farmington |  |  |  | Late Summer Background Animas River at Farmington (RK 190.2)
Graphing order | Total Metal | GKM Peak, Animas River | Animas River Background | GKM Peak, San Juan River |  | GKM Peak, Animas River | Animas River Background | GKM Peak, San Juan River |  | Metal | Dissolved (ug/L) | Total (ug/L) | Ratio D/T
1 | Aluminum | 6.7365 | 0.95 | 24.36 |  | 6736.5 | 950 | 24360 |  | Aluminum | 10 | 950 | 0.010526
2 | Iron | 54.75 | 0.68 | 35.525 |  | 54750 | 680 | 35525 |  | Antimony | 0.25 | 0.25 | 1
3 | Arsenic | 0.039495 | 0.001 | 0.013195 |  | 39.495 | 1 | 13.195 |  | Arsenic | 1 | 1 | 1
4 | Copper | 0.17006 | 0.0026 | 0.0609 |  | 170.055 | 2.6 | 60.9 |  | Barium | 100 | 110 | 0.90909
5 | Lead | 0.828 | 0.0018 | 0.31465 |  | 828 | 1.8 | 314.65 |  | Beryllium | 0.06 | 0.075 | 0.8
6 | Zinc | 0.54405 | 0.0088 | 0.1827 |  | 544.05 | 8.8 | 182.7 |  | Cadmium | 0.04 | 0.5 | 0.08
7 | Cadmium | 0.001365 | 0.0005 | 0.003045 |  | 1.365 | 0.5 | 3.045 |  | Calcium | 80445 | 93500 | 0.86037
8 | Calcium | 133.0108 | 93.5 | 66.403 |  | 133010.7888 | 93500 | 66403 |  | Cobalt | 0.17 | 0.54 | 0.31481
9 | Magnesium | 0.67275 | 14 | 13.326 |  | 672.75 | 14000 | 13326 |  | Copper | 2.6 | 2.6 | 1
10 | Potassium | 7.2206 | 3.85 | 8.3556 |  | 7220.5857 | 3850 | 8355.6 |  | Iron | 10 | 680 | 0.014706
11 | Sodium | 32.3026 | 36 | 24.4776 |  | 32302.6201 | 36000 | 24477.6 |  | Lead | 0.18 | 1.8 | 0.1
12 | Barium | 0.27103 | 0.11 | 0.609 |  | 271.035 | 110 | 609 |  | Magnesium | 11390 | 14000 | 0.81357
13 | Manganese | 0.67275 | 0.0775 | 0.82215 |  | 672.75 | 77.5 | 822.15 |  | Manganese | 17.62 | 77.5 | 0.22735
14 | Molybdenum | 0.009915 | 0.0018 | 0.00406 |  | 9.915 | 1.8 | 4.06 |  | Mercury | 0.05 | 0.05 | 1
15 | Nickel | 0.005475 | 0.0017 | 0.015732 |  | 5.475 | 1.7 | 15.7325 |  | Molybdenum | 1.8 | 1.8 | 1
16 | Antimony | 0.003945 | 0.00025 | 0.00203 |  | 3.945 | 0.25 | 2.03 |  | Nickel | 1.21 | 1.7 | 0.71176
17 | Beryllium | 0.00081 | 7.5e-05 | 0.00203 |  | 0.81 | 0.075 | 2.03 |  | Potassium | 3160 | 3850 | 0.82078
18 | Chromium | 0.005865 | 0.0005 | 0.013195 |  | 5.865 | 0.5 | 13.195 |  | Selenium | 1.5 | 1.5 | 1
19 | Cobalt | 0.00405 | 0.00054 | 0.01015 |  | 4.05 | 0.54 | 10.15 |  | Silver | 0.1 | 0.1 | 1
20 | Selenium | 0.001905 | 0.0015 | 0.0017052 |  | 1.905 | 1.5 | 1.7052 |  | Sodium | 26020 | 36000 | 0.72278
21 | Silver | 0.005415 | 0.0001 | 0.00203 |  | 5.415 | 0.1 | 2.03 |  | Thallium | 0.1 | 0.1 | 1
22 | Thallium | 0.000285 | 0.0001 | 0.00035322 |  | 0.285 | 0.1 | 0.35322 |  | Vanadium | 0.915 | 1.7 | 0.53824
23 | Vanadium | 0.030435 | 0.0017 | 0.04669 |  | 30.435 | 1.7 | 46.69 |  | Zinc | 5 | 8.8 | 0.56818
| Figure 5-16 | Animas/San Juan River Confluence at Farmington, RK 190-196
Figure 5-16. Total metal concentrations at the peak of the Gold King Mine (GKM) plume in the Animas River at RK 190.2 and in the San Juan River at RK 196.1, as determined by the empirical model. These concentrations are compared to estimated background concentrations in the Animas River based on samples. Panels group metals with similar concentration ranges.

## Fig 5-27 SJ Peak Conc
TOTAL Water Concentrations at GKM Plume Peak (mg/l) |  |  |  | From the Empirical Model
|  | Rk is river kilometer from source |  |  |  | Summed Metals (mg/L) |  |  |  |  | Indiviudal Metals (mg/L)
River | Location | Distance from GKM (km) | GKM Peak Date:Time | Flow (cfs) | All Total Metals | Total Less Cations | Trace | Major Cations | Plume Major Cations Concentration | Aluminum | Antimony | Arsenic | Barium | Beryllium | Cadmium | Calcium | Chromium | Cobalt | Copper | Iron | Lead | Magnesium | Manganese | Mercury | Molybdenum | Nickel | Potassium | Selenium | Silver | Sodium | Thallium | Vanadium | Zinc
Cement | Cement Creek (RK 12.5) | 12.5 | 2015-08-05 12:45 | 120 | 43101.4101 | 39682.9581 | 1294.2081 | 3228.452 |  | 3335.85 | 1.1331 | 29.0519 | 34.3469 | 0.47655 | 0.58245 | 1602.62 | 2.4922 | 1.3555 | 129.551 | 35052.9 | 631.87 | 984.87 | 275.34 | 0.067776 | 7.0953 | 0.97428 | 748.36 | 0.8825 | 3.9183 | 82.602 | 0.44125 | 19.3091 | 155.32
Animas | Animas below Silverton (RK 16.4) | 16.4 | 2015-08-05 14:30 | 267 | 12554.7605 | 11582.8805 | 396.0521 | 971.88 | 896.88 | 967.9773 | 0.20222 | 8.475 | 11.4054 | 0.14884 | 0.22892 | 551.04 | 0.40445 | 0.43761 | 37.5376 | 10218.8511 | 182.8358 | 234.08 | 98.6852 | 0.0033812 | 2.1678 | 0.29508 | 160.16 | 0.40445 | 1.2053 | 26.6 | 0.20222 | 5.4762 | 45.9366
Animas | Bakers Bridge (RK 64) | 64 | 2015-08-06 07:30 | 635 | 650.0286 | 520.9506 | 17.3937 | 129.078 | 91.078 | 61.1101 | 0.028053 | 0.33815 | 0.4807 | 0.0066678 | 0.0086413 | 87.3 | 0.017621 | 0.018044 | 1.4744 | 442.4469 | 7.204 | 21.78 | 4.2854 | 0.00021427 | 0.094307 | 0.027077 | 15.12 | 0.017621 | 0.053286 | 4.878 | 0.0088105 | 0.24246 | 3.0882
Animas | Durango (RK 94) | 94.2 | 2015-08-07 01:15 | 631 | 520.0165 | 217.8046 | 7.5939 | 302.2119 | 230.2119 | 28.2153 | 0.015573 | 0.13732 | 0.31298 | 0.001512 | 0.0050999 | 212.4702 | 0.011869 | 0.0077412 | 0.65198 | 181.9955 | 2.9152 | 39.7678 | 1.91 | 0.00032129 | 0.039009 | 0.0055867 | 20.6357 | 0.010085 | 0.024645 | 29.3382 | 0.00189 | 0.091927 | 1.4512
Animas | NAR06 (RK 132) | 132 | 2015-08-07 14:30 | 697 | 211.2514 | 103.1204 | 3.4936 | 108.1311 | 38.1311 | 15.8004 | 0.0074647 | 0.061352 | 0.188 | 0.0010024 | 0.0021328 | 74.4 | 0.0059717 | 0.0034764 | 0.26529 | 83.8264 | 1.2984 | 12.719 | 0.84457 | 0.0002 | 0.017915 | 0.0034001 | 8.332 | 0.0029859 | 0.0094481 | 12.6801 | 0.00053319 | 0.042762 | 0.73871
Animas | Aztec (RK 164) | 164.1 | 2015-08-08 01:15 | 772 | 243.2151 | 63.5519 | 2.7271 | 179.6632 | 95.6632 | 9.2256 | 0.0047198 | 0.037291 | 0.30521 | 0.0009125 | 0.0017306 | 127.67 | 0.0053491 | 0.0040905 | 0.16086 | 51.6 | 0.78765 | 17.3927 | 0.8181 | 0.00025172 | 0.012586 | 0.062921 | 6.8461 | 0.001825 | 0.0050345 | 27.7544 | 0.00037758 | 0.031465 | 0.48671
Animas | Animas at Farmington (RK 190) | 190.2 | 2015-08-08 08:45 | 763 | 254.8568 | 64.0814 | 2.5949 | 190.7755 | 96.7755 | 6.7365 | 0.003945 | 0.039495 | 0.27103 | 0.00081 | 0.001365 | 133.0108 | 0.005865 | 0.00405 | 0.17006 | 54.75 | 0.828 | 18.2415 | 0.67275 | 0 | 0.009915 | 0.005475 | 7.2206 | 0.001905 | 0.005415 | 32.3026 | 0.000285 | 0.030435 | 0.54405
San Juan | Farmington (RK 196) | 193 | 2015-08-08 10:45 | 1670 | 173.1439 | 60.5817 | 1.8507 | 112.5622 | 2 | 24.36 | 0.00203 | 0.013195 | 0.609 | 0.00203 | 0.003045 | 66.403 | 0.013195 | 0.01015 | 0.0609 | 35.525 | 0.31465 | 13.326 | 0.82215 | 8.12e-05 | 0.00406 | 0.015732 | 8.3556 | 0.0017052 | 0.00203 | 24.4776 | 0.00035322 | 0.04669 | 0.1827
San Juan | Shiprock (RK 246) | 246.4 | 2015-08-09 01:00 | 3330 | 175.0225 | 75.8306 | 1.9302 | 99.1919 | 1.5 | 35.04 | 0.00018 | 0.012215 | 0.6 | 0.002 | 0.00074 | 54.4472 | 0.0133 | 0.013 | 0.062129 | 35 | 0.17 | 8.9223 | 0.82 | 5e-06 | 0.0041 | 0.015732 | 3.9681 | 0.0017052 | 0.001 | 31.8543 | 0.00053764 | 0.046482 | 0.18226
San Juan | Four Corners (RK 296) | 295.8 | 2015-08-10 08:15 | 2090 | 170.4495 | 81.7495 | 3.1395 | 88.7 |  | 33.4846 | 0.00045331 | 0.012623 | 0.62723 | 0.0023338 | 0.00053915 | 50.83 | 0.017677 | 0.015508 | 0.030742 | 31.9846 | 0.16438 | 6.88 | 0.93385 | 8e-05 | 0.00203 | 0.021615 | 2.64 | 0.0010285 | 0.0011869 | 28.35 | 0.00038762 | 0.050269 | 0.16
San Juan | Bluff (RK 377) | 377.6 | 2015-08-10 14:30 | 2650 | 228.0056 | 65.8442 | 3.0069 | 162.1613 |  | 44.9 | 0.000309 | 0.01225 | 0.7615 | 0.003135 | 0.00064 | 99.6733 | 0.02335 | 0.0203 | 0.0588 | 38 | 0.09175 | 20.808 | 1.13 | 5e-06 | 0.0015055 | 0.02685 | 7.7547 | 0.0023915 | 0.00065 | 33.9253 | 0.0005295 | 0.05785 | 0.1635
San Juan | Mexican Hat (RK 421) | 421.3 | 2015-08-11 03:00 | 2850 | 390.3116 | 196.3637 | 3.6299 | 193.9479 |  | 56.4 | 0.000345 | 0.0133 | 1.35 | 0.00509 | 0.00109 | 105.5493 | 0.0235 | 0.0253 | 0.061 | 35.9 | 0.0751 | 28.9042 | 1.66 | 8e-05 | 0.000774 | 0.0342 | 18.0042 | 0.000925 | 0.000475 | 41.4901 | 0.00059 | 0.0572 | 0.168
Figure 5-27
For Graphing
Animas at Farmington (RK 190)
San Juan at Farmington (RK 196)
Shiprock (RK 246)
Four Corners (RK 296)
Bluff (RK 377)
Mexican Hat (RK 421)
Figure 5-27. Total metals, minus major cations, summed in the Animas River at RK 190and in the San Juan River at five locations at the peak of the Gold King Mine (GKM) plume. Panels B) and C) show concentrations of individual metals, grouped by generally- similar ranges of concentrations.

## Fig 6-3 Animas Load
Empirically Modeled Release and Transport Loads for the GKM Plume -- Animas River Only
|  |  | Summed Metals Mass (Minus major cations Ca, K, Mg, Na) |  |  | Rounded figures
| Location | Distance from Gold King Mine (km) | Total (kg) | Dissolved (kg) | Colloidal/Particulate (kg) | Total (kg) | Dissolved (kg) | Colloidal/Particulate (kg)
| At Gold King Mine |  | 2872 | 2872 | 0 | 2900 | 2900 | 0
| Cement Creek (RK 12.5) | 12.6 | 490403.7062 | 15391.4495 | 475012.2567 | 490000 | 15400 | 474600
| Below Silverton (RK 16.4) | 16.4 | 458939.7281 | 17768 | 441171.7281 | 459000 | 17800 | 441200
| Bakers Bridge (RK 64) | 64 | 155395.522 | 2010 | 153385.522 | 155400 | 2000 | 153400
| Durango (RK 94) | 95 | 79519.6869 | 968 | 78551.6869 | 79800 | 970 | 78830
| NAR06 (RK 132) | 132 | 72827.7504 | 1031 | 71796.7504 | 72800 | 1030 | 71770
| Aztec (RK 164) | 164 | 54657.3024 | 533.8348 | 54123.4676 | 54600 | 530 | 54070
| Farmington (RK 190) | 190 | 52906.5939 | 706 | 52200.5939 | 52900 | 700 | 52200
| Background at RK 190 |  | 1757.9853 | 673 | 1084.9853 | 1760 | 670 | 1090
| RK refers to distance from GKM in river km |  |  | Mass is calculated without
potassium, magnesium, calcium, sodium
sulfate, chloride, fluride or Nox;
we do not calculate with these because there is no
data for some of these paramters at downstream sites,
Figure 6-3 |  |  |  | and because the cations are the dominant background constituent
Figure 6-3. Total and dissolved summed metals mass estimated by the empirical model at eight locations in the Animas River during the Gold King Mine (GKM) plume. Estimated background metals concentrations in the Animas River at Farmington was based on dissolved concentrations in historic samples.

## Summary Peak Conc
TOTAL Water Concentrations at GKM Plume Peak (mg/l)
[6 empty] | Summed Metals (mg/L) |  |  |  |  | Indiviudal Metals (mg/L)
River | Location | Distance from GKM --RK (km) | Date:Time | Flow (cfs) | All Total Metals | Total Less Cations | Trace | Major Cations | Plume Major Cations Concentration | Aluminum | Antimony | Arsenic | Barium | Beryllium | Cadmium | Calcium | Chromium | Cobalt | Copper | Iron | Lead | Magnesium | Manganese | Mercury | Molybdenum | Nickel | Potassium | Selenium | Silver | Sodium | Thallium | Vanadium | Zinc
Cement | Cement Creek (RK 12.5) | 12.5 | 2015-08-05 12:45 | 120 | 43101.4101 | 39682.9581 | 1294.2081 | 3228.452 |  | 3335.85 | 1.1331 | 29.0519 | 34.3469 | 0.47655 | 0.58245 | 1602.62 | 2.4922 | 1.3555 | 129.551 | 35052.9 | 631.87 | 984.87 | 275.34 | 0.067776 | 7.0953 | 0.97428 | 748.36 | 0.8825 | 3.9183 | 82.602 | 0.44125 | 19.3091 | 155.32
Animas | Animas below Silverton (RK 16.4) | 16.4 | 2015-08-05 14:30 | 267 | 12554.7605 | 11582.8805 | 396.0521 | 971.88 | 896.88 | 967.9773 | 0.20222 | 8.475 | 11.4054 | 0.14884 | 0.22892 | 551.04 | 0.40445 | 0.43761 | 37.5376 | 10218.8511 | 182.8358 | 234.08 | 98.6852 | 0.0033812 | 2.1678 | 0.29508 | 160.16 | 0.40445 | 1.2053 | 26.6 | 0.20222 | 5.4762 | 45.9366
Animas | Bakers Bridge (RK 64) | 64 | 2015-08-06 07:30 | 635 | 650.0286 | 520.9506 | 17.3937 | 129.078 | 91.078 | 61.1101 | 0.028053 | 0.33815 | 0.4807 | 0.0066678 | 0.0086413 | 87.3 | 0.017621 | 0.018044 | 1.4744 | 442.4469 | 7.204 | 21.78 | 4.2854 | 0.00021427 | 0.094307 | 0.027077 | 15.12 | 0.017621 | 0.053286 | 4.878 | 0.0088105 | 0.24246 | 3.0882
Animas | Durango (RK 94) | 94.2 | 2015-08-07 01:15 | 631 | 520.0165 | 217.8046 | 7.5939 | 302.2119 | 230.2119 | 28.2153 | 0.015573 | 0.13732 | 0.31298 | 0.001512 | 0.0050999 | 212.4702 | 0.011869 | 0.0077412 | 0.65198 | 181.9955 | 2.9152 | 39.7678 | 1.91 | 0.00032129 | 0.039009 | 0.0055867 | 20.6357 | 0.010085 | 0.024645 | 29.3382 | 0.00189 | 0.091927 | 1.4512
Animas | NAR06 (RK 132) | 132 | 2015-08-07 14:30 | 697 | 211.2514 | 103.1204 | 3.4936 | 108.1311 | 38.1311 | 15.8004 | 0.0074647 | 0.061352 | 0.188 | 0.0010024 | 0.0021328 | 74.4 | 0.0059717 | 0.0034764 | 0.26529 | 83.8264 | 1.2984 | 12.719 | 0.84457 | 0.0002 | 0.017915 | 0.0034001 | 8.332 | 0.0029859 | 0.0094481 | 12.6801 | 0.00053319 | 0.042762 | 0.73871
Animas | Aztec (RK 164) | 164.1 | 2015-08-08 01:15 | 772 | 243.2151 | 63.5519 | 2.7271 | 179.6632 | 95.6632 | 9.2256 | 0.0047198 | 0.037291 | 0.30521 | 0.0009125 | 0.0017306 | 127.67 | 0.0053491 | 0.0040905 | 0.16086 | 51.6 | 0.78765 | 17.3927 | 0.8181 | 0.00025172 | 0.012586 | 0.062921 | 6.8461 | 0.001825 | 0.0050345 | 27.7544 | 0.00037758 | 0.031465 | 0.48671
Animas | Animas at Farmington (RK 190) | 190.2 | 2015-08-08 08:45 | 763 | 254.8568 | 64.0814 | 2.5949 | 190.7755 | 96.7755 | 6.7365 | 0.003945 | 0.039495 | 0.27103 | 0.00081 | 0.001365 | 133.0108 | 0.005865 | 0.00405 | 0.17006 | 54.75 | 0.828 | 18.2415 | 0.67275 | 0 | 0.009915 | 0.005475 | 7.2206 | 0.001905 | 0.005415 | 32.3026 | 0.000285 | 0.030435 | 0.54405
San Juan | Farmington (RK 196) | 193 | 2015-08-08 10:45 | 1670 | 173.1439 | 60.5817 | 1.8507 | 112.5622 | 2 | 24.36 | 0.00203 | 0.013195 | 0.609 | 0.00203 | 0.003045 | 66.403 | 0.013195 | 0.01015 | 0.0609 | 35.525 | 0.31465 | 13.326 | 0.82215 | 8.12e-05 | 0.00406 | 0.015732 | 8.3556 | 0.0017052 | 0.00203 | 24.4776 | 0.00035322 | 0.04669 | 0.1827
San Juan | Shiprock (RK 246) | 246.4 | 2015-08-09 01:00 | 3330 | 175.0225 | 75.8306 | 1.9302 | 99.1919 | 1.5 | 35.04 | 0.00018 | 0.012215 | 0.6 | 0.002 | 0.00074 | 54.4472 | 0.0133 | 0.013 | 0.062129 | 35 | 0.17 | 8.9223 | 0.82 | 5e-06 | 0.0041 | 0.015732 | 3.9681 | 0.0017052 | 0.001 | 31.8543 | 0.00053764 | 0.046482 | 0.18226
San Juan | Four Corners (RK 296) | 295.8 | 2015-08-10 08:15 | 2090 | 170.4495 | 81.7495 | 3.1395 | 88.7 |  | 33.4846 | 0.00045331 | 0.012623 | 0.62723 | 0.0023338 | 0.00053915 | 50.83 | 0.017677 | 0.015508 | 0.030742 | 31.9846 | 0.16438 | 6.88 | 0.93385 | 8e-05 | 0.00203 | 0.021615 | 2.64 | 0.0010285 | 0.0011869 | 28.35 | 0.00038762 | 0.050269 | 0.16
San Juan | Bluff (RK 377) | 377.6 | 2015-08-10 14:30 | 2650 | 228.0056 | 65.8442 | 3.0069 | 162.1613 |  | 44.9 | 0.000309 | 0.01225 | 0.7615 | 0.003135 | 0.00064 | 99.6733 | 0.02335 | 0.0203 | 0.0588 | 38 | 0.09175 | 20.808 | 1.13 | 5e-06 | 0.0015055 | 0.02685 | 7.7547 | 0.0023915 | 0.00065 | 33.9253 | 0.0005295 | 0.05785 | 0.1635
San Juan | Mexican Hat (RK 421) | 421.3 | 2015-08-11 03:00 | 2850 | 390.3116 | 196.3637 | 3.6299 | 193.9479 |  | 56.4 | 0.000345 | 0.0133 | 1.35 | 0.00509 | 0.00109 | 105.5493 | 0.0235 | 0.0253 | 0.061 | 35.9 | 0.0751 | 28.9042 | 1.66 | 8e-05 | 0.000774 | 0.0342 | 18.0042 | 0.000925 | 0.000475 | 41.4901 | 0.00059 | 0.0572 | 0.168
These peaks are taken from San Juan Plume Mass Estimates worksheet
Animas | Aztec Background
Animas | Farmington Background |  |  |  | 147.4441 | 0.44412 | 0.14412 | 147 |  | 0.17 | 0.0005 | 0.0006 | 0.097 | 0.00025 | 0.00025 | 91 | 0.0005 | 0.0005 | 0.0014 | 0.13 | 0.0006 | 14 | 0.035 | 5e-06 | 0.0019 | 0.00062 | 3 | 0.0005 | 0.0005 | 39 | 0.0005 | 0.001 | 0.0025
Labels for Graphing
Animas at Farmington (RK 190)
San Juan at Farmington (RK 196)
Shiprock (RK 246)
Four Corners (RK 296)
Bluff (RK 377)
Mexican Hat (RK 421)
Comparison of Peak at Farmington to Background at Farmington
| Mdetal | Animas At Farmington | mg/L | SJ at Farmington |  | Animas | ug/L |  |  |  | Late Summer Background (ug/L)
|  | Peak | Animas Background | Peak | Graphing order | GKM Peak, Animas River | Animas River Background | GKM Peak, San Juan River |  | Metal | Dissolved | Total | Ratio D/T
| Aluminum | 6.7365 | 0.95 | 24.36 | 1 | 6736.5 | 950 | 24360 |  | Aluminum | 10 | 950 | 0.010526
| Iron | 54.75 | 0.68 | 35.525 | 2 | 54750 | 680 | 35525 |  | Antimony | 0.25 | 0.25 | 1
| Arsenic | 0.039495 | 0.001 | 0.013195 | 3 | 39.495 | 1 | 13.195 |  | Arsenic | 1 | 1 | 1
| Copper | 0.17006 | 0.0026 | 0.0609 | 4 | 170.055 | 2.6 | 60.9 |  | Barium | 100 | 110 | 0.90909
| Lead | 0.828 | 0.0018 | 0.31465 | 5 | 828 | 1.8 | 314.65 |  | Beryllium | 0.06 | 0.075 | 0.8
| Zinc | 0.54405 | 0.0088 | 0.1827 | 6 | 544.05 | 8.8 | 182.7 |  | Cadmium | 0.04 | 0.5 | 0.08
| Cadmium | 0.001365 | 0.0005 | 0.003045 | 7 | 1.365 | 0.5 | 3.045 |  | Calcium | 80445 | 93500 | 0.86037
| Calcium | 133.0108 | 93.5 | 66.403 | 8 | 133010.7888 | 93500 | 66403 |  | Cobalt | 0.17 | 0.54 | 0.31481
| Magnesium | 0.67275 | 14 | 13.326 | 9 | 672.75 | 14000 | 13326 |  | Copper | 2.6 | 2.6 | 1
| Potassium | 7.2206 | 3.85 | 8.3556 | 10 | 7220.5857 | 3850 | 8355.6 |  | Iron | 10 | 680 | 0.014706
| Sodium | 32.3026 | 36 | 24.4776 | 11 | 32302.6201 | 36000 | 24477.6 |  | Lead | 0.18 | 1.8 | 0.1
| Barium | 0.27103 | 0.11 | 0.609 | 12 | 271.035 | 110 | 609 |  | Magnesium | 11390 | 14000 | 0.81357
| Manganese | 0.67275 | 0.0775 | 0.82215 | 13 | 672.75 | 77.5 | 822.15 |  | Manganese | 17.62 | 77.5 | 0.22735
| Molybdenum | 0.009915 | 0.0018 | 0.00406 | 14 | 9.915 | 1.8 | 4.06 |  | Mercury | 0.05 | 0.05 | 1
| Nickel | 0.005475 | 0.0017 | 0.015732 | 15 | 5.475 | 1.7 | 15.7325 |  | Molybdenum | 1.8 | 1.8 | 1
| Antimony | 0.003945 | 0.00025 | 0.00203 | 16 | 3.945 | 0.25 | 2.03 |  | Nickel | 1.21 | 1.7 | 0.71176
| Beryllium | 0.00081 | 7.5e-05 | 0.00203 | 17 | 0.81 | 0.075 | 2.03 |  | Potassium | 3160 | 3850 | 0.82078
| Chromium | 0.005865 | 0.0005 | 0.013195 | 18 | 5.865 | 0.5 | 13.195 |  | Selenium | 1.5 | 1.5 | 1
| Cobalt | 0.00405 | 0.00054 | 0.01015 | 19 | 4.05 | 0.54 | 10.15 |  | Silver | 0.1 | 0.1 | 1
| Selenium | 0.001905 | 0.0015 | 0.0017052 | 20 | 1.905 | 1.5 | 1.7052 |  | Sodium | 26020 | 36000 | 0.72278
| Silver | 0.005415 | 0.0001 | 0.00203 | 21 | 5.415 | 0.1 | 2.03 |  | Thallium | 0.1 | 0.1 | 1
| Thallium | 0.000285 | 0.0001 | 0.00035322 | 22 | 0.285 | 0.1 | 0.35322 |  | Vanadium | 0.915 | 1.7 | 0.53824
| Vanadium | 0.030435 | 0.0017 | 0.04669 | 23 | 30.435 | 1.7 | 46.69 |  | Zinc | 5 | 8.8 | 0.56818
Animas/San Juan River Confluence at Farmington, RK 190-196

## TABLE SUMMARY_Peak Conc
TOTAL CONCENTRATION AT PEAK
This table is based on calculations during the plume passage. For sites on the lower Animas and San Juan, this is approximately a 48-hour period
TOTAL | [7 empty] | Peak Concentrations (mg/L)
Location | River Km | All Metals Concentration (mg/L) | Total Conc1 (mg/L) | Minor Conc2 (mg/L) | Major Cations (mg/L) | Aluminum | Antimony | Arsenic | Barium | Beryllium | Cadmium | Calcium | Chromium | Cobalt | Copper | Iron | Lead | Magnesium | Manganese | Mercury | Molybdenum | Nickel | Potassium | Selenium | Silver | Sodium | Thallium | Vanadium | Zinc
Gold King Mine at Release Site | 0 | 658.148 | 253.448 | 70.448 | 404.7 | 33 | 0.0037 | 0.06 | 0.0086 | 0.011 | 0.082 | 370 | 0.0144 | 0.11 | 7 | 150 | 0.042 | 27 | 36 | 4e-05 | 0.0042 | 0.069 | 2.4 | 0.0047 | 0.0001 | 5.3 | 0.00029 | 0.038 | 27
Cement Creek RK 12.5 | 12.5 | 43101.4101 | 39682.9581 | 1294.2081 | 3418.452 | 3335.85 | 1.1331 | 29.0519 | 34.3469 | 0.47655 | 0.58245 | 1602.62 | 2.4922 | 1.3555 | 129.551 | 35052.9 | 631.87 | 984.87 | 275.34 | 0.067776 | 7.0953 | 0.97428 | 748.36 | 0.8825 | 3.9183 | 82.602 | 0.44125 | 19.3091 | 155.32
Animas at Silverton RK 16 | 16.4 | 12554.7605 | 11582.8805 | 396.0521 | 971.88 | 967.9773 | 0.20222 | 8.475 | 11.4054 | 0.14884 | 0.22892 | 551.04 | 0.40445 | 0.43761 | 37.5376 | 10218.8511 | 182.8358 | 234.08 | 98.6852 | 0.0033812 | 2.1678 | 0.29508 | 160.16 | 0.40445 | 1.2053 | 26.6 | 0.20222 | 5.4762 | 45.9366
Animas at Baker's Bridge RK 64 | 64 | 650.0286 | 520.9506 | 17.3937 | 129.078 | 61.1101 | 0.028053 | 0.33815 | 0.4807 | 0.0066678 | 0.0086413 | 87.3 | 0.017621 | 0.018044 | 1.4744 | 442.4469 | 7.204 | 21.78 | 4.2854 | 0.00021427 | 0.094307 | 0.027077 | 15.12 | 0.017621 | 0.053286 | 4.878 | 0.0088105 | 0.24246 | 3.0882
Animas at Durango RK 95 | 94.2 | 520.0165 | 217.8046 | 7.5939 | 302.2119 | 28.2153 | 0.015573 | 0.13732 | 0.31298 | 0.001512 | 0.0050999 | 212.4702 | 0.011869 | 0.0077412 | 0.65198 | 181.9955 | 2.9152 | 39.7678 | 1.91 | 0.00032129 | 0.039009 | 0.0055867 | 20.6357 | 0.010085 | 0.024645 | 29.3382 | 0.00189 | 0.091927 | 1.4512
Animas at So. Ute NAR06 RK132 | 132 | 211.2514 | 103.1204 | 3.4936 | 108.1311 | 15.8004 | 0.0074647 | 0.061352 | 0.188 | 0.0010024 | 0.0021328 | 74.4 | 0.0059717 | 0.0034764 | 0.26529 | 83.8264 | 1.2984 | 12.719 | 0.84457 | 0.0002 | 0.017915 | 0.0034001 | 8.332 | 0.0029859 | 0.0094481 | 12.6801 | 0.00053319 | 0.042762 | 0.73871
Animas at Aztec RK 163 | 164.1 | 243.2151 | 63.5519 | 2.7271 | 179.6632 | 9.2256 | 0.0047198 | 0.037291 | 0.30521 | 0.0009125 | 0.0017306 | 127.67 | 0.0053491 | 0.0040905 | 0.16086 | 51.5993 | 0.78765 | 17.3927 | 0.8181 | 0.00025172 | 0.012586 | 0.062921 | 6.8461 | 0.001825 | 0.0050345 | 27.7544 | 0.00037758 | 0.031465 | 0.48671
Animas at Farmington RK 190 | 190.2 | 254.8568 | 64.0814 | 2.5949 | 190.7755 | 6.7365 | 0.003945 | 0.039495 | 0.27103 | 0.00081 | 0.001365 | 133.0108 | 0.005865 | 0.00405 | 0.17006 | 54.75 | 0.828 | 18.2415 | 0.67275 | 0 | 0.009915 | 0.005475 | 7.2206 | 0.001905 | 0.005415 | 32.3026 | 0.000285 | 0.030435 | 0.54405
San Juan at Farmington RK 193 | 193 | 176.3348 | 61.2852 | 1.9772 | 115.0496 | 24.36 | 0.00203 | 0.013195 | 0.609 | 0.00203 | 0.003045 | 68.005 | 0.013195 | 0.01015 | 0.0609 | 35.525 | 0.31465 | 14.21 | 0.82215 | 8.12e-05 | 0.00406 | 0.015732 | 8.526 | 0.0017052 | 0.00203 | 26.796 | 0.00035322 | 0.04669 | 0.1827
San Juan at Shiprock RK 246 | 246.3 | 158.6585 | 71.9852 | 1.9452 | 86.6733 | 35.04 | 0.00018 | 0.012215 | 0.6 | 0.00193 | 0.00074 | 46.152 | 0.013195 | 0.013 | 0.062129 | 35 | 0.17 | 5.9196 | 0.82 | 5e-06 | 0.0041 | 0.015732 | 1.5364 | 0.0017052 | 0.001 | 33.0653 | 0.00053764 | 0.046482 | 0.18226
San Juan at Four Corners RK 296 | 295.8 | 221.8019 | 67.5112 | 2.0419 | 154.2908 | 33.4846 | 0.00045331 | 0.012623 | 0.62723 | 0.0023338 | 0.00053915 | 98.3077 | 0.017677 | 0.015508 | 0.030742 | 31.9846 | 0.16438 | 18.7769 | 0.93385 | 8e-05 | 0.00203 | 0.021615 | 9.16 | 0.0010285 | 0.0011869 | 28.0462 | 0.00038762 | 0.050269 | 0.16
San Juan at Bluff, Sand Island RK 377 | 377.1 | 228.0056 | 65.8442 | 3.0069 | 162.1613 | 33.0293 | 0.000276 | 0.010881 | 0.76839 | 0.0028956 | 0.00078032 | 99.6733 | 0.017369 | 0.018501 | 0.056264 | 29.808 | 0.079895 | 20.808 | 1.2017 | 2.2667e-06 | 0.0008386 | 0.023524 | 7.7547 | 0.00089151 | 0.00050728 | 33.9253 | 0.00032071 | 0.043575 | 0.78025
San Juan at Mexican Hat RK 421 | 421.3 | 390.3116 | 196.3637 | 3.6299 | 193.9479 | 108.7577 | 0.00039645 | 0.02203 | 1.0385 | 0.0063882 | 0.00033141 | 105.5493 | 0.0504 | 0.041611 | 0.098724 | 83.9761 | 0.085761 | 28.9042 | 1.8266 | 0.00011 | 0.00098623 | 0.050355 | 18.0042 | 0.0043639 | 0.00052535 | 41.4901 | 0.00097642 | 0.12803 | 0.27387
1. All metals excluding major cations (Na, Mg, K, Ca)
2. Metals excluding major cations, Fe and Al
Background at Silverton (A68) |  | 43.7767 | 1.3007 | 1.0247 | 42.006 | 0.111 | 0.0025 | 0.0025 | 0.025 | 0.002 | 0.000724 | 37.6 | 0.005 | 0.0005 | 0.00615 | 0.165 | 0.00177 | 2.56 | 0.729 | 5e-05 | 0.005 | 0.0025 | 0.636 | 0.005 | 0.0025 | 1.68 | 0.0025 | 0.01 | 0.222
Background at Farmington |  | 147.4441 | 0.44412 | 0.14412 | 147 | 0.17 | 0.0005 | 0.0006 | 0.097 | 0.00025 | 0.00025 | 91 | 0.0005 | 0.0005 | 0.0014 | 0.13 | 0.0006 | 14 | 0.035 |  | 0.0019 | 0.00062 | 3 | 0.0005 | 0.0005 | 39 | 0.0005 | 0.001 | 0.0025

## TABLE SUMMARY_TOTAL MASS
TOTAL Mass (kg) Transported During Gold King Mine Plume Empirically Modeled at USGS Hydrologic Stations | [7 empty] | Summary data taken from : Empirical Model GKM Plume_Total Water.xls
This table is based on calculations during the plume passage.
TOTAL LOAD |  | Summed Metals Mass (kg) |  |  |  |  | Individual Metal Mass--Total (kg)
Location | Distance from GKM (km) | All Metals Mass (kg) | Total Mass1 (kg) | Minor Mass2 (kg) | Plume Major Cations (kg) | Major Cations (kg) | Aluminum | Antimony | Arsenic | Barium | Beryllium | Cadmium | Calcium | Chromium | Cobalt | Copper | Iron | Lead | Magnesium | Manganese | Mercury | Molybdenum | Nickel | Potassium | Selenium | Silver | Sodium | Thallium | Vanadium | Zinc
Gold King Mine at Release Site | 0 |  | 2872.1881 | 798.3491 |  | 4586.2441 | 373.971 | 0.04193 | 0.67995 | 0.097459 | 0.12466 | 0.92926 | 4193.008 | 0.16319 | 1.2466 | 79.3272 | 1699.8681 | 0.47596 | 305.9763 | 407.9683 | 0.0004533 | 0.047596 | 0.78194 | 27.1979 | 0.053263 | 0.0011332 | 60.062 | 0.0032864 | 0.43063 | 305.9763
Cement Creek RK 12.5 | 12.5 | 550060.0195 | 490403.7062 | 16186.3587 | 49732.6329 | 59656.3133 | 41131.5373 | 14.1637 | 358.3616 | 417.5557 | 6.0075 | 7.6886 | 30484.0463 | 30.5915 | 17.6836 | 1615.0111 | 433085.8103 | 7658.3041 | 15890.9927 | 3599.4502 | 0.81207 | 86.8212 | 12.4662 | 11853.8244 | 11.2185 | 47.4476 | 1427.4498 | 5.6084 | 237.8252 | 2059.3418
Animas at Silverton RK 16 | 16.4 | 525905.5156 | 457123.839 | 16701.6521 | 49181.2765 | 68781.6766 | 39407.4367 | 9.3885 | 338.9821 | 439.7139 | 5.889 | 9.4979 | 42588.692 | 16.8283 | 18.2355 | 1521.3417 | 401014.7502 | 7625.3628 | 14548.892 | 4092.4061 | 0.13714 | 83.5659 | 9.6426 | 9625.1984 | 15.451 | 45.465 | 2018.8942 | 7.7255 | 215.3296 | 2246.6896
Animas at Baker's Bridge RK 64 | 63.8 | 306322.1135 | 155395.522 | 7074.9002 | 49306.3185 | 150926.5915 | 15411.4053 | 8.7085 | 104.5898 | 162.5331 | 2.178 | 3.0167 | 111398.8392 | 5.5363 | 6.4528 | 463.1967 | 132909.2166 | 2241.28 | 21558.9456 | 1532.9719 | 0.070467 | 28.0707 | 6.3558 | 12272.8195 | 5.5592 | 15.621 | 5695.9871 | 2.7682 | 71.584 | 2414.4068
Animas at Durango RK 95 | 94.2 | 302569.2014 | 79519.6869 | 2929.9589 | 49116.3674 | 223049.5145 | 9962.2861 | 7.9823 | 46.2871 | 203.7642 | 2.0671 | 2.5309 | 161098.9326 | 7.6215 | 3.5064 | 246.2364 | 66627.4419 | 800.7747 | 24464.2681 | 914.8679 | 0.13102 | 17.1633 | 5.2692 | 9196.553 | 7.0421 | 9.4592 | 28289.7608 | 3.052 | 37.8447 | 614.3588
Animas at So. Ute NAR06 RK132 | 132 | 356656.7386 | 72827.7504 | 2724.2215 | 48673.3867 | 283828.9882 | 12146.0746 | 6.8546 | 43.2432 | 221.0285 | 0.92048 | 1.7609 | 198486.2208 | 5.4837 | 3.0467 | 186.7361 | 57957.4543 | 885.673 | 31669.2704 | 734.5282 | 0.17166 | 13.6241 | 5.4778 | 15109.7042 | 3.2817 | 6.4553 | 38563.7928 | 0.63854 | 28.2155 | 577.0816
Animas at Aztec RK 163 | 164.1 | 375140.1656 | 54657.3024 | 2527.3514 | 49388.0552 | 320482.8632 | 8571.1855 | 3.9541 | 29.8621 | 349.2044 | 0.96801 | 1.676 | 225677.6443 | 4.6503 | 4.0094 | 130.2874 | 43558.7655 | 622.6793 | 32173.8042 | 784.5064 | 1.2903 | 10.4817 | 29.5112 | 11150.0149 | 3.9159 | 3.6893 | 51481.3998 | 0.45172 | 27.7408 | 518.4729
Animas at Farmington RK 190 | 190.2 | 473000.2695 | 52906.5939 | 2632.3487 | 48767.4657 | 420093.6755 | 9448.3526 | 4.0208 | 29.5584 | 422.9216 | 1.0067 | 1.4234 | 297196.3015 | 6.7209 | 4.3823 | 134.9178 | 40825.8927 | 573.3505 | 39448.4712 | 861.4837 | 1.9448 | 10.3957 | 7.5837 | 12329.6099 | 5.5102 | 3.8779 | 71119.2929 | 0.47233 | 26.9767 | 535.8014
San Juan at Farmington RK 196 | 196.1 | 516321.4284 | 41635.8117 | 5290.4345 |  | 355033.8182 | 16361.8276 | 1.3635 | 8.8627 | 409.0457 | 1.3635 | 2.0452 |  | 8.8627 | 6.8174 | 40.9046 | 23860.9985 | 211.3403 |  | 552.2117 | 0.054539 | 2.727 | 10.567 |  | 1.1453 | 1.3635 |  | 0.23725 | 31.3602 | 122.7137
San Juan at Shiprock RK 246 | 246.3 | 1117712.7584 | 39993.5802 | 13467.7735 |  | 625207.8866 | 19467.4939 | 0.1 | 6.7865 | 333.3475 | 1.1112 | 0.41113 |  | 7.3892 | 7.2225 | 34.5173 | 19445.2708 | 94.4485 |  | 455.5749 | 0.0027779 | 2.2779 | 8.7406 |  | 0.94737 | 0.55558 |  | 0.2987 | 25.8245 | 101.2593
San Juan at Four Corners RK 296 | 295.8 | 894270.4412 | 26396.0681 | 8992.5491 |  | 605988.9936 | 13092.0889 | 0.17724 | 4.9355 | 245.2398 | 0.91251 | 0.2108 |  | 6.9115 | 6.0633 | 12.0199 | 12505.6066 | 64.2724 |  | 365.1228 | 0.031279 | 0.79371 | 8.4514 |  | 0.40212 | 0.46407 |  | 0.15155 | 19.6547 | 62.5581
San Juan at Bluff, Sand Island RK 377 | 377.1 | 1114281.4354 | 25783.8365 | 13834.4047 |  | 778834.0257 | 13579.1446 | 0.093451 | 3.7048 | 230.3011 | 0.94812 | 0.19356 |  | 7.0618 | 6.1393 | 17.7829 | 11492.3718 | 27.748 |  | 341.7468 | 0.0015122 | 0.45531 | 8.1203 |  | 0.72326 | 0.19658 |  | 0.16014 | 17.4956 | 49.4474
San Juan at Mexican Hat RK 421 | 421.3 | 1775680.5995 | 23757.218 | 17778.2907 |  | 1103989.403 | 13989.8674 | 0.085576 | 3.299 | 334.8638 | 1.2626 | 0.27037 |  | 5.8291 | 6.2756 | 15.1309 | 8904.8979 | 18.6284 |  | 411.7585 | 0.019844 | 0.19199 | 8.4832 |  | 0.22944 | 0.11782 |  | 0.14635 | 14.1883 | 41.6719
1. All metals excluding major cations (Na, Mg, K, Ca)
2. Metals excluding major cations, Fe and Al
Background Animas River at Silverton (A68) | 12.5 |  | 816.1796 | 678.8832 |  | 26778.7728 | 60.0868 | 1.4262 | 1.3619 | 15.484 | 1.0666 | 0.45503 | 23727.9341 | 2.6687 | 0.29259 | 3.1134 | 77.2096 | 1.0951 | 1610.1296 | 465.2189 | 0.028341 | 2.8065 | 1.4905 | 383.7198 | 2.6779 | 1.3279 | 1056.9893 | 1.327 | 5.3044 | 171.7381
Background Animas River at Farmington | 190.2 | 583629.8328 | 1757.9853 | 570.4917 | 581871.8475 | 129692.4255 | 672.913 | 1.9792 | 2.375 | 383.9563 | 0.98958 | 0.98958 | 360206.3818 | 1.9792 | 1.9792 | 5.5416 | 514.5805 | 2.375 | 55416.3664 | 138.5409 | 0.019792 | 7.5208 | 2.4542 | 11874.9357 | 1.9792 | 1.9792 | 154374.1636 | 1.9792 | 3.9583 | 9.8958
RK in graphics refers to distance from source in river kilometers

## GRAPHING Mass Calc Load
Total Mass (kg) Transported During Gold King Mine Plume at USGS Hydrologic Stations | [10 empty] | Summary data taken from : Empirical Model GKM Plume_Total Water.xls
|  |  |  | Summed Metals Mass (kg) |  |  |  | Individual Metal Mass (kg)
Location | Distance from Gold King Mine (km) | Flow, Total Liters (millions) | Max Total Concentration1 (mg/l) | Total Mass1 (kg) | Minor Mass2 (kg) | Total Major Cations (kg) | Total Mass1 (mtons) | Aluminum | Antimony | Arsenic | Barium | Beryllium | Cadmium | Calcium | Chromium | Cobalt | Copper | Iron | Lead | Magnesium | Manganese | Mercury | Molybdenum | Nickel | Potassium | Selenium | Silver | Sodium | Thallium | Vanadium | Zinc
Gold King Mine | 0 | 11.42 | 658.148 | 2872.1881 | 798.3491 |  | 2.8722 | 373.971 | 0.04193 | 0.67995 | 0.097459 | 0.12466 | 0.92926 | 4193.008 | 0.16319 | 1.2466 | 79.3272 | 1699.8681 | 0.47596 | 305.9763 | 407.9683 | 0.0004533 | 0.047596 | 0.78194 | 27.1979 | 0.053263 | 0.0011332 | 60.062 | 0.0032864 | 0.43063 | 305.9763
Cement Creek ( RK 12.5) | 12.5 | 59.9223 | 39682.9581 | 490403.7062 | 16186.3587 | 59656.3133 | 490.4037 | 41131.5373 | 14.1637 | 358.3616 | 417.5557 | 6.0075 | 7.6886 | 30484.0463 | 30.5915 | 17.6836 | 1615.0111 | 433085.8103 | 7658.3041 | 15890.9927 | 3599.4502 | 0.81207 | 86.8212 | 12.4662 | 11853.8244 | 11.2185 | 47.4476 | 1427.4498 | 5.6084 | 237.8252 | 2059.3418
Silverton (RK 16.4) | 16.4 | 335.6636 | 11582.8805 | 457123.839 | 16701.6521 | 68781.6766 | 457.1238 | 39407.4367 | 9.3885 | 338.9821 | 439.7139 | 5.889 | 9.4979 | 42588.692 | 16.8283 | 18.2355 | 1521.3417 | 401014.7502 | 7625.3628 | 14548.892 | 4092.4061 | 0.13714 | 83.5659 | 9.6426 | 9625.1984 | 15.451 | 45.465 | 2018.8942 | 7.7255 | 215.3296 | 2246.6896
Baker's Bridge (RK 63.8) | 64 | 2386.4691 | 520.9506 | 155395.522 | 7074.9002 | 150926.5915 | 155.3955 | 15411.4053 | 8.7085 | 104.5898 | 162.5331 | 2.178 | 3.0167 | 111398.8392 | 5.5363 | 6.4528 | 463.1967 | 132909.2166 | 2241.28 | 21558.9456 | 1532.9719 | 0.070467 | 28.0707 | 6.3558 | 12272.8195 | 5.5592 | 15.621 | 5695.9871 | 2.7682 | 71.584 | 2414.4068
Durango (RK 94.2) | 94.2 | 2473.5722 | 217.8046 | 79519.6869 | 2929.9589 | 223049.5145 | 79.5197 | 9962.2861 | 7.9823 | 46.2871 | 203.7642 | 2.0671 | 2.5309 | 161098.9326 | 7.6215 | 3.5064 | 246.2364 | 66627.4419 | 800.7747 | 24464.2681 | 914.8679 | 0.13102 | 17.1633 | 5.2692 | 9196.553 | 7.0421 | 9.4592 | 28289.7608 | 3.052 | 37.8447 | 614.3588
NAR06 (RK 131.5) | 132 | 3210.2391 | 103.1204 | 72827.7504 | 2724.2215 | 283828.9882 | 72.8278 | 12146.0746 | 6.8546 | 43.2432 | 221.0285 | 0.92048 | 1.7609 | 198486.2208 | 5.4837 | 3.0467 | 186.7361 | 57957.4543 | 885.673 | 31669.2704 | 734.5282 | 0.17166 | 13.6241 | 5.4778 | 15109.7042 | 3.2817 | 6.4553 | 38563.7928 | 0.63854 | 28.2155 | 577.0816
Aztec (RK 164.1) | 164.1 | 3128.4481 | 63.5519 | 54657.3024 | 2527.3514 | 320482.8632 | 54.6573 | 8571.1855 | 3.9541 | 29.8621 | 349.2044 | 0.96801 | 1.676 | 225677.6443 | 4.6503 | 4.0094 | 130.2874 | 43558.7655 | 622.6793 | 32173.8042 | 784.5064 | 1.2903 | 10.4817 | 29.5112 | 11150.0149 | 3.9159 | 3.6893 | 51481.3998 | 0.45172 | 27.7408 | 518.4729
Farmington (RK 190.2) | 190.2 | 3958.3119 | 63.2525 | 52906.5939 | 2632.3487 | 420093.6755 | 52.9066 | 9448.3526 | 4.0208 | 29.5584 | 422.9216 | 1.0067 | 1.4234 | 297196.3015 | 6.7209 | 4.3823 | 134.9178 | 40825.8927 | 573.3505 | 39448.4712 | 861.4837 | 1.9448 | 10.3957 | 7.5837 | 12329.6099 | 5.5102 | 3.8779 | 71119.2929 | 0.47233 | 26.9767 | 535.8014
Farmington (RK 196.1) | 196.1 | 3460.2509 | 58.7056 | 41635.8117 | 5290.4345 | 355033.8182 | 41.6358 | 16361.8276 | 1.3635 | 8.8627 | 409.0457 | 1.3635 | 2.0452 |  | 8.8627 | 6.8174 | 40.9046 | 23860.9985 | 211.3403 |  | 552.2117 | 0.054539 | 2.727 | 10.567 |  | 1.1453 | 1.3635 |  | 0.23725 | 31.3602 | 122.7137
Shiprock (RK 246.4) | 246.3 | 6113.5517 | 148.6741 | 39993.5802 | 13467.7735 | 625207.8866 | 39.9936 | 19467.4939 | 0.1 | 6.7865 | 333.3475 | 1.1112 | 0.41113 |  | 7.3892 | 7.2225 | 34.5173 | 19445.2708 | 94.4485 |  | 455.5749 | 0.0027779 | 2.2779 | 8.7406 |  | 0.94737 | 0.55558 |  | 0.2987 | 25.8245 | 101.2593
Four Corners (RK 295.8) | 295.8 | 4406.1106 | 215.0072 | 26396.0681 | 8992.5491 | 605988.9936 | 26.3961 | 13092.0889 | 0.17724 | 4.9355 | 245.2398 | 0.91251 | 0.2108 |  | 6.9115 | 6.0633 | 12.0199 | 12505.6066 | 64.2724 |  | 365.1228 | 0.031279 | 0.79371 | 8.4514 |  | 0.40212 | 0.46407 |  | 0.15155 | 19.6547 | 62.5581
Bluff (RK 377.6) | 377.1 | 4785.8818 |  | 25783.8365 | 13834.4047 | 778834.0257 | 25.7838 | 13579.1446 | 0.093451 | 3.7048 | 230.3011 | 0.94812 | 0.19356 |  | 7.0618 | 6.1393 | 17.7829 | 11492.3718 | 27.748 |  | 341.7468 | 0.0015122 | 0.45531 | 8.1203 |  | 0.72326 | 0.19658 |  | 0.16014 | 17.4956 | 49.4474
Mexican Hat (RK 421.3) | 421.3 | 4336.2734 | 125.4003 | 23757.218 | 17778.2907 | 1103989.403 | 23.7572 | 13989.8674 | 0.085576 | 3.299 | 334.8638 | 1.2626 | 0.27037 |  | 5.8291 | 6.2756 | 15.1309 | 8904.8979 | 18.6284 |  | 411.7585 | 0.019844 | 0.19199 | 8.4832 |  | 0.22944 | 0.11782 |  | 0.14635 | 14.1883 | 41.6719
1. All metals excluding major cations (Na, Mg, K, Ca)
2. All metals excluding major cations, Al and Fe
RK in the Figures is distance from GKM in km
Figure 6-4 | [12 empty] | Animas River
Figure 6-8 | [10 empty] | San Juan River
Animas and San Juan Rivers
Figure 6-4. Mass of total A) arsenic, B) lead, C) copper, and D) zinc transported at each location in the Animas River during the Gold King Mine (GKM) plume.
Figure 6-8. Mass of individual metals in the San Juan River in excess of background due to the Gold King Mine (GKM) Plume, as estimated by the empirical model. Total mass of A) arsenic, B) lead, C) copper, and D) zinc.

## Fig 6-6 San Juan Summary
Total Metals-- SAN JUAN
|  | Summed Metals Mass in San Juan River (Minus Major Cations, Ca, K, MG, Na) |  |  | Summed Metals Concentration (Minus Major Cations) |  |  | MASS kg
Location | Distance From Source (km) | Load During Plume Including Background (kg) | Empirical Estimate of Plume Without Background (kg) | WASP Load w/o Background (kg) | Baseline Concentration (mg/L) | WASP Modeled Increase With GKM Plume (mg/L) | Peak Increase Used (mg/L) | Aluminum | Iron | Lead | Arsenic | Copper | Zinc | Cadmium | Selenium
Animas at Farmington | 190.2 | 52906.5939 | 52906.5939 | 59909.5454 |  |  |  | 9448.3526 | 40825.8927 | 573.3505 | 29.5584 | 134.9178 | 535.8014 | 1.4234 | 5.5102
Farmington | 193 | 146112.1432 | 41635.8117 | 54564.9346 | 36 | 25.6 | 25.6 | 76150.1929 | 79846.9829 | 472.1448 | 27.1393 | 125.2793 | 349.3704 | 6.9478 | 4.5372
Shiprock | 246.3 | 529077.7146 | 39993.5802 | 53857.9349 | 80 | 14.6 | 12 | 239953.5698 | 239083.5284 | 666.0112 | 72.9985 | 332.2097 | 981.6867 | 3.0466 | 7.5187
Four Corners | 295.8 | 258629.2383 | 26396.0681 | 46118.2963 | 67 | 13.2 | 15 | 142374.5444 | 136914.354 | 585.5816 | 50.1503 | 231.0175 | 800.2704 | 2.104 | 3.8306
Bluff | 377.6 | 309053.8282 | 25783.8365 | 45408.5573 | 60 | 10.9 | 10.9 | 171021.798 | 150591.2071 | 384.9054 | 53.2078 | 272.7663 | 3112.9467 | 3.7164 | 5.2771
Mexican Hat | 421.3 | 552312.3635 | 23757.218 | 45043.9817 | 161 | 10.9 | 10.9 | 394526.2757 | 259386.63 | 403.472 | 84.5408 | 350.2435 | 1230.096 | 3.5321 | 11.1453
Lake Powell Est. | 548 |  | 17881.4158 | 39215.7817
Figure 6-6
Figure 6-6. Mass transport of metals in the San Juan River during passage of the Gold King Mine (GKM) plume.
A) Empirical model estimates of the total mass load of metals carried in the San Juan River when the Gold King plume passed through. The Water Quality Analysis Simulation Program (WASP) model estimated the Gold King plume mass within the total mass.
Mass of B) total iron and aluminum, and C) total lead, copper, and arsenic transported in the San Juan River during the Gold King Mine plume, as estimated by the Empirical model.
Note on H3: Note: WASP modeled increase at peak of GKM plume was generally used. At some sites, observed concentrations were compared and sometimes small adjustments were made.

## Fig 5-26 Plume SJ
San Juan at Farmington (RK 196) |  | Empirical Model of GKM Plume | SUMMED METALS--Modeled Fit to Observations Only | [7 empty] | Constructed GKM Plume Concentration--TOTAL Water Concentration mg/l---USES FIT TO OBSERVATIONS | [30 empty] | Modeling Approach for SJ Readme
Date:Time | Flow (cfs) | Liters | All Metals | Total Minus Cations | Trace | Major Cations | Plume Cations | Empirical GKM Model--Fit With Sonde Shape Factor and WASP |  |  | Aluminum | Antimony | Arsenic | Barium | Beryllium | Cadmium | Calcium | Chromium | Cobalt | Copper | Iron | Lead | Magnesium | Manganese | Mercury | Molybdenum | Nickel | Potassium | Selenium | Silver | Sodium | Thallium | Vanadium | Zinc | GKEM estimated plume | Background Concentration | 34 | WASP-Based Total Metals Minus Cations-- Max Conc (mg/L) | 25 | Basic Increase Step |  |  |  | Figure 5-26
|  |  | Conc (mg/l) | Conc (mg/l) | Conc (mg/l) | Conc (mg/l) | Conc (mg/l) | Total Minus Cations With Background | Total Minus Cations GKM only | Sum of Metals during Duration of WASP Plume | Conc (mg/l) | Conc (mg/l) | Conc (mg/l) | Conc (mg/l) | Conc (mg/l) | Conc (mg/l) | Conc (mg/l) | Conc (mg/l) | Conc (mg/l) | Conc (mg/l) | Conc (mg/l) | Conc (mg/l) | Conc (mg/l) | Conc (mg/l) | Conc (mg/l) | Conc (mg/l) | Conc (mg/l) | Conc (mg/l) | Conc (mg/l) | Conc (mg/l) | Conc (mg/l) | Conc (mg/l) | Conc (mg/l) | Conc (mg/l) |  | Sample Conc Total Minus Cations | Sonde Shape Factor Normalized to Base | GKM Plume increment to background | GKM + Background | % of Increase this period | Concentration Increase
2015-08-08 02:15 | 1550 | 39506400 | 89.8287 | 6.2287 | 0.32871 | 83.6 | 2 | 36.1466 | 2.1466 | 0 | 3.5 | 0.0004 | 0.0013 | 0.12 | 0.00029 | 5.7e-05 | 55 | 0.0021 | 0.0016 | 0.0062 | 2.4 | 0.0065 | 7.6 | 0.14 | 8e-05 | 0.0011 | 0.023 | 3 | 0.00058 | 0.0001 | 18 | 0.0001 | 0.0053 | 0.02 | Sample from LVW020 Aug 7 13:10 This is preplume: pre dam release |  | 1.0368 | 2.1466 | 36.1466 | 0.085864 | 2.1466
2015-08-08 02:30 | 1550 | 39506400 | 96.826 | 10.086 | 0.47603 | 86.74 | 2 | 36.1204 | 2.1204 | 1.8784 | 6.25 | 0.00056 | 0.00167 | 0.168 | 0.000461 | 0.0003513 | 56.2 | 0.00339 | 0.00274 | 0.00858 | 3.36 | 0.00875 | 8.34 | 0.212 | 8e-05 | 0.00119 | 0.0317 | 4.2 | 0.000812 | 0.00014 | 18 | 0.00014 | 0.00947 | 0.026 |  |  | 1.038 | 2.1204 | 36.1204 | 0.084817 | 2.1204
2015-08-08 02:45 | 1550 | 39506400 | 103.8234 | 13.9434 | 0.62336 | 89.88 | 2 | 36.0942 | 2.0942 | 3.7569 | 9 | 0.00072 | 0.00204 | 0.216 | 0.000632 | 0.0006456 | 57.4 | 0.00468 | 0.00388 | 0.01096 | 4.32 | 0.011 | 9.08 | 0.284 | 8e-05 | 0.00128 | 0.0404 | 5.4 | 0.001044 | 0.00018 | 18 | 0.00018 | 0.01364 | 0.032 |  |  | 1.0392 | 2.0942 | 36.0942 | 0.08377 | 2.0942
2015-08-08 03:00 | 1550 | 39506400 | 110.8207 | 17.8007 | 0.77069 | 93.02 | 2 | 36.0681 | 2.0681 | 5.6353 | 11.75 | 0.00088 | 0.00241 | 0.264 | 0.000803 | 0.0009399 | 58.6 | 0.00597 | 0.00502 | 0.01334 | 5.28 | 0.01325 | 9.82 | 0.356 | 8e-05 | 0.00137 | 0.0491 | 6.6 | 0.001276 | 0.00022 | 18 | 0.00022 | 0.01781 | 0.038 |  |  | 1.0404 | 2.0681 | 36.0681 | 0.082723 | 2.0681
2015-08-08 03:15 | 1550 | 39506400 | 117.818 | 21.658 | 0.91802 | 96.16 | 2 | 36.055 | 2.055 | 7.5138 | 14.5 | 0.00104 | 0.00278 | 0.312 | 0.000974 | 0.0012342 | 59.8 | 0.00726 | 0.00616 | 0.01572 | 6.24 | 0.0155 | 10.56 | 0.428 | 8e-05 | 0.00146 | 0.0578 | 7.8 | 0.001508 | 0.00026 | 18 | 0.00026 | 0.02198 | 0.044 |  |  | 1.041 | 2.055 | 36.055 | 0.082199 | 2.055
2015-08-08 03:30 | 1550 | 39506400 | 124.8153 | 25.5153 | 1.0653 | 99.3 | 2 | 36.0419 | 2.0419 | 9.3922 | 17.25 | 0.0012 | 0.00315 | 0.36 | 0.001145 | 0.0015285 | 61 | 0.00855 | 0.0073 | 0.0181 | 7.2 | 0.01775 | 11.3 | 0.5 | 8e-05 | 0.00155 | 0.0665 | 9 | 0.00174 | 0.0003 | 18 | 0.0003 | 0.02615 | 0.05 |  |  | 1.0416 | 2.0419 | 36.0419 | 0.081675 | 2.0419
2015-08-08 03:45 | 1550 | 39506400 | 131.8127 | 29.3727 | 1.2127 | 102.44 | 2 | 36.0419 | 2.0419 | 11.2707 | 20 | 0.00136 | 0.00352 | 0.408 | 0.001316 | 0.0018228 | 62.2 | 0.00984 | 0.00844 | 0.02048 | 8.16 | 0.02 | 12.04 | 0.572 | 8e-05 | 0.00164 | 0.0752 | 10.2 | 0.001972 | 0.00034 | 18 | 0.00034 | 0.03032 | 0.056 |  |  | 1.0416 | 2.0419 | 36.0419 | 0.081675 | 2.0419
2015-08-08 04:00 | 1550 | 39506400 | 138.81 | 33.23 | 1.36 | 105.58 | 2 | 36.0419 | 2.0419 | 13.1491 | 22.75 | 0.00152 | 0.00389 | 0.456 | 0.001487 | 0.0021171 | 63.4 | 0.01113 | 0.00958 | 0.02286 | 9.12 | 0.02225 | 12.78 | 0.644 | 8e-05 | 0.00173 | 0.0839 | 11.4 | 0.002204 | 0.00038 | 18 | 0.00038 | 0.03449 | 0.062 |  |  | 1.0416 | 2.0419 | 36.0419 | 0.081675 | 2.0419
2015-08-08 04:15 | 1560 | 39761280 | 145.8073 | 37.0873 | 1.5073 | 108.72 | 2 | 36.0288 | 2.0288 | 15.0276 | 25.5 | 0.00168 | 0.00426 | 0.504 | 0.001658 | 0.0024114 | 64.6 | 0.01242 | 0.01072 | 0.02524 | 10.08 | 0.0245 | 13.52 | 0.716 | 8e-05 | 0.00182 | 0.0926 | 12.6 | 0.002436 | 0.00042 | 18 | 0.00042 | 0.03866 | 0.068 |  |  | 1.0422 | 2.0288 | 36.0288 | 0.081152 | 2.0288
2015-08-08 04:30 | 1540 | 39251520 | 152.8047 | 40.9447 | 1.6547 | 111.86 | 2 | 36.0157 | 2.0157 | 16.906 | 28.25 | 0.00184 | 0.00463 | 0.552 | 0.001829 | 0.0027057 | 65.8 | 0.01371 | 0.01186 | 0.02762 | 11.04 | 0.02675 | 14.26 | 0.788 | 8e-05 | 0.00191 | 0.1013 | 13.8 | 0.002668 | 0.00046 | 18 | 0.00046 | 0.04283 | 0.074 |  |  | 1.0428 | 2.0157 | 36.0157 | 0.080628 | 2.0157
2015-08-08 04:45 | 1600 | 40780800 | 159.802 | 44.802 | 1.802 | 115 | 2 | 36.0026 | 2.0026 | 18.7845 | 31 | 0.002 | 0.005 | 0.6 | 0.002 | 0.003 | 67 | 0.015 | 0.013 | 0.03 | 12 | 0.029 | 15 | 0.86 | 8e-05 | 0.002 | 0.11 | 15 | 0.0029 | 0.0005 | 18 | 0.0005 | 0.047 | 0.08 | NMex 67SanJua088 Aug 8 8:15 moved up 3.75 hrs to match site location | 44.802 | 1.0433 | 2.0026 | 36.0026 | 0.080105 | 2.0026
2015-08-08 05:00 | 1620 | 41290560 | 160.6098 | 45.5717 | 1.8098 | 115.0381 | 2 | 37.9921 | 3.9921 | 20.6629 | 30.6667 | 0.002 | 0.005381 | 0.6 | 0.002 | 0.003 | 67 | 0.014905 | 0.012857 | 0.031429 | 13.0952 | 0.042381 | 14.9524 | 0.85762 | 8e-05 | 0.0020952 | 0.1055 | 14.6857 | 0.0028419 | 0.00057143 | 18.4 | 0.00049827 | 0.048787 | 0.077857 | Note: Nmex does not sample all metals |  | 1.0439 | 3.9921 | 37.9921 | 0.079581 | 1.9895
2015-08-08 05:15 | 1630 | 41545440 | 161.4176 | 46.3414 | 1.8176 | 115.0762 | 2 | 39.9555 | 5.9555 | 22.5413 | 30.3333 | 0.002 | 0.0057619 | 0.6 | 0.002 | 0.003 | 67 | 0.01481 | 0.012714 | 0.032857 | 14.1905 | 0.055762 | 14.9048 | 0.85524 | 8e-05 | 0.0021905 | 0.101 | 14.3714 | 0.0027838 | 0.00064286 | 18.8 | 0.00049654 | 0.050574 | 0.075714 |  |  | 1.0451 | 5.9555 | 39.9555 | 0.078534 | 1.9634
2015-08-08 05:30 | 1640 | 41800320 | 162.2254 | 47.1112 | 1.8254 | 115.1143 | 2 | 41.8927 | 7.8927 | 24.4198 | 30 | 0.002 | 0.0061429 | 0.6 | 0.002 | 0.003 | 67 | 0.014714 | 0.012571 | 0.034286 | 15.2857 | 0.069143 | 14.8571 | 0.85286 | 8e-05 | 0.0022857 | 0.0965 | 14.0571 | 0.0027257 | 0.00071429 | 19.2 | 0.00049481 | 0.052361 | 0.073571 |  |  | 1.0463 | 7.8927 | 41.8927 | 0.077487 | 1.9372
2015-08-08 05:45 | 1610 | 41035680 | 163.0017 | 47.8493 | 1.8017 | 115.1524 | 2 | 43.7906 | 9.7906 | 26.2982 | 29.6667 | 0.002 | 0.0065238 | 0.6 | 0.002 | 0.003 | 67 | 0.014619 | 0.012429 | 0.035714 | 16.381 | 0.082524 | 14.8095 | 0.85048 | 8e-05 | 0.002381 | 0.092 | 13.7429 | 0.0026676 | 0.00078571 | 19.6 | 0.00049308 | 0.047 | 0.047 |  |  | 1.0481 | 9.7906 | 43.7906 | 0.075916 | 1.8979
2015-08-08 06:00 | 1640 | 41800320 | 163.8154 | 48.625 | 1.8154 | 115.1905 | 2 | 45.6492 | 11.6492 | 28.1767 | 29.3333 | 0.002 | 0.0069048 | 0.6 | 0.002 | 0.003 | 67 | 0.014524 | 0.012286 | 0.037143 | 17.4762 | 0.095905 | 14.7619 | 0.8481 | 8e-05 | 0.0024762 | 0.0875 | 13.4286 | 0.0026095 | 0.00085714 | 20 | 0.00049135 | 0.046871 | 0.052689 |  |  | 1.0499 | 11.6492 | 45.6492 | 0.074346 | 1.8586
2015-08-08 06:15 | 1660 | 42310080 | 164.6292 | 49.4006 | 1.8292 | 115.2286 | 2 | 47.4424 | 13.4424 | 30.0551 | 29 | 0.002 | 0.0072857 | 0.6 | 0.002 | 0.003 | 67 | 0.014429 | 0.012143 | 0.038571 | 18.5714 | 0.10929 | 14.7143 | 0.84571 | 8e-05 | 0.0025714 | 0.083 | 13.1143 | 0.0025514 | 0.00092857 | 20.4 | 0.00048962 | 0.046741 | 0.058378 |  |  | 1.0529 | 13.4424 | 47.4424 | 0.071728 | 1.7932
2015-08-08 06:30 | 1660 | 42310080 | 165.4429 | 50.1762 | 1.8429 | 115.2667 | 2 | 49.1702 | 15.1702 | 31.9336 | 28.6667 | 0.002 | 0.0076667 | 0.6 | 0.002 | 0.003 | 67 | 0.014333 | 0.012 | 0.04 | 19.6667 | 0.12267 | 14.6667 | 0.84333 | 8e-05 | 0.0026667 | 0.0785 | 12.8 | 0.0024933 | 0.001 | 20.8 | 0.00048789 | 0.046612 | 0.064067 |  |  | 1.0558 | 15.1702 | 49.1702 | 0.06911 | 1.7277
2015-08-08 06:45 | 1620 | 41290560 | 166.2566 | 50.9519 | 1.8566 | 115.3048 | 2 | 50.8194 | 16.8194 | 33.812 | 28.3333 | 0.002 | 0.0080476 | 0.6 | 0.002 | 0.003 | 67 | 0.014238 | 0.011857 | 0.041429 | 20.7619 | 0.13605 | 14.619 | 0.84095 | 8e-05 | 0.0027619 | 0.074 | 12.4857 | 0.0024352 | 0.0010714 | 21.2 | 0.00048616 | 0.046482 | 0.069756 |  |  | 1.0594 | 16.8194 | 50.8194 | 0.065969 | 1.6492
2015-08-08 07:00 | 1620 | 41290560 | 167.0704 | 51.7275 | 1.8704 | 115.3429 | 2 | 52.3901 | 18.3901 | 35.6905 | 28 | 0.002 | 0.0084286 | 0.6 | 0.002 | 0.003 | 67 | 0.014143 | 0.011714 | 0.042857 | 21.8571 | 0.14943 | 14.5714 | 0.83857 | 8e-05 | 0.0028571 | 0.0695 | 12.1714 | 0.0023771 | 0.0011429 | 21.6 | 0.00048443 | 0.046353 | 0.075445 |  |  | 1.0629 | 18.3901 | 52.3901 | 0.062827 | 1.5707
2015-08-08 07:15 | 1600 | 40780800 | 167.8841 | 52.5032 | 1.8841 | 115.381 | 2 | 53.856 | 19.856 | 37.5689 | 27.6667 | 0.002 | 0.0088095 | 0.6 | 0.002 | 0.003 | 67 | 0.014048 | 0.011571 | 0.044286 | 22.9524 | 0.16281 | 14.5238 | 0.83619 | 8e-05 | 0.0029524 | 0.065 | 11.8571 | 0.002319 | 0.0012143 | 22 | 0.00048271 | 0.046223 | 0.081135 |  |  | 1.0677 | 19.856 | 53.856 | 0.058639 | 1.466
2015-08-08 07:30 | 1610 | 41035680 | 168.6979 | 53.2788 | 1.8979 | 115.419 | 2 | 55.2173 | 21.2173 | 39.4474 | 27.3333 | 0.002 | 0.0091905 | 0.6 | 0.002 | 0.003 | 67 | 0.013952 | 0.011429 | 0.045714 | 24.0476 | 0.17619 | 14.4762 | 0.83381 | 8e-05 | 0.0030476 | 0.0605 | 11.5429 | 0.002261 | 0.0012857 | 22.4 | 0.00048098 | 0.046094 | 0.086824 |  |  | 1.0724 | 21.2173 | 55.2173 | 0.05445 | 1.3613
2015-08-08 07:45 | 1630 | 41545440 | 169.5116 | 54.0545 | 1.9116 | 115.4571 | 2 | 56.4869 | 22.4869 | 41.3258 | 27 | 0.002 | 0.0095714 | 0.6 | 0.002 | 0.003 | 67 | 0.013857 | 0.011286 | 0.047143 | 25.1429 | 0.18957 | 14.4286 | 0.83143 | 8e-05 | 0.0031429 | 0.056 | 11.2286 | 0.0022029 | 0.0013571 | 22.8 | 0.00047925 | 0.045964 | 0.092513 |  |  | 1.0766 | 22.4869 | 56.4869 | 0.050785 | 1.2696
2015-08-08 08:00 | 1660 | 42310080 | 170.3253 | 54.8301 | 1.9253 | 115.4952 | 2 | 57.6649 | 23.6649 | 43.2042 | 26.6667 | 0.002 | 0.0099524 | 0.6 | 0.002 | 0.003 | 67 | 0.013762 | 0.011143 | 0.048571 | 26.2381 | 0.20295 | 14.381 | 0.82905 | 8e-05 | 0.0032381 | 0.0515 | 10.9143 | 0.0021448 | 0.0014286 | 23.2 | 0.00047752 | 0.045835 | 0.098202 |  |  | 1.0808 | 23.6649 | 57.6649 | 0.04712 | 1.178
2015-08-08 08:15 | 1670 | 42564960 | 171.1391 | 55.6057 | 1.9391 | 115.5333 | 2 | 58.7251 | 24.7251 | 45.0827 | 26.3333 | 0.002 | 0.010333 | 0.6 | 0.002 | 0.003 | 67 | 0.013667 | 0.011 | 0.05 | 27.3333 | 0.21633 | 14.3333 | 0.82667 | 8e-05 | 0.0033333 | 0.047 | 10.6 | 0.0020867 | 0.0015 | 23.6 | 0.00047579 | 0.045705 | 0.10389 |  |  | 1.0861 | 24.7251 | 58.7251 | 0.042408 | 1.0602
2015-08-08 08:30 | 1670 | 42564960 | 171.9528 | 56.3814 | 1.9528 | 115.5714 | 2 | 59.6675 | 25.6675 | 46.9611 | 26 | 0.002 | 0.010714 | 0.6 | 0.002 | 0.003 | 67 | 0.013571 | 0.010857 | 0.051429 | 28.4286 | 0.22971 | 14.2857 | 0.82429 | 8e-05 | 0.0034286 | 0.0425 | 10.2857 | 0.0020286 | 0.0015714 | 24 | 0.00047406 | 0.045576 | 0.10958 |  |  | 1.0914 | 25.6675 | 59.6675 | 0.037696 | 0.94241
2015-08-08 08:45 | 1670 | 42564960 | 172.7665 | 57.157 | 1.9665 | 115.6095 | 2 | 60.4529 | 26.4529 | 48.8396 | 25.6667 | 0.002 | 0.011095 | 0.6 | 0.002 | 0.003 | 67 | 0.013476 | 0.010714 | 0.052857 | 29.5238 | 0.2431 | 14.2381 | 0.8219 | 8e-05 | 0.0035238 | 0.038 | 9.9714 | 0.0019705 | 0.0016429 | 24.4 | 0.00047233 | 0.045447 | 0.11527 |  |  | 1.0986 | 26.4529 | 60.4529 | 0.031414 | 0.78534
2015-08-08 09:00 | 1670 | 42564960 | 173.582 | 57.9344 | 1.982 | 115.6476 | 2 | 61.0812 | 27.0812 | 50.718 | 25.3333 | 0.002 | 0.011476 | 0.6 | 0.002 | 0.003 | 67 | 0.013381 | 0.010571 | 0.054286 | 30.619 | 0.25648 | 14.1905 | 0.81952 | 8e-05 | 0.003619 | 0.0335 | 9.6571 | 0.0019124 | 0.0017143 | 24.8 | 0.0004706 | 0.045087 | 0.12291 |  |  | 1.1057 | 27.0812 | 61.0812 | 0.025131 | 0.62827
2015-08-08 09:15 | 1680 | 42819840 | 174.3975 | 58.7118 | 1.9975 | 115.6857 | 2 | 61.5131 | 27.5131 | 52.5965 | 25 | 0.002 | 0.011857 | 0.6 | 0.002 | 0.003 | 67 | 0.013286 | 0.010429 | 0.055714 | 31.7143 | 0.26986 | 14.1429 | 0.81714 | 8e-05 | 0.0037143 | 0.029 | 9.3429 | 0.0018543 | 0.0017857 | 25.2 | 0.00046887 | 0.044728 | 0.13055 |  |  | 1.1146 | 27.5131 | 61.5131 | 0.017277 | 0.43194
2015-08-08 09:30 | 1670 | 42564960 | 175.2129 | 59.4891 | 2.0129 | 115.7238 | 2 | 61.7487 | 27.7487 | 54.4749 | 24.6667 | 0.002 | 0.012238 | 0.6 | 0.002 | 0.003 | 67 | 0.01319 | 0.010286 | 0.057143 | 32.8095 | 0.28324 | 14.0952 | 0.81476 | 8e-05 | 0.0038095 | 0.0245 | 9.0286 | 0.0017962 | 0.0018571 | 25.6 | 0.00046714 | 0.044369 | 0.13819 |  |  | 1.1235 | 27.7487 | 61.7487 | 0.0094241 | 0.2356
2015-08-08 09:45 | 1670 | 42564960 | 176.0284 | 60.2665 | 2.0284 | 115.7619 | 2 | 61.8796 | 27.8796 | 56.3534 | 24.3333 | 0.002 | 0.012619 | 0.6 | 0.002 | 0.003 | 67 | 0.013095 | 0.010143 | 0.058571 | 33.9048 | 0.29662 | 14.0476 | 0.81238 | 8e-05 | 0.0039048 | 0.02 | 8.7143 | 0.0017381 | 0.0019286 | 26 | 0.00046541 | 0.04401 | 0.14583 |  |  | 1.1283 | 27.8796 | 61.8796 | 0.0052356 | 0.13089
2015-08-08 10:00 | 1680 | 42819840 | 176.8726 | 61.0726 | 2.0726 | 115.8 | 2 | 61.9058 | 27.9058 | 58.2318 | 24 | 0.002 | 0.013 | 0.6 | 0.002 | 0.003 | 67 | 0.013 | 0.01 | 0.06 | 35 | 0.31 | 14 | 0.81 | 8e-05 | 0.004 | 0.0155 | 8.4 | 0.00168 | 0.002 | 26.4 | 0.000348 | 0.046 | 0.18 | 67SanJua088.1 Aug 8 13:45; estimated at Peak, moved up in time | 61.0726 | 1.133 | 27.9058 | 61.9058 | 0.0010471 | 0.026178
2015-08-08 10:15 | 1670 | 42564960 | 178.1992 | 61.5307 | 2.0882 | 116.6685 | 2 | 61.9188 | 27.9188 | 60.1103 | 24.18 | 0.002015 | 0.013097 | 0.6045 | 0.002015 | 0.0030225 | 67.5025 | 0.013097 | 0.010075 | 0.06045 | 35.2625 | 0.31232 | 14.105 | 0.81607 | 8.06e-05 | 0.00403 | 0.015616 | 8.463 | 0.0016926 | 0.002015 | 26.598 | 0.00035061 | 0.046345 | 0.18135 |  |  | 1.1336 | 27.9188 | 61.9188 | 0.00052356 | 0.013089
2015-08-08 10:30 | 1680 | 42819840 | 179.5257 | 61.9887 | 2.1037 | 117.537 | 2 | 61.9188 | 27.9188 | 61.9887 | 24.36 | 0.00203 | 0.013195 | 0.609 | 0.00203 | 0.003045 | 68.005 | 0.013195 | 0.01015 | 0.0609 | 35.525 | 0.31465 | 14.21 | 0.82215 | 8.12e-05 | 0.00406 | 0.015732 | 8.526 | 0.0017052 | 0.00203 | 26.796 | 0.00035322 | 0.04669 | 0.1827 | WASP peak arrive 10:30 |  | 1.1342 | 27.9188 | 61.9188 | 0 | 0
2015-08-08 10:45 | 1670 | 42564960 | 178.4621 | 61.7542 | 2.0615 | 116.7079 | 2 | 61.8665 | 27.8665 | 61.3496 | 24.6027 | 0.0019613 | 0.013049 | 0.60107 | 0.001988 | 0.0028653 | 67.738 | 0.013249 | 0.010133 | 0.05964 | 35.09 | 0.30367 | 14.0627 | 0.80534 | 8.112e-05 | 0.0039493 | 0.01555 | 8.4976 | 0.0016409 | 0.0019587 | 26.4096 | 0.00034967 | 0.045844 | 0.17919 |  |  | 1.1318 | 27.8665 | 61.8665 | 0.0020942 | 0.052356
2015-08-08 11:00 | 1670 | 42564960 | 177.3984 | 61.5197 | 2.0194 | 115.8787 | 2 | 61.7618 | 27.7618 | 60.7106 | 24.8453 | 0.0018927 | 0.012902 | 0.59313 | 0.001946 | 0.0026857 | 67.471 | 0.013302 | 0.010117 | 0.05838 | 34.655 | 0.2927 | 13.9153 | 0.78853 | 8.104e-05 | 0.0038387 | 0.015368 | 8.4692 | 0.0015765 | 0.0018873 | 26.0232 | 0.00034612 | 0.044998 | 0.17567 |  |  | 1.1295 | 27.7618 | 61.7618 | 0.0041885 | 0.10471
2015-08-08 11:15 | 1690 | 43074720 | 176.3348 | 61.2852 | 1.9772 | 115.0496 | 2 | 61.5916 | 27.5916 | 60.0715 | 25.088 | 0.001824 | 0.012756 | 0.5852 | 0.001904 | 0.002506 | 67.204 | 0.013356 | 0.0101 | 0.05712 | 34.22 | 0.28172 | 13.768 | 0.77172 | 8.096e-05 | 0.003728 | 0.015186 | 8.4408 | 0.0015122 | 0.001816 | 25.6368 | 0.00034258 | 0.044152 | 0.17216 |  |  | 1.1265 | 27.5916 | 61.5916 | 0.0068063 | 0.17016
2015-08-08 11:30 | 1680 | 42819840 | 175.2711 | 61.0507 | 1.935 | 114.2205 | 2 | 61.356 | 27.356 | 59.4325 | 25.3307 | 0.0017553 | 0.01261 | 0.57727 | 0.001862 | 0.0023263 | 66.937 | 0.01341 | 0.010083 | 0.05586 | 33.785 | 0.27074 | 13.6207 | 0.75491 | 8.088e-05 | 0.0036173 | 0.015004 | 8.4124 | 0.0014478 | 0.0017447 | 25.2504 | 0.00033903 | 0.043306 | 0.16865 |  |  | 1.1235 | 27.356 | 61.356 | 0.0094241 | 0.2356
2015-08-08 11:45 | 1680 | 42819840 | 174.2075 | 60.8162 | 1.8928 | 113.3913 | 2 | 61.0288 | 27.0288 | 58.7934 | 25.5733 | 0.0016867 | 0.012463 | 0.56933 | 0.00182 | 0.0021467 | 66.67 | 0.013463 | 0.010067 | 0.0546 | 33.35 | 0.25977 | 13.4733 | 0.7381 | 8.08e-05 | 0.0035067 | 0.014822 | 8.384 | 0.0013835 | 0.0016733 | 24.864 | 0.00033548 | 0.04246 | 0.16513 | this is on ditch far from river--not used |  | 1.1194 | 27.0288 | 61.0288 | 0.013089 | 0.32723
2015-08-08 12:00 | 1690 | 43074720 | 173.1439 | 60.5817 | 1.8507 | 112.5622 | 2 | 60.6099 | 26.6099 | 58.1543 | 25.816 | 0.001618 | 0.012317 | 0.5614 | 0.001778 | 0.001967 | 66.403 | 0.013517 | 0.01005 | 0.05334 | 32.915 | 0.24879 | 13.326 | 0.72129 | 8.072e-05 | 0.003396 | 0.014639 | 8.3556 | 0.0013191 | 0.001602 | 24.4776 | 0.00033193 | 0.041614 | 0.16162 | LVW FD rk 203.34 Aug 8 15:20 Moved up 3.5 hr | 60.5817 | 1.1152 | 26.6099 | 60.6099 | 0.016754 | 0.41885
2015-08-08 12:15 | 1690 | 43074720 | 172.0802 | 60.3472 | 1.8085 | 111.7331 | 2 | 60.0864 | 26.0864 | 57.5153 | 26.0587 | 0.0015493 | 0.012171 | 0.55347 | 0.001736 | 0.0017873 | 66.136 | 0.013571 | 0.010033 | 0.05208 | 32.48 | 0.23781 | 13.1787 | 0.70448 | 8.064e-05 | 0.0032853 | 0.014457 | 8.3272 | 0.0012548 | 0.0015307 | 24.0912 | 0.00032838 | 0.040768 | 0.15811 |  |  | 1.1105 | 26.0864 | 60.0864 | 0.020942 | 0.52356
2015-08-08 12:30 | 1720 | 43839360 | 171.0166 | 60.1127 | 1.7663 | 110.9039 | 2 | 59.4581 | 25.4581 | 56.8762 | 26.3013 | 0.0014807 | 0.012024 | 0.54553 | 0.001694 | 0.0016077 | 65.869 | 0.013624 | 0.010017 | 0.05082 | 32.045 | 0.22684 | 13.0313 | 0.68767 | 8.056e-05 | 0.0031747 | 0.014275 | 8.2988 | 0.0011904 | 0.0014593 | 23.7048 | 0.00032484 | 0.039922 | 0.15459 |  |  | 1.1057 | 25.4581 | 59.4581 | 0.025131 | 0.62827
2015-08-08 12:45 | 1700 | 43329600 | 169.953 | 59.8782 | 1.7242 | 110.0748 | 2 | 58.7382 | 24.7382 | 56.2372 | 26.544 | 0.001412 | 0.011878 | 0.5376 | 0.001652 | 0.001428 | 65.602 | 0.013678 | 0.01 | 0.04956 | 31.61 | 0.21586 | 12.884 | 0.67086 | 8.048e-05 | 0.003064 | 0.014093 | 8.2704 | 0.0011261 | 0.001388 | 23.3184 | 0.00032129 | 0.039076 | 0.15108 |  |  | 1.1015 | 24.7382 | 58.7382 | 0.028796 | 0.7199
2015-08-08 13:00 | 1720 | 43839360 | 168.8893 | 59.6437 | 1.682 | 109.2457 | 2 | 57.9267 | 23.9267 | 55.5981 | 26.7867 | 0.0013433 | 0.011732 | 0.52967 | 0.00161 | 0.0012483 | 65.335 | 0.013732 | 0.0099833 | 0.0483 | 31.175 | 0.20488 | 12.7367 | 0.65405 | 8.04e-05 | 0.0029533 | 0.013911 | 8.242 | 0.0010617 | 0.0013167 | 22.932 | 0.00031774 | 0.03823 | 0.14757 |  |  | 1.0974 | 23.9267 | 57.9267 | 0.032461 | 0.81152
2015-08-08 13:15 | 1700 | 43329600 | 167.8257 | 59.4091 | 1.6398 | 108.4165 | 2 | 57.0236 | 23.0236 | 54.9591 | 27.0293 | 0.0012747 | 0.011585 | 0.52173 | 0.001568 | 0.0010687 | 65.068 | 0.013785 | 0.0099667 | 0.04704 | 30.74 | 0.19391 | 12.5893 | 0.63724 | 8.032e-05 | 0.0028427 | 0.013729 | 8.2136 | 0.00099739 | 0.0012453 | 22.5456 | 0.00031419 | 0.037384 | 0.14405 |  |  | 1.0932 | 23.0236 | 57.0236 | 0.036126 | 0.90314
2015-08-08 13:30 | 1690 | 43074720 | 166.762 | 59.1746 | 1.5976 | 107.5874 | 2 | 56.0288 | 22.0288 | 54.32 | 27.272 | 0.001206 | 0.011439 | 0.5138 | 0.001526 | 0.000889 | 64.801 | 0.013839 | 0.00995 | 0.04578 | 30.305 | 0.18293 | 12.442 | 0.62043 | 8.024e-05 | 0.002732 | 0.013546 | 8.1852 | 0.00093304 | 0.001174 | 22.1592 | 0.00031064 | 0.036538 | 0.14054 |  |  | 1.0891 | 22.0288 | 56.0288 | 0.039791 | 0.99476
2015-08-08 13:45 | 1680 | 42819840 | 165.6984 | 58.9401 | 1.5555 | 106.7583 | 2 | 54.9555 | 20.9555 | 53.6809 | 27.5147 | 0.0011373 | 0.011293 | 0.50587 | 0.001484 | 0.00070933 | 64.534 | 0.013893 | 0.0099333 | 0.04452 | 29.87 | 0.17195 | 12.2947 | 0.60362 | 8.016e-05 | 0.0026213 | 0.013364 | 8.1568 | 0.00086869 | 0.0011027 | 21.7728 | 0.0003071 | 0.035692 | 0.13703 |  |  | 1.0855 | 20.9555 | 54.9555 | 0.042932 | 1.0733
2015-08-08 14:00 | 1670 | 42564960 | 164.6348 | 58.7056 | 1.5133 | 105.9291 | 2 | 53.8037 | 19.8037 | 53.0419 | 27.7573 | 0.0010687 | 0.011146 | 0.49793 | 0.001442 | 0.00052967 | 64.267 | 0.013946 | 0.0099167 | 0.04326 | 29.435 | 0.16098 | 12.1473 | 0.58681 | 8.008e-05 | 0.0025107 | 0.013182 | 8.1284 | 0.00080435 | 0.0010313 | 21.3864 | 0.00030355 | 0.034846 | 0.13351 |  |  | 1.0819 | 19.8037 | 53.8037 | 0.046073 | 1.1518
2015-08-08 14:15 | 1670 | 42564960 | 163.5711 | 58.4711 | 1.4711 | 105.1 | 2 | 52.5864 | 18.5864 | 52.4028 | 28 | 0.001 | 0.011 | 0.49 | 0.0014 | 0.00035 | 64 | 0.014 | 0.0099 | 0.042 | 29 | 0.15 | 12 | 0.57 | 8e-05 | 0.0024 | 0.013 | 8.1 | 0.00074 | 0.00096 | 21 | 0.0003 | 0.034 | 0.13 | SJLP 15:32 moved up 1 hour | 58.4711 | 1.079 | 18.5864 | 52.5864 | 0.048691 | 1.2173
2015-08-08 14:30 | 1670 | 42564960 | 158.4283 | 55.8757 | 1.4423 | 102.5527 | 2 | 51.3037 | 17.3037 | 51.7638 | 26.4333 | 0.00094 | 0.010167 | 0.475 | 0.0013333 | 0.00077167 | 63.1667 | 0.013 | 0.0094167 | 0.04 | 28 | 0.14333 | 12 | 0.575 | 8e-05 | 0.0023333 | 0.012327 | 7.646 | 0.00072333 | 0.00096 | 19.74 | 0.00028947 | 0.033333 | 0.12333 | Measurement SJLP Aug 8 15:32 moved up 1 hr 15 |  | 1.076 | 17.3037 | 51.3037 | 0.051309 | 1.2827
2015-08-08 14:45 | 1700 | 43329600 | 153.2856 | 53.2802 | 1.4136 | 100.0053 | 2 | 49.9686 | 15.9686 | 51.1247 | 24.8667 | 0.00088 | 0.0093333 | 0.46 | 0.0012667 | 0.0011933 | 62.3333 | 0.012 | 0.0089333 | 0.038 | 27 | 0.13667 | 12 | 0.58 | 8e-05 | 0.0022667 | 0.011653 | 7.192 | 0.00070667 | 0.00096 | 18.48 | 0.00027893 | 0.032667 | 0.11667 |  |  | 1.0736 | 15.9686 | 49.9686 | 0.053403 | 1.3351
2015-08-08 15:00 | 1730 | 44094240 | 148.1428 | 50.6848 | 1.3848 | 97.458 | 2 | 48.5812 | 14.5812 | 50.4856 | 23.3 | 0.00082 | 0.0085 | 0.445 | 0.0012 | 0.001615 | 61.5 | 0.011 | 0.00845 | 0.036 | 26 | 0.13 | 12 | 0.585 | 8e-05 | 0.0022 | 0.01098 | 6.738 | 0.00069 | 0.00096 | 17.22 | 0.0002684 | 0.032 | 0.11 |  |  | 1.0713 | 14.5812 | 48.5812 | 0.055497 | 1.3874
2015-08-08 15:15 | 1750 | 44604000 | 143 | 48.0893 | 1.356 | 94.9107 | 2 | 47.1545 | 13.1545 | 49.8466 | 21.7333 | 0.00076 | 0.0076667 | 0.43 | 0.0011333 | 0.0020367 | 60.6667 | 0.01 | 0.0079667 | 0.034 | 25 | 0.12333 | 12 | 0.59 | 8e-05 | 0.0021333 | 0.010307 | 6.284 | 0.00067333 | 0.00096 | 15.96 | 0.00025787 | 0.031333 | 0.10333 |  |  | 1.0695 | 13.1545 | 47.1545 | 0.057068 | 1.4267
2015-08-08 15:30 | 1750 | 44604000 | 137.8572 | 45.4939 | 1.3272 | 92.3633 | 2 | 45.6885 | 11.6885 | 49.2075 | 20.1667 | 0.0007 | 0.0068333 | 0.415 | 0.0010667 | 0.0024583 | 59.8333 | 0.009 | 0.0074833 | 0.032 | 24 | 0.11667 | 12 | 0.595 | 8e-05 | 0.0020667 | 0.0096333 | 5.83 | 0.00065667 | 0.00096 | 14.7 | 0.00024733 | 0.030667 | 0.096667 |  |  | 1.0677 | 11.6885 | 45.6885 | 0.058639 | 1.466
2015-08-08 15:45 | 1780 | 45368640 | 132.7144 | 42.8984 | 1.2984 | 89.816 | 2 | 44.1963 | 10.1963 | 48.5685 | 18.6 | 0.00064 | 0.006 | 0.4 | 0.001 | 0.00288 | 59 | 0.008 | 0.007 | 0.03 | 23 | 0.11 | 12 | 0.6 | 8e-05 | 0.002 | 0.00896 | 5.376 | 0.00064 | 0.00096 | 13.44 | 0.0002368 | 0.03 | 0.09 | Nmex 67SanJua088 Aug 8 19:20 moved up to 15:45 | 42.8984 | 1.0665 | 10.1963 | 44.1963 | 0.059686 | 1.4921
2015-08-08 16:00 | 1740 | 44349120 | 132.8019 | 42.7613 | 1.2923 | 90.0407 | 2 | 42.678 | 8.678 | 47.9294 | 18.5594 | 0.00062926 | 0.0059375 | 0.4 | 0.001 | 0.0027856 | 59 | 0.0079375 | 0.0069375 | 0.029375 | 22.9096 | 0.10731 | 12 | 0.59813 | 8e-05 | 0.002 | 0.0090595 | 5.3999 | 0.00063741 | 0.00095222 | 13.6407 | 0.00023655 | 0.029875 | 0.089375 |  |  | 1.0653 | 8.678 | 42.678 | 0.060733 | 1.5183
2015-08-08 16:15 | 1740 | 44349120 | 132.8894 | 42.6241 | 1.2861 | 90.2653 | 2 | 41.1466 | 7.1466 | 47.2903 | 18.5188 | 0.00061852 | 0.005875 | 0.4 | 0.001 | 0.0026911 | 59 | 0.007875 | 0.006875 | 0.02875 | 22.8193 | 0.10463 | 12 | 0.59625 | 8e-05 | 0.002 | 0.0091591 | 5.4238 | 0.00063481 | 0.00094444 | 13.8415 | 0.0002363 | 0.02975 | 0.08875 |  |  | 1.0647 | 7.1466 | 41.1466 | 0.061257 | 1.5314 |  | Comparison of Load of Total Metals Mass Minus Cations Produced by 3 methods
2015-08-08 16:30 | 1760 | 44858880 | 132.977 | 42.487 | 1.28 | 90.49 | 2 | 39.6021 | 5.6021 | 46.6513 | 18.4781 | 0.00060778 | 0.0058125 | 0.4 | 0.001 | 0.0025967 | 59 | 0.0078125 | 0.0068125 | 0.028125 | 22.7289 | 0.10194 | 12 | 0.59438 | 8e-05 | 0.002 | 0.0092586 | 5.4478 | 0.00063222 | 0.00093667 | 14.0422 | 0.00023604 | 0.029625 | 0.088125 |  |  | 1.0641 | 5.6021 | 39.6021 | 0.06178 | 1.5445 | 161287.6102 | GKM Fit to Observations with Background
2015-08-08 16:45 | 1740 | 44349120 | 133.0645 | 42.3499 | 1.2738 | 90.7146 | 2 | 38.0314 | 4.0314 | 46.0122 | 18.4375 | 0.00059704 | 0.00575 | 0.4 | 0.001 | 0.0025022 | 59 | 0.00775 | 0.00675 | 0.0275 | 22.6385 | 0.09925 | 12 | 0.5925 | 8e-05 | 0.002 | 0.0093582 | 5.4717 | 0.00062963 | 0.00092889 | 14.243 | 0.00023579 | 0.0295 | 0.0875 |  |  | 1.0629 | 4.0314 | 38.0314 | 0.062827 | 1.5707 | 146112.1432 | Sonde Modeled GKM with Background
2015-08-08 17:00 | 1730 | 44094240 | 133.152 | 42.2127 | 1.2677 | 90.9393 | 2 | 36.4346 | 2.4346 | 45.3732 | 18.3969 | 0.0005863 | 0.0056875 | 0.4 | 0.001 | 0.0024078 | 59 | 0.0076875 | 0.0066875 | 0.026875 | 22.5481 | 0.096563 | 12 | 0.59063 | 8e-05 | 0.002 | 0.0094577 | 5.4956 | 0.00062704 | 0.00092111 | 14.4437 | 0.00023554 | 0.029375 | 0.086875 |  |  | 1.0618 | 2.4346 | 36.4346 | 0.063874 | 1.5969 | 41635.8117 | Sonde Modeled GKM without Background
2015-08-08 17:15 | 1740 | 44349120 | 133.2395 | 42.0756 | 1.2615 | 91.164 | 2 | 36.2076 | 2.2076 | 44.7341 | 18.3563 | 0.00057556 | 0.005625 | 0.4 | 0.001 | 0.0023133 | 59 | 0.007625 | 0.006625 | 0.02625 | 22.4578 | 0.093875 | 12 | 0.58875 | 8e-05 | 0.002 | 0.0095573 | 5.5195 | 0.00062444 | 0.00091333 | 14.6444 | 0.00023529 | 0.02925 | 0.08625 |  |  | 1.0618 | 2.2076 | 36.2076 | 0.063874 | 1.5969
2015-08-08 17:30 | 1730 | 44094240 | 133.3271 | 41.9384 | 1.2554 | 91.3886 | 2 | 35.9806 | 1.9806 | 44.0951 | 18.3156 | 0.00056481 | 0.0055625 | 0.4 | 0.001 | 0.0022189 | 59 | 0.0075625 | 0.0065625 | 0.025625 | 22.3674 | 0.091188 | 12 | 0.58688 | 8e-05 | 0.002 | 0.0096568 | 5.5434 | 0.00062185 | 0.00090556 | 14.8452 | 0.00023504 | 0.029125 | 0.085625 |  |  | 1.0618 | 1.9806 | 35.9806 | 0.063874 | 1.5969
2015-08-08 17:45 | 1740 | 44349120 | 133.4146 | 41.8013 | 1.2493 | 91.6133 | 2 | 35.7536 | 1.7536 | 43.456 | 18.275 | 0.00055407 | 0.0055 | 0.4 | 0.001 | 0.0021244 | 59 | 0.0075 | 0.0065 | 0.025 | 22.277 | 0.0885 | 12 | 0.585 | 8e-05 | 0.002 | 0.0097564 | 5.5674 | 0.00061926 | 0.00089778 | 15.0459 | 0.00023479 | 0.029 | 0.085 |  |  | 1.0612 | 1.7536 | 35.7536 | 0.064398 | 1.6099
2015-08-08 18:00 | 1740 | 44349120 | 133.5021 | 41.6642 | 1.2431 | 91.8379 | 2 | 35.5266 | 1.5266 | 42.8169 | 18.2344 | 0.00054333 | 0.0054375 | 0.4 | 0.001 | 0.00203 | 59 | 0.0074375 | 0.0064375 | 0.024375 | 22.1867 | 0.085813 | 12 | 0.58313 | 8e-05 | 0.002 | 0.0098559 | 5.5913 | 0.00061667 | 0.00089 | 15.2467 | 0.00023453 | 0.028875 | 0.084375 |  |  | 1.0606 | 1.5266 | 35.5266 | 0.064921 | 1.623
2015-08-08 18:15 | 1760 | 44858880 | 133.5896 | 41.527 | 1.237 | 92.0626 | 2 | 35.2996 | 1.2996 | 42.1779 | 18.1938 | 0.00053259 | 0.005375 | 0.4 | 0.001 | 0.0019356 | 59 | 0.007375 | 0.006375 | 0.02375 | 22.0963 | 0.083125 | 12 | 0.58125 | 8e-05 | 0.002 | 0.0099555 | 5.6152 | 0.00061407 | 0.00088222 | 15.4474 | 0.00023428 | 0.02875 | 0.08375 |  |  | 1.06 | 1.2996 | 35.2996 | 0.065445 | 1.6361
2015-08-08 18:30 | 1780 | 45368640 | 133.6772 | 41.3899 | 1.2308 | 92.2873 | 2 | 35.0726 | 1.0726 | 41.5388 | 18.1531 | 0.00052185 | 0.0053125 | 0.4 | 0.001 | 0.0018411 | 59 | 0.0073125 | 0.0063125 | 0.023125 | 22.0059 | 0.080438 | 12 | 0.57938 | 8e-05 | 0.002 | 0.010055 | 5.6391 | 0.00061148 | 0.00087444 | 15.6481 | 0.00023403 | 0.028625 | 0.083125 |  |  | 1.0594 | 1.0726 | 35.0726 | 0.065969 | 1.6492
2015-08-08 18:45 | 1760 | 44858880 | 133.7647 | 41.2528 | 1.2247 | 92.5119 | 2 | 34.8456 | 0.84555 | 40.8998 | 18.1125 | 0.00051111 | 0.00525 | 0.4 | 0.001 | 0.0017467 | 59 | 0.00725 | 0.00625 | 0.0225 | 21.9156 | 0.07775 | 12 | 0.5775 | 8e-05 | 0.002 | 0.010155 | 5.663 | 0.00060889 | 0.00086667 | 15.8489 | 0.00023378 | 0.0285 | 0.0825 |  |  | 1.0588 | 0.84555 | 34.8456 | 0.066492 | 1.6623
2015-08-08 19:00 | 1780 | 45368640 | 133.8522 | 41.1156 | 1.2186 | 92.7366 | 2 | 34.6186 | 0.61855 | 40.2607 | 18.0719 | 0.00050037 | 0.0051875 | 0.4 | 0.001 | 0.0016522 | 59 | 0.0071875 | 0.0061875 | 0.021875 | 21.8252 | 0.075063 | 12 | 0.57563 | 8e-05 | 0.002 | 0.010254 | 5.6869 | 0.0006063 | 0.00085889 | 16.0496 | 0.00023353 | 0.028375 | 0.081875 |  |  | 1.0582 | 0.61855 | 34.6186 | 0.067016 | 1.6754
2015-08-08 19:15 | 1790 | 45623520 | 133.9397 | 40.9785 | 1.2124 | 92.9612 | 2 | 34.3916 | 0.39155 | 39.6216 | 18.0313 | 0.00048963 | 0.005125 | 0.4 | 0.001 | 0.0015578 | 59 | 0.007125 | 0.006125 | 0.02125 | 21.7348 | 0.072375 | 12 | 0.57375 | 8e-05 | 0.002 | 0.010354 | 5.7109 | 0.0006037 | 0.00085111 | 16.2504 | 0.00023327 | 0.02825 | 0.08125 |  |  | 1.057 | 0.39155 | 34.3916 | 0.068069 | 1.7017
2015-08-08 19:30 | 1800 | 45878400 | 134.0272 | 40.8413 | 1.2063 | 93.1859 | 2 | 34.1646 | 0.16455 | 38.9826 | 17.9906 | 0.00047889 | 0.0050625 | 0.4 | 0.001 | 0.0014633 | 59 | 0.0070625 | 0.0060625 | 0.020625 | 21.6444 | 0.069688 | 12 | 0.57188 | 8e-05 | 0.002 | 0.010453 | 5.7348 | 0.00060111 | 0.00084333 | 16.4511 | 0.00023302 | 0.028125 | 0.080625 |  |  | 1.056 | 0.16455 | 34.1646 | 0.068951 | 1.7238
2015-08-08 19:45 | 1760 | 44858880 | 134.1148 | 40.7042 | 1.2001 | 93.4106 | 2 | 33.9376 | -0.062445 | 38.3435 | 17.95 | 0.00046815 | 0.005 | 0.4 | 0.001 | 0.0013689 | 59 | 0.007 | 0.006 | 0.02 | 21.5541 | 0.067 | 12 | 0.57 | 8e-05 | 0.002 | 0.010553 | 5.7587 | 0.00059852 | 0.00083556 | 16.6519 | 0.00023277 | 0.028 | 0.08 |  |  | 1.054 | -0.062445 | 33.9376 | 0.070714 | 1.7679
2015-08-08 20:00 | 1740 | 44349120 | 134.249 | 40.6138 | 1.2001 | 93.6352 | 2 | 34.03 | 0.03 | 37.7045 | 17.95 | 0.00045741 | 0.005 | 0.4 | 0.001 | 0.0012744 | 59 | 0.007 | 0.006 | 0.02 | 21.4637 | 0.067 | 12 | 0.57 | 8e-05 | 0.002 | 0.010652 | 5.7826 | 0.00059593 | 0.00082778 | 16.8526 | 0.00023252 | 0.028 | 0.08 | NMex 67SanJua088 Aug 8 23:50 | 40.6138 | 1.053 | 0.03 | 34.03 | 0.071596 | 1.7899
2015-08-08 20:15 | 1720 | 43839360 | 131.9242 | 39.8943 | 1.2275 | 92.0299 | 2 |  | 0 | 37.0654 | 17.2935 | 0.00044667 | 0.005289 | 0.41815 | 0.001 | 0.00118 | 57.737 | 0.007121 | 0.006272 | 0.021814 | 21.3733 | 0.07246 | 11.433 | 0.56927 | 8e-05 | 0.001934 | 0.010752 | 5.8065 | 0.00059333 | 0.00082 | 17.0533 | 0.00023227 | 0.02762 | 0.08244
2015-08-08 20:30 | 1720 | 43839360 | 129.5993 | 39.1748 | 1.2548 | 90.4245 | 2 |  | 0 | 36.4263 | 16.637 | 0.00043593 | 0.005578 | 0.4363 | 0.001 | 0.0010856 | 56.474 | 0.007242 | 0.006544 | 0.023628 | 21.283 | 0.07792 | 10.866 | 0.56854 | 8e-05 | 0.001868 | 0.010851 | 5.8305 | 0.00059074 | 0.00081222 | 17.2541 | 0.00023201 | 0.02724 | 0.08488
2015-08-08 20:45 | 1700 | 43329600 | 127.2745 | 38.4553 | 1.2822 | 88.8192 | 2 |  | 0 | 35.7873 | 15.9805 | 0.00042519 | 0.005867 | 0.45445 | 0.001 | 0.00099111 | 55.211 | 0.007363 | 0.006816 | 0.025442 | 21.1926 | 0.08338 | 10.299 | 0.56781 | 8e-05 | 0.001802 | 0.010951 | 5.8544 | 0.00058815 | 0.00080444 | 17.4548 | 0.00023176 | 0.02686 | 0.08732
2015-08-08 21:00 | 1690 | 43074720 | 124.9496 | 37.7358 | 1.3095 | 87.2139 | 2 |  | 0 | 35.1482 | 15.324 | 0.00041444 | 0.006156 | 0.4726 | 0.001 | 0.00089667 | 53.948 | 0.007484 | 0.007088 | 0.027256 | 21.1022 | 0.08884 | 9.732 | 0.56708 | 8e-05 | 0.001736 | 0.011051 | 5.8783 | 0.00058556 | 0.00079667 | 17.6556 | 0.00023151 | 0.02648 | 0.08976
2015-08-08 21:15 | 1680 | 42819840 | 122.6248 | 37.0162 | 1.3369 | 85.6085 | 2 |  | 0 | 34.5092 | 14.6675 | 0.0004037 | 0.006445 | 0.49075 | 0.001 | 0.00080222 | 52.685 | 0.007605 | 0.00736 | 0.02907 | 21.0119 | 0.0943 | 9.165 | 0.56635 | 8e-05 | 0.00167 | 0.01115 | 5.9022 | 0.00058296 | 0.00078889 | 17.8563 | 0.00023126 | 0.0261 | 0.0922
2015-08-08 21:30 | 1670 | 42564960 | 120.2999 | 36.2967 | 1.3642 | 84.0032 | 2 |  | 0 | 33.8701 | 14.011 | 0.00039296 | 0.006734 | 0.5089 | 0.001 | 0.00070778 | 51.422 | 0.007726 | 0.007632 | 0.030884 | 20.9215 | 0.09976 | 8.598 | 0.56562 | 8e-05 | 0.001604 | 0.01125 | 5.9261 | 0.00058037 | 0.00078111 | 18.057 | 0.00023101 | 0.02572 | 0.09464
2015-08-08 21:45 | 1670 | 42564960 | 117.975 | 35.5772 | 1.3916 | 82.3978 | 2 |  | 0 | 33.2311 | 13.3545 | 0.00038222 | 0.007023 | 0.52705 | 0.001 | 0.00061333 | 50.159 | 0.007847 | 0.007904 | 0.032698 | 20.8311 | 0.10522 | 8.031 | 0.56489 | 8e-05 | 0.001538 | 0.011349 | 5.9501 | 0.00057778 | 0.00077333 | 18.2578 | 0.00023076 | 0.02534 | 0.09708
2015-08-08 22:00 | 1670 | 42564960 | 115.6502 | 34.8577 | 1.419 | 80.7925 | 2 |  | 0 | 32.592 | 12.698 | 0.00037148 | 0.007312 | 0.5452 | 0.001 | 0.00051889 | 48.896 | 0.007968 | 0.008176 | 0.034512 | 20.7407 | 0.11068 | 7.464 | 0.56416 | 8e-05 | 0.001472 | 0.011449 | 5.974 | 0.00057519 | 0.00076556 | 18.4585 | 0.0002305 | 0.02496 | 0.09952
2015-08-08 22:15 | 1680 | 42819840 | 113.3253 | 34.1382 | 1.4463 | 79.1872 | 2 |  | 0 | 31.9529 | 12.0415 | 0.00036074 | 0.007601 | 0.56335 | 0.001 | 0.00042444 | 47.633 | 0.008089 | 0.008448 | 0.036326 | 20.6504 | 0.11614 | 6.897 | 0.56343 | 8e-05 | 0.001406 | 0.011548 | 5.9979 | 0.00057259 | 0.00075778 | 18.6593 | 0.00023025 | 0.02458 | 0.10196
2015-08-08 22:30 | 1690 | 43074720 | 107.1584 | 33.4184 | 1.4734 | 73.74 | 2 |  |  | 31.3139 | 11.385 | 0.00035 | 0.00789 | 0.5815 | 0.001 | 0.00033 | 46.37 | 0.00821 | 0.00872 | 0.03814 | 20.56 | 0.1216 | 6.33 | 0.5627 | 8e-06 | 0.00134 | 0.01144 | 2.18 | 0.00057 | 0.00075 | 18.86 | 0.00023 | 0.0242 | 0.1044 | USGS at 196 23:30 moved up 1 hr | 33.4184
2015-08-08 22:45 | 1720 | 43839360 | 109.3548 | 34.4109 | 1.4811 | 74.9438 | 2 |  |  | 30.6748 | 12.3856 | 0.00034538 | 0.0077788 | 0.57452 | 0.0010385 | 0.00033 | 47.2019 | 0.008625 | 0.0088846 | 0.037827 | 20.5442 | 0.11881 | 6.7019 | 0.57952 | 8.0769e-06 | 0.0013654 | 0.011444 | 2.18 | 0.00057 | 0.00075 | 18.86 | 0.00023 | 0.024846 | 0.10423
2015-08-08 23:00 | 1700 | 43329600 | 111.5512 | 35.4035 | 1.4889 | 76.1477 | 2 |  |  | 30.0358 | 13.3862 | 0.00034077 | 0.0076677 | 0.56754 | 0.0010769 | 0.00033 | 48.0338 | 0.00904 | 0.0090492 | 0.037514 | 20.5285 | 0.11602 | 7.0738 | 0.59634 | 8.1538e-06 | 0.0013908 | 0.011448 | 2.18 | 0.00057 | 0.00075 | 18.86 | 0.00023 | 0.025492 | 0.10406
2015-08-08 23:15 | 1690 | 43074720 | 113.7476 | 36.396 | 1.4966 | 77.3515 | 2 |  |  | 29.3967 | 14.3867 | 0.00033615 | 0.0075565 | 0.56056 | 0.0011154 | 0.00033 | 48.8658 | 0.009455 | 0.0092138 | 0.037201 | 20.5127 | 0.11322 | 7.4458 | 0.61316 | 8.2308e-06 | 0.0014162 | 0.011452 | 2.18 | 0.00057 | 0.00075 | 18.86 | 0.00023 | 0.026138 | 0.10389
2015-08-08 23:30 | 1720 | 43839360 | 115.944 | 37.3886 | 1.5043 | 78.5554 | 2 |  |  | 28.7576 | 15.3873 | 0.00033154 | 0.0074454 | 0.55358 | 0.0011538 | 0.00033 | 49.6977 | 0.00987 | 0.0093785 | 0.036888 | 20.4969 | 0.11043 | 7.8177 | 0.62998 | 8.3077e-06 | 0.0014415 | 0.011455 | 2.18 | 0.00057 | 0.00075 | 18.86 | 0.00023 | 0.026785 | 0.10372
2015-08-08 23:45 | 1740 | 44349120 | 118.1404 | 38.3811 | 1.5121 | 79.7592 | 2 |  |  | 28.1186 | 16.3879 | 0.00032692 | 0.0073342 | 0.5466 | 0.0011923 | 0.00033 | 50.5296 | 0.010285 | 0.0095431 | 0.036575 | 20.4812 | 0.10764 | 8.1896 | 0.6468 | 8.3846e-06 | 0.0014669 | 0.011459 | 2.18 | 0.00057 | 0.00075 | 18.86 | 0.00023 | 0.027431 | 0.10355
2015-08-09 | 1720 | 43839360 | 120.3368 | 39.3737 | 1.5198 | 80.9631 | 2 |  |  | 27.4795 | 17.3885 | 0.00032231 | 0.0072231 | 0.53962 | 0.0012308 | 0.00033 | 51.3615 | 0.0107 | 0.0097077 | 0.036262 | 20.4654 | 0.10485 | 8.5615 | 0.66362 | 8.4615e-06 | 0.0014923 | 0.011463 | 2.18 | 0.00057 | 0.00075 | 18.86 | 0.00023 | 0.028077 | 0.10338
2015-08-09 00:15 | 1720 | 43839360 | 122.5331 | 40.3662 | 1.5276 | 82.1669 | 2 |  |  | 26.8405 | 18.389 | 0.00031769 | 0.0071119 | 0.53263 | 0.0012692 | 0.00033 | 52.1935 | 0.011115 | 0.0098723 | 0.035948 | 20.4496 | 0.10205 | 8.9335 | 0.68043 | 8.5385e-06 | 0.0015177 | 0.011467 | 2.18 | 0.00057 | 0.00075 | 18.86 | 0.00023 | 0.028723 | 0.10322
2015-08-09 00:30 | 1720 | 43839360 | 124.7295 | 41.3588 | 1.5353 | 83.3708 | 2 |  |  | 26.2014 | 19.3896 | 0.00031308 | 0.0070008 | 0.52565 | 0.0013077 | 0.00033 | 53.0254 | 0.01153 | 0.010037 | 0.035635 | 20.4338 | 0.099262 | 9.3054 | 0.69725 | 8.6154e-06 | 0.0015431 | 0.011471 | 2.18 | 0.00057 | 0.00075 | 18.86 | 0.00023 | 0.029369 | 0.10305
2015-08-09 00:45 | 1730 | 44094240 | 126.9259 | 42.3513 | 1.5431 | 84.5746 | 2 |  |  | 25.5623 | 20.3902 | 0.00030846 | 0.0068896 | 0.51867 | 0.0013462 | 0.00033 | 53.8573 | 0.011945 | 0.010202 | 0.035322 | 20.4181 | 0.096469 | 9.6773 | 0.71407 | 8.6923e-06 | 0.0015685 | 0.011475 | 2.18 | 0.00057 | 0.00075 | 18.86 | 0.00023 | 0.030015 | 0.10288
2015-08-09 01:00 | 1690 | 43074720 | 129.1223 | 43.3439 | 1.5508 | 85.7785 | 2 |  |  | 24.9233 | 21.3908 | 0.00030385 | 0.0067785 | 0.51169 | 0.0013846 | 0.00033 | 54.6892 | 0.01236 | 0.010366 | 0.035009 | 20.4023 | 0.093677 | 10.0492 | 0.73089 | 8.7692e-06 | 0.0015938 | 0.011478 | 2.18 | 0.00057 | 0.00075 | 18.86 | 0.00023 | 0.030662 | 0.10271
2015-08-09 01:15 | 1700 | 43329600 | 131.3187 | 44.3364 | 1.5585 | 86.9823 | 2 |  |  | 24.2842 | 22.3913 | 0.00029923 | 0.0066673 | 0.50471 | 0.0014231 | 0.00033 | 55.5212 | 0.012775 | 0.010531 | 0.034696 | 20.3865 | 0.090885 | 10.4212 | 0.74771 | 8.8462e-06 | 0.0016192 | 0.011482 | 2.18 | 0.00057 | 0.00075 | 18.86 | 0.00023 | 0.031308 | 0.10254
2015-08-09 01:30 | 1720 | 43839360 | 133.5151 | 45.329 | 1.5663 | 88.1862 | 2 |  |  | 23.6452 | 23.3919 | 0.00029462 | 0.0065562 | 0.49773 | 0.0014615 | 0.00033 | 56.3531 | 0.01319 | 0.010695 | 0.034383 | 20.3708 | 0.088092 | 10.7931 | 0.76453 | 8.9231e-06 | 0.0016446 | 0.011486 | 2.18 | 0.00057 | 0.00075 | 18.86 | 0.00023 | 0.031954 | 0.10237
2015-08-09 01:45 | 1740 | 44349120 | 135.7115 | 46.3215 | 1.574 | 89.39 | 2 |  |  | 23.0061 | 24.3925 | 0.00029 | 0.006445 | 0.49075 | 0.0015 | 0.00033 | 57.185 | 0.013605 | 0.01086 | 0.03407 | 20.355 | 0.0853 | 11.165 | 0.78135 | 9e-06 | 0.00167 | 0.01149 | 2.18 | 0.00057 | 0.00075 | 18.86 | 0.00023 | 0.0326 | 0.1022
2015-08-09 02:00 | 1790 | 45623520 | 137.9079 | 47.3141 | 1.5818 | 90.5938 | 2 |  |  | 22.3671 | 25.3931 | 0.00028538 | 0.0063338 | 0.48377 | 0.0015385 | 0.00033 | 58.0169 | 0.01402 | 0.011025 | 0.033757 | 20.3392 | 0.082508 | 11.5369 | 0.79817 | 9.0769e-06 | 0.0016954 | 0.011494 | 2.18 | 0.00057 | 0.00075 | 18.86 | 0.00023 | 0.033246 | 0.10203
2015-08-09 02:15 | 1800 | 45878400 | 140.1043 | 48.3066 | 1.5895 | 91.7977 | 2 |  |  | 21.728 | 26.3937 | 0.00028077 | 0.0062227 | 0.47679 | 0.0015769 | 0.00033 | 58.8488 | 0.014435 | 0.011189 | 0.033444 | 20.3235 | 0.079715 | 11.9088 | 0.81499 | 9.1538e-06 | 0.0017208 | 0.011498 | 2.18 | 0.00057 | 0.00075 | 18.86 | 0.00023 | 0.033892 | 0.10186
2015-08-09 02:30 | 1760 | 44858880 | 142.3007 | 49.2992 | 1.5972 | 93.0015 | 2 |  |  | 21.0889 | 27.3942 | 0.00027615 | 0.0061115 | 0.46981 | 0.0016154 | 0.00033 | 59.6808 | 0.01485 | 0.011354 | 0.033131 | 20.3077 | 0.076923 | 12.2808 | 0.83181 | 9.2308e-06 | 0.0017462 | 0.011502 | 2.18 | 0.00057 | 0.00075 | 18.86 | 0.00023 | 0.034538 | 0.10169
2015-08-09 02:45 | 1760 | 44858880 | 144.4971 | 50.2917 | 1.605 | 94.2054 | 2 |  |  | 20.4499 | 28.3948 | 0.00027154 | 0.0060004 | 0.46283 | 0.0016538 | 0.00033 | 60.5127 | 0.015265 | 0.011518 | 0.032818 | 20.2919 | 0.074131 | 12.6527 | 0.84863 | 9.3077e-06 | 0.0017715 | 0.011505 | 2.18 | 0.00057 | 0.00075 | 18.86 | 0.00023 | 0.035185 | 0.10152
2015-08-09 03:00 | 1760 | 44858880 | 146.6935 | 51.2843 | 1.6127 | 95.4092 | 2 |  |  | 19.8108 | 29.3954 | 0.00026692 | 0.0058892 | 0.45585 | 0.0016923 | 0.00033 | 61.3446 | 0.01568 | 0.011683 | 0.032505 | 20.2762 | 0.071338 | 13.0246 | 0.86545 | 9.3846e-06 | 0.0017969 | 0.011509 | 2.18 | 0.00057 | 0.00075 | 18.86 | 0.00023 | 0.035831 | 0.10135
2015-08-09 03:15 | 1760 | 44858880 | 148.8899 | 52.2768 | 1.6205 | 96.6131 | 2 |  |  | 19.1718 | 30.396 | 0.00026231 | 0.0057781 | 0.44887 | 0.0017308 | 0.00033 | 62.1765 | 0.016095 | 0.011848 | 0.032192 | 20.2604 | 0.068546 | 13.3965 | 0.88227 | 9.4615e-06 | 0.0018223 | 0.011513 | 2.18 | 0.00057 | 0.00075 | 18.86 | 0.00023 | 0.036477 | 0.10118
2015-08-09 03:30 | 1780 | 45368640 | 151.0863 | 53.2694 | 1.6282 | 97.8169 | 2 |  |  | 18.5327 | 31.3965 | 0.00025769 | 0.0056669 | 0.44188 | 0.0017692 | 0.00033 | 63.0085 | 0.01651 | 0.012012 | 0.031878 | 20.2446 | 0.065754 | 13.7685 | 0.89908 | 9.5385e-06 | 0.0018477 | 0.011517 | 2.18 | 0.00057 | 0.00075 | 18.86 | 0.00023 | 0.037123 | 0.10102
2015-08-09 03:45 | 1800 | 45878400 | 153.2827 | 54.2619 | 1.636 | 99.0208 | 2 |  |  | 17.8936 | 32.3971 | 0.00025308 | 0.0055558 | 0.4349 | 0.0018077 | 0.00033 | 63.8404 | 0.016925 | 0.012177 | 0.031565 | 20.2288 | 0.062962 | 14.1404 | 0.9159 | 9.6154e-06 | 0.0018731 | 0.011521 | 2.18 | 0.00057 | 0.00075 | 18.86 | 0.00023 | 0.037769 | 0.10085
2015-08-09 04:00 | 1820 | 46388160 | 155.4791 | 55.2545 | 1.6437 | 100.2246 | 2 |  |  | 17.2546 | 33.3977 | 0.00024846 | 0.0054446 | 0.42792 | 0.0018462 | 0.00033 | 64.6723 | 0.01734 | 0.012342 | 0.031252 | 20.2131 | 0.060169 | 14.5123 | 0.93272 | 9.6923e-06 | 0.0018985 | 0.011525 | 2.18 | 0.00057 | 0.00075 | 18.86 | 0.00023 | 0.038415 | 0.10068
2015-08-09 04:15 | 1860 | 47407680 | 157.6755 | 56.247 | 1.6514 | 101.4285 | 2 |  |  | 16.6155 | 34.3983 | 0.00024385 | 0.0053335 | 0.42094 | 0.0018846 | 0.00033 | 65.5042 | 0.017755 | 0.012506 | 0.030939 | 20.1973 | 0.057377 | 14.8842 | 0.94954 | 9.7692e-06 | 0.0019238 | 0.011528 | 2.18 | 0.00057 | 0.00075 | 18.86 | 0.00023 | 0.039062 | 0.10051
2015-08-09 04:30 | 1840 | 46897920 | 159.8719 | 57.2396 | 1.6592 | 102.6323 | 2 |  |  | 15.9765 | 35.3988 | 0.00023923 | 0.0052223 | 0.41396 | 0.0019231 | 0.00033 | 66.3362 | 0.01817 | 0.012671 | 0.030626 | 20.1815 | 0.054585 | 15.2562 | 0.96636 | 9.8462e-06 | 0.0019492 | 0.011532 | 2.18 | 0.00057 | 0.00075 | 18.86 | 0.00023 | 0.039708 | 0.10034
2015-08-09 04:45 | 1850 | 47152800 | 162.0683 | 58.2321 | 1.6669 | 103.8362 | 2 |  |  | 15.3374 | 36.3994 | 0.00023462 | 0.0051112 | 0.40698 | 0.0019615 | 0.00033 | 67.1681 | 0.018585 | 0.012835 | 0.030313 | 20.1658 | 0.051792 | 15.6281 | 0.98318 | 9.9231e-06 | 0.0019746 | 0.011536 | 2.18 | 0.00057 | 0.00075 | 18.86 | 0.00023 | 0.040354 | 0.10017
2015-08-09 05:00 | 1860 | 47407680 | 164.2647 | 59.2247 | 1.6747 | 105.04 | 2 |  |  | 14.6984 | 37.4 | 0.00023 | 0.005 | 0.4 | 0.002 | 0.00033 | 68 | 0.019 | 0.013 | 0.03 | 20.15 | 0.049 | 16 | 1 | 1e-05 | 0.002 | 0.01154 | 2.18 | 0.00057 | 0.00075 | 18.86 | 0.00023 | 0.041 | 0.1 | NMex 67SanJua088 Aug 9 7:20
2015-08-09 05:15 | 1860 | 47407680 | 163.7866 | 58.6011 | 1.6711 | 105.1855 | 2 |  |  | 14.0593 | 36.78 | 0.0002385 | 0.005065 | 0.406 | 0.00199 | 0.000323 | 68.2 | 0.01813 | 0.012415 | 0.03015 | 20.15 | 0.04895 | 15.85 | 0.9915 | 1.35e-05 | 0.001965 | 0.01164 | 2.2039 | 0.00056896 | 0.00074108 | 18.9316 | 0.00023044 | 0.04065 | 0.1005
2015-08-09 05:30 | 1840 | 46897920 | 163.3086 | 57.9775 | 1.6675 | 105.3311 | 2 |  |  | 13.4202 | 36.16 | 0.000247 | 0.00513 | 0.412 | 0.00198 | 0.000316 | 68.4 | 0.01726 | 0.01183 | 0.0303 | 20.15 | 0.0489 | 15.7 | 0.983 | 1.7e-05 | 0.00193 | 0.011739 | 2.2278 | 0.00056793 | 0.00073216 | 19.0032 | 0.00023088 | 0.0403 | 0.101
2015-08-09 05:45 | 1840 | 46897920 | 162.8305 | 57.3539 | 1.6639 | 105.4766 | 2 |  |  | 12.7812 | 35.54 | 0.0002555 | 0.005195 | 0.418 | 0.00197 | 0.000309 | 68.6 | 0.01639 | 0.011245 | 0.03045 | 20.15 | 0.04885 | 15.55 | 0.9745 | 2.05e-05 | 0.001895 | 0.011839 | 2.2518 | 0.00056689 | 0.00072324 | 19.0749 | 0.00023132 | 0.03995 | 0.1015
2015-08-09 06:00 | 1820 | 46388160 | 162.3525 | 56.7303 | 1.6603 | 105.6222 | 2 |  |  | 12.1421 | 34.92 | 0.000264 | 0.00526 | 0.424 | 0.00196 | 0.000302 | 68.8 | 0.01552 | 0.01066 | 0.0306 | 20.15 | 0.0488 | 15.4 | 0.966 | 2.4e-05 | 0.00186 | 0.011938 | 2.2757 | 0.00056586 | 0.00071432 | 19.1465 | 0.00023177 | 0.0396 | 0.102
2015-08-09 06:15 | 1780 | 45368640 | 161.8744 | 56.1067 | 1.6567 | 105.7677 | 2 |  |  | 11.5031 | 34.3 | 0.0002725 | 0.005325 | 0.43 | 0.00195 | 0.000295 | 69 | 0.01465 | 0.010075 | 0.03075 | 20.15 | 0.04875 | 15.25 | 0.9575 | 2.75e-05 | 0.001825 | 0.012038 | 2.2996 | 0.00056482 | 0.00070541 | 19.2181 | 0.00023221 | 0.03925 | 0.1025
2015-08-09 06:30 | 1740 | 44349120 | 161.3964 | 55.4831 | 1.6531 | 105.9132 | 2 |  |  | 10.864 | 33.68 | 0.000281 | 0.00539 | 0.436 | 0.00194 | 0.000288 | 69.2 | 0.01378 | 0.00949 | 0.0309 | 20.15 | 0.0487 | 15.1 | 0.949 | 3.1e-05 | 0.00179 | 0.012137 | 2.3235 | 0.00056378 | 0.00069649 | 19.2897 | 0.00023265 | 0.0389 | 0.103
2015-08-09 06:45 | 1720 | 43839360 | 160.9183 | 54.8595 | 1.6495 | 106.0588 | 2 |  |  | 10.2249 | 33.06 | 0.0002895 | 0.005455 | 0.442 | 0.00193 | 0.000281 | 69.4 | 0.01291 | 0.008905 | 0.03105 | 20.15 | 0.04865 | 14.95 | 0.9405 | 3.45e-05 | 0.001755 | 0.012237 | 2.3474 | 0.00056275 | 0.00068757 | 19.3614 | 0.00023309 | 0.03855 | 0.1035
2015-08-09 07:00 | 1700 | 43329600 | 160.4403 | 54.2359 | 1.6459 | 106.2043 | 2 |  |  | 9.5859 | 32.44 | 0.000298 | 0.00552 | 0.448 | 0.00192 | 0.000274 | 69.6 | 0.01204 | 0.00832 | 0.0312 | 20.15 | 0.0486 | 14.8 | 0.932 | 3.8e-05 | 0.00172 | 0.012336 | 2.3714 | 0.00056171 | 0.00067865 | 19.433 | 0.00023353 | 0.0382 | 0.104
2015-08-09 07:15 | 1680 | 42819840 | 159.9622 | 53.6124 | 1.6424 | 106.3499 | 2 |  |  | 8.9468 | 31.82 | 0.0003065 | 0.005585 | 0.454 | 0.00191 | 0.000267 | 69.8 | 0.01117 | 0.007735 | 0.03135 | 20.15 | 0.04855 | 14.65 | 0.9235 | 4.15e-05 | 0.001685 | 0.012436 | 2.3953 | 0.00056068 | 0.00066973 | 19.5046 | 0.00023397 | 0.03785 | 0.1045
2015-08-09 07:30 | 1660 | 42310080 | 159.4842 | 52.9888 | 1.6388 | 106.4954 | 2 |  |  | 8.3078 | 31.2 | 0.000315 | 0.00565 | 0.46 | 0.0019 | 0.00026 | 70 | 0.0103 | 0.00715 | 0.0315 | 20.15 | 0.0485 | 14.5 | 0.915 | 4.5e-05 | 0.00165 | 0.012535 | 2.4192 | 0.00055964 | 0.00066081 | 19.5762 | 0.00023441 | 0.0375 | 0.105
2015-08-09 07:45 | 1670 | 42564960 | 159.0061 | 52.3652 | 1.6352 | 106.6409 | 2 |  |  | 7.6687 | 30.58 | 0.0003235 | 0.005715 | 0.466 | 0.00189 | 0.000253 | 70.2 | 0.00943 | 0.006565 | 0.03165 | 20.15 | 0.04845 | 14.35 | 0.9065 | 4.85e-05 | 0.001615 | 0.012635 | 2.4431 | 0.0005586 | 0.00065189 | 19.6478 | 0.00023486 | 0.03715 | 0.1055
2015-08-09 08:00 | 1670 | 42564960 | 158.5281 | 51.7416 | 1.6316 | 106.7865 | 2 |  |  | 7.0296 | 29.96 | 0.000332 | 0.00578 | 0.472 | 0.00188 | 0.000246 | 70.4 | 0.00856 | 0.00598 | 0.0318 | 20.15 | 0.0484 | 14.2 | 0.898 | 5.2e-05 | 0.00158 | 0.012735 | 2.467 | 0.00055757 | 0.00064297 | 19.7195 | 0.0002353 | 0.0368 | 0.106
2015-08-09 08:15 | 1640 | 41800320 | 158.05 | 51.118 | 1.628 | 106.932 | 2 |  |  | 6.3906 | 29.34 | 0.0003405 | 0.005845 | 0.478 | 0.00187 | 0.000239 | 70.6 | 0.00769 | 0.005395 | 0.03195 | 20.15 | 0.04835 | 14.05 | 0.8895 | 5.55e-05 | 0.001545 | 0.012834 | 2.4909 | 0.00055653 | 0.00063405 | 19.7911 | 0.00023574 | 0.03645 | 0.1065
2015-08-09 08:30 | 1670 | 42564960 | 157.572 | 50.4944 | 1.6244 | 107.0776 | 2 |  |  | 5.7515 | 28.72 | 0.000349 | 0.00591 | 0.484 | 0.00186 | 0.000232 | 70.8 | 0.00682 | 0.00481 | 0.0321 | 20.15 | 0.0483 | 13.9 | 0.881 | 5.9e-05 | 0.00151 | 0.012934 | 2.5149 | 0.0005555 | 0.00062514 | 19.8627 | 0.00023618 | 0.0361 | 0.107
2015-08-09 08:45 | 1680 | 42819840 | 157.0939 | 49.8708 | 1.6208 | 107.2231 | 2 |  |  | 5.1125 | 28.1 | 0.0003575 | 0.005975 | 0.49 | 0.00185 | 0.000225 | 71 | 0.00595 | 0.004225 | 0.03225 | 20.15 | 0.04825 | 13.75 | 0.8725 | 6.25e-05 | 0.001475 | 0.013033 | 2.5388 | 0.00055446 | 0.00061622 | 19.9343 | 0.00023662 | 0.03575 | 0.1075
2015-08-09 09:00 | 1720 | 43839360 | 156.6159 | 49.2472 | 1.6172 | 107.3686 | 2 |  |  | 4.4734 | 27.48 | 0.000366 | 0.00604 | 0.496 | 0.00184 | 0.000218 | 71.2 | 0.00508 | 0.00364 | 0.0324 | 20.15 | 0.0482 | 13.6 | 0.864 | 6.6e-05 | 0.00144 | 0.013133 | 2.5627 | 0.00055342 | 0.0006073 | 20.0059 | 0.00023706 | 0.0354 | 0.108
2015-08-09 09:15 | 1740 | 44349120 | 156.1378 | 48.6236 | 1.6136 | 107.5142 | 2 |  |  | 3.8344 | 26.86 | 0.0003745 | 0.006105 | 0.502 | 0.00183 | 0.000211 | 71.4 | 0.00421 | 0.003055 | 0.03255 | 20.15 | 0.04815 | 13.45 | 0.8555 | 6.95e-05 | 0.001405 | 0.013232 | 2.5866 | 0.00055239 | 0.00059838 | 20.0776 | 0.0002375 | 0.03505 | 0.1085
2015-08-09 09:30 | 1730 | 44094240 | 155.6598 | 48 | 1.61 | 107.6597 | 2 |  |  | 3.1953 | 26.24 | 0.000383 | 0.00617 | 0.508 | 0.00182 | 0.000204 | 71.6 | 0.00334 | 0.00247 | 0.0327 | 20.15 | 0.0481 | 13.3 | 0.847 | 7.3e-05 | 0.00137 | 0.013332 | 2.6105 | 0.00055135 | 0.00058946 | 20.1492 | 0.00023795 | 0.0347 | 0.109
2015-08-09 09:45 | 1720 | 43839360 | 155.1817 | 47.3765 | 1.6065 | 107.8053 | 2 |  |  | 2.5562 | 25.62 | 0.0003915 | 0.006235 | 0.514 | 0.00181 | 0.000197 | 71.8 | 0.00247 | 0.001885 | 0.03285 | 20.15 | 0.04805 | 13.15 | 0.8385 | 7.65e-05 | 0.001335 | 0.013431 | 2.6345 | 0.00055032 | 0.00058054 | 20.2208 | 0.00023839 | 0.03435 | 0.1095
2015-08-09 10:00 | 1700 | 43329600 | 163.2061 | 50.6061 | 1.6061 | 112.6 | 2 |  |  | 1.9172 | 25 | 0.0004 | 0.0063 | 0.52 | 0.0018 | 0.00019 | 72 | 0.0016 | 0.0013 | 0.033 | 24 | 0.048 | 13 | 0.83 | 8e-05 | 0.0013 | 0.017 | 7.6 | 0.00058 | 0.0003 | 20 | 0.00028 | 0.034 | 0.11 | Measurement SJLP Aug 9 9:54
2015-08-09 10:15 | 1700 | 43329600 | 162.6657 | 50.3225 | 1.5962 | 112.3432 | 2 |  |  | 1.2781 | 24.8632 | 0.0004 | 0.0062716 | 0.51726 | 0.0017884 | 0.00018947 | 71.8316 | 0.0016705 | 0.0013411 | 0.032811 | 23.8632 | 0.047716 | 12.9611 | 0.82411 | 8e-05 | 0.0013011 | 0.016902 | 7.5716 | 0.00058 | 0.00029821 | 19.9789 | 0.00027853 | 0.033842 | 0.10937
2015-08-09 10:30 | 1720 | 43839360 | 162.1252 | 50.0389 | 1.5863 | 112.0863 | 2 |  |  | 0.63906 | 24.7263 | 0.0004 | 0.0062432 | 0.51453 | 0.0017768 | 0.00018895 | 71.6632 | 0.0017411 | 0.0013821 | 0.032621 | 23.7263 | 0.047432 | 12.9221 | 0.81821 | 8e-05 | 0.0013021 | 0.016804 | 7.5432 | 0.00058 | 0.00029642 | 19.9579 | 0.00027705 | 0.033684 | 0.10874
2015-08-09 10:45 | 1680 | 42819840 | 161.5848 | 49.7553 | 1.5764 | 111.8295 | 2 |  |  | 0 | 24.5895 | 0.0004 | 0.0062147 | 0.51179 | 0.0017653 | 0.00018842 | 71.4947 | 0.0018116 | 0.0014232 | 0.032432 | 23.5895 | 0.047147 | 12.8832 | 0.81232 | 8e-05 | 0.0013032 | 0.016706 | 7.5147 | 0.00058 | 0.00029463 | 19.9368 | 0.00027558 | 0.033526 | 0.10811
2015-08-09 11:00 | 1720 | 43839360 | 161.0443 | 49.4717 | 1.5664 | 111.5726 | 2 |  |  |  | 24.4526 | 0.0004 | 0.0061863 | 0.50905 | 0.0017537 | 0.00018789 | 71.3263 | 0.0018821 | 0.0014642 | 0.032242 | 23.4526 | 0.046863 | 12.8442 | 0.80642 | 8e-05 | 0.0013042 | 0.016608 | 7.4863 | 0.00058 | 0.00029284 | 19.9158 | 0.00027411 | 0.033368 | 0.10747
2015-08-09 11:15 | 1730 | 44094240 | 160.5039 | 49.1881 | 1.5565 | 111.3158 | 2 |  |  |  | 24.3158 | 0.0004 | 0.0061579 | 0.50632 | 0.0017421 | 0.00018737 | 71.1579 | 0.0019526 | 0.0015053 | 0.032053 | 23.3158 | 0.046579 | 12.8053 | 0.80053 | 8e-05 | 0.0013053 | 0.016511 | 7.4579 | 0.00058 | 0.00029105 | 19.8947 | 0.00027263 | 0.033211 | 0.10684
2015-08-09 11:30 | 1740 | 44349120 | 159.9634 | 48.9045 | 1.5466 | 111.0589 | 2 |  |  |  | 24.1789 | 0.0004 | 0.0061295 | 0.50358 | 0.0017305 | 0.00018684 | 70.9895 | 0.0020232 | 0.0015463 | 0.031863 | 23.1789 | 0.046295 | 12.7663 | 0.79463 | 8e-05 | 0.0013063 | 0.016413 | 7.4295 | 0.00058 | 0.00028926 | 19.8737 | 0.00027116 | 0.033053 | 0.10621
2015-08-09 11:45 | 1750 | 44604000 | 159.423 | 48.6209 | 1.5367 | 110.8021 | 2 |  |  |  | 24.0421 | 0.0004 | 0.0061011 | 0.50084 | 0.0017189 | 0.00018632 | 70.8211 | 0.0020937 | 0.0015874 | 0.031674 | 23.0421 | 0.046011 | 12.7274 | 0.78874 | 8e-05 | 0.0013074 | 0.016315 | 7.4011 | 0.00058 | 0.00028747 | 19.8526 | 0.00026968 | 0.032895 | 0.10558
2015-08-09 12:00 | 1740 | 44349120 | 158.8825 | 48.3373 | 1.5267 | 110.5453 | 2 |  |  |  | 23.9053 | 0.0004 | 0.0060726 | 0.49811 | 0.0017074 | 0.00018579 | 70.6526 | 0.0021642 | 0.0016284 | 0.031484 | 22.9053 | 0.045726 | 12.6884 | 0.78284 | 8e-05 | 0.0013084 | 0.016217 | 7.3726 | 0.00058 | 0.00028568 | 19.8316 | 0.00026821 | 0.032737 | 0.10495
2015-08-09 12:15 | 1740 | 44349120 | 158.3421 | 48.0537 | 1.5168 | 110.2884 | 2 |  |  |  | 23.7684 | 0.0004 | 0.0060442 | 0.49537 | 0.0016958 | 0.00018526 | 70.4842 | 0.0022347 | 0.0016695 | 0.031295 | 22.7684 | 0.045442 | 12.6495 | 0.77695 | 8e-05 | 0.0013095 | 0.016119 | 7.3442 | 0.00058 | 0.00028389 | 19.8105 | 0.00026674 | 0.032579 | 0.10432
2015-08-09 12:30 | 1730 | 44094240 | 157.8016 | 47.77 | 1.5069 | 110.0316 | 2 |  |  |  | 23.6316 | 0.0004 | 0.0060158 | 0.49263 | 0.0016842 | 0.00018474 | 70.3158 | 0.0023053 | 0.0017105 | 0.031105 | 22.6316 | 0.045158 | 12.6105 | 0.77105 | 8e-05 | 0.0013105 | 0.016021 | 7.3158 | 0.00058 | 0.00028211 | 19.7895 | 0.00026526 | 0.032421 | 0.10368
2015-08-09 12:45 | 1740 | 44349120 | 157.2612 | 47.4864 | 1.497 | 109.7747 | 2 |  |  |  | 23.4947 | 0.0004 | 0.0059874 | 0.48989 | 0.0016726 | 0.00018421 | 70.1474 | 0.0023758 | 0.0017516 | 0.030916 | 22.4947 | 0.044874 | 12.5716 | 0.76516 | 8e-05 | 0.0013116 | 0.015923 | 7.2874 | 0.00058 | 0.00028032 | 19.7684 | 0.00026379 | 0.032263 | 0.10305
2015-08-09 13:00 | 1740 | 44349120 | 156.7207 | 47.2028 | 1.487 | 109.5179 | 2 |  |  |  | 23.3579 | 0.0004 | 0.0059589 | 0.48716 | 0.0016611 | 0.00018368 | 69.9789 | 0.0024463 | 0.0017926 | 0.030726 | 22.3579 | 0.044589 | 12.5326 | 0.75926 | 8e-05 | 0.0013126 | 0.015825 | 7.2589 | 0.00058 | 0.00027853 | 19.7474 | 0.00026232 | 0.032105 | 0.10242
2015-08-09 13:15 | 1730 | 44094240 | 156.1803 | 46.9192 | 1.4771 | 109.2611 | 2 |  |  |  | 23.2211 | 0.0004 | 0.0059305 | 0.48442 | 0.0016495 | 0.00018316 | 69.8105 | 0.0025168 | 0.0018337 | 0.030537 | 22.2211 | 0.044305 | 12.4937 | 0.75337 | 8e-05 | 0.0013137 | 0.015727 | 7.2305 | 0.00058 | 0.00027674 | 19.7263 | 0.00026084 | 0.031947 | 0.10179
2015-08-09 13:30 | 1750 | 44604000 | 155.6398 | 46.6356 | 1.4672 | 109.0042 | 2 |  |  |  | 23.0842 | 0.0004 | 0.0059021 | 0.48168 | 0.0016379 | 0.00018263 | 69.6421 | 0.0025874 | 0.0018747 | 0.030347 | 22.0842 | 0.044021 | 12.4547 | 0.74747 | 8e-05 | 0.0013147 | 0.015629 | 7.2021 | 0.00058 | 0.00027495 | 19.7053 | 0.00025937 | 0.031789 | 0.10116
2015-08-09 13:45 | 1760 | 44858880 | 155.0994 | 46.352 | 1.4573 | 108.7474 | 2 |  |  |  | 22.9474 | 0.0004 | 0.0058737 | 0.47895 | 0.0016263 | 0.00018211 | 69.4737 | 0.0026579 | 0.0019158 | 0.030158 | 21.9474 | 0.043737 | 12.4158 | 0.74158 | 8e-05 | 0.0013158 | 0.015532 | 7.1737 | 0.00058 | 0.00027316 | 19.6842 | 0.00025789 | 0.031632 | 0.10053
2015-08-09 14:00 | 1750 | 44604000 | 154.5589 | 46.0684 | 1.4473 | 108.4905 | 2 |  |  |  | 22.8105 | 0.0004 | 0.0058453 | 0.47621 | 0.0016147 | 0.00018158 | 69.3053 | 0.0027284 | 0.0019568 | 0.029968 | 21.8105 | 0.043453 | 12.3768 | 0.73568 | 8e-05 | 0.0013168 | 0.015434 | 7.1453 | 0.00058 | 0.00027137 | 19.6632 | 0.00025642 | 0.031474 | 0.099895
2015-08-09 14:15 | 1730 | 44094240 | 154.0185 | 45.7848 | 1.4374 | 108.2337 | 2 |  |  |  | 22.6737 | 0.0004 | 0.0058168 | 0.47347 | 0.0016032 | 0.00018105 | 69.1368 | 0.0027989 | 0.0019979 | 0.029779 | 21.6737 | 0.043168 | 12.3379 | 0.72979 | 8e-05 | 0.0013179 | 0.015336 | 7.1168 | 0.00058 | 0.00026958 | 19.6421 | 0.00025495 | 0.031316 | 0.099263
2015-08-09 14:30 | 1750 | 44604000 | 153.478 | 45.5012 | 1.4275 | 107.9768 | 2 |  |  |  | 22.5368 | 0.0004 | 0.0057884 | 0.47074 | 0.0015916 | 0.00018053 | 68.9684 | 0.0028695 | 0.0020389 | 0.029589 | 21.5368 | 0.042884 | 12.2989 | 0.72389 | 8e-05 | 0.0013189 | 0.015238 | 7.0884 | 0.00058 | 0.00026779 | 19.6211 | 0.00025347 | 0.031158 | 0.098632
2015-08-09 14:45 | 1750 | 44604000 | 152.9376 | 45.2176 | 1.4176 | 107.72 | 2 |  |  |  | 22.4 | 0.0004 | 0.00576 | 0.468 | 0.00158 | 0.00018 | 68.8 | 0.00294 | 0.00208 | 0.0294 | 21.4 | 0.0426 | 12.26 | 0.718 | 8e-05 | 0.00132 | 0.01514 | 7.06 | 0.00058 | 0.000266 | 19.6 | 0.000252 | 0.031 | 0.098
2015-08-09 15:00 | 1780 | 45368640 | 152.3971 | 44.934 | 1.4077 | 107.4632 | 2 |  |  |  | 22.2632 | 0.0004 | 0.0057316 | 0.46526 | 0.0015684 | 0.00017947 | 68.6316 | 0.0030105 | 0.0021211 | 0.029211 | 21.2632 | 0.042316 | 12.2211 | 0.71211 | 8e-05 | 0.0013211 | 0.015042 | 7.0316 | 0.00058 | 0.00026421 | 19.5789 | 0.00025053 | 0.030842 | 0.097368
2015-08-09 15:15 | 1740 | 44349120 | 151.8567 | 44.6504 | 1.3977 | 107.2063 | 2 |  |  |  | 22.1263 | 0.0004 | 0.0057032 | 0.46253 | 0.0015568 | 0.00017895 | 68.4632 | 0.0030811 | 0.0021621 | 0.029021 | 21.1263 | 0.042032 | 12.1821 | 0.70621 | 8e-05 | 0.0013221 | 0.014944 | 7.0032 | 0.00058 | 0.00026242 | 19.5579 | 0.00024905 | 0.030684 | 0.096737
2015-08-09 15:30 | 1720 | 43839360 | 151.3162 | 44.3668 | 1.3878 | 106.9495 | 2 |  |  |  | 21.9895 | 0.0004 | 0.0056747 | 0.45979 | 0.0015453 | 0.00017842 | 68.2947 | 0.0031516 | 0.0022032 | 0.028832 | 20.9895 | 0.041747 | 12.1432 | 0.70032 | 8e-05 | 0.0013232 | 0.014846 | 6.9747 | 0.00058 | 0.00026063 | 19.5368 | 0.00024758 | 0.030526 | 0.096105
2015-08-09 15:45 | 1720 | 43839360 | 150.7758 | 44.0831 | 1.3779 | 106.6926 | 2 |  |  |  | 21.8526 | 0.0004 | 0.0056463 | 0.45705 | 0.0015337 | 0.00017789 | 68.1263 | 0.0032221 | 0.0022442 | 0.028642 | 20.8526 | 0.041463 | 12.1042 | 0.69442 | 8e-05 | 0.0013242 | 0.014748 | 6.9463 | 0.00058 | 0.00025884 | 19.5158 | 0.00024611 | 0.030368 | 0.095474
2015-08-09 16:00 | 1740 | 44349120 | 150.2353 | 43.7995 | 1.368 | 106.4358 | 2 |  |  |  | 21.7158 | 0.0004 | 0.0056179 | 0.45432 | 0.0015221 | 0.00017737 | 67.9579 | 0.0032926 | 0.0022853 | 0.028453 | 20.7158 | 0.041179 | 12.0653 | 0.68853 | 8e-05 | 0.0013253 | 0.014651 | 6.9179 | 0.00058 | 0.00025705 | 19.4947 | 0.00024463 | 0.030211 | 0.094842
2015-08-09 16:15 | 1750 | 44604000 | 149.6949 | 43.5159 | 1.358 | 106.1789 | 2 |  |  |  | 21.5789 | 0.0004 | 0.0055895 | 0.45158 | 0.0015105 | 0.00017684 | 67.7895 | 0.0033632 | 0.0023263 | 0.028263 | 20.5789 | 0.040895 | 12.0263 | 0.68263 | 8e-05 | 0.0013263 | 0.014553 | 6.8895 | 0.00058 | 0.00025526 | 19.4737 | 0.00024316 | 0.030053 | 0.094211
2015-08-09 16:30 | 1740 | 44349120 | 149.1544 | 43.2323 | 1.3481 | 105.9221 | 2 |  |  |  | 21.4421 | 0.0004 | 0.0055611 | 0.44884 | 0.0014989 | 0.00017632 | 67.6211 | 0.0034337 | 0.0023674 | 0.028074 | 20.4421 | 0.040611 | 11.9874 | 0.67674 | 8e-05 | 0.0013274 | 0.014455 | 6.8611 | 0.00058 | 0.00025347 | 19.4526 | 0.00024168 | 0.029895 | 0.093579
2015-08-09 16:45 | 1740 | 44349120 | 148.614 | 42.9487 | 1.3382 | 105.6653 | 2 |  |  |  | 21.3053 | 0.0004 | 0.0055326 | 0.44611 | 0.0014874 | 0.00017579 | 67.4526 | 0.0035042 | 0.0024084 | 0.027884 | 20.3053 | 0.040326 | 11.9484 | 0.67084 | 8e-05 | 0.0013284 | 0.014357 | 6.8326 | 0.00058 | 0.00025168 | 19.4316 | 0.00024021 | 0.029737 | 0.092947
2015-08-09 17:00 | 1740 | 44349120 | 148.0735 | 42.6651 | 1.3283 | 105.4084 | 2 |  |  |  | 21.1684 | 0.0004 | 0.0055042 | 0.44337 | 0.0014758 | 0.00017526 | 67.2842 | 0.0035747 | 0.0024495 | 0.027695 | 20.1684 | 0.040042 | 11.9095 | 0.66495 | 8e-05 | 0.0013295 | 0.014259 | 6.8042 | 0.00058 | 0.00024989 | 19.4105 | 0.00023874 | 0.029579 | 0.092316
2015-08-09 17:15 | 1740 | 44349120 | 147.5331 | 42.3815 | 1.3183 | 105.1516 | 2 |  |  |  | 21.0316 | 0.0004 | 0.0054758 | 0.44063 | 0.0014642 | 0.00017474 | 67.1158 | 0.0036453 | 0.0024905 | 0.027505 | 20.0316 | 0.039758 | 11.8705 | 0.65905 | 8e-05 | 0.0013305 | 0.014161 | 6.7758 | 0.00058 | 0.00024811 | 19.3895 | 0.00023726 | 0.029421 | 0.091684
2015-08-09 17:30 | 1750 | 44604000 | 146.9926 | 42.0979 | 1.3084 | 104.8947 | 2 |  |  |  | 20.8947 | 0.0004 | 0.0054474 | 0.43789 | 0.0014526 | 0.00017421 | 66.9474 | 0.0037158 | 0.0025316 | 0.027316 | 19.8947 | 0.039474 | 11.8316 | 0.65316 | 8e-05 | 0.0013316 | 0.014063 | 6.7474 | 0.00058 | 0.00024632 | 19.3684 | 0.00023579 | 0.029263 | 0.091053
2015-08-09 17:45 | 1740 | 44349120 | 146.4522 | 41.8143 | 1.2985 | 104.6379 | 2 |  |  |  | 20.7579 | 0.0004 | 0.0054189 | 0.43516 | 0.0014411 | 0.00017368 | 66.7789 | 0.0037863 | 0.0025726 | 0.027126 | 19.7579 | 0.039189 | 11.7926 | 0.64726 | 8e-05 | 0.0013326 | 0.013965 | 6.7189 | 0.00058 | 0.00024453 | 19.3474 | 0.00023432 | 0.029105 | 0.090421
2015-08-09 18:00 | 1740 | 44349120 | 145.9117 | 41.5307 | 1.2886 | 104.3811 | 2 |  |  |  | 20.6211 | 0.0004 | 0.0053905 | 0.43242 | 0.0014295 | 0.00017316 | 66.6105 | 0.0038568 | 0.0026137 | 0.026937 | 19.6211 | 0.038905 | 11.7537 | 0.64137 | 8e-05 | 0.0013337 | 0.013867 | 6.6905 | 0.00058 | 0.00024274 | 19.3263 | 0.00023284 | 0.028947 | 0.089789
2015-08-09 18:15 | 1730 | 44094240 | 145.3713 | 41.2471 | 1.2786 | 104.1242 | 2 |  |  |  | 20.4842 | 0.0004 | 0.0053621 | 0.42968 | 0.0014179 | 0.00017263 | 66.4421 | 0.0039274 | 0.0026547 | 0.026747 | 19.4842 | 0.038621 | 11.7147 | 0.63547 | 8e-05 | 0.0013347 | 0.013769 | 6.6621 | 0.00058 | 0.00024095 | 19.3053 | 0.00023137 | 0.028789 | 0.089158
2015-08-09 18:30 | 1740 | 44349120 | 144.8308 | 40.9635 | 1.2687 | 103.8674 | 2 |  |  |  | 20.3474 | 0.0004 | 0.0053337 | 0.42695 | 0.0014063 | 0.00017211 | 66.2737 | 0.0039979 | 0.0026958 | 0.026558 | 19.3474 | 0.038337 | 11.6758 | 0.62958 | 8e-05 | 0.0013358 | 0.013672 | 6.6337 | 0.00058 | 0.00023916 | 19.2842 | 0.00022989 | 0.028632 | 0.088526
2015-08-09 18:45 | 1730 | 44094240 | 144.2904 | 40.6798 | 1.2588 | 103.6105 | 2 |  |  |  | 20.2105 | 0.0004 | 0.0053053 | 0.42421 | 0.0013947 | 0.00017158 | 66.1053 | 0.0040684 | 0.0027368 | 0.026368 | 19.2105 | 0.038053 | 11.6368 | 0.62368 | 8e-05 | 0.0013368 | 0.013574 | 6.6053 | 0.00058 | 0.00023737 | 19.2632 | 0.00022842 | 0.028474 | 0.087895
2015-08-09 19:00 | 1740 | 44349120 | 143.7499 | 40.3962 | 1.2489 | 103.3537 | 2 |  |  |  | 20.0737 | 0.0004 | 0.0052768 | 0.42147 | 0.0013832 | 0.00017105 | 65.9368 | 0.0041389 | 0.0027779 | 0.026179 | 19.0737 | 0.037768 | 11.5979 | 0.61779 | 8e-05 | 0.0013379 | 0.013476 | 6.5768 | 0.00058 | 0.00023558 | 19.2421 | 0.00022695 | 0.028316 | 0.087263
2015-08-09 19:15 | 1750 | 44604000 | 143.2095 | 40.1126 | 1.2389 | 103.0968 | 2 |  |  |  | 19.9368 | 0.0004 | 0.0052484 | 0.41874 | 0.0013716 | 0.00017053 | 65.7684 | 0.0042095 | 0.0028189 | 0.025989 | 18.9368 | 0.037484 | 11.5589 | 0.61189 | 8e-05 | 0.0013389 | 0.013378 | 6.5484 | 0.00058 | 0.00023379 | 19.2211 | 0.00022547 | 0.028158 | 0.086632
2015-08-09 19:30 | 1740 | 44349120 | 142.669 | 39.829 | 1.229 | 102.84 | 2 |  |  |  | 19.8 | 0.0004 | 0.00522 | 0.416 | 0.00136 | 0.00017 | 65.6 | 0.00428 | 0.00286 | 0.0258 | 18.8 | 0.0372 | 11.52 | 0.606 | 8e-05 | 0.00134 | 0.01328 | 6.52 | 0.00058 | 0.000232 | 19.2 | 0.000224 | 0.028 | 0.086
2015-08-09 19:45 | 1750 | 44604000 | 142.1286 | 39.5454 | 1.2191 | 102.5832 | 2 |  |  |  | 19.6632 | 0.0004 | 0.0051916 | 0.41326 | 0.0013484 | 0.00016947 | 65.4316 | 0.0043505 | 0.0029011 | 0.025611 | 18.6632 | 0.036916 | 11.4811 | 0.60011 | 8e-05 | 0.0013411 | 0.013182 | 6.4916 | 0.00058 | 0.00023021 | 19.1789 | 0.00022253 | 0.027842 | 0.085368
2015-08-09 20:00 | 1740 | 44349120 | 141.5881 | 39.2618 | 1.2092 | 102.3263 | 2 |  |  |  | 19.5263 | 0.0004 | 0.0051632 | 0.41053 | 0.0013368 | 0.00016895 | 65.2632 | 0.0044211 | 0.0029421 | 0.025421 | 18.5263 | 0.036632 | 11.4421 | 0.59421 | 8e-05 | 0.0013421 | 0.013084 | 6.4632 | 0.00058 | 0.00022842 | 19.1579 | 0.00022105 | 0.027684 | 0.084737
2015-08-09 20:15 | 1730 | 44094240 | 141.0477 | 38.9782 | 1.1993 | 102.0695 | 2 |  |  |  | 19.3895 | 0.0004 | 0.0051347 | 0.40779 | 0.0013253 | 0.00016842 | 65.0947 | 0.0044916 | 0.0029832 | 0.025232 | 18.3895 | 0.036347 | 11.4032 | 0.58832 | 8e-05 | 0.0013432 | 0.012986 | 6.4347 | 0.00058 | 0.00022663 | 19.1368 | 0.00021958 | 0.027526 | 0.084105
2015-08-09 20:30 | 1720 | 43839360 | 140.5072 | 38.6946 | 1.1893 | 101.8126 | 2 |  |  |  | 19.2526 | 0.0004 | 0.0051063 | 0.40505 | 0.0013137 | 0.00016789 | 64.9263 | 0.0045621 | 0.0030242 | 0.025042 | 18.2526 | 0.036063 | 11.3642 | 0.58242 | 8e-05 | 0.0013442 | 0.012888 | 6.4063 | 0.00058 | 0.00022484 | 19.1158 | 0.00021811 | 0.027368 | 0.083474
2015-08-09 20:45 | 1690 | 43074720 | 139.9668 | 38.411 | 1.1794 | 101.5558 | 2 |  |  |  | 19.1158 | 0.0004 | 0.0050779 | 0.40232 | 0.0013021 | 0.00016737 | 64.7579 | 0.0046326 | 0.0030653 | 0.024853 | 18.1158 | 0.035779 | 11.3253 | 0.57653 | 8e-05 | 0.0013453 | 0.012791 | 6.3779 | 0.00058 | 0.00022305 | 19.0947 | 0.00021663 | 0.027211 | 0.082842
2015-08-09 21:00 | 1720 | 43839360 | 139.4263 | 38.1274 | 1.1695 | 101.2989 | 2 |  |  |  | 18.9789 | 0.0004 | 0.0050495 | 0.39958 | 0.0012905 | 0.00016684 | 64.5895 | 0.0047032 | 0.0031063 | 0.024663 | 17.9789 | 0.035495 | 11.2863 | 0.57063 | 8e-05 | 0.0013463 | 0.012693 | 6.3495 | 0.00058 | 0.00022126 | 19.0737 | 0.00021516 | 0.027053 | 0.082211
2015-08-09 21:15 | 1730 | 44094240 | 138.8859 | 37.8438 | 1.1596 | 101.0421 | 2 |  |  |  | 18.8421 | 0.0004 | 0.0050211 | 0.39684 | 0.0012789 | 0.00016632 | 64.4211 | 0.0047737 | 0.0031474 | 0.024474 | 17.8421 | 0.035211 | 11.2474 | 0.56474 | 8e-05 | 0.0013474 | 0.012595 | 6.3211 | 0.00058 | 0.00021947 | 19.0526 | 0.00021368 | 0.026895 | 0.081579
2015-08-09 21:30 | 1690 | 43074720 | 138.3454 | 37.5602 | 1.1496 | 100.7853 | 2 |  |  |  | 18.7053 | 0.0004 | 0.0049926 | 0.39411 | 0.0012674 | 0.00016579 | 64.2526 | 0.0048442 | 0.0031884 | 0.024284 | 17.7053 | 0.034926 | 11.2084 | 0.55884 | 8e-05 | 0.0013484 | 0.012497 | 6.2926 | 0.00058 | 0.00021768 | 19.0316 | 0.00021221 | 0.026737 | 0.080947
2015-08-09 21:45 | 1700 | 43329600 | 137.805 | 37.2766 | 1.1397 | 100.5284 | 2 |  |  |  | 18.5684 | 0.0004 | 0.0049642 | 0.39137 | 0.0012558 | 0.00016526 | 64.0842 | 0.0049147 | 0.0032295 | 0.024095 | 17.5684 | 0.034642 | 11.1695 | 0.55295 | 8e-05 | 0.0013495 | 0.012399 | 6.2642 | 0.00058 | 0.00021589 | 19.0105 | 0.00021074 | 0.026579 | 0.080316
2015-08-09 22:00 | 1680 | 42819840 | 137.2645 | 36.9929 | 1.1298 | 100.2716 | 2 |  |  |  | 18.4316 | 0.0004 | 0.0049358 | 0.38863 | 0.0012442 | 0.00016474 | 63.9158 | 0.0049853 | 0.0032705 | 0.023905 | 17.4316 | 0.034358 | 11.1305 | 0.54705 | 8e-05 | 0.0013505 | 0.012301 | 6.2358 | 0.00058 | 0.00021411 | 18.9895 | 0.00020926 | 0.026421 | 0.079684
2015-08-09 22:15 | 1670 | 42564960 | 136.7241 | 36.7093 | 1.1199 | 100.0147 | 2 |  |  |  | 18.2947 | 0.0004 | 0.0049074 | 0.38589 | 0.0012326 | 0.00016421 | 63.7474 | 0.0050558 | 0.0033116 | 0.023716 | 17.2947 | 0.034074 | 11.0916 | 0.54116 | 8e-05 | 0.0013516 | 0.012203 | 6.2074 | 0.00058 | 0.00021232 | 18.9684 | 0.00020779 | 0.026263 | 0.079053
2015-08-09 22:30 | 1640 | 41800320 | 136.1836 | 36.4257 | 1.1099 | 99.7579 | 2 |  |  |  | 18.1579 | 0.0004 | 0.0048789 | 0.38316 | 0.0012211 | 0.00016368 | 63.5789 | 0.0051263 | 0.0033526 | 0.023526 | 17.1579 | 0.033789 | 11.0526 | 0.53526 | 8e-05 | 0.0013526 | 0.012105 | 6.1789 | 0.00058 | 0.00021053 | 18.9474 | 0.00020632 | 0.026105 | 0.078421
2015-08-09 22:45 | 1630 | 41545440 | 135.6432 | 36.1421 | 1.1 | 99.5011 | 2 |  |  |  | 18.0211 | 0.0004 | 0.0048505 | 0.38042 | 0.0012095 | 0.00016316 | 63.4105 | 0.0051968 | 0.0033937 | 0.023337 | 17.0211 | 0.033505 | 11.0137 | 0.52937 | 8e-05 | 0.0013537 | 0.012007 | 6.1505 | 0.00058 | 0.00020874 | 18.9263 | 0.00020484 | 0.025947 | 0.077789
2015-08-09 23:00 | 1610 | 41035680 | 135.1027 | 35.8585 | 1.0901 | 99.2442 | 2 |  |  |  | 17.8842 | 0.0004 | 0.0048221 | 0.37768 | 0.0011979 | 0.00016263 | 63.2421 | 0.0052674 | 0.0034347 | 0.023147 | 16.8842 | 0.033221 | 10.9747 | 0.52347 | 8e-05 | 0.0013547 | 0.011909 | 6.1221 | 0.00058 | 0.00020695 | 18.9053 | 0.00020337 | 0.025789 | 0.077158
2015-08-09 23:15 | 1620 | 41290560 | 134.5623 | 35.5749 | 1.0802 | 98.9874 | 2 |  |  |  | 17.7474 | 0.0004 | 0.0047937 | 0.37495 | 0.0011863 | 0.00016211 | 63.0737 | 0.0053379 | 0.0034758 | 0.022958 | 16.7474 | 0.032937 | 10.9358 | 0.51758 | 8e-05 | 0.0013558 | 0.011812 | 6.0937 | 0.00058 | 0.00020516 | 18.8842 | 0.00020189 | 0.025632 | 0.076526
2015-08-09 23:30 | 1600 | 40780800 | 134.0218 | 35.2913 | 1.0702 | 98.7305 | 2 |  |  |  | 17.6105 | 0.0004 | 0.0047653 | 0.37221 | 0.0011747 | 0.00016158 | 62.9053 | 0.0054084 | 0.0035168 | 0.022768 | 16.6105 | 0.032653 | 10.8968 | 0.51168 | 8e-05 | 0.0013568 | 0.011714 | 6.0653 | 0.00058 | 0.00020337 | 18.8632 | 0.00020042 | 0.025474 | 0.075895
2015-08-09 23:45 | 1620 | 41290560 | 133.4814 | 35.0077 | 1.0603 | 98.4737 | 2 |  |  |  | 17.4737 | 0.0004 | 0.0047368 | 0.36947 | 0.0011632 | 0.00016105 | 62.7368 | 0.0054789 | 0.0035579 | 0.022579 | 16.4737 | 0.032368 | 10.8579 | 0.50579 | 8e-05 | 0.0013579 | 0.011616 | 6.0368 | 0.00058 | 0.00020158 | 18.8421 | 0.00019895 | 0.025316 | 0.075263
2015-08-10 | 1600 | 40780800 | 132.9409 | 34.7241 | 1.0504 | 98.2168 | 2 |  |  |  | 17.3368 | 0.0004 | 0.0047084 | 0.36674 | 0.0011516 | 0.00016053 | 62.5684 | 0.0055495 | 0.0035989 | 0.022389 | 16.3368 | 0.032084 | 10.8189 | 0.49989 | 8e-05 | 0.0013589 | 0.011518 | 6.0084 | 0.00058 | 0.00019979 | 18.8211 | 0.00019747 | 0.025158 | 0.074632
2015-08-10 00:15 | 1620 | 41290560 | 132.4005 | 34.4405 | 1.0405 | 97.96 | 2 |  |  |  | 17.2 | 0.0004 | 0.00468 | 0.364 | 0.00114 | 0.00016 | 62.4 | 0.00562 | 0.00364 | 0.0222 | 16.2 | 0.0318 | 10.78 | 0.494 | 8e-05 | 0.00136 | 0.01142 | 5.98 | 0.00058 | 0.000198 | 18.8 | 0.000196 | 0.025 | 0.074
2015-08-10 00:30 | 1630 | 41545440 | 131.86 | 34.1569 | 1.0306 | 97.7032 | 2 |  |  |  | 17.0632 | 0.0004 | 0.0046516 | 0.36126 | 0.0011284 | 0.00015947 | 62.2316 | 0.0056905 | 0.0036811 | 0.022011 | 16.0632 | 0.031516 | 10.7411 | 0.48811 | 8e-05 | 0.0013611 | 0.011322 | 5.9516 | 0.00058 | 0.00019621 | 18.7789 | 0.00019453 | 0.024842 | 0.073368
2015-08-10 00:45 | 1630 | 41545440 | 131.3196 | 33.8733 | 1.0206 | 97.4463 | 2 |  |  |  | 16.9263 | 0.0004 | 0.0046232 | 0.35853 | 0.0011168 | 0.00015895 | 62.0632 | 0.0057611 | 0.0037221 | 0.021821 | 15.9263 | 0.031232 | 10.7021 | 0.48221 | 8e-05 | 0.0013621 | 0.011224 | 5.9232 | 0.00058 | 0.00019442 | 18.7579 | 0.00019305 | 0.024684 | 0.072737
2015-08-10 01:00 | 1610 | 41035680 | 130.7791 | 33.5896 | 1.0107 | 97.1895 | 2 |  |  |  | 16.7895 | 0.0004 | 0.0045947 | 0.35579 | 0.0011053 | 0.00015842 | 61.8947 | 0.0058316 | 0.0037632 | 0.021632 | 15.7895 | 0.030947 | 10.6632 | 0.47632 | 8e-05 | 0.0013632 | 0.011126 | 5.8947 | 0.00058 | 0.00019263 | 18.7368 | 0.00019158 | 0.024526 | 0.072105
2015-08-10 01:15 | 1620 | 41290560 | 130.2387 | 33.306 | 1.0008 | 96.9326 | 2 |  |  |  | 16.6526 | 0.0004 | 0.0045663 | 0.35305 | 0.0010937 | 0.00015789 | 61.7263 | 0.0059021 | 0.0038042 | 0.021442 | 15.6526 | 0.030663 | 10.6242 | 0.47042 | 8e-05 | 0.0013642 | 0.011028 | 5.8663 | 0.00058 | 0.00019084 | 18.7158 | 0.00019011 | 0.024368 | 0.071474
2015-08-10 01:30 | 1620 | 41290560 | 129.6982 | 33.0224 | 0.99086 | 96.6758 | 2 |  |  |  | 16.5158 | 0.0004 | 0.0045379 | 0.35032 | 0.0010821 | 0.00015737 | 61.5579 | 0.0059726 | 0.0038453 | 0.021253 | 15.5158 | 0.030379 | 10.5853 | 0.46453 | 8e-05 | 0.0013653 | 0.010931 | 5.8379 | 0.00058 | 0.00018905 | 18.6947 | 0.00018863 | 0.024211 | 0.070842
2015-08-10 01:45 | 1630 | 41545440 | 129.1578 | 32.7388 | 0.98093 | 96.4189 | 2 |  |  |  | 16.3789 | 0.0004 | 0.0045095 | 0.34758 | 0.0010705 | 0.00015684 | 61.3895 | 0.0060432 | 0.0038863 | 0.021063 | 15.3789 | 0.030095 | 10.5463 | 0.45863 | 8e-05 | 0.0013663 | 0.010833 | 5.8095 | 0.00058 | 0.00018726 | 18.6737 | 0.00018716 | 0.024053 | 0.070211
2015-08-10 02:00 | 1630 | 41545440 | 128.6173 | 32.4552 | 0.97101 | 96.1621 | 2 |  |  |  | 16.2421 | 0.0004 | 0.0044811 | 0.34484 | 0.0010589 | 0.00015632 | 61.2211 | 0.0061137 | 0.0039274 | 0.020874 | 15.2421 | 0.029811 | 10.5074 | 0.45274 | 8e-05 | 0.0013674 | 0.010735 | 5.7811 | 0.00058 | 0.00018547 | 18.6526 | 0.00018568 | 0.023895 | 0.069579
2015-08-10 02:15 | 1670 | 42564960 | 128.0769 | 32.1716 | 0.96108 | 95.9053 | 2 |  |  |  | 16.1053 | 0.0004 | 0.0044526 | 0.34211 | 0.0010474 | 0.00015579 | 61.0526 | 0.0061842 | 0.0039684 | 0.020684 | 15.1053 | 0.029526 | 10.4684 | 0.44684 | 8e-05 | 0.0013684 | 0.010637 | 5.7526 | 0.00058 | 0.00018368 | 18.6316 | 0.00018421 | 0.023737 | 0.068947
2015-08-10 02:30 | 1670 | 42564960 | 127.5364 | 31.888 | 0.95116 | 95.6484 | 2 |  |  |  | 15.9684 | 0.0004 | 0.0044242 | 0.33937 | 0.0010358 | 0.00015526 | 60.8842 | 0.0062547 | 0.0040095 | 0.020495 | 14.9684 | 0.029242 | 10.4295 | 0.44095 | 8e-05 | 0.0013695 | 0.010539 | 5.7242 | 0.00058 | 0.00018189 | 18.6105 | 0.00018274 | 0.023579 | 0.068316
2015-08-10 02:45 | 1680 | 42819840 | 126.996 | 31.6044 | 0.94124 | 95.3916 | 2 |  |  |  | 15.8316 | 0.0004 | 0.0043958 | 0.33663 | 0.0010242 | 0.00015474 | 60.7158 | 0.0063253 | 0.0040505 | 0.020305 | 14.8316 | 0.028958 | 10.3905 | 0.43505 | 8e-05 | 0.0013705 | 0.010441 | 5.6958 | 0.00058 | 0.00018011 | 18.5895 | 0.00018126 | 0.023421 | 0.067684
2015-08-10 03:00 | 1670 | 42564960 | 126.4555 | 31.3208 | 0.93131 | 95.1347 | 2 |  |  |  | 15.6947 | 0.0004 | 0.0043674 | 0.33389 | 0.0010126 | 0.00015421 | 60.5474 | 0.0063958 | 0.0040916 | 0.020116 | 14.6947 | 0.028674 | 10.3516 | 0.42916 | 8e-05 | 0.0013716 | 0.010343 | 5.6674 | 0.00058 | 0.00017832 | 18.5684 | 0.00017979 | 0.023263 | 0.067053
2015-08-10 03:15 | 1630 | 41545440 | 125.9151 | 31.0372 | 0.92139 | 94.8779 | 2 |  |  |  | 15.5579 | 0.0004 | 0.0043389 | 0.33116 | 0.0010011 | 0.00015368 | 60.3789 | 0.0064663 | 0.0041326 | 0.019926 | 14.5579 | 0.028389 | 10.3126 | 0.42326 | 8e-05 | 0.0013726 | 0.010245 | 5.6389 | 0.00058 | 0.00017653 | 18.5474 | 0.00017832 | 0.023105 | 0.066421
2015-08-10 03:30 | 1640 | 41800320 | 125.3746 | 30.7536 | 0.91146 | 94.6211 | 2 |  |  |  | 15.4211 | 0.0004 | 0.0043105 | 0.32842 | 0.00098947 | 0.00015316 | 60.2105 | 0.0065368 | 0.0041737 | 0.019737 | 14.4211 | 0.028105 | 10.2737 | 0.41737 | 8e-05 | 0.0013737 | 0.010147 | 5.6105 | 0.00058 | 0.00017474 | 18.5263 | 0.00017684 | 0.022947 | 0.065789
2015-08-10 03:45 | 1670 | 42564960 | 124.8342 | 30.47 | 0.90154 | 94.3642 | 2 |  |  |  | 15.2842 | 0.0004 | 0.0042821 | 0.32568 | 0.00097789 | 0.00015263 | 60.0421 | 0.0066074 | 0.0042147 | 0.019547 | 14.2842 | 0.027821 | 10.2347 | 0.41147 | 8e-05 | 0.0013747 | 0.010049 | 5.5821 | 0.00058 | 0.00017295 | 18.5053 | 0.00017537 | 0.022789 | 0.065158
2015-08-10 04:00 | 1670 | 42564960 | 124.2937 | 30.1864 | 0.89162 | 94.1074 | 2 |  |  |  | 15.1474 | 0.0004 | 0.0042537 | 0.32295 | 0.00096632 | 0.00015211 | 59.8737 | 0.0066779 | 0.0042558 | 0.019358 | 14.1474 | 0.027537 | 10.1958 | 0.40558 | 8e-05 | 0.0013758 | 0.0099516 | 5.5537 | 0.00058 | 0.00017116 | 18.4842 | 0.00017389 | 0.022632 | 0.064526
2015-08-10 04:15 | 1670 | 42564960 | 123.7533 | 29.9027 | 0.88169 | 93.8505 | 2 |  |  |  | 15.0105 | 0.0004 | 0.0042253 | 0.32021 | 0.00095474 | 0.00015158 | 59.7053 | 0.0067484 | 0.0042968 | 0.019168 | 14.0105 | 0.027253 | 10.1568 | 0.39968 | 8e-05 | 0.0013768 | 0.0098537 | 5.5253 | 0.00058 | 0.00016937 | 18.4632 | 0.00017242 | 0.022474 | 0.063895
2015-08-10 04:30 | 1670 | 42564960 | 123.2128 | 29.6191 | 0.87177 | 93.5937 | 2 |  |  |  | 14.8737 | 0.0004 | 0.0041968 | 0.31747 | 0.00094316 | 0.00015105 | 59.5368 | 0.0068189 | 0.0043379 | 0.018979 | 13.8737 | 0.026968 | 10.1179 | 0.39379 | 8e-05 | 0.0013779 | 0.0097558 | 5.4968 | 0.00058 | 0.00016758 | 18.4421 | 0.00017095 | 0.022316 | 0.063263
2015-08-10 04:45 | 1690 | 43074720 | 122.6724 | 29.3355 | 0.86185 | 93.3368 | 2 |  |  |  | 14.7368 | 0.0004 | 0.0041684 | 0.31474 | 0.00093158 | 0.00015053 | 59.3684 | 0.0068895 | 0.0043789 | 0.018789 | 13.7368 | 0.026684 | 10.0789 | 0.38789 | 8e-05 | 0.0013789 | 0.0096579 | 5.4684 | 0.00058 | 0.00016579 | 18.4211 | 0.00016947 | 0.022158 | 0.062632
2015-08-10 05:00 | 1680 | 42819840 | 122.1319 | 29.0519 | 0.85192 | 93.08 | 2 |  |  |  | 14.6 | 0.0004 | 0.00414 | 0.312 | 0.00092 | 0.00015 | 59.2 | 0.00696 | 0.00442 | 0.0186 | 13.6 | 0.0264 | 10.04 | 0.382 | 8e-05 | 0.00138 | 0.00956 | 5.44 | 0.00058 | 0.000164 | 18.4 | 0.000168 | 0.022 | 0.062
2015-08-10 05:15 | 1680 | 42819840 | 121.5915 | 28.7683 | 0.842 | 92.8232 | 2 |  |  |  | 14.4632 | 0.0004 | 0.0041116 | 0.30926 | 0.00090842 | 0.00014947 | 59.0316 | 0.0070305 | 0.0044611 | 0.018411 | 13.4632 | 0.026116 | 10.0011 | 0.37611 | 8e-05 | 0.0013811 | 0.0094621 | 5.4116 | 0.00058 | 0.00016221 | 18.3789 | 0.00016653 | 0.021842 | 0.061368
2015-08-10 05:30 | 1670 | 42564960 | 121.051 | 28.4847 | 0.83207 | 92.5663 | 2 |  |  |  | 14.3263 | 0.0004 | 0.0040832 | 0.30653 | 0.00089684 | 0.00014895 | 58.8632 | 0.0071011 | 0.0045021 | 0.018221 | 13.3263 | 0.025832 | 9.9621 | 0.37021 | 8e-05 | 0.0013821 | 0.0093642 | 5.3832 | 0.00058 | 0.00016042 | 18.3579 | 0.00016505 | 0.021684 | 0.060737
2015-08-10 05:45 | 1670 | 42564960 | 120.5106 | 28.2011 | 0.82215 | 92.3095 | 2 |  |  |  | 14.1895 | 0.0004 | 0.0040547 | 0.30379 | 0.00088526 | 0.00014842 | 58.6947 | 0.0071716 | 0.0045432 | 0.018032 | 13.1895 | 0.025547 | 9.9232 | 0.36432 | 8e-05 | 0.0013832 | 0.0092663 | 5.3547 | 0.00058 | 0.00015863 | 18.3368 | 0.00016358 | 0.021526 | 0.060105
2015-08-10 06:00 | 1640 | 41800320 | 119.9701 | 27.9175 | 0.81223 | 92.0526 | 2 |  |  |  | 14.0526 | 0.0004 | 0.0040263 | 0.30105 | 0.00087368 | 0.00014789 | 58.5263 | 0.0072421 | 0.0045842 | 0.017842 | 13.0526 | 0.025263 | 9.8842 | 0.35842 | 8e-05 | 0.0013842 | 0.0091684 | 5.3263 | 0.00058 | 0.00015684 | 18.3158 | 0.00016211 | 0.021368 | 0.059474
2015-08-10 06:15 | 1640 | 41800320 | 119.4297 | 27.6339 | 0.8023 | 91.7958 |  |  |  |  | 13.9158 | 0.0004 | 0.0039979 | 0.29832 | 0.00086211 | 0.00014737 | 58.3579 | 0.0073126 | 0.0046253 | 0.017653 | 12.9158 | 0.024979 | 9.8453 | 0.35253 | 8e-05 | 0.0013853 | 0.0090705 | 5.2979 | 0.00058 | 0.00015505 | 18.2947 | 0.00016063 | 0.021211 | 0.058842
2015-08-10 06:30 | 1670 | 42564960 | 118.8892 | 27.3503 | 0.79238 | 91.5389 |  |  |  |  | 13.7789 | 0.0004 | 0.0039695 | 0.29558 | 0.00085053 | 0.00014684 | 58.1895 | 0.0073832 | 0.0046663 | 0.017463 | 12.7789 | 0.024695 | 9.8063 | 0.34663 | 8e-05 | 0.0013863 | 0.0089726 | 5.2695 | 0.00058 | 0.00015326 | 18.2737 | 0.00015916 | 0.021053 | 0.058211
2015-08-10 06:45 | 1670 | 42564960 | 118.3488 | 27.0667 | 0.78246 | 91.2821 |  |  |  |  | 13.6421 | 0.0004 | 0.0039411 | 0.29284 | 0.00083895 | 0.00014632 | 58.0211 | 0.0074537 | 0.0047074 | 0.017274 | 12.6421 | 0.024411 | 9.7674 | 0.34074 | 8e-05 | 0.0013874 | 0.0088747 | 5.2411 | 0.00058 | 0.00015147 | 18.2526 | 0.00015768 | 0.020895 | 0.057579
2015-08-10 07:00 | 1670 | 42564960 | 117.8083 | 26.7831 | 0.77253 | 91.0253 |  |  |  |  | 13.5053 | 0.0004 | 0.0039126 | 0.29011 | 0.00082737 | 0.00014579 | 57.8526 | 0.0075242 | 0.0047484 | 0.017084 | 12.5053 | 0.024126 | 9.7284 | 0.33484 | 8e-05 | 0.0013884 | 0.0087768 | 5.2126 | 0.00058 | 0.00014968 | 18.2316 | 0.00015621 | 0.020737 | 0.056947
2015-08-10 07:15 | 1640 | 41800320 | 117.2679 | 26.4994 | 0.76261 | 90.7684 |  |  |  |  | 13.3684 | 0.0004 | 0.0038842 | 0.28737 | 0.00081579 | 0.00014526 | 57.6842 | 0.0075947 | 0.0047895 | 0.016895 | 12.3684 | 0.023842 | 9.6895 | 0.32895 | 8e-05 | 0.0013895 | 0.0086789 | 5.1842 | 0.00058 | 0.00014789 | 18.2105 | 0.00015474 | 0.020579 | 0.056316
2015-08-10 07:30 | 1620 | 41290560 | 116.7274 | 26.2158 | 0.75268 | 90.5116 |  |  |  |  | 13.2316 | 0.0004 | 0.0038558 | 0.28463 | 0.00080421 | 0.00014474 | 57.5158 | 0.0076653 | 0.0048305 | 0.016705 | 12.2316 | 0.023558 | 9.6505 | 0.32305 | 8e-05 | 0.0013905 | 0.0085811 | 5.1558 | 0.00058 | 0.00014611 | 18.1895 | 0.00015326 | 0.020421 | 0.055684
2015-08-10 07:45 | 1630 | 41545440 | 116.187 | 25.9322 | 0.74276 | 90.2547 |  |  |  |  | 13.0947 | 0.0004 | 0.0038274 | 0.28189 | 0.00079263 | 0.00014421 | 57.3474 | 0.0077358 | 0.0048716 | 0.016516 | 12.0947 | 0.023274 | 9.6116 | 0.31716 | 8e-05 | 0.0013916 | 0.0084832 | 5.1274 | 0.00058 | 0.00014432 | 18.1684 | 0.00015179 | 0.020263 | 0.055053
2015-08-10 08:00 | 1640 | 41800320 | 115.6465 | 25.6486 | 0.73284 | 89.9979 |  |  |  |  | 12.9579 | 0.0004 | 0.0037989 | 0.27916 | 0.00078105 | 0.00014368 | 57.1789 | 0.0078063 | 0.0049126 | 0.016326 | 11.9579 | 0.022989 | 9.5726 | 0.31126 | 8e-05 | 0.0013926 | 0.0083853 | 5.0989 | 0.00058 | 0.00014253 | 18.1474 | 0.00015032 | 0.020105 | 0.054421
2015-08-10 08:15 | 1620 | 41290560 | 115.1061 | 25.365 | 0.72291 | 89.7411 |  |  |  |  | 12.8211 | 0.0004 | 0.0037705 | 0.27642 | 0.00076947 | 0.00014316 | 57.0105 | 0.0078768 | 0.0049537 | 0.016137 | 11.8211 | 0.022705 | 9.5337 | 0.30537 | 8e-05 | 0.0013937 | 0.0082874 | 5.0705 | 0.00058 | 0.00014074 | 18.1263 | 0.00014884 | 0.019947 | 0.053789
2015-08-10 08:30 | 1620 | 41290560 | 114.5656 | 25.0814 | 0.71299 | 89.4842 |  |  |  |  | 12.6842 | 0.0004 | 0.0037421 | 0.27368 | 0.00075789 | 0.00014263 | 56.8421 | 0.0079474 | 0.0049947 | 0.015947 | 11.6842 | 0.022421 | 9.4947 | 0.29947 | 8e-05 | 0.0013947 | 0.0081895 | 5.0421 | 0.00058 | 0.00013895 | 18.1053 | 0.00014737 | 0.019789 | 0.053158
2015-08-10 08:45 | 1610 | 41035680 | 114.0252 | 24.7978 | 0.70307 | 89.2274 |  |  |  |  | 12.5474 | 0.0004 | 0.0037137 | 0.27095 | 0.00074632 | 0.00014211 | 56.6737 | 0.0080179 | 0.0050358 | 0.015758 | 11.5474 | 0.022137 | 9.4558 | 0.29358 | 8e-05 | 0.0013958 | 0.0080916 | 5.0137 | 0.00058 | 0.00013716 | 18.0842 | 0.00014589 | 0.019632 | 0.052526
2015-08-10 09:00 | 1620 | 41290560 | 113.4847 | 24.5142 | 0.69314 | 88.9705 |  |  |  |  | 12.4105 | 0.0004 | 0.0036853 | 0.26821 | 0.00073474 | 0.00014158 | 56.5053 | 0.0080884 | 0.0050768 | 0.015568 | 11.4105 | 0.021853 | 9.4168 | 0.28768 | 8e-05 | 0.0013968 | 0.0079937 | 4.9853 | 0.00058 | 0.00013537 | 18.0632 | 0.00014442 | 0.019474 | 0.051895
2015-08-10 09:15 | 1610 | 41035680 | 112.9443 | 24.2306 | 0.68322 | 88.7137 |  |  |  |  | 12.2737 | 0.0004 | 0.0036568 | 0.26547 | 0.00072316 | 0.00014105 | 56.3368 | 0.0081589 | 0.0051179 | 0.015379 | 11.2737 | 0.021568 | 9.3779 | 0.28179 | 8e-05 | 0.0013979 | 0.0078958 | 4.9568 | 0.00058 | 0.00013358 | 18.0421 | 0.00014295 | 0.019316 | 0.051263
2015-08-10 09:30 | 1610 | 41035680 | 112.4038 | 23.947 | 0.67329 | 88.4568 |  |  |  |  | 12.1368 | 0.0004 | 0.0036284 | 0.26274 | 0.00071158 | 0.00014053 | 56.1684 | 0.0082295 | 0.0051589 | 0.015189 | 11.1368 | 0.021284 | 9.3389 | 0.27589 | 8e-05 | 0.0013989 | 0.0077979 | 4.9284 | 0.00058 | 0.00013179 | 18.0211 | 0.00014147 | 0.019158 | 0.050632
2015-08-10 09:45 | 1620 | 41290560 | 111.8634 | 23.6634 | 0.66337 | 88.2 |  |  |  |  | 12 | 0.0004 | 0.0036 | 0.26 | 0.0007 | 0.00014 | 56 | 0.0083 | 0.0052 | 0.015 | 11 | 0.021 | 9.3 | 0.27 | 8e-05 | 0.0014 | 0.0077 | 4.9 | 0.00058 | 0.00013 | 18 | 0.00014 | 0.019 | 0.05 | Actual Measurement; SJLP-081015-11 | 23.6634
2015-08-10 10:00 | 1640 | 41800320 | 111.6846 | 23.479 | 0.65348 | 88.2056 |  |  |  |  | 11.8256 | 0.0004 | 0.0035111 | 0.25667 | 0.0007 | 0.00014 | 56 | 0.0080611 | 0.0050778 | 0.014722 | 11 | 0.0205 | 9.3056 | 0.26556 | 8e-05 | 0.0014 | 0.0077 | 4.9 | 0.00058 | 0.00013 | 18 | 0.00014 | 0.018667 | 0.049444
2015-08-10 10:15 | 1640 | 41800320 | 111.5058 | 23.2947 | 0.64358 | 88.2111 |  |  |  |  | 11.6511 | 0.0004 | 0.0034222 | 0.25333 | 0.0007 | 0.00014 | 56 | 0.0078222 | 0.0049556 | 0.014444 | 11 | 0.02 | 9.3111 | 0.26111 | 8e-05 | 0.0014 | 0.0077 | 4.9 | 0.00058 | 0.00013 | 18 | 0.00014 | 0.018333 | 0.048889
2015-08-10 10:30 | 1640 | 41800320 | 111.327 | 23.1104 | 0.63369 | 88.2167 |  |  |  |  | 11.4767 | 0.0004 | 0.0033333 | 0.25 | 0.0007 | 0.00014 | 56 | 0.0075833 | 0.0048333 | 0.014167 | 11 | 0.0195 | 9.3167 | 0.25667 | 8e-05 | 0.0014 | 0.0077 | 4.9 | 0.00058 | 0.00013 | 18 | 0.00014 | 0.018 | 0.048333
2015-08-10 10:45 | 1640 | 41800320 | 111.1482 | 22.926 | 0.62379 | 88.2222 |  |  |  |  | 11.3022 | 0.0004 | 0.0032444 | 0.24667 | 0.0007 | 0.00014 | 56 | 0.0073444 | 0.0047111 | 0.013889 | 11 | 0.019 | 9.3222 | 0.25222 | 8e-05 | 0.0014 | 0.0077 | 4.9 | 0.00058 | 0.00013 | 18 | 0.00014 | 0.017667 | 0.047778
2015-08-10 11:00 | 1640 | 41800320 | 110.9695 | 22.7417 | 0.6139 | 88.2278 |  |  |  |  | 11.1278 | 0.0004 | 0.0031556 | 0.24333 | 0.0007 | 0.00014 | 56 | 0.0071056 | 0.0045889 | 0.013611 | 11 | 0.0185 | 9.3278 | 0.24778 | 8e-05 | 0.0014 | 0.0077 | 4.9 | 0.00058 | 0.00013 | 18 | 0.00014 | 0.017333 | 0.047222
2015-08-10 11:15 | 1670 | 42564960 | 110.7907 | 22.5573 | 0.604 | 88.2333 |  |  |  |  | 10.9533 | 0.0004 | 0.0030667 | 0.24 | 0.0007 | 0.00014 | 56 | 0.0068667 | 0.0044667 | 0.013333 | 11 | 0.018 | 9.3333 | 0.24333 | 8e-05 | 0.0014 | 0.0077 | 4.9 | 0.00058 | 0.00013 | 18 | 0.00014 | 0.017 | 0.046667
2015-08-10 11:30 | 1630 | 41545440 | 110.6119 | 22.373 | 0.59411 | 88.2389 |  |  |  |  | 10.7789 | 0.0004 | 0.0029778 | 0.23667 | 0.0007 | 0.00014 | 56 | 0.0066278 | 0.0043444 | 0.013056 | 11 | 0.0175 | 9.3389 | 0.23889 | 8e-05 | 0.0014 | 0.0077 | 4.9 | 0.00058 | 0.00013 | 18 | 0.00014 | 0.016667 | 0.046111
2015-08-10 11:45 | 1660 | 42310080 | 110.4331 | 22.1887 | 0.58421 | 88.2444 |  |  |  |  | 10.6044 | 0.0004 | 0.0028889 | 0.23333 | 0.0007 | 0.00014 | 56 | 0.0063889 | 0.0042222 | 0.012778 | 11 | 0.017 | 9.3444 | 0.23444 | 8e-05 | 0.0014 | 0.0077 | 4.9 | 0.00058 | 0.00013 | 18 | 0.00014 | 0.016333 | 0.045556
2015-08-10 12:00 | 1630 | 41545440 | 110.2543 | 22.0043 | 0.57432 | 88.25 |  |  |  |  | 10.43 | 0.0004 | 0.0028 | 0.23 | 0.0007 | 0.00014 | 56 | 0.00615 | 0.0041 | 0.0125 | 11 | 0.0165 | 9.35 | 0.23 | 8e-05 | 0.0014 | 0.0077 | 4.9 | 0.00058 | 0.00013 | 18 | 0.00014 | 0.016 | 0.045
2015-08-10 12:15 | 1640 | 41800320 | 110.0755 | 21.82 | 0.56443 | 88.2556 |  |  |  |  | 10.2556 | 0.0004 | 0.0027111 | 0.22667 | 0.0007 | 0.00014 | 56 | 0.0059111 | 0.0039778 | 0.012222 | 11 | 0.016 | 9.3556 | 0.22556 | 8e-05 | 0.0014 | 0.0077 | 4.9 | 0.00058 | 0.00013 | 18 | 0.00014 | 0.015667 | 0.044444
2015-08-10 12:30 | 1640 | 41800320 | 109.8968 | 21.6356 | 0.55453 | 88.2611 |  |  |  |  | 10.0811 | 0.0004 | 0.0026222 | 0.22333 | 0.0007 | 0.00014 | 56 | 0.0056722 | 0.0038556 | 0.011944 | 11 | 0.0155 | 9.3611 | 0.22111 | 8e-05 | 0.0014 | 0.0077 | 4.9 | 0.00058 | 0.00013 | 18 | 0.00014 | 0.015333 | 0.043889
2015-08-10 12:45 | 1670 | 42564960 | 109.718 | 21.4513 | 0.54464 | 88.2667 |  |  |  |  | 9.9067 | 0.0004 | 0.0025333 | 0.22 | 0.0007 | 0.00014 | 56 | 0.0054333 | 0.0037333 | 0.011667 | 11 | 0.015 | 9.3667 | 0.21667 | 8e-05 | 0.0014 | 0.0077 | 4.9 | 0.00058 | 0.00013 | 18 | 0.00014 | 0.015 | 0.043333
2015-08-10 13:00 | 1640 | 41800320 | 109.5392 | 21.267 | 0.53474 | 88.2722 |  |  |  |  | 9.7322 | 0.0004 | 0.0024444 | 0.21667 | 0.0007 | 0.00014 | 56 | 0.0051944 | 0.0036111 | 0.011389 | 11 | 0.0145 | 9.3722 | 0.21222 | 8e-05 | 0.0014 | 0.0077 | 4.9 | 0.00058 | 0.00013 | 18 | 0.00014 | 0.014667 | 0.042778
2015-08-10 13:15 | 1640 | 41800320 | 109.3604 | 21.0826 | 0.52485 | 88.2778 |  |  |  |  | 9.5578 | 0.0004 | 0.0023556 | 0.21333 | 0.0007 | 0.00014 | 56 | 0.0049556 | 0.0034889 | 0.011111 | 11 | 0.014 | 9.3778 | 0.20778 | 8e-05 | 0.0014 | 0.0077 | 4.9 | 0.00058 | 0.00013 | 18 | 0.00014 | 0.014333 | 0.042222
2015-08-10 13:30 | 1640 | 41800320 | 109.1816 | 20.8983 | 0.51495 | 88.2833 |  |  |  |  | 9.3833 | 0.0004 | 0.0022667 | 0.21 | 0.0007 | 0.00014 | 56 | 0.0047167 | 0.0033667 | 0.010833 | 11 | 0.0135 | 9.3833 | 0.20333 | 8e-05 | 0.0014 | 0.0077 | 4.9 | 0.00058 | 0.00013 | 18 | 0.00014 | 0.014 | 0.041667
2015-08-10 13:45 | 1640 | 41800320 | 109.0028 | 20.7139 | 0.50506 | 88.2889 |  |  |  |  | 9.2089 | 0.0004 | 0.0021778 | 0.20667 | 0.0007 | 0.00014 | 56 | 0.0044778 | 0.0032444 | 0.010556 | 11 | 0.013 | 9.3889 | 0.19889 | 8e-05 | 0.0014 | 0.0077 | 4.9 | 0.00058 | 0.00013 | 18 | 0.00014 | 0.013667 | 0.041111
2015-08-10 14:00 | 1620 | 41290560 | 108.8241 | 20.5296 | 0.49516 | 88.2944 |  |  |  |  | 9.0344 | 0.0004 | 0.0020889 | 0.20333 | 0.0007 | 0.00014 | 56 | 0.0042389 | 0.0031222 | 0.010278 | 11 | 0.0125 | 9.3944 | 0.19444 | 8e-05 | 0.0014 | 0.0077 | 4.9 | 0.00058 | 0.00013 | 18 | 0.00014 | 0.013333 | 0.040556
2015-08-10 14:15 | 1630 | 41545440 | 108.6453 | 20.3453 | 0.48527 | 88.3 |  |  |  |  | 8.86 | 0.0004 | 0.002 | 0.2 | 0.0007 | 0.00014 | 56 | 0.004 | 0.003 | 0.01 | 11 | 0.012 | 9.4 | 0.19 | 8e-05 | 0.0014 | 0.0077 | 4.9 | 0.00058 | 0.00013 | 18 | 0.00014 | 0.013 | 0.04 | NMex 67SanJua088 Aug 10 16:49 | 20.3453
2015-08-10 14:30 | 1630 | 41545440 | 0 | 0 | 0 | 0
Figure 5-26. Total metals concentration simulated at RK 196 by the empirical model during passage of the Gold King Mine plume. The normalized sonde factor positioned at the Water Quality Analysis Simulation Program (WASP) -estimated peak arrival time is also shown. Samples from several locations between RK 193 and 204 were used in this analysis by adjusting the samples to this location, accounting for plume travel time.
Note on AS1: Note: Steps for modeling the GKM plume concentration in the San Juan River: (Approach differs from Animas because of high background sediment and metal loads in the San Juan as the GKM plume passed through). The first method relies on WASP to establish the peak arrival time, then fits the plume to observations only. Individual metals are calculated this way and total metals minus cations are shown in column E. The second approach builds a model of the plume with and without the high background concentrations of metals based on WASP and the sonde shape factor. WASP determines the peak arrival time and peak concentration due to the Gold King plume as if in distilled water. The remainder of the plume was reconstructed from the peak using the sonde shape factor. Two GKM plume concentrations are reconstructed: 1) plume as if in distilled water. 2) plume added to the background metals concentration, which should reflect samples. STEPS on this worksheet for estimating concentrations from the sondes and WASP (colunms AL to AP) 1) Determine maximum peak concentration from WASP simulation of GKM plume as if in distilled water (AN2). (Calculation uses total summed metals minus major cations) 2) Determine the remainder of the plume concentrations using the normalized sonde shape factor calculated relative to the baseline (not peak as done for Animas) (Column AL). 3) Translate the normalized shape factor to incremental change in concentration in each 15-min interval from GKM plume. This is calculated as the percent rise of the sonde shape factor in the period (column AO). The percent is translated to concentration increase per period (AP) by multiplying the percent by the maximum concentration. This is incrementally added through the plume in estimate the concentration due to the GKM plume in column AM. 4) Estimate actual concentration by adding GKM concentration to background concentration (column AN). The background concentration is taken as a constant for the 12-15 hrs of the plume. It is entered in AL2.
Note on H2: Note: SJ is high in cations. Plume cations assumed constant at 2 mg/L
Note on AM2: Maximum GKM plume concentration modeled by WASP as if in distilled water
Note on I3: NOTE: Metals concentrations including background + estimated GKM
Note on J3: Note: Estimated concentration with background concentration removed. This represents Gold King Effluent only.
Note on AL3: Note: In the San Juan River, the somde shape factor normalized to baseline is used.

## San Juan Plume Mass Estimates
Calculating the Mass of Individual Metals at San Juan Sites Using Empirical Model | [7 empty] | Peak Concentrations mg/L
| Site | Aluminum | Antimony | Arsenic | Barium | Beryllium | Cadmium | Chromium | Cobalt | Copper | Iron | Lead | Manganese | Mercury | Molybdenum | Nickel | Selenium | Silver | Thallium | Vanadium | Zinc | Sample Concentration
| Farmington | 24.36 | 0.00203 | 0.013195 | 0.609 | 0.00203 | 0.003045 | 0.013195 | 0.01015 | 0.0609 | 35.525 | 0.31465 | 0.82215 | 8.12e-05 | 0.00406 | 0.015732 | 0.0017052 | 0.00203 | 0.00035322 | 0.04669 | 0.1827 | 67SanJua088.1 Aug 8 13:45; estimated very near peak
| Shiprock | 35.04 | 0.00018 | 0.012215 | 0.6 | 0.002 | 0.00074 | 0.0133 | 0.013 | 0.062129 | 35 | 0.17 | 0.82 | 5e-06 | 0.0041 | 0.015732 | 0.0017052 | 0.001 | 0.00053764 | 0.046482 | 0.18226 | Halfway between two actual samples: SJSR Aug 8 19:34and SJSR-080915-11
| 4Corners | 33.4846 | 0.00045331 | 0.012623 | 0.62723 | 0.0023338 | 0.00053915 | 0.017677 | 0.015508 | 0.030742 | 31.9846 | 0.16438 | 0.93385 | 8e-05 | 0.00203 | 0.021615 | 0.0010285 | 0.0011869 | 0.00038762 | 0.050269 | 0.16 | USGS 8/9/16:30 at gage At WASP PEAK
| Bluff | 44.9 | 0.000309 | 0.01225 | 0.7615 | 0.003135 | 0.00064 | 0.02335 | 0.0203 | 0.0588 | 38 | 0.09175 | 1.13 | 5e-06 | 0.0015055 | 0.02685 | 0.0023915 | 0.00065 | 0.0005295 | 0.05785 | 0.1635 | Average of two samples: SJBB 8/10 12:40 and UDEQ Sand Island 8/11/10:53; UDEQ sample at 8/10 16:00 has very high relative zinc that is out of line with other sites
| Mexican Hat | 56.4 | 0.000345 | 0.0133 | 1.35 | 0.00509 | 0.00109 | 0.0235 | 0.0253 | 0.061 | 35.9 | 0.0751 | 1.66 | 8e-05 | 0.000774 | 0.0342 | 0.000925 | 0.000475 | 0.00059 | 0.0572 | 0.168 | UDEQ Aug 11 15:43; this sample has metal concentrations most congruous to samples at other sites
Apportioning Total Load to Individual Metals (kg)
Site | Plume Total Metal Mass | Aluminum | Antimony | Arsenic | Barium | Beryllium | Cadmium | Chromium | Cobalt | Copper | Iron | Lead | Manganese | Mercury | Molybdenum | Nickel | Selenium | Silver | Thallium | Vanadium | Zinc
Farmington | 41635.8117 | 16361.8276 | 1.3635 | 8.8627 | 409.0457 | 1.3635 | 2.0452 | 8.8627 | 6.8174 | 40.9046 | 23860.9985 | 211.3403 | 552.2117 | 0.054539 | 2.727 | 10.567 | 1.1453 | 1.3635 | 0.23725 | 31.3602 | 122.7137
Shiprock | #REF! | 19467.4939 | 0.1 | 6.7865 | 333.3475 | 1.1112 | 0.41113 | 7.3892 | 7.2225 | 34.5173 | 19445.2708 | 94.4485 | 455.5749 | 0.0027779 | 2.2779 | 8.7406 | 0.94737 | 0.55558 | 0.2987 | 25.8245 | 101.2593
4Corners | #REF! | 13092.0889 | 0.17724 | 4.9355 | 245.2398 | 0.91251 | 0.2108 | 6.9115 | 6.0633 | 12.0199 | 12505.6066 | 64.2724 | 365.1228 | 0.031279 | 0.79371 | 8.4514 | 0.40212 | 0.46407 | 0.15155 | 19.6547 | 62.5581
Bluff | #REF! | 13579.1446 | 0.093451 | 3.7048 | 230.3011 | 0.94812 | 0.19356 | 7.0618 | 6.1393 | 17.7829 | 11492.3718 | 27.748 | 341.7468 | 0.0015122 | 0.45531 | 8.1203 | 0.72326 | 0.19658 | 0.16014 | 17.4956 | 49.4474
Mexican Hat | #REF! | 13989.8674 | 0.085576 | 3.299 | 334.8638 | 1.2626 | 0.27037 | 5.8291 | 6.2756 | 15.1309 | 8904.8979 | 18.6284 | 411.7585 | 0.019844 | 0.19199 | 8.4832 | 0.22944 | 0.11782 | 0.14635 | 14.1883 | 41.6719
Remember: A lot of extra load in the sediment. This is apportioned to plume only
Legend
High mass at Farmington, then drops off and stays relatively consistently downstream
Relatively consistent mass throughout San Juan
Mass consistenly decreases in the downstream direction