## README
Guide to This File
This file contains regressions between flow and dissolved and colloidal/particulate concentrations of metals at Durango, Colorado including pre and post Gold King event.
This file also contains data and graphing of water and sediment data collected in the Animas River and Cement Creek reported in Church et al. 1997.
Church, S.E., Kimball, B.A., Fey, D.L., Ferderer, D.A., Yager, T.J. and Vaughn, R.B. (1997). Source, transport, and partitioning of metals between water, colloids, and bed sediments of the Animas River, Colorado. U.S. Geological Survey Report 97-151. Denver, CO.
Worksheets that contain Figure or Table from Final Report are identified by this tab color | Guide to Location of Final Report Figures and Tables Found in this File
| Report Figure Or Table | Worksheet
| Figure 6-23 A | Durango Dissolved
| Figure 6-23-B | Durango Dissolved
| Figure 6-23 C | Durango Colloidal LogQ
The file may also contain other worksheets with data or additional figures that did not make it into the report, for informational purposes. | Figure 6-23 D | Durango Colloidal LogQ
| Figure 9-21 C | Durango Dissolved

## Durango Dissolved
Dissolved Metals Concentrations Historic and Post GKM Event at Sampling Locations in the Durango, CO Area | [7 empty] | This worksheet contains Figure 9-21C and 6-23A,B | [5 empty] | Figure 6-23 A,B
[5 empty] | Dissolved Concentrations (mg/L) | [13 empty] | Figure 9-21C
Location | Period | Date | Streamflow (cfs) | Streamflow (m3/s) | Aluminum | Arsenic | Cadmium | Calcium | Copper | Iron | Lead | Lead | Magnesium | Manganese | Nickel | Potassium | Sodium | Zinc
Durango | EPA Pre | 2009-01-06 17:10 | 77 | 2.1804 | 0.015 | 0.0002 | 0.0003 | 77.76 | 0.0023 | 0.014 | 0.003 | 0.0007 | 10.869 | 0.1557 |  | 3.199 | 15.927 | 0.0867
Durango | EPA Pre | 2009-01-06 17:25 | 77 | 2.1804 | 0.015 | 0.0002 | 0.00026 | 76.12 | 0.0019 | 0.015 | 0.003 | 0.0007 | 10.892 | 0.1527 |  | 3.198 | 15.632 | 0.0866
Durango | EPA Pre | 2009-02-06 13:15 | 77 | 2.1804 | 0.02 | 0.0002 | 0.00035 | 76.328 | 0.0033 | 0.022 | 0.0045 | 0.0045 | 11.269 | 0.1805 |  | 2.961 | 14.173 | 0.0939
Durango | EPA Pre | 2009-02-06 14:05 | 77 | 2.1804 | 0.035 | 0.0002 | 0.00019 | 74.652 | 0.0022 | 0.048 | 0.0047 | 0.0047 | 10.226 | 0.1895 |  | 2.658 | 13.359 | 0.0828
Durango | EPA Pre | 2009-03-03 10:00 | 59 | 1.6707 | 0.042 | 0.0002 | 0.00023 | 69.754 | 0.0023 | 0.013 | 0.0039 | 0.0039 | 9.632 | 0.1568 |  | 2.315 | 11.124 | 0.0617
Durango | EPA Pre | 2009-03-03 10:10 | 59 | 1.6707 | 0.023 | 0.0002 | 0.00026 | 62.816 | 0.0033 | 0.036 | 0.004 | 0.004 | 8.809 | 0.1448 |  | 2.064 | 10.232 | 0.0701
Durango | EPA Pre | 2009-03-05 12:20 | 59 | 1.6707 | 0.02 | 0.0002 | 0.0002 | 65.462 | 0.0023 | 0.01 | 0.0042 | 0.0042 | 14.97 | 0.1294 |  | 2.315 | 14.256 | 0.0497 |  |  | Figure 6-23 A |  | 9-23 B)
Durango | EPA Pre | 2009-04-06 12:35 | 88 | 2.4919 | 0.018 | 0.0002 | 0.00024 | 59.494 | 0.0026 | 0.026 | 0.0032 | 0.0032 | 8.735 | 0.1483 |  | 2.043 | 9.94 | 0.0711
Durango | EPA Pre | 2009-04-06 13:20 | 88 | 2.4919 | 0.036 | 0.0002 | 0.00025 | 62.796 | 0.002 | 0.027 | 0.0033 | 0.0033 | 9.183 | 0.154 |  | 2.007 | 9.642 | 0.0588
Durango | EPA Pre | 2009-05-05 08:30 | 108 | 3.0582 | 0.022 | 0.0002 | 0.00016 | 35.949 | 0.0026 | 0.035 | 0.0037 | 0.0037 | 4.636 | 0.042 |  | 0.96 | 3.421 | 0.0384
Durango | EPA Pre | 2009-05-05 08:35 | 108 | 3.0582 | 0.018 | 0.0002 | 0.00015 | 34.595 | 0.0022 | 0.015 | 0.004 | 0.004 | 4.546 | 0.0407 |  | 0.912 | 2.934 | 0.0271
Durango | EPA Pre | 2009-06-01 11:00 | 787 | 22.2855 | 0.026 | 0.0002 | 0.00015 | 29.081 | 0.0031 | 0.039 | 0.0034 | 0.0034 | 3.961 | 0.0546 |  | 0.865 | 3.399 | 0.0474
Durango | EPA Pre | 2009-06-01 11:30 | 787 | 22.2855 | 0.022 | 0.0002 | 0.0002 | 28.726 | 0.0028 | 0.016 |  |  | 3.799 | 0.0567 |  | 0.904 | 2.998 | 0.0432
Durango | EPA Pre | 2009-07-01 09:25 | 780 | 22.0873 | 0.02 | 0.0002 | 0.00015 | 28.097 |  | 0.01 |  |  | 3.157 | 0.0363 |  | 0.812 | 3.16 | 0.0309
Durango | EPA Pre | 2009-07-01 09:40 | 780 | 22.0873 | 0.033 | 0.0002 | 0.00015 | 29.155 | 0.0016 | 0.022 |  |  | 3.434 | 0.0382 |  | 0.924 | 3.603 | 0.0335
Durango | EPA Pre | 2009-08-06 11:00 | 137 | 3.8794 | 0.021 | 0.0002 | 0.00024 | 81.839 | 0.0017 | 0.01 |  |  | 12.934 | 0.024 |  | 4.195 | 24.42 | 0.044
Durango | EPA Pre | 2009-08-12 09:30 | 109 | 3.0866 | 0.026 | 0.0002 | 0.00026 | 82.173 | 0.0031 | 0.019 |  |  | 12.439 | 0.0482 |  | 4.777 | 25.867 | 0.0293
Durango | EPA Pre | 2009-08-12 10:30 | 109 | 3.0866 | 0.019 | 0.0002 | 0.00015 | 83.219 | 0.0022 | 0.014 |  |  | 12.65 | 0.0495 |  | 5.02 | 26.795 | 0.0259
Durango | EPA Pre | 2009-09-01 13:25 | 92 | 2.6052 | 0.015 | 0.0002 | 0.00019 | 92.06 | 0.0018 | 0.021 |  |  | 15.664 | 0.0413 |  | 5.309 | 28.605 | 0.0266
Durango | EPA Pre | 2009-09-01 13:40 | 92 | 2.6052 | 0.015 | 0.0002 | 0.00015 | 64.14 |  | 0.015 |  |  | 12.874 | 0.0167 |  | 1.95 | 8.168 | 0.0066
Durango | EPA Pre | 2009-10-05 11:50 | 103 | 2.9167 | 0.015 | 0.0002 | 0.00022 | 86.927 | 0.0016 | 0.03 |  |  | 12.185 | 0.0572 |  | 4.878 | 24.553 | 0.0412
Durango | EPA Pre | 2009-10-05 12:35 | 103 | 2.9167 | 0.017 | 0.0002 | 0.00026 | 91.251 | 0.0019 | 0.018 |  |  | 13.1 | 0.0706 |  | 5.035 | 25.628 | 0.0398
Durango | EPA Pre | 2009-11-02 12:45 | 73 | 2.0671 | 0.015 | 0.0002 | 0.00033 | 77.693 | 0.0012 | 0.011 |  |  | 13.782 | 0.1541 |  | 4.18 | 20.393 | 0.0757
Durango | EPA Pre | 2009-11-02 16:35 | 73 | 2.0671 | 0.015 | 0.0002 | 0.00027 | 86.2 | 0.0021 | 0.014 |  |  | 12.769 | 0.1515 |  | 4.257 | 22.597 | 0.0793
Durango | EPA Pre | 2009-12-01 12:30 | 58 | 1.6424 | 0.015 | 0.0002 | 0.00033 | 83.403 | 0.0019 | 0.012 |  |  | 12.794 | 0.1995 |  | 3.892 | 20.023 | 0.1053
Durango | EPA Pre | 2009-12-01 13:25 | 58 | 1.6424 | 0.019 | 0.0002 | 0.00034 | 82.072 | 0.0011 | 0.016 |  |  | 14.172 | 0.217 |  | 4.188 | 20.584 | 0.0888
Durango | EPA Pre | 2010-01-04 09:15 | 75 | 2.1238 | 0.015 | 0.0002 | 0.00027 | 86.272 |  | 0.019 |  |  | 12.151 | 0.1884 |  | 3.844 | 19.605 | 0.1021
Durango | EPA Pre | 2010-01-04 13:45 | 75 | 2.1238 | 0.015 | 0.0002 | 0.00022 | 85.705 |  | 0.017 |  |  | 11.75 | 0.1852 |  | 3.855 | 20.063 | 0.0941
Durango | EPA Pre | 2010-03-02 07:45 | 60 | 1.699 | 0.022 | 0.0002 | 0.0004 | 75.077 | 0.0023 | 0.03 |  |  | 10.977 | 0.1941 |  | 3.429 | 10.628 | 0.097
Durango | EPA Pre | 2010-03-02 15:35 | 60 | 1.699 | 0.07 | 0.0002 | 0.00016 | 76.258 | 0.002 | 0.091 |  |  | 10.831 | 0.1853 |  | 3.344 | 12.481 | 0.0717 |  | Supporting Graphics for Other Metals--Dissolved Fraction
Durango | EPA Pre | 2010-04-06 17:23 | 75 | 2.1238 | 0.03 | 0.0002 | 0.00034 | 67.342 | 0.0024 | 0.028 |  |  | 10.492 | 0.1566 |  | 2.638 | 8.914 | 0.0505
Durango | EPA Pre | 2010-04-06 17:37 | 75 | 2.1238 | 0.031 | 0.0002 | 0.00037 | 70.772 | 0.0032 | 0.029 |  |  | 6.854 | 0.1669 |  | 0.667 | 3.34 | 0.058 | Regression Lines of Colloidal/Particulate in Relation to Flow Fit to ALL DATA INCLUDING 2016 |  |  | All Data Plotted: Regression Lines for Dissolved in Relation to Flow Fit to Pre-GKM Event Data only
Durango | EPA Pre | 2010-05-03 09:05 | 176 | 4.9838 | 0.036 | 0.0002 | 0.00025 | 45.328 | 0.0029 | 0.053 |  |  | 6.359 | 0.0846 |  | 1.272 | 3.794 | 0.0566
Durango | EPA Pre | 2010-05-03 13:45 | 176 | 4.9838 | 0.026 | 0.0002 | 0.00022 | 43.729 | 0.0022 | 0.032 |  |  | 6.094 | 0.0767 |  | 1.249 | 4.882 | 0.049 | [5 empty] | Figure 9-21C | Figure 9-21C
Durango | EPA Pre | 2010-06-02 10:40 | 1520 | 43.0418 | 0.057 | 0.0002 | 0.00017 | 20.924 | 0.0031 | 0.06 |  |  | 2.427 | 0.0436 |  | 0.649 | 1.72 | 0.0325
Durango | EPA Pre | 2010-06-02 11:00 | 1520 | 43.0418 | 0.071 | 0.0002 | 0.00015 | 21.458 | 0.0037 | 0.076 |  |  | 2.735 | 0.0487 |  | 0.708 | 1.835 | 0.0328
Durango | EPA Pre | 2010-07-07 11:00 | 240 | 6.7961 | 0.028 | 0.0002 | 0.00028 | 57.195 | 0.0015 | 0.025 | 0.005 | 0.005 | 7.839 | 0.0626 |  | 2.502 | 13.42 | 0.0384
Durango | EPA Pre | 2010-07-07 11:15 | 240 | 6.7961 | 0.027 | 0.0002 | 0.00025 | 55.977 | 0.0015 | 0.025 | 0.0046 | 0.0046 | 8.158 | 0.0681 |  | 2.514 | 13.56 | 0.0402
Durango | EPA Pre | 2010-09-06 08:35 | 109 | 3.0866 | 0.017 | 0.0002 | 0.00015 | 75.244 | 0.0021 | 0.031 | 0.003 |  | 10.745 | 0.0396 |  | 3.692 | 18.403 | 0.0315
Durango | EPA Pre | 2010-09-06 14:35 | 109 | 3.0866 | 0.023 | 0.0002 | 0.00015 | 74.293 | 0.0012 | 0.019 | 0.003 |  | 10.494 | 0.0426 |  | 3.713 | 18.263 | 0.0192
Durango | EPA Pre | 2010-10-04 13:15 | 99 | 2.8034 | 0.015 | 0.0002 | 0.00015 | 81.284 |  | 0.016 | 0.003 |  | 11.451 | 0.0429 |  | 4.212 | 21.732 | 0.0184
Durango | EPA Pre | 2010-10-04 15:35 | 99 | 2.8034 | 0.015 | 0.0002 | 0.00015 | 84.056 | 0.0015 | 0.012 | 0.003 |  | 11.857 | 0.0477 |  | 4.473 | 23.033 | 0.0217
Durango | EPA Pre | 2010-12-02 10:03 | 72 | 2.0388 | 0.015 | 0.0002 | 0.00022 | 74.551 |  | 0.013 | 0.003 |  | 10.84 | 0.125 |  | 3.522 | 17.126 | 0.0614
Durango | EPA Pre | 2010-12-07 08:45 | 71 | 2.0105 | 0.015 | 0.0002 | 0.0003 | 89.598 | 0.0011 | 0.016 | 0.003 |  | 11.008 | 0.2111 |  | 3.771 | 22.087 | 0.0945
Durango | EPA Pre | 2010-12-07 16:35 | 71 | 2.0105 | 0.032 | 0.0002 | 0.0003 | 85.427 | 0.0016 | 0.039 | 0.003 |  | 10.787 | 0.2073 |  | 3.297 | 19.044 | 0.0797
Durango | EPA Pre | 2010-12-15 12:55 | 64 | 1.8123 | 0.015 | 0.0002 | 0.00021 | 75.624 |  | 0.01 | 0.003 |  | 10.423 | 0.2048 |  | 3.023 | 14.004 | 0.0711
Durango | EPA Pre | 2011-01-07 13:04 | 67 | 1.8972 | 0.015 | 0.0002 | 0.00022 | 77.963 |  | 0.01 | 0.003 |  | 11.181 | 0.1938 |  | 3.581 | 16.689 | 0.0723
Durango | EPA Pre | 2011-02-11 08:30 | 57 | 1.6141 | 0.019 | 0.0002 | 0.00025 | 81.167 |  | 0.025 | 0.003 |  | 11.154 | 0.2285 |  | 3.159 | 15.808 | 0.0877
Durango | EPA Pre | 2011-02-11 15:00 | 57 | 1.6141 | 0.018 | 0.0002 | 0.00024 | 84.734 |  | 0.015 | 0.003 |  | 11.293 | 0.2092 |  | 3.526 | 17.737 | 0.068
Durango | EPA Pre | 2011-02-16 12:45 | 55 | 1.5574 | 0.015 | 0.0002 | 0.00025 | 82.967 |  | 0.01 | 0.003 |  | 10.736 | 0.203 |  | 3.123 | 12.53 | 0.074
Durango | EPA Pre | 2011-03-04 10:22 | 49 | 1.3875 | 0.015 | 0.0002 | 0.00022 | 73.809 |  | 0.01 | 0.003 |  | 9.742 | 0.1671 |  | 2.571 | 10.302 | 0.0562
Durango | EPA Pre | 2011-04-06 08:10 | 139 | 3.9361 | 0.016 | 0.0002 | 0.00015 | 53.82 | 0.002 | 0.01 | 0.003 |  | 7.718 | 0.1128 |  | 1.695 | 7.431 | 0.0476
Durango | EPA Pre | 2011-04-06 14:35 | 139 | 3.9361 | 0.03 | 0.0002 | 0.0002 | 51.373 |  | 0.01 | 0.003 |  | 7.306 | 0.1137 |  | 1.395 | 5.117 | 0.0425
Durango | EPA Pre | 2011-04-15 10:00 | 111 | 3.1432 | 0.02 | 0.0002 | 0.00022 | 56.026 |  | 0.014 | 0.003 |  | 7.065 | 0.1504 |  | 1.582 | 0.33 | 0.0593
Durango | EPA Pre | 2011-05-03 11:05 | 117 | 3.3131 | 0.018 | 0.0002 | 0.00015 | 55.063 |  | 0.02 | 0.003 |  | 7.072 | 0.1257 |  | 1.54 | 5.827 | 0.0595
Durango | EPA Pre | 2011-06-03 08:35 | 1370 | 38.7943 | 0.024 | 0.0002 | 0.00015 | 22.999 | 0.0025 | 0.025 | 0.003 |  | 2.816 | 0.0364 |  | 0.594 | 0.896 | 0.023
Durango | EPA Pre | 2011-06-03 15:50 | 1370 | 38.7943 | 0.022 | 0.0002 | 0.00015 | 23.646 | 0.0026 | 0.012 | 0.003 |  | 2.911 | 0.0428 |  | 0.632 | 0.945 | 0.0229
Durango | EPA Pre | 2011-06-10 11:00 | 1840 | 52.1033 | 0.038 | 0.0002 | 0.00015 | 17.479 | 0.0029 | 0.035 | 0.003 |  | 2.24 | 0.0506 |  | 0.511 | 1.263 | 0.0337
Durango | EPA Pre | 2011-07-05 08:40 | 1030 | 29.1665 | 0.015 | 0.0002 | 0.00015 | 25.69 |  | 0.01 | 0.003 |  | 3.032 | 0.0545 |  | 0.743 | 0.939 | 0.042
Durango | EPA Pre | 2011-07-05 15:20 | 1030 | 29.1665 | 0.017 | 0.0002 | 0.00015 | 24.28 |  | 0.01 | 0.003 |  | 2.939 | 0.0579 |  | 0.798 | 0.909 | 0.0424
Durango | EPA Pre | 2011-07-22 13:00 | 412 | 11.6666 | 0.015 | 0.0002 | 0.00021 | 42.44 |  | 0.024 | 0.003 |  | 5.522 | 0.0867 |  | 1.424 | 7.779 | 0.0641
Durango | EPA Pre | 2011-08-01 14:00 | 317 | 8.9765 | 0.021 | 0.0002 | 0.00015 | 48.067 |  | 0.01 | 0.003 |  | 5.718 | 0.0658 |  | 1.759 | 7.673 | 0.0342
Durango | EPA Pre | 2011-08-01 15:45 | 317 | 8.9765 | 0.019 | 0.0002 | 0.0002 | 50.163 |  | 0.01 | 0.003 |  | 5.778 | 0.0659 |  | 1.841 | 7.654 | 0.0389
Durango | EPA Pre | 2011-08-17 13:00 | 154 | 4.3608 | 0.022 | 0.0002 | 0.00056 | 68.271 |  | 0.013 | 0.003 |  | 9.443 | 0.0802 |  | 3.293 | 7.503 | 0.033
Durango | EPA Pre | 2011-09-26 09:15 | 123 | 3.483 | 0.015 | 0.0002 | 0.00015 | 72.733 |  | 0.011 | 0.003 |  | 9.909 | 0.0935 |  | 3.541 | 18.973 | 0.0294
Durango | EPA Pre | 2011-10-06 15:15 | 153 | 4.3325 | 0.02 | 0.0002 | 0.00015 | 57.859 |  | 0.025 | 0.003 |  | 7.991 | 0.0607 |  | 2.516 | 11.177 | 0.0314
Durango | EPA Pre | 2011-10-07 12:45 | 140 | 3.9644 | 0.022 | 0.0002 | 0.00015 | 47.985 |  | 0.013 | 0.003 |  | 6.277 | 0.0694 |  | 1.749 | 6.628 | 0.0421
Durango | EPA Pre | 2011-10-17 09:20 | 141 | 3.9927 | 0.02 | 0.0002 | 0.00015 | 61.101 |  | 0.019 | 0.003 |  | 7.949 | 0.086 |  | 2.528 | 11.994 | 0.0395
Durango | EPA Pre | 2011-11-08 09:25 | 93 | 2.6335 | 0.015 | 0.0002 | 0.00015 | 71.809 |  | 0.01 | 0.003 |  | 9.465 | 0.1357 |  | 2.776 | 13.987 | 0.0671
Durango | EPA Pre | 2011-11-08 13:50 | 93 | 2.6335 | 0.021 | 0.0002 | 0.00015 | 65.609 | 0.0035 | 0.016 | 0.003 |  | 9.239 | 0.005 |  | 2.623 | 13.322 | 0.0598
Durango | EPA Pre | 2011-11-14 08:45 | 88 | 2.4919 | 0.015 | 0.0002 | 0.0003 | 75.246 |  | 0.018 | 0.003 |  | 9.48 | 0.1679 |  | 2.658 | 14.594 | 0.0845
Durango | EPA Pre | 2011-12-07 09:05 | 68 | 1.9256 | 0.015 | 0.0002 | 0.00015 | 81.839 |  | 0.01 | 0.003 |  | 10.917 | 0.2622 |  | 3.198 | 17.075 | 0.0913
Durango | EPA Pre | 2011-12-07 16:00 | 68 | 1.9256 | 0.018 | 0.0002 | 0.00025 | 79.231 |  | 0.017 | 0.003 |  | 10.774 | 0.2549 |  | 3.333 | 16.838 | 0.0837
Durango | EPA Pre | 2011-12-15 11:45 | 66 | 1.8689 | 0.015 | 0.0002 | 0.0003 | 73.993 |  | 0.011 | 0.003 |  | 10.005 | 0.2119 |  | 2.71 | 14.582 | 0.1078
Durango | EPA Pre | 2012-01-05 08:15 | 64 | 1.8123 | 0.015 | 0.0002 | 0.00032 | 81.001 |  | 0.01 | 0.003 |  | 10.604 | 0.2466 |  | 3.108 | 16.296 | 0.1205
Durango | EPA Pre | 2012-01-05 15:20 | 64 | 1.8123 | 0.027 | 0.0002 | 0.00032 | 77.527 |  | 0.031 | 0.003 |  | 10.027 | 0.2116 |  | 2.683 | 14.505 | 0.0857
Durango | EPA Pre | 2012-02-09 08:20 | 61 | 1.7273 | 0.015 | 0.0002 | 0.00026 | 79.611 |  | 0.012 | 0.003 |  | 10.855 | 0.2372 |  | 3.243 | 17.316 | 0.0803
Durango | EPA Pre | 2012-02-09 15:00 | 61 | 1.7273 | 0.034 | 0.0002 | 0.00029 | 87.03 |  | 0.022 | 0.003 |  | 12.013 | 0.2594 |  | 3.493 | 18.671 | 0.082
Durango | EPA Pre | 2012-03-07 08:15 | 58 | 1.6424 | 0.015 | 0.0002 | 0.00027 | 76.728 |  | 0.012 | 0.003 |  | 11.189 | 0.24 |  | 2.856 | 14.344 | 0.0803
Durango | EPA Pre | 2012-03-07 16:55 | 58 | 1.6424 | 0.047 | 0.0002 | 0.00015 | 74.976 |  | 0.0255 | 0.003 |  | 9.439 | 0.229 |  | 2.528 | 13.024 | 0.0627
Durango | EPA Pre | 2012-03-16 11:14 | 89 | 2.5202 | 0.022 | 0.0002 | 0.00022 | 62.677 |  | 0.011 | 0.003 |  | 8.289 | 0.1894 |  | 1.969 | 9.914 | 0.0587
Durango | EPA Pre | 2012-04-03 07:40 | 235 | 6.6545 | 0.03 | 0.0002 | 0.00015 | 34.913 | 0.0062 | 0.059 | 0.003 |  | 4.961 | 0.062 |  | 1.006 | 3.805 | 0.0432
Durango | EPA Pre | 2012-04-03 12:40 | 235 | 6.6545 | 0.015 | 0.0002 | 0.00015 | 35.064 | 0.005 | 0.017 | 0.003 |  | 5.18 | 0.0531 |  | 0.939 | 3.486 | 0.0401
Durango | EPA Pre | 2012-04-24 11:45 | 486 | 13.7621 | 0.033 | 0.0002 | 0.00015 | 30.859 | 0.0027 | 0.042 | 0.003 |  | 3.833 | 0.055 |  | 0.822 | 3.026 | 0.0273
Durango | EPA Pre | 2012-05-02 08:25 | 406 | 11.4967 | 0.048 | 0.0002 | 0.00015 | 36.964 | 0.004 | 0.076 | 0.003 |  | 4.813 | 0.047 |  | 1.097 | 4.782 | 0.0585
Durango | EPA Pre | 2012-05-02 13:15 | 406 | 11.4967 | 0.02 | 0.0002 | 0.00015 | 39.339 | 0.0032 | 0.012 | 0.003 |  | 4.727 | 0.0419 |  | 0.981 | 4.208 | 0.0366
Durango | EPA Pre | 2012-05-08 11:53 | 498 | 14.1019 | 0.029 | 0.0002 | 0.00015 | 30.195 | 0.0026 | 0.056 | 0.003 |  | 3.707 | 0.0496 |  | 0.851 | 3.704 | 0.0398
Durango | EPA Pre | 2012-06-02 08:42 | 685 | 19.3971 | 0.027 | 0.0002 | 0.00021 | 34.806 | 0.0028 | 0.034 | 0.003 |  | 4.385 | 0.0589 |  | 1.163 | 5.271 | 0.0494
Durango | EPA Pre | 2012-06-02 15:35 | 685 | 19.3971 | 0.042 | 0.0002 | 0.00015 | 32.599 | 0.0031 | 0.03 | 0.003 |  | 4.048 | 0.06 |  | 1.028 | 4.468 | 0.0437
Durango | EPA Pre | 2012-08-06 11:15 | 130 | 3.6812 | 0.015 | 0.0002 | 0.00015 | 74.045 | 0.0026 | 0.028 | 0.003 |  | 10.396 | 0.038 |  | 3.75 | 22.748 | 0.0234
Durango | EPA Pre | 2012-08-06 14:15 | 130 | 3.6812 | 0.015 | 0.0002 | 0.00015 | 79.436 | 0.0025 | 0.026 | 0.003 |  | 10.768 | 0.0371 |  | 3.813 | 22.647 | 0.0204
Durango | EPA Pre | 2012-09-04 08:45 | 89 | 2.5202 | 0.015 | 0.0002 | 0.00015 | 78.447 | 0.0039 | 0.041 | 0.003 |  | 11.487 | 0.0394 |  | 4.283 | 25.555 | 0.0194
Durango | EPA Pre | 2012-09-04 15:30 | 89 | 2.5202 | 0.036 | 0.0002 | 0.0002 | 78.214 | 0.0028 | 0.063 | 0.003 |  | 11.292 | 0.0432 |  | 4.39 | 25.9 | 0.0153
Durango | EPA Pre | 2012-10-03 07:55 | 72 | 2.0388 | 0.015 | 0.0002 | 0.00015 | 88.22 |  | 0.053 | 0.003 |  | 11.632 | 0.0434 |  | 4.821 | 27.351 | 0.0223
Durango | EPA Pre | 2012-10-03 14:50 | 72 | 2.0388 | 0.026 | 0.0002 | 0.00015 | 114.101 | 0.0034 | 0.079 | 0.003 |  | 15.137 | 0.0714 |  | 5.445 | 33.549 | 0.017
Durango | EPA Pre | 2012-11-07 08:30 | 52 | 1.4725 | 0.015 | 0.0002 | 0.00015 | 92.963 |  | 0.03 | 0.003 |  | 12.008 | 0.0872 |  | 4.512 | 25.523 | 0.0373
Durango | EPA Pre | 2012-11-07 13:45 | 52 | 1.4725 | 0.015 | 0.0002 | 0.00024 | 113.964 |  | 0.04 | 0.003 |  | 14.416 | 0.1036 |  | 5.015 | 29.872 | 0.0372
Durango | EPA Pre | 2012-12-10 08:55 | 48 | 1.3592 | 0.02 | 0.0002 | 0.00015 | 89.596 |  | 0.013 | 0.003 |  | 12.434 | 0.1079 |  | 4.102 | 21.829 | 0.0661
Durango | EPA Pre | 2012-12-10 13:55 | 48 | 1.3592 | 0.028 | 0.0002 | 0.00022 | 88.629 |  | 0.03 | 0.003 |  | 11.989 | 0.1241 |  | 4.025 | 21.413 | 0.064
Durango | EPA Pre | 2013-01-07 09:15 | 42 | 1.1893 | 0.015 | 0.0002 | 0.00023 | 78.08 |  | 0.019 | 0.003 |  | 11.124 | 0.1625 |  | 3.112 | 12.315 | 0.081
Durango | EPA Pre | 2013-01-07 14:35 | 42 | 1.1893 | 0.015 | 0.0002 | 0.00015 | 79.92 |  | 0.01 | 0.003 |  | 11.423 | 0.1598 |  | 2.955 | 12.069 | 0.0721
Durango | EPA Pre | 2013-02-07 09:00 | 43 | 1.2176 | 0.023 | 0.0002 | 0.00028 | 74.859 |  | 0.042 | 0.003 |  | 10.095 | 0.1992 |  | 2.646 | 10.594 | 0.0828
Durango | EPA Pre | 2013-02-07 14:20 | 43 | 1.2176 | 0.015 | 0.0002 | 0.00025 | 72.538 |  | 0.013 | 0.003 |  | 9.768 | 0.1953 |  | 2.634 | 10.447 | 0.0625
Durango | EPA Pre | 2013-03-11 08:40 | 44 | 1.2459 | 0.018 | 0.0002 | 0.00025 | 89.636 |  | 0.02 | 0.003 |  | 11.936 | 0.2284 |  | 3.551 | 9.943 | 0.086
Durango | EPA Pre | 2013-03-11 14:15 | 44 | 1.2459 | 0.018 | 0.0002 | 0.00028 | 90.13 |  | 0.015 | 0.003 |  | 11.99 | 0.2412 |  | 3.59 | 10.187 | 0.069
Durango | EPA Pre | 2013-04-10 08:20 | 67 | 1.8972 | 0.016 | 0.0002 | 0.00033 | 73.746 |  | 0.018 | 0.003 |  | 9.25 | 0.1899 |  | 2.083 | 11.328 | 0.0916
Durango | EPA Pre | 2013-04-10 13:45 | 67 | 1.8972 | 0.018 | 0.0002 | 0.00032 | 70.002 | 0.0021 | 0.012 | 0.003 |  | 8.126 | 0.1836 |  | 1.943 | 10.506 | 0.0833
Durango | EPA Pre | 2013-05-07 08:25 | 303 | 8.5801 | 0.018 | 0.0002 | 0.00026 | 30.055 | 0.0034 | 0.056 | 0.003 |  | 3.641 | 0.0728 |  | 0.856 | 1.628 | 0.0579
Durango | EPA Pre | 2013-05-07 15:10 | 303 | 8.5801 | 0.037 | 0.0002 | 0.00031 | 32.85 | 0.0043 | 0.078 | 0.003 |  | 4.052 | 0.0812 |  | 0.987 | 1.831 | 0.0613
Durango | EPA Pre | 2013-06-05 08:20 | 676 | 19.1423 | 0.03 | 0.0002 | 0.00027 | 32.455 | 0.0025 | 0.066 | 0.003 |  | 4.06 | 0.0627 |  | 1.143 | 3.608 | 0.0589
Durango | EPA Pre | 2013-06-05 15:04 | 676 | 19.1423 | 0.037 | 0.0002 | 0.00021 | 29.419 | 0.0024 | 0.058 | 0.003 |  | 3.664 | 0.0615 |  | 0.965 | 2.562 | 0.0535
Durango | EPA Pre | 2013-07-07 09:45 | 108 | 3.0582 | 0.02 | 0.0002 | 0.00025 | 92.027 |  | 0.041 | 0.003 |  | 13.405 | 0.0431 |  | 4.656 | 13.501 | 0.0231
Durango | EPA Pre | 2013-07-07 16:10 | 108 | 3.0582 | 0.04 | 0.0002 | 0.00015 | 86.715 |  | 0.043 | 0.003 |  | 11.365 | 0.0414 |  | 4.479 | 12.757 | 0.0184
Durango | EPA Pre | 2013-08-04 12:25 | 220 | 6.2297 | 0.03 | 0.0002 | 0.00015 | 62.26 |  | 0.0135 | 0.003 |  | 8.427 | 0.0536 |  | 2.718 | 8.474 | 0.0235
Durango | EPA Pre | 2013-08-04 14:10 | 220 | 6.2297 | 0.025 | 0.0002 | 0.00015 | 62.013 | 0.0025 | 0.013 | 0.003 |  | 8.237 | 0.0622 |  | 2.542 | 8.318 | 0.0289
Durango | EPA Pre | 2013-08-31 17:55 | 188 | 5.3236 | 0.024 | 0.0002 | 0.00015 | 57.742 |  | 0.01 | 0.003 |  | 7.55 | 0.0773 |  | 2.534 | 9.712 | 0.022
Durango | EPA Pre | 2013-09-10 08:50 | 159 | 4.5024 | 0.015 | 0.0002 | 0.00015 | 75.267 | 0.0023 | 0.02 | 0.003 |  | 10.345 | 0.0451 |  | 3.756 | 15.236 | 0.0241
Durango | EPA Pre | 2013-09-10 15:30 | 159 | 4.5024 | 0.033 | 0.0002 | 0.00022 | 73.232 |  | 0.029 | 0.003 |  | 10.211 | 0.0606 |  | 3.648 | 14.9 | 0.0254
Durango | EPA Pre | 2013-10-02 08:50 | 282 | 7.9854 | 0.031 | 0.0002 | 0.00026 | 44.521 |  | 0.052 | 0.003 |  | 5.855 | 0.0912 |  | 1.463 | 3.675 | 0.0619
Durango | EPA Pre | 2013-10-02 15:45 | 282 | 7.9854 | 0.056 | 0.0002 | 0.00027 | 48.979 | 0.0022 | 0.051 | 0.003 |  | 6.58 | 0.1017 |  | 1.53 | 4.199 | 0.0605
Durango | EPA Pre | 2013-11-08 08:50 | 108 | 3.0582 | 0.031 | 0.0002 | 0.00029 | 66.388 |  | 0.042 | 0.003 |  | 8.285 | 0.1436 |  | 2.673 | 7.819 | 0.0889
Durango | EPA Pre | 2013-11-08 13:35 | 108 | 3.0582 | 0.024 | 0.0002 | 0.00032 | 36.663 |  | 0.018 | 0.003 |  | 7.984 | 0.143 |  | 2.47 | 7.411 | 0.0817
Durango | EPA Pre | 2013-12-13 08:50 | 83 | 2.3503 | 0.015 | 0.0002 | 0.00015 | 73.573 |  | 0.01 | 0.003 |  | 9.95 | 0.1741 |  | 3.08 | 9.212 | 0.0891
Durango | EPA Pre | 2013-12-13 14:05 | 83 | 2.3503 | 0.015 | 0.0002 | 0.00028 | 70.967 |  | 0.01 | 0.003 |  | 9.24 | 0.1645 |  | 2.801 | 8.493 | 0.083
Durango | EPA Pre | 2014-01-08 09:10 | 67 | 1.8972 | 0.015 | 0.0002 | 0.00015 | 76.807 |  | 0.01 | 0.003 |  | 10.671 | 0.1688 |  | 3.147 | 8.018 | 0.0749
Durango | EPA Pre | 2014-01-08 14:00 | 67 | 1.8972 | 0.015 | 0.0002 | 0.00015 | 78.677 |  | 0.01 | 0.003 |  | 11.043 | 0.173 |  | 2.945 | 7.516 | 0.0707
Durango | EPA Pre | 2014-02-07 08:50 | 56 | 1.5858 | 0.015 | 0.0002 | 0.00027 | 89.023 |  | 0.011 | 0.003 |  | 12.157 | 0.2591 |  | 3.254 | 8.532 | 0.0954
Durango | EPA Pre | 2014-02-07 14:20 | 56 | 1.5858 | 0.021 | 0.0002 | 0.00026 | 74.708 |  | 0.011 | 0.003 |  | 10.515 | 0.2397 |  | 3.013 | 9.889 | 0.0753
Durango | EPA Pre | 2014-03-05 09:45 | 64 | 1.8123 | 0.017 | 0.0002 | 0.00015 | 69.432 |  | 0.012 | 0.003 |  | 10.76 | 0.1378 |  | 2.551 | 6.385 | 0.0407
Durango | EPA Pre | 2014-03-05 14:30 | 64 | 1.8123 | 0.028 | 0.0002 | 0.00025 | 69.491 |  | 0.016 | 0.003 |  | 10.248 | 0.1454 |  | 2.527 | 6.112 | 0.0508
Durango | EPA Pre | 2014-03-11 12:40 | 70 | 1.9822 | 0.04 | 0.00026 | 0.00013 | 78 | 0.004 | 0.032 |  |  | 11 | 0.16 |  |  | 14 | 0.041
Durango | EPA Pre | 2014-04-10 09:00 | 153 | 4.3325 | 0.031 | 0.0002 | 0.00015 | 56.47 |  | 0.013 | 0.0032 | 0.0032 | 7.448 | 0.1423 |  | 1.775 | 3.907 | 0.0447
Durango | EPA Pre | 2014-04-10 13:40 | 153 | 4.3325 | 0.027 | 0.0002 | 0.00015 | 55.039 |  | 0.014 | 0.0037 | 0.0037 | 7 | 0.1676 |  | 1.913 | 3.628 | 0.0559
Durango | EPA Pre | 2014-05-01 08:45 | 186 | 5.267 | 0.035 | 0.0002 | 0.00022 | 44.847 |  | 0.046 | 0.003 | 0.0007 | 5.742 | 0.1012 |  | 1.247 | 2.772 | 0.0609
Durango | EPA Pre | 2014-05-01 14:35 | 186 | 5.267 | 0.024 | 0.0002 | 0.00015 | 47.117 |  | 0.038 | 0.003 | 0.0007 | 6.427 | 0.1118 |  | 1.46 | 3.185 | 0.0674
Durango | EPA Pre | 2014-06-06 08:20 | 2050 | 58.0498 | 0.078 | 0.0002 | 0.00015 | 18.057 | 0.0041 | 0.091 | 0.003 | 0.0007 | 2.303 | 0.0535 |  | 0.061 | 0.757 | 0.0551
Durango | EPA Pre | 2014-06-06 15:50 | 2050 | 58.0498 | 0.051 | 0.0002 | 0.0002 | 19.92 | 0.0026 | 0.033 | 0.003 | 0.0007 | 2.634 | 0.0703 |  | 0.061 | 0.927 | 0.0476
Durango | EPA Pre | 2014-07-01 08:35 | 914 | 25.8817 | 0.033 | 0.0002 | 0.0002 | 32.881 |  | 0.033 | 0.003 | 0.0007 | 4.407 | 0.0844 |  | 0.276 | 2.995 | 0.0619
Durango | EPA Pre | 2014-07-01 15:30 | 914 | 25.8817 | 0.0445 | 0.0002 | 0.00021 | 30.167 |  | 0.025 | 0.003 | 0.0007 | 3.888 | 0.0798 |  | 0.247 | 2.412 | 0.0698
Durango | EPA Pre | 2014-08-01 07:45 | 309 | 8.75 | 0.029 | 0.0002 | 0.00015 | 75.61 |  | 0.014 | 0.004 | 0.004 | 8.359 | 0.0865 |  | 0.325 | 6.084 | 0.0494
Durango | EPA Pre | 2014-08-01 15:30 | 309 | 8.75 | 0.048 | 0.0002 | 0.00015 | 48.974 |  | 0.027 | 0.0034 | 0.0034 | 6.423 | 0.088 |  | 0.222 | 4.393 | 0.0431
Durango | EPA Pre | 2014-08-13 08:40 | 175 | 4.9555 | 0.04 | 0.00037 | 0.00012 | 62 | 0.004 | 0.028 |  |  | 8.8 | 0.065 |  |  | 16 | 0.022
Durango | EPA Pre | 2014-09-05 08:15 | 118 | 3.3414 | 0.033 | 0.0002 | 0.00023 | 104.655 |  | 0.011 | 0.003 | 0.0007 | 12.634 | 0.0414 |  | 1.05 | 9.682 | 0.0293
Durango | EPA Pre | 2014-09-05 13:45 | 118 | 3.3414 | 0.044 | 0.0002 | 0.00015 | 112.51 |  | 0.015 | 0.003 | 0.0007 | 14.255 | 0.0498 |  | 1.137 | 10.317 | 0.0254
Durango | EPA Pre | 2014-10-02 11:05 | 342 | 9.6844 | 0.05 | 0.0002 | 0.0002 | 51.141 | 0.0027 | 0.057 | 0.003 | 0.0007 | 5.839 | 0.0718 |  | 0.334 | 2.136 | 0.0527
Durango | EPA Pre | 2014-10-02 14:45 | 342 | 9.6844 | 0.05 | 0.0002 | 0.00015 | 53 | 0.0022 | 0.036 | 0.003 | 0.0007 | 6.249 | 0.067 |  | 0.374 | 2.228 | 0.0526
Durango | EPA Pre | 2014-10-06 16:15 | 285 | 8.0703 | 0.043 | 0.00023 | 0.00018 | 40 | 0.0052 | 0.055 |  |  | 5.7 | 0.077 |  |  | 6.9 | 0.049
Durango | EPA Pre | 2014-11-07 08:10 | 123 | 3.483 | 0.085 | 0.0002 | 0.00034 | 60.971 |  | 0.094 | 0.0037 | 0.0037 | 10.347 | 0.1356 |  | 1.582 | 6.102 | 0.0764
Durango | EPA Pre | 2014-11-07 13:35 | 123 | 3.483 | 0.039 | 0.0002 | 0.00029 | 63.279 | 0.0021 | 0.02 | 0.0035 | 0.0035 | 9.829 | 0.1328 |  | 1.68 | 6.196 | 0.0652
Durango | EPA Pre | 2014-12-05 09:00 | 91 | 2.5768 | 0.037 | 0.0002 | 0.00038 | 71.633 |  | 0.022 | 0.0034 | 0.0034 | 10.93 | 0.1848 |  | 2.22 | 7.162 | 0.0915
Durango | EPA Pre | 2014-12-05 14:45 | 91 | 2.5768 | 0.02 | 0.0002 | 0.0003 | 65.942 |  | 0.01 | 0.003 | 0.0007 | 9.144 | 0.1716 |  | 2.195 | 6.05 | 0.0735
Durango | EPA Pre | 2015-05-12 08:15 | 289 | 8.1836 | 0.066 | 0.00025 | 0.0002 | 42 | 0.0019 | 0.091 |  |  | 6 | 0.063 |  |  | 5.9 | 0.039
Durango | EPA Pre | 2015-06-01 17:25 | 955 | 27.0427 | 0.061 | 0.0002 | 0.0002 | 26 | 0.0019 | 0.069 |  |  | 3.6 | 0.046 |  | 2.8 | 0.012
ANIMAS RIVER AT DURANGO | Church-Pre | 1 Low Flow | 327 | 9.2597 | 0.097 |  | 0.001 |  |  | 0.004 |  |  |  | 0.117 |  |  |  | 0.032
ANIMAS RIVER AT DURANGO | Church-Pre | 2 Early Runoff | 2250 | 63.7132 | 0.02 |  |  |  | 0.002 |  |  |  |  | 0.025 |  |  |  | 0.03
ANIMAS RIVER AT DURANGO | Church-Pre | 3 Middle Runoff | 2920 | 82.6856 | 0.04 |  |  |  | 0.003 | [8 empty] | 0.019
ANIMAS RIVER AT DURANGO | Church-Pre | 4 Late Runoff | 1110 | 31.4319 | 0.031 |  |  |  | 0.007 |  |  |  |  | 0.042
Durango | Snowmelt 2016 | 2016-04-04 17:00 | 355 | 10.0525 | 0.022 | 0.00026 | 0.00012 | 69 | 0.0032 | 0.01 | 0.00028 | 0.00028 | 9.5 | 0.14 | 0.0013 | 2.1 | 11 | 0.013
Durango | Snowmelt 2016 | 2016-04-18 16:15 | 701 | 19.8502 | 0.022 | 0.0002 | 0.00012 | 49 | 0.0032 | 0.038 | 0.0012 | 0.0012 | 6.7 | 0.091 | 0.0013 | 1.2 | 6.5 | 0.026
Durango | Snowmelt 2016 | 2016-05-03 13:50 | 673 | 19.0573 | 0.067 | 0.00031 | 0.00012 |  | 0.0032 | 0.078 | 0.00041 | 0.00041 |  | 0.08 | 0.0013 |  |  | 0.043
Durango | Snowmelt 2016 | 2016-05-11 10:00 | 1440 | 40.7765 | 0.17 | 0.00035 | 0.00012 |  | 0.0032 | 0.23 | 0.0025 | 0.0025 |  | 0.064 | 0.0013 |  |  | 0.045
Durango | Snowmelt 2016 | 2016-05-19 15:05 | 1730 | 48.9884 | 0.15 | 0.0003 | 0.00012 |  | 0.0032 | 0.18 | 0.00065 | 0.00065 |  | 0.055 | 0.0013 |  |  | 0.045
Durango | Snowmelt 2016 | 2016-05-26 14:10 | 2560 | 72.4915 | 0.11 | 0.00024 | 0.00012 |  | 0.0032 | 0.14 | 0.00089 | 0.00089 |  | 0.053 | 0.0013 |  |  | 0.036
Durango | Snowmelt 2016 | 2016-06-06 16:36 | 5110 | 144.6999 | 0.047 | 0.00037 | 0.00011 | 19 | 0.0024 |  | 0.00094 | 0.00094 | 2.5 | 0.045 | 0.0004 | 0.81 | 1.7 | 0.022
Durango | Snowmelt 2016 | 2016-06-06 17:15 | 5110 | 144.6999 | 0.067 | 0.00022 | 0.00012 |  | 0.0032 | 0.012 | 0.0012 | 0.0012 |  | 0.05 | 0.0013 |  |  | 0.0087
Durango | Snowmelt 2016 | 2016-06-07 10:25 | 4300 | 121.7631 | 0.058 | 0.00037 | 0.00013 | 20 | 0.0026 |  | 0.0009 | 0.0009 | 2.5 | 0.049 | 0.00051 | 0.75 | 2.1 | 0.027
Durango | Snowmelt 2016 | 2016-06-07 11:30 | 4300 | 121.7631 | 0.046 | 0.00037 | 0.00013 | 21 | 0.0025 | 0.04 | 0.00064 | 0.00064 | 2.6 | 0.048 | 0.00049 | 0.76 | 2 | 0.03
Durango | Snowmelt 2016 | 2016-06-07 11:30 | 4300 | 121.7631 | 0.051 | 0.00037 | 0.00013 | 21 | 0.0026 | 0.05 | 0.00073 | 0.00073 | 2.7 | 0.051 | 0.00052 | 0.78 | 2 | 0.03
Durango | Snowmelt 2016 | 2016-06-15 14:30 | 2750 | 77.8717 | 0.094 | 0.00023 | 0.00015 |  | 0.0032 | 0.11 | 0.002 | 0.002 |  | 0.075 | 0.0013 |  |  | 0.045
EPA Pre-Event
USGS Historic
Figure 6-23. Regression relationships between flow and dissolved metal concentrations (A and B) and total metal concentrations (B and C) in samples collected by EPA and USS at Durango from 2009 to 2014. Data collected during snowmelt in 2016 are shown on the figures but not included in regressions. There was no available data for dissolved lead with historic USGS data.
Figure 9-21. Characteristics of metals concentrations during snowmelt hydrographs comparing historic data with 2016 snowmelt. A) Relationship between total and dissolved concentrations of aluminum; B) Demonstration of hysteresis in total aluminum concentration of sequential samples in 2014 and 2016; C) Relationship between flow and dissolved aluminum concentrations post-Gold King Mine release (gray), historically (USGS; triangles), and in 2016 snowmelt (red) samples; Water Quality Analysis Simulation Program (WASP)-modeled daily concentrations of particulate D) lead and E) copper with regressions between flow and metal concentrations for average background computed with historic data only (background), including 2016 data. The WASP model estimated a range of concentrations for moderate flow levels from particle mobility of deposited material.

## DURANGO DATA
Metal Concentrations Pre and Post Event at Durango (RK ~94)
|  |  |  | Total Water Metal Concentration (mg/L) | [10 empty] | Dissolved Water Metal Concentration (mg/L)
Period | Date:Time | Flow cfs | Streamflow m3/s | AluminumT | CadmiumT | CopperT | IronT | LeadT | ManganeseT | ZincT | Period | Date | Streamflow (cfs) | Streamflow m3/s | Aluminum | Cadmium | Copper | Iron | Lead | Manganese | Zinc
EPA Pre Event | 2013-01-07 09:15 | 42 | 1.1893 | 0.045 | 9e-05 |  | 0.178 |  | 0.0304 | 0.011 | EPA Pre | 2009-01-06 17:10 | 77 | 2.1804 | 0.015 | 0.0003 | 0.0023 | 0.014 | 0.003 | 0.1557 | 0.0867
EPA Pre Event | 2013-01-07 14:35 | 42 | 1.1893 | 0.068 | 0.00015 |  | 0.22 |  | 0.0452 | 0.0144 | EPA Pre | 2009-01-06 17:25 | 77 | 2.1804 | 0.015 | 0.00026 | 0.0019 | 0.015 | 0.003 | 0.1527 | 0.0866
EPA Pre Event | 2013-02-07 09:00 | 43 | 1.2176 | 0.113 | 7e-05 | 0.0012 | 0.276 |  | 0.0279 | 0.0177 | EPA Pre | 2009-02-06 13:15 | 77 | 2.1804 | 0.02 | 0.00035 | 0.0033 | 0.022 | 0.0045 | 0.1805 | 0.0939
EPA Pre Event | 2013-02-07 14:20 | 43 | 1.2176 | 0.277 | 0.00023 | 0.0026 | 0.632 | 0.0019 | 0.1293 | 0.0452 | EPA Pre | 2009-02-06 14:05 | 77 | 2.1804 | 0.035 | 0.00019 | 0.0022 | 0.048 | 0.0047 | 0.1895 | 0.0828
EPA Pre Event | 2013-03-11 08:40 | 44 | 1.2459 | 0.116 | 0.00012 |  | 0.268 |  | 0.0456 | 0.0101 | EPA Pre | 2009-03-03 10:00 | 59 | 1.6707 | 0.042 | 0.00023 | 0.0023 | 0.013 | 0.0039 | 0.1568 | 0.0617
EPA Pre Event | 2013-03-11 14:15 | 44 | 1.2459 | 0.119 | 2e-05 |  | 0.284 |  | 0.0654 | 0.0243 | EPA Pre | 2009-03-03 10:10 | 59 | 1.6707 | 0.023 | 0.00026 | 0.0033 | 0.036 | 0.004 | 0.1448 | 0.0701
EPA Pre Event | 2012-12-10 08:55 | 48 | 1.3592 | 0.062 | 0.00015 | 0.0012 | 0.169 |  | 0.0181 | 0.0096 | EPA Pre | 2009-03-05 12:20 | 59 | 1.6707 | 0.02 | 0.0002 | 0.0023 | 0.01 | 0.0042 | 0.1294 | 0.0497
EPA Pre Event | 2012-12-10 13:55 | 48 | 1.3592 | 0.07 | 6e-05 |  | 0.194 |  | 0.0264 | 0.0133 | EPA Pre | 2009-04-06 12:35 | 88 | 2.4919 | 0.018 | 0.00024 | 0.0026 | 0.026 | 0.0032 | 0.1483 | 0.0711
EPA Pre Event | 2011-03-04 10:22 | 49 | 1.3875 | 0.17 | 3e-05 | 0.0012 | 0.355 |  | 0.024 | 0.0166 | EPA Pre | 2009-04-06 13:20 | 88 | 2.4919 | 0.036 | 0.00025 | 0.002 | 0.027 | 0.0033 | 0.154 | 0.0588
EPA Pre Event | 2012-11-07 08:30 | 52 | 1.4725 | 0.017 | 6e-05 |  | 0.14 |  | 0.0174 | 0.0086 | EPA Pre | 2009-05-05 08:30 | 108 | 3.0582 | 0.022 | 0.00016 | 0.0026 | 0.035 | 0.0037 | 0.042 | 0.0384
EPA Pre Event | 2012-11-07 13:45 | 52 | 1.4725 | 0.013 | 1e-05 |  | 0.112 |  | 0.0089 | 0.0085 | EPA Pre | 2009-05-05 08:35 | 108 | 3.0582 | 0.018 | 0.00015 | 0.0022 | 0.015 | 0.004 | 0.0407 | 0.0271
EPA Pre Event | 2011-02-16 12:45 | 55 | 1.5574 | 0.139 | 6e-05 |  | 0.286 |  | 0.0314 | 0.0163 | EPA Pre | 2009-06-01 11:00 | 787 | 22.2855 | 0.026 | 0.00015 | 0.0031 | 0.039 | 0.0034 | 0.0546 | 0.0474
EPA Pre Event | 2014-02-07 08:50 | 56 | 1.5858 | 0.28 | 0.0001 | 0.0016 | 0.549 |  | 0.03 | 0.0264 | EPA Pre | 2009-06-01 11:30 | 787 | 22.2855 | 0.022 | 0.0002 | 0.0028 | 0.016 |  | 0.0567 | 0.0432
EPA Pre Event | 2014-02-07 14:20 | 56 | 1.5858 | 0.344 | 0.00012 | 0.0016 | 0.638 |  | 0.0211 | 0.0293 | EPA Pre | 2009-07-01 09:25 | 780 | 22.0873 | 0.02 | 0.00015 |  | 0.01 |  | 0.0363 | 0.0309
EPA Pre Event | 2011-02-11 08:30 | 57 | 1.6141 | 0.068 | 1e-05 |  | 0.189 |  | 0.0193 | 0.0044 | EPA Pre | 2009-07-01 09:40 | 780 | 22.0873 | 0.033 | 0.00015 | 0.0016 | 0.022 |  | 0.0382 | 0.0335
EPA Pre Event | 2011-02-11 15:00 | 57 | 1.6141 | 0.074 | 4e-05 |  | 0.2 |  | 0.0127 | 0.016 | EPA Pre | 2009-08-06 11:00 | 137 | 3.8794 | 0.021 | 0.00024 | 0.0017 | 0.01 |  | 0.024 | 0.044
EPA Pre Event | 2009-12-01 12:30 | 58 | 1.6424 | 0.075 | 4e-05 | 0.0002 | 0.161 |  | 0.0321 | 0.0014 | EPA Pre | 2009-08-12 09:30 | 109 | 3.0866 | 0.026 | 0.00026 | 0.0031 | 0.019 |  | 0.0482 | 0.0293
EPA Pre Event | 2009-12-01 13:25 | 58 | 1.6424 | 0.067 | 2e-05 | 0.0007 | 0.149 |  | 0.0149 | 0.0057 | EPA Pre | 2009-08-12 10:30 | 109 | 3.0866 | 0.019 | 0.00015 | 0.0022 | 0.014 |  | 0.0495 | 0.0259
EPA Pre Event | 2012-03-07 08:15 | 58 | 1.6424 | 0.151 | 0.0001 | 0.0012 | 0.328 |  | 0.0307 | 0.0191 | EPA Pre | 2009-09-01 13:25 | 92 | 2.6052 | 0.015 | 0.00019 | 0.0018 | 0.021 |  | 0.0413 | 0.0266
EPA Pre Event | 2012-03-07 16:55 | 58 | 1.6424 | 0.135 |  | 0.0017 | 0.3685 |  | 0.0396 | 0.0214 | EPA Pre | 2009-09-01 13:40 | 92 | 2.6052 | 0.015 | 0.00015 |  | 0.015 |  | 0.0167 | 0.0066
EPA Pre Event | 2009-03-03 10:00 | 59 | 1.6707 | 0.397 | 8e-05 | 0.0039 | 0.701 | 0.0045 | 0.056 | 0.0324 | EPA Pre | 2009-10-05 11:50 | 103 | 2.9167 | 0.015 | 0.00022 | 0.0016 | 0.03 |  | 0.0572 | 0.0412
EPA Pre Event | 2009-03-03 10:10 | 59 | 1.6707 | 0.324 | 9e-05 | 0.0013 | 0.576 | 0.0027 | 0.0351 | 0.0233 | EPA Pre | 2009-10-05 12:35 | 103 | 2.9167 | 0.017 | 0.00026 | 0.0019 | 0.018 |  | 0.0706 | 0.0398
EPA Pre Event | 2009-03-05 12:20 | 59 | 1.6707 | 0.46 | 0.00013 | 0.0028 | 0.761 | 0.0028 | 0.0457 | 0.0377 | EPA Pre | 2009-11-02 12:45 | 73 | 2.0671 | 0.015 | 0.00033 | 0.0012 | 0.011 |  | 0.1541 | 0.0757
EPA Pre Event | 2010-03-02 07:45 | 60 | 1.699 | 0.155 | 7e-05 | 0.0009 | 0.273 |  | 0.0328 | 0.0176 | EPA Pre | 2009-11-02 16:35 | 73 | 2.0671 | 0.015 | 0.00027 | 0.0021 | 0.014 |  | 0.1515 | 0.0793
EPA Pre Event | 2010-03-02 15:35 | 60 | 1.699 | 0.089 | 0.00011 | 0.0001 | 0.158 |  | 0.0229 | 0.0204 | EPA Pre | 2009-12-01 12:30 | 58 | 1.6424 | 0.015 | 0.00033 | 0.0019 | 0.012 |  | 0.1995 | 0.1053
EPA Pre Event | 2012-02-09 08:20 | 61 | 1.7273 | 0.072 | 4e-05 |  | 0.204 |  | 0.0344 | 0.0161 | EPA Pre | 2009-12-01 13:25 | 58 | 1.6424 | 0.019 | 0.00034 | 0.0011 | 0.016 |  | 0.217 | 0.0888
EPA Pre Event | 2012-02-09 15:00 | 61 | 1.7273 | 0.147 | 0.0001 | 0.0021 | 0.413 |  | 0.0916 | 0.0275 | EPA Pre | 2010-01-04 09:15 | 75 | 2.1238 | 0.015 | 0.00027 |  | 0.019 |  | 0.1884 | 0.1021
EPA Pre Event | 2010-12-15 12:55 | 64 | 1.8123 | 0.073 | 5e-05 |  | 0.171 |  | 0.0091 | 0.0077 | EPA Pre | 2010-01-04 13:45 | 75 | 2.1238 | 0.015 | 0.00022 |  | 0.017 |  | 0.1852 | 0.0941
EPA Pre Event | 2012-01-05 08:15 | 64 | 1.8123 | 0.055 | 7e-05 |  | 0.167 |  |  | 0 | EPA Pre | 2010-03-02 07:45 | 60 | 1.699 | 0.022 | 0.0004 | 0.0023 | 0.03 |  | 0.1941 | 0.097
EPA Pre Event | 2012-01-05 15:20 | 64 | 1.8123 | 0.035 | 1e-05 |  | 0.118 |  | 0.0134 | 0.0107 | EPA Pre | 2010-03-02 15:35 | 60 | 1.699 | 0.07 | 0.00016 | 0.002 | 0.091 |  | 0.1853 | 0.0717
EPA Pre Event | 2014-03-05 09:45 | 64 | 1.8123 | 0.308 | 0.00019 | 0.0015 | 0.525 |  | 0.0456 | 0.0492 | EPA Pre | 2010-04-06 17:23 | 75 | 2.1238 | 0.03 | 0.00034 | 0.0024 | 0.028 |  | 0.1566 | 0.0505
EPA Pre Event | 2014-03-05 14:30 | 64 | 1.8123 | 0.243 | 2e-05 |  | 0.411 |  | 0.018 | 0.0216 | EPA Pre | 2010-04-06 17:37 | 75 | 2.1238 | 0.031 | 0.00037 | 0.0032 | 0.029 |  | 0.1669 | 0.058
EPA Pre Event | 2011-12-15 11:45 | 66 | 1.8689 | 0.089 | 6e-05 | 0.0013 | 0.243 |  | 0.0259 | 0.0098 | EPA Pre | 2010-05-03 09:05 | 176 | 4.9838 | 0.036 | 0.00025 | 0.0029 | 0.053 |  | 0.0846 | 0.0566
EPA Pre Event | 2011-01-07 13:04 | 67 | 1.8972 | 0.063 | 5e-05 |  | 0.203 |  | 0.021 | 0.0076 | EPA Pre | 2010-05-03 13:45 | 176 | 4.9838 | 0.026 | 0.00022 | 0.0022 | 0.032 |  | 0.0767 | 0.049
EPA Pre Event | 2013-04-10 08:20 | 67 | 1.8972 | 0.247 | 7e-05 | 0.0025 | 0.469 |  | 0.0348 | 0.0252 | EPA Pre | 2010-06-02 10:40 | 1520 | 43.0418 | 0.057 | 0.00017 | 0.0031 | 0.06 |  | 0.0436 | 0.0325
EPA Pre Event | 2013-04-10 13:45 | 67 | 1.8972 | 0.223 | 5e-05 | 0.001 | 0.424 |  | 0.0299 | 0.0257 | EPA Pre | 2010-06-02 11:00 | 1520 | 43.0418 | 0.071 | 0.00015 | 0.0037 | 0.076 |  | 0.0487 | 0.0328
EPA Pre Event | 2014-01-08 09:10 | 67 | 1.8972 | 0.169 | 0.00017 |  | 0.357 |  | 0.0143 | 0.0171 | EPA Pre | 2010-07-07 11:00 | 240 | 6.7961 | 0.028 | 0.00028 | 0.0015 | 0.025 | 0.005 | 0.0626 | 0.0384
EPA Pre Event | 2014-01-08 14:00 | 67 | 1.8972 | 0.242 | 0.00014 | 0.0031 | 0.463 | 0.0001 | 0.0353 | 0.0273 | EPA Pre | 2010-07-07 11:15 | 240 | 6.7961 | 0.027 | 0.00025 | 0.0015 | 0.025 | 0.0046 | 0.0681 | 0.0402
EPA Pre Event | 2011-12-07 09:05 | 68 | 1.9256 | 0.072 | 9e-05 |  | 0.215 |  | 0.0181 | 0.012 | EPA Pre | 2010-09-06 08:35 | 109 | 3.0866 | 0.017 | 0.00015 | 0.0021 | 0.031 | 0.003 | 0.0396 | 0.0315
EPA Pre Event | 2011-12-07 16:00 | 68 | 1.9256 | 0.057 |  |  | 0.178 |  |  | 0.0019 | EPA Pre | 2010-09-06 14:35 | 109 | 3.0866 | 0.023 | 0.00015 | 0.0012 | 0.019 | 0.003 | 0.0426 | 0.0192
EPA Pre Event | 2014-03-11 12:40 | 70 | 1.9822 | [7 empty] | EPA Pre | 2010-10-04 13:15 | 99 | 2.8034 | 0.015 | 0.00015 |  | 0.016 | 0.003 | 0.0429 | 0.0184
EPA Pre Event | 2010-12-07 08:45 | 71 | 2.0105 | 0.09 | 4e-05 | 0.001 | 0.174 |  | 0.012 | 0.01 | EPA Pre | 2010-10-04 15:35 | 99 | 2.8034 | 0.015 | 0.00015 | 0.0015 | 0.012 | 0.003 | 0.0477 | 0.0217
EPA Pre Event | 2010-12-07 16:35 | 71 | 2.0105 | 0.073 | 4e-05 | 0.0006 | 0.149 |  | 0.0136 | 0.0091 | EPA Pre | 2010-12-02 10:03 | 72 | 2.0388 | 0.015 | 0.00022 |  | 0.013 | 0.003 | 0.125 | 0.0614
EPA Pre Event | 2010-12-02 10:03 | 72 | 2.0388 | 0.064 |  |  | 0.195 |  | 0.0172 | 0.0022 | EPA Pre | 2010-12-07 08:45 | 71 | 2.0105 | 0.015 | 0.0003 | 0.0011 | 0.016 | 0.003 | 0.2111 | 0.0945
EPA Pre Event | 2012-10-03 07:55 | 72 | 2.0388 | 0.025 | 0.0001 | 0.0023 | 0.194 |  | 0.0363 | 0.0093 | EPA Pre | 2010-12-07 16:35 | 71 | 2.0105 | 0.032 | 0.0003 | 0.0016 | 0.039 | 0.003 | 0.2073 | 0.0797
EPA Pre Event | 2012-10-03 14:50 | 72 | 2.0388 | 0.034 | 8e-05 |  | 0.213 |  | 0.042 | 0.0108 | EPA Pre | 2010-12-15 12:55 | 64 | 1.8123 | 0.015 | 0.00021 |  | 0.01 | 0.003 | 0.2048 | 0.0711
EPA Pre Event | 2009-11-02 12:45 | 73 | 2.0671 | 0.076 | 0.0001 | 0.0007 | 0.162 |  | 0.0158 | 0.008 | EPA Pre | 2011-01-07 13:04 | 67 | 1.8972 | 0.015 | 0.00022 |  | 0.01 | 0.003 | 0.1938 | 0.0723
EPA Pre Event | 2009-11-02 16:35 | 73 | 2.0671 | 0.079 | 1e-05 | 0.0009 | 0.163 |  | 0.01 | 0.0019 | EPA Pre | 2011-02-11 08:30 | 57 | 1.6141 | 0.019 | 0.00025 |  | 0.025 | 0.003 | 0.2285 | 0.0877
EPA Pre Event | 2010-01-04 09:15 | 75 | 2.1238 | 0.036 |  |  | 0.09 |  | 0.0053 | 0.0013 | EPA Pre | 2011-02-11 15:00 | 57 | 1.6141 | 0.018 | 0.00024 |  | 0.015 | 0.003 | 0.2092 | 0.068
EPA Pre Event | 2010-01-04 13:45 | 75 | 2.1238 | 0.069 | 8e-05 |  | 0.143 |  | 0.0331 | 0.0137 | EPA Pre | 2011-02-16 12:45 | 55 | 1.5574 | 0.015 | 0.00025 |  | 0.01 | 0.003 | 0.203 | 0.074
EPA Pre Event | 2010-04-06 17:23 | 75 | 2.1238 | 0.287 | 6e-05 | 0.002 | 0.468 | 0.0008 | 0.063 | 0.0327 | EPA Pre | 2011-03-04 10:22 | 49 | 1.3875 | 0.015 | 0.00022 |  | 0.01 | 0.003 | 0.1671 | 0.0562
EPA Pre Event | 2010-04-06 17:37 | 75 | 2.1238 | 3.416 | 0.00046 | 0.012 | 5.444 | 0.0028 | 0.336 | 0.1619 | EPA Pre | 2011-04-06 08:10 | 139 | 3.9361 | 0.016 | 0.00015 | 0.002 | 0.01 | 0.003 | 0.1128 | 0.0476
EPA Pre Event | 2009-01-06 17:10 | 77 | 2.1804 | 0.074 |  | 0.0003 | 0.159 |  | 0.0228 | 0.0119 | EPA Pre | 2011-04-06 14:35 | 139 | 3.9361 | 0.03 | 0.0002 |  | 0.01 | 0.003 | 0.1137 | 0.0425
EPA Pre Event | 2009-01-06 17:25 | 77 | 2.1804 | 0.084 | 2e-05 | 0.0006 | 0.175 |  | 0.0249 | 0.0146 | EPA Pre | 2011-04-15 10:00 | 111 | 3.1432 | 0.02 | 0.00022 |  | 0.014 | 0.003 | 0.1504 | 0.0593
EPA Pre Event | 2009-02-06 13:15 | 77 | 2.1804 | 0.278 | 3e-05 | 0.0015 | 0.452 | 0.003 | 0.015 | 0.0157 | EPA Pre | 2011-05-03 11:05 | 117 | 3.3131 | 0.018 | 0.00015 |  | 0.02 | 0.003 | 0.1257 | 0.0595
EPA Pre Event | 2009-02-06 14:05 | 77 | 2.1804 | 0.215 | 0.00014 | 0.002 | 0.38 | 0.0019 | 0.0311 | 0.02 | EPA Pre | 2011-06-03 08:35 | 1370 | 38.7943 | 0.024 | 0.00015 | 0.0025 | 0.025 | 0.003 | 0.0364 | 0.023
EPA Pre Event | 2013-12-13 08:50 | 83 | 2.3503 | 0.14 | 9e-05 |  | 0.328 |  | 0.0159 | 0.0143 | EPA Pre | 2011-06-03 15:50 | 1370 | 38.7943 | 0.022 | 0.00015 | 0.0026 | 0.012 | 0.003 | 0.0428 | 0.0229
EPA Pre Event | 2013-12-13 14:05 | 83 | 2.3503 | 0.159 | 9e-05 |  | 0.353 |  | 0.0157 | 0.0159 | EPA Pre | 2011-06-10 11:00 | 1840 | 52.1033 | 0.038 | 0.00015 | 0.0029 | 0.035 | 0.003 | 0.0506 | 0.0337
EPA Pre Event | 2009-04-06 12:35 | 88 | 2.4919 | 0.268 | 9e-05 | 0.0018 | 0.455 | 0.0028 | 0.0284 | 0.0182 | EPA Pre | 2011-07-05 08:40 | 1030 | 29.1665 | 0.015 | 0.00015 |  | 0.01 | 0.003 | 0.0545 | 0.042
EPA Pre Event | 2009-04-06 13:20 | 88 | 2.4919 | 0.211 | 6e-05 | 0.0018 | 0.364 | 0.0021 | 0.0205 | 0.0232 | EPA Pre | 2011-07-05 15:20 | 1030 | 29.1665 | 0.017 | 0.00015 |  | 0.01 | 0.003 | 0.0579 | 0.0424
EPA Pre Event | 2011-11-14 08:45 | 88 | 2.4919 | 0.103 | 5e-05 | 0.0012 | 0.238 |  | 0.0086 | 0.0073 | EPA Pre | 2011-07-22 13:00 | 412 | 11.6666 | 0.015 | 0.00021 |  | 0.024 | 0.003 | 0.0867 | 0.0641
EPA Pre Event | 2012-03-16 11:14 | 89 | 2.5202 | 0.779 | 0.00033 | 0.0066 | 1.442 | 0.0055 | 0.3202 | 0.0979 | EPA Pre | 2011-08-01 14:00 | 317 | 8.9765 | 0.021 | 0.00015 |  | 0.01 | 0.003 | 0.0658 | 0.0342
EPA Pre Event | 2012-09-04 08:45 | 89 | 2.5202 | 0.063 | 9e-05 |  | 0.236 |  | 0.0367 | 0.0119 | EPA Pre | 2011-08-01 15:45 | 317 | 8.9765 | 0.019 | 0.0002 |  | 0.01 | 0.003 | 0.0659 | 0.0389
EPA Pre Event | 2012-09-04 15:30 | 89 | 2.5202 | 0.033 | 4e-05 |  | 0.19 |  | 0.0312 | 0.0118 | EPA Pre | 2011-08-17 13:00 | 154 | 4.3608 | 0.022 | 0.00056 |  | 0.013 | 0.003 | 0.0802 | 0.033
EPA Pre Event | 2014-12-05 09:00 | 91 | 2.5768 | 0.171 |  |  | 0.258 | 0.0019 | 0.0167 | 0.0096 | EPA Pre | 2011-09-26 09:15 | 123 | 3.483 | 0.015 | 0.00015 |  | 0.011 | 0.003 | 0.0935 | 0.0294
EPA Pre Event | 2014-12-05 14:45 | 91 | 2.5768 | 0.16 |  |  | 0.248 | 0.0005 | 0.0088 | 0.0137 | EPA Pre | 2011-10-06 15:15 | 153 | 4.3325 | 0.02 | 0.00015 |  | 0.025 | 0.003 | 0.0607 | 0.0314
EPA Pre Event | 2009-09-01 13:25 | 92 | 2.6052 | 0.025 | 0.00012 |  | 0.108 |  | 0.0143 | 0.0012 | EPA Pre | 2011-10-07 12:45 | 140 | 3.9644 | 0.022 | 0.00015 |  | 0.013 | 0.003 | 0.0694 | 0.0421
EPA Pre Event | 2009-09-01 13:40 | 92 | 2.6052 | 0.011 | 2e-05 |  | 0.051 |  | 0.0031 | 0.0019 | EPA Pre | 2011-10-17 09:20 | 141 | 3.9927 | 0.02 | 0.00015 |  | 0.019 | 0.003 | 0.086 | 0.0395
EPA Pre Event | 2011-11-08 09:25 | 93 | 2.6335 | 0.08 | 6e-05 |  | 0.195 |  | 0.0062 | 0.0049 | EPA Pre | 2011-11-08 09:25 | 93 | 2.6335 | 0.015 | 0.00015 |  | 0.01 | 0.003 | 0.1357 | 0.0671
EPA Pre Event | 2011-11-08 13:50 | 93 | 2.6335 | 0.084 |  | 0.0009 | 0.195 |  |  | 0.0034 | EPA Pre | 2011-11-08 13:50 | 93 | 2.6335 | 0.021 | 0.00015 | 0.0035 | 0.016 | 0.003 | 0.005 | 0.0598
EPA Pre Event | 2010-10-04 13:15 | 99 | 2.8034 | 0.044 |  | 0.0003 | 0.125 |  | 0.0193 | 0.0098 | EPA Pre | 2011-11-14 08:45 | 88 | 2.4919 | 0.015 | 0.0003 |  | 0.018 | 0.003 | 0.1679 | 0.0845
EPA Pre Event | 2010-10-04 15:35 | 99 | 2.8034 | 0.091 |  | 0.0005 | 0.226 |  | 0.0614 | 0.016 | EPA Pre | 2011-12-07 09:05 | 68 | 1.9256 | 0.015 | 0.00015 |  | 0.01 | 0.003 | 0.2622 | 0.0913
EPA Pre Event | 2009-10-05 11:50 | 103 | 2.9167 | 0.037 | 4e-05 | 0.0005 | 0.119 |  | 0.0277 | 0.0071 | EPA Pre | 2011-12-07 16:00 | 68 | 1.9256 | 0.018 | 0.00025 |  | 0.017 | 0.003 | 0.2549 | 0.0837
EPA Pre Event | 2009-10-05 12:35 | 103 | 2.9167 | 0.045 |  | 0.0003 | 0.12 |  | 0.0202 | 0.0035 | EPA Pre | 2011-12-15 11:45 | 66 | 1.8689 | 0.015 | 0.0003 |  | 0.011 | 0.003 | 0.2119 | 0.1078
EPA Pre Event | 2009-05-05 08:30 | 108 | 3.0582 | 0.545 | 0.00016 | 0.005 | 0.72 | 0.0074 | 0.0812 | 0.0343 | EPA Pre | 2012-01-05 08:15 | 64 | 1.8123 | 0.015 | 0.00032 |  | 0.01 | 0.003 | 0.2466 | 0.1205
EPA Pre Event | 2009-05-05 08:35 | 108 | 3.0582 | 0.422 | 0.00014 | 0.0049 | 0.669 | 0.0069 | 0.0693 | 0.0382 | EPA Pre | 2012-01-05 15:20 | 64 | 1.8123 | 0.027 | 0.00032 |  | 0.031 | 0.003 | 0.2116 | 0.0857
EPA Pre Event | 2013-07-07 09:45 | 108 | 3.0582 | 0.034 |  | 0.0012 | 0.121 |  | 0.0202 | 0.0103 | EPA Pre | 2012-02-09 08:20 | 61 | 1.7273 | 0.015 | 0.00026 |  | 0.012 | 0.003 | 0.2372 | 0.0803
EPA Pre Event | 2013-07-07 16:10 | 108 | 3.0582 | 0.026 |  |  | 0.118 |  | 0.024 | 0.0075 | EPA Pre | 2012-02-09 15:00 | 61 | 1.7273 | 0.034 | 0.00029 |  | 0.022 | 0.003 | 0.2594 | 0.082
EPA Pre Event | 2013-11-08 08:50 | 108 | 3.0582 | 0.192 | 3e-05 | 0.0015 | 0.363 |  | 0.0072 | 0.0107 | EPA Pre | 2012-03-07 08:15 | 58 | 1.6424 | 0.015 | 0.00027 |  | 0.012 | 0.003 | 0.24 | 0.0803
EPA Pre Event | 2013-11-08 13:35 | 108 | 3.0582 | 0.272 | 3e-05 |  | 0.491 |  | 0.0192 | 0.0186 | EPA Pre | 2012-03-07 16:55 | 58 | 1.6424 | 0.047 | 0.00015 |  | 0.0255 | 0.003 | 0.229 | 0.0627
EPA Pre Event | 2009-08-12 09:30 | 109 | 3.0866 | 0.013 |  |  | 0.081 |  | 0.0072 | 0 | EPA Pre | 2012-03-16 11:14 | 89 | 2.5202 | 0.022 | 0.00022 |  | 0.011 | 0.003 | 0.1894 | 0.0587
EPA Pre Event | 2009-08-12 10:30 | 109 | 3.0866 | 0.032 | 6e-05 |  | 0.103 |  | 0.0104 | 0.0021 | EPA Pre | 2012-04-03 07:40 | 235 | 6.6545 | 0.03 | 0.00015 | 0.0062 | 0.059 | 0.003 | 0.062 | 0.0432
EPA Pre Event | 2010-09-06 08:35 | 109 | 3.0866 | 0.031 |  |  | 0.087 |  | 0.0082 | 0.0035 | EPA Pre | 2012-04-03 12:40 | 235 | 6.6545 | 0.015 | 0.00015 | 0.005 | 0.017 | 0.003 | 0.0531 | 0.0401
EPA Pre Event | 2010-09-06 14:35 | 109 | 3.0866 | 0.033 |  | 0.0005 | 0.105 |  | 0.0126 | 0.0056 | EPA Pre | 2012-04-24 11:45 | 486 | 13.7621 | 0.033 | 0.00015 | 0.0027 | 0.042 | 0.003 | 0.055 | 0.0273
EPA Pre Event | 2011-04-15 10:00 | 111 | 3.1432 | 0.432 | 0.00012 | 0.0039 | 0.753 | 0.0009 | 0.0597 | 0.042 | EPA Pre | 2012-05-02 08:25 | 406 | 11.4967 | 0.048 | 0.00015 | 0.004 | 0.076 | 0.003 | 0.047 | 0.0585
EPA Pre Event | 2011-05-03 11:05 | 117 | 3.3131 | 0.298 | 0.00016 | 0.0027 | 0.509 |  | 0.0269 | 0.0227 | EPA Pre | 2012-05-02 13:15 | 406 | 11.4967 | 0.02 | 0.00015 | 0.0032 | 0.012 | 0.003 | 0.0419 | 0.0366
EPA Pre Event | 2014-09-05 08:15 | 118 | 3.3414 | 0.043 | 8e-05 |  | 0.099 |  | 0.0088 | 0.0041 | EPA Pre | 2012-05-08 11:53 | 498 | 14.1019 | 0.029 | 0.00015 | 0.0026 | 0.056 | 0.003 | 0.0496 | 0.0398
EPA Pre Event | 2014-09-05 13:45 | 118 | 3.3414 | 0.025 |  |  | 0.092 |  | 0.009 | 0.0053 | EPA Pre | 2012-06-02 08:42 | 685 | 19.3971 | 0.027 | 0.00021 | 0.0028 | 0.034 | 0.003 | 0.0589 | 0.0494
EPA Pre Event | 2011-09-26 09:15 | 123 | 3.483 | 0.059 | 0.0001 |  | 0.147 |  | 0.0157 | 0.0114 | EPA Pre | 2012-06-02 15:35 | 685 | 19.3971 | 0.042 | 0.00015 | 0.0031 | 0.03 | 0.003 | 0.06 | 0.0437
EPA Pre Event | 2014-11-07 08:10 | 123 | 3.483 | 0.137 |  | 0.0015 | 0.189 | 0.0005 | 0.0135 | 0.0106 | EPA Pre | 2012-08-06 11:15 | 130 | 3.6812 | 0.015 | 0.00015 | 0.0026 | 0.028 | 0.003 | 0.038 | 0.0234
EPA Pre Event | 2014-11-07 13:35 | 123 | 3.483 | 0.162 |  | 0.0002 | 0.241 | 0.0006 | 0.0118 | 0.0078 | EPA Pre | 2012-08-06 14:15 | 130 | 3.6812 | 0.015 | 0.00015 | 0.0025 | 0.026 | 0.003 | 0.0371 | 0.0204
EPA Pre Event | 2012-08-06 11:15 | 130 | 3.6812 | 0.046 | 6e-05 |  | 0.194 |  | 0.0379 | 0.0124 | EPA Pre | 2012-09-04 08:45 | 89 | 2.5202 | 0.015 | 0.00015 | 0.0039 | 0.041 | 0.003 | 0.0394 | 0.0194
EPA Pre Event | 2012-08-06 14:15 | 130 | 3.6812 | 0.063 | 7e-05 |  | 0.231 |  | 0.0486 | 0.0172 | EPA Pre | 2012-09-04 15:30 | 89 | 2.5202 | 0.036 | 0.0002 | 0.0028 | 0.063 | 0.003 | 0.0432 | 0.0153
EPA Pre Event | 2009-08-06 11:00 | 137 | 3.8794 | 0.058 |  | 0.0004 | 0.108 |  | 0.0233 | 0 | EPA Pre | 2012-10-03 07:55 | 72 | 2.0388 | 0.015 | 0.00015 |  | 0.053 | 0.003 | 0.0434 | 0.0223
EPA Pre Event | 2011-04-06 08:10 | 139 | 3.9361 | 0.564 | 0.00021 | 0.0043 | 1.055 | 0.0022 | 0.0698 | 0.0557 | EPA Pre | 2012-10-03 14:50 | 72 | 2.0388 | 0.026 | 0.00015 | 0.0034 | 0.079 | 0.003 | 0.0714 | 0.017
EPA Pre Event | 2011-04-06 14:35 | 139 | 3.9361 | 0.625 | 0.00021 | 0.0064 | 1.174 | 0.0032 | 0.1083 | 0.0647 | EPA Pre | 2012-11-07 08:30 | 52 | 1.4725 | 0.015 | 0.00015 |  | 0.03 | 0.003 | 0.0872 | 0.0373
EPA Pre Event | 2011-10-07 12:45 | 140 | 3.9644 | 0.441 | 6e-05 | 0.004 | 0.644 | 0.0002 | 0.0427 | 0.0333 | EPA Pre | 2012-11-07 13:45 | 52 | 1.4725 | 0.015 | 0.00024 |  | 0.04 | 0.003 | 0.1036 | 0.0372
EPA Pre Event | 2011-10-17 09:20 | 141 | 3.9927 | 0.153 |  | 0.002 | 0.273 |  | 0.0205 | 0.0137 | EPA Pre | 2012-12-10 08:55 | 48 | 1.3592 | 0.02 | 0.00015 |  | 0.013 | 0.003 | 0.1079 | 0.0661
EPA Pre Event | 2011-10-06 15:15 | 153 | 4.3325 | 0.164 | 7e-05 | 0.0014 | 0.293 |  | 0.0485 | 0.0199 | EPA Pre | 2012-12-10 13:55 | 48 | 1.3592 | 0.028 | 0.00022 |  | 0.03 | 0.003 | 0.1241 | 0.064
EPA Pre Event | 2014-04-10 09:00 | 153 | 4.3325 | 1.256 | 0.00047 | 0.0085 | 1.917 | 0.0102 | 0.1465 | 0.1154 | EPA Pre | 2013-01-07 09:15 | 42 | 1.1893 | 0.015 | 0.00023 |  | 0.019 | 0.003 | 0.1625 | 0.081
EPA Pre Event | 2014-04-10 13:40 | 153 | 4.3325 | 1.608 | 0.00055 | 0.0113 | 2.506 | 0.0154 | 0.1235 | 0.1173 | EPA Pre | 2013-01-07 14:35 | 42 | 1.1893 | 0.015 | 0.00015 |  | 0.01 | 0.003 | 0.1598 | 0.0721
EPA Pre Event | 2011-08-17 13:00 | 154 | 4.3608 | 0.062 | -0.00029 | 0.001 | 0.125 |  | 0.006 | 0.006 | EPA Pre | 2013-02-07 09:00 | 43 | 1.2176 | 0.023 | 0.00028 |  | 0.042 | 0.003 | 0.1992 | 0.0828
EPA Pre Event | 2013-09-10 08:50 | 159 | 4.5024 | 0.061 | 0.0001 | 0.0007 | 0.218 |  | 0.0216 | 0.011 | EPA Pre | 2013-02-07 14:20 | 43 | 1.2176 | 0.015 | 0.00025 |  | 0.013 | 0.003 | 0.1953 | 0.0625
EPA Pre Event | 2013-09-10 15:30 | 159 | 4.5024 | 0.061 | 4e-05 | 0.0017 | 0.215 |  | 0.0174 | 0.0107 | EPA Pre | 2013-03-11 08:40 | 44 | 1.2459 | 0.018 | 0.00025 |  | 0.02 | 0.003 | 0.2284 | 0.086
EPA Pre Event | 2014-08-13 08:40 | 175 | 4.9555 | 0 | [6 empty] | EPA Pre | 2013-03-11 14:15 | 44 | 1.2459 | 0.018 | 0.00028 |  | 0.015 | 0.003 | 0.2412 | 0.069
EPA Pre Event | 2010-05-03 09:05 | 176 | 4.9838 | 0.214 | 5e-05 | 0.0011 | 0.366 |  | 0.0327 | 0.0208 | EPA Pre | 2013-04-10 08:20 | 67 | 1.8972 | 0.016 | 0.00033 |  | 0.018 | 0.003 | 0.1899 | 0.0916
EPA Pre Event | 2010-05-03 13:45 | 176 | 4.9838 | 0.217 |  | 0.0018 | 0.36 |  | 0.0369 | 0.0228 | EPA Pre | 2013-04-10 13:45 | 67 | 1.8972 | 0.018 | 0.00032 | 0.0021 | 0.012 | 0.003 | 0.1836 | 0.0833
EPA Pre Event | 2014-05-01 08:45 | 186 | 5.267 | 0.38 | 0.00012 | 0.0046 | 0.655 | 0.004 | 0.0308 | 0.0365 | EPA Pre | 2013-05-07 08:25 | 303 | 8.5801 | 0.018 | 0.00026 | 0.0034 | 0.056 | 0.003 | 0.0728 | 0.0579
EPA Pre Event | 2014-05-01 14:35 | 186 | 5.267 | 0.417 | 0.00014 | 0.0048 | 0.716 | 0.0031 | 0.0339 | 0.035 | EPA Pre | 2013-05-07 15:10 | 303 | 8.5801 | 0.037 | 0.00031 | 0.0043 | 0.078 | 0.003 | 0.0812 | 0.0613
EPA Pre Event | 2013-08-31 17:55 | 188 | 5.3236 | 0.273 | 0.00014 | 0.0035 | 0.771 | 0.0059 | 0.0412 | 0.0288 | EPA Pre | 2013-06-05 08:20 | 676 | 19.1423 | 0.03 | 0.00027 | 0.0025 | 0.066 | 0.003 | 0.0627 | 0.0589
EPA Pre Event | 2013-08-04 12:25 | 220 | 6.2297 | 0.169 | 7e-05 | 0.0021 | 0.3665 | 0.0003 | 0.0595 | 0.0234 | EPA Pre | 2013-06-05 15:04 | 676 | 19.1423 | 0.037 | 0.00021 | 0.0024 | 0.058 | 0.003 | 0.0615 | 0.0535
EPA Pre Event | 2013-08-04 14:10 | 220 | 6.2297 | 0.181 | 0.00013 | 0.0012 | 0.385 | 0.0003 | 0.0562 | 0.0255 | EPA Pre | 2013-07-07 09:45 | 108 | 3.0582 | 0.02 | 0.00025 |  | 0.041 | 0.003 | 0.0431 | 0.0231
EPA Pre Event | 2012-04-03 07:40 | 235 | 6.6545 | 0.73 | 0.00027 | 0.002 | 1.215 | 0.0058 | 0.1096 | 0.0641 | EPA Pre | 2013-07-07 16:10 | 108 | 3.0582 | 0.04 | 0.00015 |  | 0.043 | 0.003 | 0.0414 | 0.0184
EPA Pre Event | 2012-04-03 12:40 | 235 | 6.6545 | 0.494 | 0.0002 | 0.0007 | 0.812 | 0.0025 | 0.0607 | 0.0371 | EPA Pre | 2013-08-04 12:25 | 220 | 6.2297 | 0.03 | 0.00015 |  | 0.0135 | 0.003 | 0.0536 | 0.0235
EPA Pre Event | 2010-07-07 11:00 | 240 | 6.7961 | 0.033 |  |  | 0.066 | 0.0001 | 0.0025 | 0.005 | EPA Pre | 2013-08-04 14:10 | 220 | 6.2297 | 0.025 | 0.00015 | 0.0025 | 0.013 | 0.003 | 0.0622 | 0.0289
EPA Pre Event | 2010-07-07 11:15 | 240 | 6.7961 | 0.03 | 5e-05 | 0.0003 | 0.064 | 0.0002 | 0.0018 | 0.0038 | EPA Pre | 2013-08-31 17:55 | 188 | 5.3236 | 0.024 | 0.00015 |  | 0.01 | 0.003 | 0.0773 | 0.022
EPA Pre Event | 2013-10-02 08:50 | 282 | 7.9854 | 0.276 | 0.0001 | 0.0032 | 0.452 |  | 0.0273 | 0.0275 | EPA Pre | 2013-09-10 08:50 | 159 | 4.5024 | 0.015 | 0.00015 | 0.0023 | 0.02 | 0.003 | 0.0451 | 0.0241
EPA Pre Event | 2013-10-02 15:45 | 282 | 7.9854 | 0.258 | 5e-05 | 0.0029 | 0.453 | 0.0003 | 0.0216 | 0.0257 | EPA Pre | 2013-09-10 15:30 | 159 | 4.5024 | 0.033 | 0.00022 |  | 0.029 | 0.003 | 0.0606 | 0.0254
EPA Pre Event | 2014-10-06 16:15 | 285 | 8.0703 | 0 | [6 empty] | EPA Pre | 2013-10-02 08:50 | 282 | 7.9854 | 0.031 | 0.00026 |  | 0.052 | 0.003 | 0.0912 | 0.0619
EPA Pre Event | 2015-05-12 08:15 | 289 | 8.1836 | [7 empty] | EPA Pre | 2013-10-02 15:45 | 282 | 7.9854 | 0.056 | 0.00027 | 0.0022 | 0.051 | 0.003 | 0.1017 | 0.0605
EPA Pre Event | 2013-05-07 08:25 | 303 | 8.5801 | 0.558 | 0.00021 | 0.006 | 0.975 | 0.0038 | 0.085 | 0.0502 | EPA Pre | 2013-11-08 08:50 | 108 | 3.0582 | 0.031 | 0.00029 |  | 0.042 | 0.003 | 0.1436 | 0.0889
EPA Pre Event | 2013-05-07 15:10 | 303 | 8.5801 | 0.49 | 0.00013 | 0.0041 | 0.864 | 0.0033 | 0.0706 | 0.0409 | EPA Pre | 2013-11-08 13:35 | 108 | 3.0582 | 0.024 | 0.00032 |  | 0.018 | 0.003 | 0.143 | 0.0817
EPA Pre Event | 2014-08-01 07:45 | 309 | 8.75 | 0.679 | 6e-05 | 0.0026 | 0.642 | 0.0035 | 0.0333 | 0.0208 | EPA Pre | 2013-12-13 08:50 | 83 | 2.3503 | 0.015 | 0.00015 |  | 0.01 | 0.003 | 0.1741 | 0.0891
EPA Pre Event | 2014-08-01 15:30 | 309 | 8.75 | 0.396 | 9e-05 |  | 0.495 | 0.0026 | 0.0199 | 0.0167 | EPA Pre | 2013-12-13 14:05 | 83 | 2.3503 | 0.015 | 0.00028 |  | 0.01 | 0.003 | 0.1645 | 0.083
EPA Pre Event | 2011-08-01 14:00 | 317 | 8.9765 | 0.185 | 6e-05 | 0.0014 | 0.276 |  | 0.0149 | 0.0138 | EPA Pre | 2014-01-08 09:10 | 67 | 1.8972 | 0.015 | 0.00015 |  | 0.01 | 0.003 | 0.1688 | 0.0749
EPA Pre Event | 2011-08-01 15:45 | 317 | 8.9765 | 0.175 | 3e-05 | 0.0014 | 0.268 |  | 0.0145 | 0.0111 | EPA Pre | 2014-01-08 14:00 | 67 | 1.8972 | 0.015 | 0.00015 |  | 0.01 | 0.003 | 0.173 | 0.0707
EPA Pre Event | 2014-10-02 11:05 | 342 | 9.6844 | 0.515 | 0.00011 | 0.0027 | 0.523 | 0.0002 | 0.0464 | 0.0325 | EPA Pre | 2014-02-07 08:50 | 56 | 1.5858 | 0.015 | 0.00027 |  | 0.011 | 0.003 | 0.2591 | 0.0954
EPA Pre Event | 2014-10-02 14:45 | 342 | 9.6844 | 0.487 | 0.00011 | 0.0029 | 0.506 |  | 0.0439 | 0.0276 | EPA Pre | 2014-02-07 14:20 | 56 | 1.5858 | 0.021 | 0.00026 |  | 0.011 | 0.003 | 0.2397 | 0.0753
EPA Pre Event | 2012-05-02 08:25 | 406 | 11.4967 | 0.327 | 0.00016 | 0.0029 | 0.544 | 0.0016 | 0.0483 | 0.0332 | EPA Pre | 2014-03-05 09:45 | 64 | 1.8123 | 0.017 | 0.00015 |  | 0.012 | 0.003 | 0.1378 | 0.0407
EPA Pre Event | 2012-05-02 13:15 | 406 | 11.4967 | 0.316 | 0.00016 | 0.0024 | 0.555 | 0.0014 | 0.0425 | 0.0249 | EPA Pre | 2014-03-05 14:30 | 64 | 1.8123 | 0.028 | 0.00025 |  | 0.016 | 0.003 | 0.1454 | 0.0508
EPA Pre Event | 2011-07-22 13:00 | 412 | 11.6666 | 0.174 | 2e-05 | 0.0021 | 0.303 |  | 0.0158 | -0.0009 | EPA Pre | 2014-03-11 12:40 | 70 | 1.9822 | 0.04 | 0.00013 | 0.004 | 0.032 |  | 0.16 | 0.041
EPA Pre Event | 2012-04-24 11:45 | 486 | 13.7621 | 1.584 | 0.0005 | 0.0128 | 2.393 | 0.0194 | 0.2608 | 0.1298 | EPA Pre | 2014-04-10 09:00 | 153 | 4.3325 | 0.031 | 0.00015 |  | 0.013 | 0.0032 | 0.1423 | 0.0447
EPA Pre Event | 2012-05-08 11:53 | 498 | 14.1019 | 0.4 | 0.00011 | 0.0035 | 0.662 | 0.0036 | 0.0936 | 0.0332 | EPA Pre | 2014-04-10 13:40 | 153 | 4.3325 | 0.027 | 0.00015 |  | 0.014 | 0.0037 | 0.1676 | 0.0559
EPA Pre Event | 2013-06-05 08:20 | 676 | 19.1423 | 0.263 | 0.00014 | 0.0032 | 0.507 | 0.0019 | 0.0425 | 0.0281 | EPA Pre | 2014-05-01 08:45 | 186 | 5.267 | 0.035 | 0.00022 |  | 0.046 | 0.003 | 0.1012 | 0.0609
EPA Pre Event | 2013-06-05 15:04 | 676 | 19.1423 | 0.339 | 0.00015 | 0.0034 | 0.585 | 0.0016 | 0.04 | 0.0282 | EPA Pre | 2014-05-01 14:35 | 186 | 5.267 | 0.024 | 0.00015 |  | 0.038 | 0.003 | 0.1118 | 0.0674
EPA Pre Event | 2012-06-02 08:42 | 685 | 19.3971 | 0.301 | 1e-05 | 0.0038 | 0.581 | 0.0015 | 0.0471 | 0.0267 | EPA Pre | 2014-06-06 08:20 | 2050 | 58.0498 | 0.078 | 0.00015 | 0.0041 | 0.091 | 0.003 | 0.0535 | 0.0551
EPA Pre Event | 2012-06-02 15:35 | 685 | 19.3971 | 0.538 | 0.00017 | 0.0046 | 0.952 | 0.0041 | 0.0617 | 0.0419 | EPA Pre | 2014-06-06 15:50 | 2050 | 58.0498 | 0.051 | 0.0002 | 0.0026 | 0.033 | 0.003 | 0.0703 | 0.0476
EPA Pre Event | 2009-07-01 09:25 | 780 | 22.0873 | 0.437 | 3e-05 | 0.0032 | 0.553 | 0.0026 | 0.047 | 0.0285 | EPA Pre | 2014-07-01 08:35 | 914 | 25.8817 | 0.033 | 0.0002 |  | 0.033 | 0.003 | 0.0844 | 0.0619
EPA Pre Event | 2009-07-01 09:40 | 780 | 22.0873 | 0.414 |  | 0.0031 | 0.532 | 0.0026 | 0.05 | 0.0232 | EPA Pre | 2014-07-01 15:30 | 914 | 25.8817 | 0.0445 | 0.00021 |  | 0.025 | 0.003 | 0.0798 | 0.0698
EPA Pre Event | 2009-06-01 11:00 | 787 | 22.2855 | 0.324 | 0.00016 | 0.0036 | 0.455 | 0.0051 | 0.0505 | 0.0252 | EPA Pre | 2014-08-01 07:45 | 309 | 8.75 | 0.029 | 0.00015 |  | 0.014 | 0.004 | 0.0865 | 0.0494
EPA Pre Event | 2009-06-01 11:30 | 787 | 22.2855 | 0.322 | 5e-05 | 0.0033 | 0.443 | 0.0046 | 0.0402 | 0.0253 | EPA Pre | 2014-08-01 15:30 | 309 | 8.75 | 0.048 | 0.00015 |  | 0.027 | 0.0034 | 0.088 | 0.0431
EPA Pre Event | 2014-07-01 08:35 | 914 | 25.8817 | 0.289 | 0.00022 | 0.0026 | 0.392 | 0.0045 | 0.034 | 0.0263 | EPA Pre | 2014-08-13 08:40 | 175 | 4.9555 | 0.04 | 0.00012 | 0.004 | 0.028 |  | 0.065 | 0.022
EPA Pre Event | 2014-07-01 15:30 | 914 | 25.8817 | 0.3535 | 9e-05 | 0.0033 | 0.435 | 0.0051 | 0.0308 | 0.0145 | EPA Pre | 2014-09-05 08:15 | 118 | 3.3414 | 0.033 | 0.00023 |  | 0.011 | 0.003 | 0.0414 | 0.0293
EPA Pre Event | 2015-06-01 17:25 | 955 | 27.0427 | [7 empty] | EPA Pre | 2014-09-05 13:45 | 118 | 3.3414 | 0.044 | 0.00015 |  | 0.015 | 0.003 | 0.0498 | 0.0254
EPA Pre Event | 2011-07-05 08:40 | 1030 | 29.1665 | 0.258 | 0.0001 | 0.0034 | 0.471 | 0.0026 | 0.0433 | 0.0227 | EPA Pre | 2014-10-02 11:05 | 342 | 9.6844 | 0.05 | 0.0002 | 0.0027 | 0.057 | 0.003 | 0.0718 | 0.0527
EPA Pre Event | 2011-07-05 15:20 | 1030 | 29.1665 | 0.339 | 9e-05 | 0.0038 | 0.509 | 0.0037 | 0.0443 | 0.0218 | EPA Pre | 2014-10-02 14:45 | 342 | 9.6844 | 0.05 | 0.00015 | 0.0022 | 0.036 | 0.003 | 0.067 | 0.0526
EPA Pre Event | 2011-06-03 08:35 | 1370 | 38.7943 | 1.373 | 0.00032 | 0.0133 | 2.844 | 0.022 | 0.2816 | 0.1187 | EPA Pre | 2014-10-06 16:15 | 285 | 8.0703 | 0.043 | 0.00018 | 0.0052 | 0.055 |  | 0.077 | 0.049
EPA Pre Event | 2011-06-03 15:50 | 1370 | 38.7943 | 1.245 | 0.00028 | 0.0135 | 3.318 | 0.0266 | 0.2556 | 0.1121 | EPA Pre | 2014-11-07 08:10 | 123 | 3.483 | 0.085 | 0.00034 |  | 0.094 | 0.0037 | 0.1356 | 0.0764
EPA Pre Event | 2010-06-02 10:40 | 1520 | 43.0418 | 1.493 | 0.00029 | 0.0101 | 2.304 | 0.0308 | 0.2413 | 0.0854 | EPA Pre | 2014-11-07 13:35 | 123 | 3.483 | 0.039 | 0.00029 | 0.0021 | 0.02 | 0.0035 | 0.1328 | 0.0652
EPA Pre Event | 2010-06-02 11:00 | 1520 | 43.0418 | 1.003 | 0.00019 | 0.0058 | 1.485 | 0.0188 | 0.152 | 0.0548 | EPA Pre | 2014-12-05 09:00 | 91 | 2.5768 | 0.037 | 0.00038 |  | 0.022 | 0.0034 | 0.1848 | 0.0915
EPA Pre Event | 2011-06-10 11:00 | 1840 | 52.1033 | 3.786 | 0.00069 | 0.0332 | 6.946 | 0.0866 | 0.6885 | 0.2275 | EPA Pre | 2014-12-05 14:45 | 91 | 2.5768 | 0.02 | 0.0003 |  | 0.01 | 0.003 | 0.1716 | 0.0735
EPA Pre Event | 2014-06-06 08:20 | 2050 | 58.0499 | 2.462 | 0.00062 | 0.0165 | 3.27 | 0.05 | 0.4591 | 0.1473 | EPA Pre | 2015-05-12 08:15 | 289 | 8.1836 | 0.066 | 0.0002 | 0.0019 | 0.091 |  | 0.063 | 0.039
EPA Pre Event | 2014-06-06 15:50 | 2050 | 58.0499 | 1.977 | 0.00052 | 0.0158 | 2.459 | 0.0442 | 0.359 | 0.1271 | EPA Pre | 2015-06-01 17:25 | 955 | 27.0427 | 0.061 | 0.0002 | 0.0019 | 0.069 |  | 0.046
[11 empty] | Snowmelt 2016 | 2016-04-04 17:00 | 355 | 10.0525 | 0.022 | 0.00012 | 0.0032 | 0.01 | 0.00028 | 0.14 | 0.013
2016 Snowmelt | 2016-04-18 16:15 | 701 | 19.8502 |  |  |  | 0.912 |  |  |  | Snowmelt 2016 | 2016-04-18 16:15 | 701 | 19.8502 | 0.022 | 0.00012 | 0.0032 | 0.038 | 0.0012 | 0.091 | 0.026
2016 Snowmelt | 2016-05-03 13:50 | 673 | 19.0573 | 0.343 | 0.00128 | 0.0248 | 0.552 | 0.01059 | 0.05 | 0.046 | Snowmelt 2016 | 2016-05-03 13:50 | 673 | 19.0573 | 0.067 | 0.00012 | 0.0032 | 0.078 | 0.00041 | 0.08 | 0.043
2016 Snowmelt | 2016-05-11 10:00 | 1440 | 40.7765 | 1.53 | 0.00048 | 0.0168 | 1.77 | 0.0185 | 0.166 | 0.125 | Snowmelt 2016 | 2016-05-11 10:00 | 1440 | 40.7765 | 0.17 | 0.00012 | 0.0032 | 0.23 | 0.0025 | 0.064 | 0.045
2016 Snowmelt | 2016-05-19 15:05 | 1730 | 48.9884 | 0.38 |  | 0.0128 | 1.92 | 0.00265 | 0.155 | 0.05 | Snowmelt 2016 | 2016-05-19 15:05 | 1730 | 48.9884 | 0.15 | 0.00012 | 0.0032 | 0.18 | 0.00065 | 0.055 | 0.045
2016 Snowmelt | 2016-05-26 14:10 | 2560 | 72.4915 | 2.19 | 0.00048 | 0.0258 | 2.36 | 0.02011 | 0.237 | 0.104 | Snowmelt 2016 | 2016-05-26 14:10 | 2560 | 72.4915 | 0.11 | 0.00012 | 0.0032 | 0.14 | 0.00089 | 0.053 | 0.036
2016 Snowmelt | 2016-06-06 16:36 | 5110 | 144.6999 | 4.353 | 0.00089 | 0.0336 | 7.947 | 0.09806 | 0.675 | 0.258 | Snowmelt 2016 | 2016-06-06 16:36 | 5110 | 144.6999 | 0.047 | 0.00011 | 0.0024 |  | 0.00094 | 0.045 | 0.022
2016 Snowmelt | 2016-06-06 17:15 | 5110 | 144.6999 | 3.333 | 0.00128 | 0.0498 | 8.732 | 0.1388 | 1.05 | 0.3813 | Snowmelt 2016 | 2016-06-06 17:15 | 5110 | 144.6999 | 0.067 | 0.00012 | 0.0032 | 0.012 | 0.0012 | 0.05 | 0.0087
2016 Snowmelt | 2016-06-07 10:25 | 4300 | 121.7631 | 2.742 | 0.0007 | 0.0224 | 4.537 | 0.0601 | 0.471 | 0.203 | Snowmelt 2016 | 2016-06-07 10:25 | 4300 | 121.7631 | 0.058 | 0.00013 | 0.0026 |  | 0.0009 | 0.049 | 0.027
2016 Snowmelt | 2016-06-07 11:30 | 4300 | 121.7631 | 2.954 | 0.00079 | 0.0245 | 4.856 | 0.06736 | 0.502 | 0.2 | Snowmelt 2016 | 2016-06-07 11:30 | 4300 | 121.7631 | 0.046 | 0.00013 | 0.0025 | 0.04 | 0.00064 | 0.048 | 0.03
2016 Snowmelt | 2016-06-07 11:30 | 4300 | 121.7631 | 2.549 | 0.00061 | 0.0194 | 4.151 | 0.05127 | 0.399 | 0.16 | Snowmelt 2016 | 2016-06-07 11:30 | 4300 | 121.7631 | 0.051 | 0.00013 | 0.0026 | 0.05 | 0.00073 | 0.051 | 0.03
2016 Snowmelt | 2016-06-15 14:30 | 2750 | 77.8718 | 0.906 | 0.00049 | 0.0138 | 1.29 | 0.02 | 0.165 | 0.042 | Snowmelt 2016 | 2016-06-15 14:30 | 2750 | 77.8717 | 0.094 | 0.00015 | 0.0032 | 0.11 | 0.002 | 0.075 | 0.045

## Durango Colloidal LogQ
Durango Colloidal/Particulate Historic and Post Event Data |  |  |  | TOTAL |  | mg/l | [6 empty] | COLLOIDAL/Particulate |  |  | Figure 6-23 C,D |  |  |  | Labels for graphing
Data Source | Location | Date | Log10 Flow (cfs) | Aluminum | Arsenic | Cadmium | Calcium | Copper | Iron | Lead | Magnesium | Manganese | Potassium | Sodium | Zinc |  |  |  |  | Pre-Event
EPA | Durango | 2009-01-06 17:10 | 1.8865 | 0.074 | 0 |  |  | 0.0003 | 0.159 |  |  | 0.0228 |  |  | 0.0119 |  |  |  |  | 2016 Snowmelt
EPA | Durango | 2009-01-06 17:25 | 1.8865 | 0.084 | 0 | 2e-05 |  | 0.0006 | 0.175 |  |  | 0.0249 |  |  | 0.0146 |  | Regression Lines of Colloidal/Particulate in Relation to Flow Fit to ALL DATA INCLUDING 2016 |  | All Data Plotted: Regression Lines for Colloidal/Particulate in Relation to Flow Fit to Pre-GKM Event Data only
EPA | Durango | 2009-02-06 13:15 | 1.8865 | 0.278 | 0 | 3e-05 |  | 0.0015 | 0.452 | 0.003 |  | 0.015 |  |  | 0.0157 |  |  |  | Note: The colloidal/particulate fraction generally begins to increase with flows exceeding 1,000 cfs at the Durango gage.
EPA | Durango | 2009-02-06 14:05 | 1.8865 | 0.215 | 0 | 0.00014 |  | 0.002 | 0.38 | 0.0019 |  | 0.0311 |  |  | 0.02 |  |  | Figure 6-23
EPA | Durango | 2009-03-03 10:00 | 1.7709 | 0.397 | 0 | 8e-05 |  | 0.0039 | 0.701 | 0.0045 |  | 0.056 |  |  | 0.0324
EPA | Durango | 2009-03-03 10:10 | 1.7709 | 0.324 | 0 | 9e-05 |  | 0.0013 | 0.576 | 0.0027 |  | 0.0351 |  |  | 0.0233
EPA | Durango | 2009-03-05 12:20 | 1.7709 | 0.46 | 0 | 0.00013 |  | 0.0028 | 0.761 | 0.0028 |  | 0.0457 |  |  | 0.0377
EPA | Durango | 2009-04-06 12:35 | 1.9445 | 0.268 | 0 | 9e-05 |  | 0.0018 | 0.455 | 0.0028 |  | 0.0284 |  |  | 0.0182
EPA | Durango | 2009-04-06 13:20 | 1.9445 | 0.211 | 0 | 6e-05 |  | 0.0018 | 0.364 | 0.0021 |  | 0.0205 |  |  | 0.0232
EPA | Durango | 2009-05-05 08:30 | 2.0334 | 0.545 | 0 | 0.00016 |  | 0.005 | 0.72 | 0.0074 |  | 0.0812 |  |  | 0.0343
EPA | Durango | 2009-05-05 08:35 | 2.0334 | 0.422 | 0 | 0.00014 |  | 0.0049 | 0.669 | 0.0069 |  | 0.0693 |  |  | 0.0382
EPA | Durango | 2009-06-01 11:00 | 2.896 | 0.324 | 0 | 0.00016 |  | 0.0036 | 0.455 | 0.0051 |  | 0.0505 |  |  | 0.0252
EPA | Durango | 2009-06-01 11:30 | 2.896 | 0.322 | 0 | 5e-05 |  | 0.0033 | 0.443 | 0.0046 |  | 0.0402 |  |  | 0.0253
EPA | Durango | 2009-07-01 09:25 | 2.8921 | 0.437 | 0 | 3e-05 |  | 0.0032 | 0.553 | 0.0026 |  | 0.047 |  |  | 0.0285
EPA | Durango | 2009-07-01 09:40 | 2.8921 | 0.414 | 0 |  |  | 0.0031 | 0.532 | 0.0026 |  | 0.05 |  |  | 0.0232
EPA | Durango | 2009-08-06 11:00 | 2.1367 | 0.058 | 0 |  |  | 0.0004 | 0.108 |  |  | 0.0233 |  |  | 0
EPA | Durango | 2009-08-12 09:30 | 2.0374 | 0.013 | 0 |  |  |  | 0.081 |  |  | 0.0072 |  |  | 0
EPA | Durango | 2009-08-12 10:30 | 2.0374 | 0.032 | 0 | 6e-05 |  |  | 0.103 |  |  | 0.0104 |  |  | 0.0021
EPA | Durango | 2009-09-01 13:25 | 1.9638 | 0.025 | 0 | 0.00012 |  |  | 0.108 |  |  | 0.0143 |  |  | 0.0012
EPA | Durango | 2009-09-01 13:40 | 1.9638 | 0.011 | 0 | 2e-05 |  |  | 0.051 |  |  | 0.0031 |  |  | 0.0019
EPA | Durango | 2009-10-05 11:50 | 2.0128 | 0.037 | 0 | 4e-05 |  | 0.0005 | 0.119 |  |  | 0.0277 |  |  | 0.0071
EPA | Durango | 2009-10-05 12:35 | 2.0128 | 0.045 | 0 |  |  | 0.0003 | 0.12 |  |  | 0.0202 |  |  | 0.0035
EPA | Durango | 2009-11-02 12:45 | 1.8633 | 0.076 | 0 | 0.0001 |  | 0.0007 | 0.162 |  |  | 0.0158 |  |  | 0.008
EPA | Durango | 2009-11-02 16:35 | 1.8633 | 0.079 | 0 | 1e-05 |  | 0.0009 | 0.163 |  |  | 0.01 |  |  | 0.0019
EPA | Durango | 2009-12-01 12:30 | 1.7634 | 0.075 | 0 | 4e-05 |  | 0.0002 | 0.161 |  |  | 0.0321 |  |  | 0.0014
EPA | Durango | 2009-12-01 13:25 | 1.7634 | 0.067 | 0 | 2e-05 |  | 0.0007 | 0.149 |  |  | 0.0149 |  |  | 0.0057
EPA | Durango | 2010-01-04 09:15 | 1.8751 | 0.036 | 0 |  |  |  | 0.09 |  |  | 0.0053 |  |  | 0.0013
EPA | Durango | 2010-01-04 13:45 | 1.8751 | 0.069 | 0 | 8e-05 |  |  | 0.143 |  |  | 0.0331 |  |  | 0.0137
EPA | Durango | 2010-03-02 07:45 | 1.7782 | 0.155 | 0 | 7e-05 |  | 0.0009 | 0.273 |  |  | 0.0328 |  |  | 0.0176
EPA | Durango | 2010-03-02 15:35 | 1.7782 | 0.089 | 0 | 0.00011 |  | 0.0001 | 0.158 |  |  | 0.0229 |  |  | 0.0204
EPA | Durango | 2010-04-06 17:23 | 1.8751 | 0.287 | 0 | 6e-05 |  | 0.002 | 0.468 | 0.0008 |  | 0.063 |  |  | 0.0327
EPA | Durango | 2010-04-06 17:37 | 1.8751 | 3.416 | 0 | 0.00046 |  | 0.012 | 5.444 | 0.0028 |  | 0.336 |  |  | 0.1619
EPA | Durango | 2010-05-03 09:05 | 2.2455 | 0.214 | 0 | 5e-05 |  | 0.0011 | 0.366 |  |  | 0.0327 |  |  | 0.0208
EPA | Durango | 2010-05-03 13:45 | 2.2455 | 0.217 | 0 |  |  | 0.0018 | 0.36 |  |  | 0.0369 |  |  | 0.0228
EPA | Durango | 2010-06-02 10:40 | 3.1818 | 1.493 | 0 | 0.00029 |  | 0.0101 | 2.304 | 0.0308 |  | 0.2413 |  |  | 0.0854
EPA | Durango | 2010-06-02 11:00 | 3.1818 | 1.003 | 0 | 0.00019 |  | 0.0058 | 1.485 | 0.0188 |  | 0.152 |  |  | 0.0548
EPA | Durango | 2010-07-07 11:00 | 2.3802 | 0.033 | 0 |  |  |  | 0.066 | 0.0001 |  | 0.0025 |  |  | 0.005
EPA | Durango | 2010-07-07 11:15 | 2.3802 | 0.03 | 0 | 5e-05 |  | 0.0003 | 0.064 | 0.0002 |  | 0.0018 |  |  | 0.0038
EPA | Durango | 2010-09-06 08:35 | 2.0374 | 0.031 | 0 |  |  |  | 0.087 |  |  | 0.0082 |  |  | 0.0035
EPA | Durango | 2010-09-06 14:35 | 2.0374 | 0.033 | 0 |  |  | 0.0005 | 0.105 |  |  | 0.0126 |  |  | 0.0056
EPA | Durango | 2010-10-04 13:15 | 1.9956 | 0.044 | 0 |  |  | 0.0003 | 0.125 |  |  | 0.0193 |  |  | 0.0098
EPA | Durango | 2010-10-04 15:35 | 1.9956 | 0.091 | 0 |  |  | 0.0005 | 0.226 |  |  | 0.0614 |  |  | 0.016
EPA | Durango | 2010-12-02 10:03 | 1.8573 | 0.064 | 0 |  |  |  | 0.195 |  |  | 0.0172 |  |  | 0.0022
EPA | Durango | 2010-12-07 08:45 | 1.8513 | 0.09 | 0 | 4e-05 |  | 0.001 | 0.174 |  |  | 0.012 |  |  | 0.01
EPA | Durango | 2010-12-07 16:35 | 1.8513 | 0.073 | 0 | 4e-05 |  | 0.0006 | 0.149 |  |  | 0.0136 |  |  | 0.0091
EPA | Durango | 2010-12-15 12:55 | 1.8062 | 0.073 | 0 | 5e-05 |  |  | 0.171 |  |  | 0.0091 |  |  | 0.0077
EPA | Durango | 2011-01-07 13:04 | 1.8261 | 0.063 | 0 | 5e-05 |  |  | 0.203 |  |  | 0.021 |  |  | 0.0076
EPA | Durango | 2011-02-11 08:30 | 1.7559 | 0.068 | 0 | 1e-05 |  |  | 0.189 |  |  | 0.0193 |  |  | 0.0044
EPA | Durango | 2011-02-11 15:00 | 1.7559 | 0.074 | 0 | 4e-05 |  |  | 0.2 |  |  | 0.0127 |  |  | 0.016
EPA | Durango | 2011-02-16 12:45 | 1.7404 | 0.139 | 0 | 6e-05 |  |  | 0.286 |  |  | 0.0314 |  |  | 0.0163
EPA | Durango | 2011-03-04 10:22 | 1.6902 | 0.17 | 0 | 3e-05 |  | 0.0012 | 0.355 |  |  | 0.024 |  |  | 0.0166
EPA | Durango | 2011-04-06 08:10 | 2.143 | 0.564 | 0 | 0.00021 |  | 0.0043 | 1.055 | 0.0022 |  | 0.0698 |  |  | 0.0557
EPA | Durango | 2011-04-06 14:35 | 2.143 | 0.625 | 0 | 0.00021 |  | 0.0064 | 1.174 | 0.0032 |  | 0.1083 |  |  | 0.0647
EPA | Durango | 2011-04-15 10:00 | 2.0453 | 0.432 | 0 | 0.00012 |  | 0.0039 | 0.753 | 0.0009 |  | 0.0597 |  |  | 0.042
EPA | Durango | 2011-05-03 11:05 | 2.0682 | 0.298 | 0 | 0.00016 |  | 0.0027 | 0.509 |  |  | 0.0269 |  |  | 0.0227
EPA | Durango | 2011-06-03 08:35 | 3.1367 | 1.373 | 0 | 0.00032 |  | 0.0133 | 2.844 | 0.022 |  | 0.2816 |  |  | 0.1187
EPA | Durango | 2011-06-03 15:50 | 3.1367 | 1.245 | 0 | 0.00028 |  | 0.0135 | 3.318 | 0.0266 |  | 0.2556 |  |  | 0.1121
EPA | Durango | 2011-06-10 11:00 | 3.2648 | 3.786 | 0 | 0.00069 |  | 0.0332 | 6.946 | 0.0866 |  | 0.6885 |  |  | 0.2275
EPA | Durango | 2011-07-05 08:40 | 3.0128 | 0.258 | 0 | 0.0001 |  | 0.0034 | 0.471 | 0.0026 |  | 0.0433 |  |  | 0.0227
EPA | Durango | 2011-07-05 15:20 | 3.0128 | 0.339 | 0 | 9e-05 |  | 0.0038 | 0.509 | 0.0037 |  | 0.0443 |  |  | 0.0218
EPA | Durango | 2011-07-22 13:00 | 2.6149 | 0.174 | 0 | 2e-05 |  | 0.0021 | 0.303 |  |  | 0.0158 |  |  | -0.0009
EPA | Durango | 2011-08-01 14:00 | 2.5011 | 0.185 | 0 | 6e-05 |  | 0.0014 | 0.276 |  |  | 0.0149 |  |  | 0.0138
EPA | Durango | 2011-08-01 15:45 | 2.5011 | 0.175 | 0 | 3e-05 |  | 0.0014 | 0.268 |  |  | 0.0145 |  |  | 0.0111
EPA | Durango | 2011-08-17 13:00 | 2.1875 | 0.062 | 0 | -0.00029 |  | 0.001 | 0.125 |  |  | 0.006 |  |  | 0.006
EPA | Durango | 2011-09-26 09:15 | 2.0899 | 0.059 | 0 | 0.0001 |  |  | 0.147 |  |  | 0.0157 |  |  | 0.0114
EPA | Durango | 2011-10-06 15:15 | 2.1847 | 0.164 | 0 | 7e-05 |  | 0.0014 | 0.293 |  |  | 0.0485 |  |  | 0.0199
EPA | Durango | 2011-10-07 12:45 | 2.1461 | 0.441 | 0 | 6e-05 |  | 0.004 | 0.644 | 0.0002 |  | 0.0427 |  |  | 0.0333
EPA | Durango | 2011-10-17 09:20 | 2.1492 | 0.153 | 0 |  |  | 0.002 | 0.273 |  |  | 0.0205 |  |  | 0.0137
EPA | Durango | 2011-11-08 09:25 | 1.9685 | 0.08 | 0 | 6e-05 |  |  | 0.195 |  |  | 0.0062 |  |  | 0.0049
EPA | Durango | 2011-11-08 13:50 | 1.9685 | 0.084 | 0 |  |  | 0.0009 | 0.195 | [5 empty] | 0.0034
EPA | Durango | 2011-11-14 08:45 | 1.9445 | 0.103 | 0 | 5e-05 |  | 0.0012 | 0.238 |  |  | 0.0086 |  |  | 0.0073
EPA | Durango | 2011-12-07 09:05 | 1.8325 | 0.072 | 0 | 9e-05 |  |  | 0.215 |  |  | 0.0181 |  |  | 0.012
EPA | Durango | 2011-12-07 16:00 | 1.8325 | 0.057 | 0 |  |  |  | 0.178 | [5 empty] | 0.0019
EPA | Durango | 2011-12-15 11:45 | 1.8195 | 0.089 | 0 | 6e-05 |  | 0.0013 | 0.243 |  |  | 0.0259 |  |  | 0.0098
EPA | Durango | 2012-01-05 08:15 | 1.8062 | 0.055 | 0 | 7e-05 |  |  | 0.167 | [5 empty] | 0
EPA | Durango | 2012-01-05 15:20 | 1.8062 | 0.035 | 0 | 1e-05 |  |  | 0.118 |  |  | 0.0134 |  |  | 0.0107
EPA | Durango | 2012-02-09 08:20 | 1.7853 | 0.072 | 0 | 4e-05 |  |  | 0.204 |  |  | 0.0344 |  |  | 0.0161
EPA | Durango | 2012-02-09 15:00 | 1.7853 | 0.147 | 0 | 0.0001 |  | 0.0021 | 0.413 |  |  | 0.0916 |  |  | 0.0275
EPA | Durango | 2012-03-07 08:15 | 1.7634 | 0.151 | 0 | 0.0001 |  | 0.0012 | 0.328 |  |  | 0.0307 |  |  | 0.0191
EPA | Durango | 2012-03-07 16:55 | 1.7634 | 0.135 | 0 |  |  | 0.0017 | 0.3685 |  |  | 0.0396 |  |  | 0.0214
EPA | Durango | 2012-03-16 11:14 | 1.9494 | 0.779 | 0 | 0.00033 |  | 0.0066 | 1.442 | 0.0055 |  | 0.3202 |  |  | 0.0979
EPA | Durango | 2012-04-03 07:40 | 2.3711 | 0.73 | 0 | 0.00027 |  | 0.002 | 1.215 | 0.0058 |  | 0.1096 |  |  | 0.0641
EPA | Durango | 2012-04-03 12:40 | 2.3711 | 0.494 | 0 | 0.0002 |  | 0.0007 | 0.812 | 0.0025 |  | 0.0607 |  |  | 0.0371
EPA | Durango | 2012-04-24 11:45 | 2.6866 | 1.584 | 0 | 0.0005 |  | 0.0128 | 2.393 | 0.0194 |  | 0.2608 |  |  | 0.1298
EPA | Durango | 2012-05-02 08:25 | 2.6085 | 0.327 | 0 | 0.00016 |  | 0.0029 | 0.544 | 0.0016 |  | 0.0483 |  |  | 0.0332
EPA | Durango | 2012-05-02 13:15 | 2.6085 | 0.316 | 0 | 0.00016 |  | 0.0024 | 0.555 | 0.0014 |  | 0.0425 |  |  | 0.0249
EPA | Durango | 2012-05-08 11:53 | 2.6972 | 0.4 | 0 | 0.00011 |  | 0.0035 | 0.662 | 0.0036 |  | 0.0936 |  |  | 0.0332
EPA | Durango | 2012-06-02 08:42 | 2.8357 | 0.301 | 0 | 1e-05 |  | 0.0038 | 0.581 | 0.0015 |  | 0.0471 |  |  | 0.0267
EPA | Durango | 2012-06-02 15:35 | 2.8357 | 0.538 | 0 | 0.00017 |  | 0.0046 | 0.952 | 0.0041 |  | 0.0617 |  |  | 0.0419
EPA | Durango | 2012-08-06 11:15 | 2.1139 | 0.046 | 0 | 6e-05 |  |  | 0.194 |  |  | 0.0379 |  |  | 0.0124
EPA | Durango | 2012-08-06 14:15 | 2.1139 | 0.063 | 0 | 7e-05 |  |  | 0.231 |  |  | 0.0486 |  |  | 0.0172
EPA | Durango | 2012-09-04 08:45 | 1.9494 | 0.063 | 0 | 9e-05 |  |  | 0.236 |  |  | 0.0367 |  |  | 0.0119
EPA | Durango | 2012-09-04 15:30 | 1.9494 | 0.033 | 0 | 4e-05 |  |  | 0.19 |  |  | 0.0312 |  |  | 0.0118
EPA | Durango | 2012-10-03 07:55 | 1.8573 | 0.025 | 0 | 0.0001 |  | 0.0023 | 0.194 |  |  | 0.0363 |  |  | 0.0093
EPA | Durango | 2012-10-03 14:50 | 1.8573 | 0.034 | 0 | 8e-05 |  |  | 0.213 |  |  | 0.042 |  |  | 0.0108
EPA | Durango | 2012-11-07 08:30 | 1.716 | 0.017 | 0 | 6e-05 |  |  | 0.14 |  |  | 0.0174 |  |  | 0.0086
EPA | Durango | 2012-11-07 13:45 | 1.716 | 0.013 | 0 | 1e-05 |  |  | 0.112 |  |  | 0.0089 |  |  | 0.0085
EPA | Durango | 2012-12-10 08:55 | 1.6812 | 0.062 | 0 | 0.00015 |  | 0.0012 | 0.169 |  |  | 0.0181 |  |  | 0.0096
EPA | Durango | 2012-12-10 13:55 | 1.6812 | 0.07 | 0 | 6e-05 |  |  | 0.194 |  |  | 0.0264 |  |  | 0.0133
EPA | Durango | 2013-01-07 09:15 | 1.6232 | 0.045 | 0 | 9e-05 |  |  | 0.178 |  |  | 0.0304 |  |  | 0.011
EPA | Durango | 2013-01-07 14:35 | 1.6232 | 0.068 | 0 | 0.00015 |  |  | 0.22 |  |  | 0.0452 |  |  | 0.0144
EPA | Durango | 2013-02-07 09:00 | 1.6335 | 0.113 | 0 | 7e-05 |  | 0.0012 | 0.276 |  |  | 0.0279 |  |  | 0.0177
EPA | Durango | 2013-02-07 14:20 | 1.6335 | 0.277 | 0 | 0.00023 |  | 0.0026 | 0.632 | 0.0019 |  | 0.1293 |  |  | 0.0452
EPA | Durango | 2013-03-11 08:40 | 1.6435 | 0.116 | 0 | 0.00012 |  |  | 0.268 |  |  | 0.0456 |  |  | 0.0101
EPA | Durango | 2013-03-11 14:15 | 1.6435 | 0.119 | 0 | 2e-05 |  |  | 0.284 |  |  | 0.0654 |  |  | 0.0243
EPA | Durango | 2013-04-10 08:20 | 1.8261 | 0.247 | 0 | 7e-05 |  | 0.0025 | 0.469 |  |  | 0.0348 |  |  | 0.0252
EPA | Durango | 2013-04-10 13:45 | 1.8261 | 0.223 | 0 | 5e-05 |  | 0.001 | 0.424 |  |  | 0.0299 |  |  | 0.0257
EPA | Durango | 2013-05-07 08:25 | 2.4814 | 0.558 | 0 | 0.00021 |  | 0.006 | 0.975 | 0.0038 |  | 0.085 |  |  | 0.0502
EPA | Durango | 2013-05-07 15:10 | 2.4814 | 0.49 | 0 | 0.00013 |  | 0.0041 | 0.864 | 0.0033 |  | 0.0706 |  |  | 0.0409
EPA | Durango | 2013-06-05 08:20 | 2.8299 | 0.263 | 0 | 0.00014 |  | 0.0032 | 0.507 | 0.0019 |  | 0.0425 |  |  | 0.0281
EPA | Durango | 2013-06-05 15:04 | 2.8299 | 0.339 | 0 | 0.00015 |  | 0.0034 | 0.585 | 0.0016 |  | 0.04 |  |  | 0.0282
EPA | Durango | 2013-07-07 09:45 | 2.0334 | 0.034 | 0 |  |  | 0.0012 | 0.121 |  |  | 0.0202 |  |  | 0.0103
EPA | Durango | 2013-07-07 16:10 | 2.0334 | 0.026 | 0 |  |  |  | 0.118 |  |  | 0.024 |  |  | 0.0075
EPA | Durango | 2013-08-04 12:25 | 2.3424 | 0.169 | 0 | 7e-05 |  | 0.0021 | 0.3665 | 0.0003 |  | 0.0595 |  |  | 0.0234
EPA | Durango | 2013-08-04 14:10 | 2.3424 | 0.181 | 0 | 0.00013 |  | 0.0012 | 0.385 | 0.0003 |  | 0.0562 |  |  | 0.0255
EPA | Durango | 2013-08-31 17:55 | 2.2742 | 0.273 | 0 | 0.00014 |  | 0.0035 | 0.771 | 0.0059 |  | 0.0412 |  |  | 0.0288
EPA | Durango | 2013-09-10 08:50 | 2.2014 | 0.061 | 0 | 0.0001 |  | 0.0007 | 0.218 |  |  | 0.0216 |  |  | 0.011
EPA | Durango | 2013-09-10 15:30 | 2.2014 | 0.061 | 0 | 4e-05 |  | 0.0017 | 0.215 |  |  | 0.0174 |  |  | 0.0107
EPA | Durango | 2013-10-02 08:50 | 2.4502 | 0.276 | 0 | 0.0001 |  | 0.0032 | 0.452 |  |  | 0.0273 |  |  | 0.0275
EPA | Durango | 2013-10-02 15:45 | 2.4502 | 0.258 | 0 | 5e-05 |  | 0.0029 | 0.453 | 0.0003 |  | 0.0216 |  |  | 0.0257
EPA | Durango | 2013-11-08 08:50 | 2.0334 | 0.192 | 0 | 3e-05 |  | 0.0015 | 0.363 |  |  | 0.0072 |  |  | 0.0107
EPA | Durango | 2013-11-08 13:35 | 2.0334 | 0.272 | 0 | 3e-05 |  |  | 0.491 |  |  | 0.0192 |  |  | 0.0186
EPA | Durango | 2013-12-13 08:50 | 1.9191 | 0.14 | 0 | 9e-05 |  |  | 0.328 |  |  | 0.0159 |  |  | 0.0143
EPA | Durango | 2013-12-13 14:05 | 1.9191 | 0.159 | 0 | 9e-05 |  |  | 0.353 |  |  | 0.0157 |  |  | 0.0159
EPA | Durango | 2014-01-08 09:10 | 1.8261 | 0.169 | 0 | 0.00017 |  |  | 0.357 |  |  | 0.0143 |  |  | 0.0171
EPA | Durango | 2014-01-08 14:00 | 1.8261 | 0.242 | 0 | 0.00014 |  | 0.0031 | 0.463 | 0.0001 |  | 0.0353 |  |  | 0.0273
EPA | Durango | 2014-02-07 08:50 | 1.7482 | 0.28 | 0 | 0.0001 |  | 0.0016 | 0.549 |  |  | 0.03 |  |  | 0.0264
EPA | Durango | 2014-02-07 14:20 | 1.7482 | 0.344 | 0 | 0.00012 |  | 0.0016 | 0.638 |  |  | 0.0211 |  |  | 0.0293
EPA | Durango | 2014-03-05 09:45 | 1.8062 | 0.308 | 0 | 0.00019 |  | 0.0015 | 0.525 |  |  | 0.0456 |  |  | 0.0492
EPA | Durango | 2014-03-05 14:30 | 1.8062 | 0.243 | 0 | 2e-05 |  |  | 0.411 |  |  | 0.018 |  |  | 0.0216
EPA | Durango | 2014-03-11 12:40 | 1.8451 |  | 0
EPA | Durango | 2014-04-10 09:00 | 2.1847 | 1.256 | 0 | 0.00047 |  | 0.0085 | 1.917 | 0.0102 |  | 0.1465 |  |  | 0.1154
EPA | Durango | 2014-04-10 13:40 | 2.1847 | 1.608 | 0 | 0.00055 |  | 0.0113 | 2.506 | 0.0154 |  | 0.1235 |  |  | 0.1173
EPA | Durango | 2014-05-01 08:45 | 2.2695 | 0.38 | 0 | 0.00012 |  | 0.0046 | 0.655 | 0.004 |  | 0.0308 |  |  | 0.0365
EPA | Durango | 2014-05-01 14:35 | 2.2695 | 0.417 | 0 | 0.00014 |  | 0.0048 | 0.716 | 0.0031 |  | 0.0339 |  |  | 0.035
EPA | Durango | 2014-06-06 08:20 | 3.3118 | 2.462 | 0 | 0.00062 |  | 0.0165 | 3.27 | 0.05 |  | 0.4591 |  |  | 0.1473
EPA | Durango | 2014-06-06 15:50 | 3.3118 | 1.977 | 0 | 0.00052 |  | 0.0158 | 2.459 | 0.0442 |  | 0.359 |  |  | 0.1271
EPA | Durango | 2014-07-01 08:35 | 2.9609 | 0.289 | 0 | 0.00022 |  | 0.0026 | 0.392 | 0.0045 |  | 0.034 |  |  | 0.0263
EPA | Durango | 2014-07-01 15:30 | 2.9609 | 0.3535 | 0 | 9e-05 |  | 0.0033 | 0.435 | 0.0051 |  | 0.0308 |  |  | 0.0145
EPA | Durango | 2014-08-01 07:45 | 2.49 | 0.679 | 0 | 6e-05 |  | 0.0026 | 0.642 | 0.0035 |  | 0.0333 |  |  | 0.0208
EPA | Durango | 2014-08-01 15:30 | 2.49 | 0.396 | 0 | 9e-05 |  |  | 0.495 | 0.0026 |  | 0.0199 |  |  | 0.0167
EPA | Durango | 2014-08-13 08:40 | 2.243 | 0 | 0
EPA | Durango | 2014-09-05 08:15 | 2.0719 | 0.043 | 0 | 8e-05 |  |  | 0.099 |  |  | 0.0088 |  |  | 0.0041
EPA | Durango | 2014-09-05 13:45 | 2.0719 | 0.025 | 0 |  |  |  | 0.092 |  |  | 0.009 |  |  | 0.0053
EPA | Durango | 2014-10-02 11:05 | 2.534 | 0.515 | 0 | 0.00011 |  | 0.0027 | 0.523 | 0.0002 |  | 0.0464 |  |  | 0.0325
EPA | Durango | 2014-10-02 14:45 | 2.534 | 0.487 | 0 | 0.00011 |  | 0.0029 | 0.506 |  |  | 0.0439 |  |  | 0.0276
EPA | Durango | 2014-10-06 16:15 | 2.4548 | 0 | 0
EPA | Durango | 2014-11-07 08:10 | 2.0899 | 0.137 | 0 |  |  | 0.0015 | 0.189 | 0.0005 |  | 0.0135 |  |  | 0.0106
EPA | Durango | 2014-11-07 13:35 | 2.0899 | 0.162 | 0 |  |  | 0.0002 | 0.241 | 0.0006 |  | 0.0118 |  |  | 0.0078
EPA | Durango | 2014-12-05 09:00 | 1.959 | 0.171 | 0 |  |  |  | 0.258 | 0.0019 |  | 0.0167 |  |  | 0.0096
EPA | Durango | 2014-12-05 14:45 | 1.959 | 0.16 | 0 |  |  |  | 0.248 | 0.0005 |  | 0.0088 |  |  | 0.0137
EPA | Durango | 2015-05-12 08:15 | 2.4609 |  | 0
EPA | Durango | 2015-06-01 17:25 | 2.98 |  | 0
| Durango | 2016-04-18 16:15 | 2.8457 |  | 0.0011 |  |  |  | 0.912
| Durango | 2016-05-03 13:50 | 2.828 | 0.343 | 69 | 0.00128 |  | 0.0248 | 0.552 | 0.01059 |  | 0.05 |  |  | 0.046
| Durango | 2016-05-11 10:00 | 3.1584 | 1.53 | 0.00105 | 0.00048 |  | 0.0168 | 1.77 | 0.0185 |  | 0.166 |  |  | 0.125
| Durango | 2016-05-19 15:05 | 3.238 | 0.38 | 57 |  |  | 0.0128 | 1.92 | 0.00265 |  | 0.155 |  |  | 0.05
| Durango | 2016-05-26 14:10 | 3.4082 | 2.19 | 0.00156 | 0.00048 |  | 0.0258 | 2.36 | 0.02011 |  | 0.237 |  |  | 0.104
| Durango | 2016-06-06 16:36 | 3.7084 | 4.353 | 0.00563 | 0.00089 |  | 0.0336 | 7.947 | 0.09806 |  | 0.675 |  |  | 0.258
| Durango | 2016-06-06 17:15 | 3.7084 | 3.333 | 0.00628 | 0.00128 |  | 0.0498 | 8.732 | 0.1388 |  | 1.05 |  |  | 0.3813
| Durango | 2016-06-07 10:25 | 3.6335 | 2.742 | 0.00283 | 0.0007 |  | 0.0224 | 4.537 | 0.0601 |  | 0.471 |  |  | 0.203
| Durango | 2016-06-07 11:30 | 3.6335 | 2.954 | 0.00323 | 0.00079 |  | 0.0245 | 4.856 | 0.06736 |  | 0.502 |  |  | 0.2
| Durango | 2016-06-07 11:30 | 3.6335 | 2.549 | 0.00253 | 0.00061 |  | 0.0194 | 4.151 | 0.05127 |  | 0.399 |  |  | 0.16
| Durango | 2016-06-15 14:30 | 3.4393 | 0.906 | 97 | 0.00049 |  | 0.0138 | 1.29 | 0.02 |  | 0.165 |  |  | 0.042
USGS Church et al 1997) | ANIMAS RIVER AT DURANGO | Low Flow | 2.5145 | 0.06 |  |  |  | 0.002 | 0.15 |  |  | 0.008 |  |  | 0.016
Table IV | ANIMAS RIVER AT DURANGO | Early Runoff | 3.3522 | 0.653 |  | 0.001 |  | 0.025 | 1.5 |  |  | 0.269 |  |  | 0.192
| ANIMAS RIVER AT DURANGO | Middle Runoff | 3.4654 | 0.487 |  | 0.001 |  | 0.024 | 1.3 |  |  | 0.305 |  |  | 0.203
| ANIMAS RIVER AT DURANGO | Late Runoff | 3.0453 | 0.474 |  |  |  | 0.004 | 0.36 |  |  | 0.069 |  |  | 0.042
Labels for Graphing
EPA
USGS
Figure 6-23. Regression relationships between flow and dissolved metal concentrations (A and B) and total metal concentrations (B and C) in samples collected by EPA and USS at Durango from 2009 to 2014. Data collected during snowmelt in 2016 are shown on the figures but not included in regressions. There was no available data for dissolved lead with historic USGS data.
Note on G2: Note: There appears to be no data for arsenic historically.

## REGRESS DURAN COLLOIDA
DURANGO--Summary of Regression Relationships of Metals Colloid/Particulate Concentrations to Streamflow
Computing Concentrations Using Discharge Regression Equations Using Pre-2016 Data and Integrating 2016 Data.
Equations computed on worksheet: Durango Colloidal LogQonly
| These relationships used in computing pre- and post GKM event daily concentrations for estimating Annual Load. | [6 empty] | Notes:
| These equations are polynomials fit to the logQ vs concentration plots | [6 empty] | 2016 was high runoff year; samples collected at higher values of Q than in pre-GKM event data
|  |  | Aluminum |  |  |  |  | 5000 cfs at this site is a high spring snowmelt event
| Streamflow, Q (cfs) | log10 Q | x2 | x | a | Estimated Conc at 5,000 cfs (mg/L)
| 5000 | 3.699 | 0.9281 | -3.8037 | 4.0414 | 2.6702 | Pre-GKM Event
| 5000 | 3.699 | 1.0408 | -4.3831 | 4.7379 | 2.7656 | With 2016
This would be peak spring snowmelt in an above average year
Cadmium
| Streamflow, Q (cfs) | log10 Q | x2 | x | a | Estimated Conc at 5,000 cfs (mg/L)
| 5000 | 3.699 | 0.00018 | -0.00075 | 0.00085 | 0.0005386 | Pre-GKM Event
| 5000 | 3.699 | 0.0002 | -0.0008 | 0.0008 | 0.0005773 | With 2016
Copper
| Streamflow, Q (cfs) | log10 Q | x2 | x | a | Estimated Conc at 5,000 cfs (mg/L)
| 5000 | 3.699 | 0.0116 | -0.0494 | 0.0539 | 0.029886 | Pre-GKM Event
| 5000 | 3.699 | 0.0119 | -0.0511 | 0.0559 | 0.029703 | With 2016
Iron
| Streamflow, Q (cfs) | log10 Q | x2 | x | a | Estimated Conc at 5,000 cfs (mg/L)
| 5000 | 3.699 | 2.1862 | -9.4123 | 10.308 | 5.4046 | Pre-GKM Event
| 5000 | 3.699 | 2.068 | -8.9529 | 9.8679 | 5.0466 | With 2016
Lead
| Streamflow, Q (cfs) | log10 Q | x2 | x | a | Estimated Conc at 5,000 cfs (mg/L)
| 5000 | 3.699 | 0.0354 | -0.1612 | 0.1821 | 0.070182 | Pre-GKM Event
| 5000 | 3.699 | 0.0429 | -0.1995 | 0.229 | 0.07803 | With 2016
Manganese
| Streamflow, Q (cfs) | log10 Q | x2 | x | a | Estimated Conc at 5,000 cfs (mg/L)
| 5000 | 3.699 | 0.2458 | -1.0739 | 1.1822 | 0.573 | Pre-GKM Event
| 5000 | 3.699 | 0.242 | -1.0617 | 1.1728 | 0.55674 | With 2016
Zinc
| Streamflow, Q (cfs) | log10 Q | x2 | x | a | Estimated Conc at 5,000 cfs (mg/L)
| 5000 | 3.699 | 0.0818 | -0.3489 | 0.3844 | 0.21305 | Pre-GKM Event
| 5000 | 3.699 | 0.0854 | -0.3651 | 0.4022 | 0.22018 | With 2016

## REGRESS DURAN DISSOLVED
Metal as a function of Flow for Animas River at Durango
DISSOLVED REGRESSION EQUATIONS
Equations computed on worksheet: Durango Dissolved
|  | conc=mQexp | Power relationships |  | mg/l
|  | Streamflow (cfs) | exponent | multiplier | Estimate
Zinc | Pre-2016 | 1000 | -0.1699 | 0.11457 | 0.035431
| Include 2016 | 1000 | -0.185 | 0.1223 | 0.034074
Copper | Pre-2016 | 1000 | 0.10156 | 0.0014414 | 0.0029071
| Include 2016 | 1000 | 0.083097 | 0.0015939 | 0.0028298
Lead | Pre-2016 | 1000 | -0.34921 | 0.011786 | 0.0010561
| Include 2016 | 1000 | -0.27403 | 0.00771 | 0.0011614
Cadmium | Pre-2016 | 1000 | -0.112 | 0.0004 | 0.00018453
| Include 2016 | 1000 | -0.128 | 0.0004 | 0.00016522
Manganese | Pre-2016 | 1000 | -0.387 | 0.6452 | 0.044534
| Include 2016 | 1000 | -0.31 | 0.4551 | 0.05347
Aluminum | Pre-2016 | 1000 | 0.2189 | 0.008 | 0.03629
| Include 2016 | 1000 | 0.2567 | 0.0068 | 0.040051
Iron | Pre-2016 | 1000 | 0.2252 | 0.0071 | 0.03364
| Include 2016 | 1000 | 0.9455 | 0.0017 | 1.1667

## Durango Colloidal Data mgl
Durango Colloidal Historic and Post GKM Data | [5 empty] | COLLOIDAL/Particulate |  | mg/l |  |  | Colloidal/Particulate = Total - Dissolved
Data Source | Locations | Date | Flow (cfs) | log10 flow (cfs) | Flow (m3/s) | Aluminum | Arsenic | Cadmium | Calcium | Copper | Iron | Lead | Magnesium | Manganese | Potassium | Sodium | Zinc
EPA | Durango | 2009-01-06 17:10 | 77 | 1.8865 | 2.1804 | 0.074 |  |  | 2.631 | 0.0003 | 0.159 |  | 0.332 | 0.0228 | 0.231 | 0.441 | 0.0119
EPA | Durango | 2009-01-06 17:25 | 77 | 1.8865 | 2.1804 | 0.084 |  | 2e-05 | 4.175 | 0.0006 | 0.175 |  | 0.33 | 0.0249 | 0.069 | 0.428 | 0.0146
EPA | Durango | 2009-02-06 13:15 | 77 | 1.8865 | 2.1804 | 0.278 |  | 3e-05 | 0.006 | 0.0015 | 0.452 | 0.003 | 0.072 | 0.015 | 0.007 | 0.727 | 0.0157
EPA | Durango | 2009-02-06 14:05 | 77 | 1.8865 | 2.1804 | 0.215 |  | 0.00014 | 1.543 | 0.002 | 0.38 | 0.0019 | 0.06 | 0.0311 | 0.028 | 0.122 | 0.02
EPA | Durango | 2009-03-03 10:00 | 59 | 1.7709 | 1.6707 | 0.397 |  | 8e-05 | 2.573 | 0.0039 | 0.701 | 0.0045 | 0.242 | 0.056 | 0.114 | 0.412 | 0.0324
EPA | Durango | 2009-03-03 10:10 | 59 | 1.7709 | 1.6707 | 0.324 |  | 9e-05 | 2.079 | 0.0013 | 0.576 | 0.0027 | 0.433 | 0.0351 | 0.075 | 0.323 | 0.0233
EPA | Durango | 2009-03-05 12:20 | 59 | 1.7709 | 1.6707 | 0.46 |  | 0.00013 | 3.93 | 0.0028 | 0.761 | 0.0028 | 0.017 | 0.0457 | 0.111 | 0.813 | 0.0377
EPA | Durango | 2009-04-06 12:35 | 88 | 1.9445 | 2.4919 | 0.268 |  | 9e-05 | 1.151 | 0.0018 | 0.455 | 0.0028 | 0.186 | 0.0284 | 0.087 | 0.196 | 0.0182
EPA | Durango | 2009-04-06 13:20 | 88 | 1.9445 | 2.4919 | 0.211 |  | 6e-05 | 0.241 | 0.0018 | 0.364 | 0.0021 | -0.001 | 0.0205 | 0.016 | 0.017 | 0.0232
EPA | Durango | 2009-05-05 08:30 | 108 | 2.0334 | 3.0582 | 0.545 |  | 0.00016 | 0.872 | 0.005 | 0.72 | 0.0074 | 0.254 | 0.0812 | 0.149 | 0.153 | 0.0343
EPA | Durango | 2009-05-05 08:35 | 108 | 2.0334 | 3.0582 | 0.422 |  | 0.00014 | 0.478 | 0.0049 | 0.669 | 0.0069 | 0.271 | 0.0693 | 0.138 | 0.219 | 0.0382
EPA | Durango | 2009-06-01 11:00 | 787 | 2.896 | 22.2855 | 0.324 |  | 0.00016 | 1.552 | 0.0036 | 0.455 | 0.0051 | 0.335 | 0.0505 | 0.157 | 0.4 | 0.0252
EPA | Durango | 2009-06-01 11:30 | 787 | 2.896 | 22.2855 | 0.322 |  | 5e-05 | 1.003 | 0.0033 | 0.443 | 0.0046 | 0.324 | 0.0402 | -0.019 | 0.324 | 0.0253
EPA | Durango | 2009-07-01 09:25 | 780 | 2.8921 | 22.0873 | 0.437 |  | 3e-05 | 1.837 | 0.0032 | 0.553 | 0.0026 | 0.212 | 0.047 | 0.095 | 0.131 | 0.0285
EPA | Durango | 2009-07-01 09:40 | 780 | 2.8921 | 22.0873 | 0.414 |  |  | 0.141 | 0.0031 | 0.532 | 0.0026 | 0.146 | 0.05 | 0.104 | 0.085 | 0.0232
EPA | Durango | 2009-08-06 11:00 | 137 | 2.1367 | 3.8794 | 0.058 |  |  | 6.744 | 0.0004 | 0.108 |  | 0.891 | 0.0233 | 0.26 | 1.198 | 0
EPA | Durango | 2009-08-12 09:30 | 109 | 2.0374 | 3.0866 | 0.013 |  |  | 10.172 |  | 0.081 |  | 1.504 | 0.0072 | 0.307 | 2.992 | 0
EPA | Durango | 2009-08-12 10:30 | 109 | 2.0374 | 3.0866 | 0.032 |  | 6e-05 | 2.039 |  | 0.103 |  | 0.065 | 0.0104 | -0.008 | -0.129 | 0.0021
EPA | Durango | 2009-09-01 13:25 | 92 | 1.9638 | 2.6052 | 0.025 |  | 0.00012 | 1.225 |  | 0.108 |  | 0.304 | 0.0143 | 0.148 | 0.05 | 0.0012
EPA | Durango | 2009-09-01 13:40 | 92 | 1.9638 | 2.6052 | 0.011 |  | 2e-05 | 0.143 |  | 0.051 |  | 0.104 | 0.0031 | 0.022 | 0.234 | 0.0019
EPA | Durango | 2009-10-05 11:50 | 103 | 2.0128 | 2.9167 | 0.037 |  | 4e-05 | 5.534 | 0.0005 | 0.119 |  | 2.331 | 0.0277 | 0.168 | 2.965 | 0.0071
EPA | Durango | 2009-10-05 12:35 | 103 | 2.0128 | 2.9167 | 0.045 |  |  | 0.277 | 0.0003 | 0.12 |  | 0.624 | 0.0202 | 0.085 | 0.236 | 0.0035
EPA | Durango | 2009-11-02 12:45 | 73 | 1.8633 | 2.0671 | 0.076 |  | 0.0001 | 1.045 | 0.0007 | 0.162 |  | 0.105 | 0.0158 | -0.023 | 0.58 | 0.008
EPA | Durango | 2009-11-02 16:35 | 73 | 1.8633 | 2.0671 | 0.079 |  | 1e-05 | 0.358 | 0.0009 | 0.163 |  | -0.085 | 0.01 | -0.134 | -0.163 | 0.0019
EPA | Durango | 2009-12-01 12:30 | 58 | 1.7634 | 1.6424 | 0.075 |  | 4e-05 | 5.603 | 0.0002 | 0.161 |  | 1.311 | 0.0321 | 0.176 | 0.27 | 0.0014
EPA | Durango | 2009-12-01 13:25 | 58 | 1.7634 | 1.6424 | 0.067 |  | 2e-05 | 2.227 | 0.0007 | 0.149 |  | 0.151 | 0.0149 | 0.082 | -0.087 | 0.0057
EPA | Durango | 2010-01-04 09:15 | 75 | 1.8751 | 2.1238 | 0.036 |  |  | 2.198 |  | 0.09 |  | 0.269 | 0.0053 | -0.009 | 0.315 | 0.0013
EPA | Durango | 2010-01-04 13:45 | 75 | 1.8751 | 2.1238 | 0.069 |  | 8e-05 | 6.502 |  | 0.143 |  | 0.893 | 0.0331 | 0.24 | 1.506 | 0.0137
EPA | Durango | 2010-03-02 07:45 | 60 | 1.7782 | 1.699 | 0.155 |  | 7e-05 | 2.876 | 0.0009 | 0.273 |  | 0.421 | 0.0328 | -0.158 | 0.642 | 0.0176
EPA | Durango | 2010-03-02 15:35 | 60 | 1.7782 | 1.699 | 0.089 |  | 0.00011 | 0.115 | 0.0001 | 0.158 |  | 0.126 | 0.0229 | 0.003 | 0.378 | 0.0204
EPA | Durango | 2010-04-06 17:23 | 75 | 1.8751 | 2.1238 | 0.287 |  | 6e-05 | 6.465 | 0.002 | 0.468 | 0.0008 | 1.027 | 0.063 | 0.428 | 0.766 | 0.0327
EPA | Durango | 2010-04-06 17:37 | 75 | 1.8751 | 2.1238 | 3.416 |  | 0.00046 | 2.531 | 0.012 | 5.444 | 0.0028 | 3.918 | 0.336 | 2.009 | 8.448 | 0.1619
EPA | Durango | 2010-05-03 09:05 | 176 | 2.2455 | 4.9838 | 0.214 |  | 5e-05 | 1.508 | 0.0011 | 0.366 |  | 0.196 | 0.0327 | 0.171 | 2.74 | 0.0208
EPA | Durango | 2010-05-03 13:45 | 176 | 2.2455 | 4.9838 | 0.217 |  |  | 7.03 | 0.0018 | 0.36 |  | 1.059 | 0.0369 | 0.161 | 1.49 | 0.0228
EPA | Durango | 2010-06-02 10:40 | 1520 | 3.1818 | 43.0418 | 1.493 |  | 0.00029 | 0.136 | 0.0101 | 2.304 | 0.0308 | 0.302 | 0.2413 | 0.056 | 0.326 | 0.0854
EPA | Durango | 2010-06-02 11:00 | 1520 | 3.1818 | 43.0418 | 1.003 |  | 0.00019 | 3.118 | 0.0058 | 1.485 | 0.0188 | 0.311 | 0.152 | 0.26 | 0.343 | 0.0548
EPA | Durango | 2010-07-07 11:00 | 240 | 2.3802 | 6.7961 | 0.033 |  |  | -0.16 |  | 0.066 | 0.0001 | 0.235 | 0.0025 | 0.125 | 0.703 | 0.005
EPA | Durango | 2010-07-07 11:15 | 240 | 2.3802 | 6.7961 | 0.03 |  | 5e-05 | 1.877 | 0.0003 | 0.064 | 0.0002 | -0.199 | 0.0018 | -0.072 | 0.483 | 0.0038
EPA | Durango | 2010-09-06 08:35 | 109 | 2.0374 | 3.0866 | 0.031 |  |  | 1.932 |  | 0.087 |  | 0.412 | 0.0082 | 0.162 | 0.682 | 0.0035
EPA | Durango | 2010-09-06 14:35 | 109 | 2.0374 | 3.0866 | 0.033 |  |  | 3.267 | 0.0005 | 0.105 |  | 0.515 | 0.0126 | 0.048 | 1.203 | 0.0056
EPA | Durango | 2010-10-04 13:15 | 99 | 1.9956 | 2.8034 | 0.044 |  |  | 1.691 | 0.0003 | 0.125 |  | 0.249 | 0.0193 | 0.062 | -0.104 | 0.0098
EPA | Durango | 2010-10-04 15:35 | 99 | 1.9956 | 2.8034 | 0.091 |  |  | 2.009 | 0.0005 | 0.226 |  | 0.424 | 0.0614 | 0.097 | 0.308 | 0.016
EPA | Durango | 2010-12-02 10:03 | 72 | 1.8573 | 2.0388 | 0.064 |  |  | 2.941 |  | 0.195 |  | 0.812 | 0.0172 | 0.185 | 3.152 | 0.0022
EPA | Durango | 2010-12-07 08:45 | 71 | 1.8513 | 2.0105 | 0.09 |  | 4e-05 | 2.319 | 0.001 | 0.174 |  | 0.225 | 0.012 | 0.163 | 1.052 | 0.01
EPA | Durango | 2010-12-07 16:35 | 71 | 1.8513 | 2.0105 | 0.073 |  | 4e-05 | 4.668 | 0.0006 | 0.149 |  | 0.706 | 0.0136 | 0.204 | 1.382 | 0.0091
EPA | Durango | 2010-12-15 12:55 | 64 | 1.8062 | 1.8123 | 0.073 |  | 5e-05 | 0.135 |  | 0.171 |  | -0.104 | 0.0091 | -0.083 | 0.778 | 0.0077
EPA | Durango | 2011-01-07 13:04 | 67 | 1.8261 | 1.8972 | 0.063 |  | 5e-05 | 0.353 |  | 0.203 |  | 0.394 | 0.021 | -0.111 | 2.033 | 0.0076
EPA | Durango | 2011-02-11 08:30 | 57 | 1.7559 | 1.6141 | 0.068 |  | 1e-05 | 1.234 |  | 0.189 |  | 0.397 | 0.0193 | 0.297 | 3.13 | 0.0044
EPA | Durango | 2011-02-11 15:00 | 57 | 1.7559 | 1.6141 | 0.074 |  | 4e-05 | 4.119 |  | 0.2 |  | 0.492 | 0.0127 | 0.213 | 0.564 | 0.016
EPA | Durango | 2011-02-16 12:45 | 55 | 1.7404 | 1.5574 | 0.139 |  | 6e-05 | 0.38 |  | 0.286 |  | 0.055 | 0.0314 | -0.023 | 0.466 | 0.0163
EPA | Durango | 2011-03-04 10:22 | 49 | 1.6902 | 1.3875 | 0.17 |  | 3e-05 | 0.838 | 0.0012 | 0.355 |  | -0.116 | 0.024 | 0.058 | 0.224 | 0.0166
EPA | Durango | 2011-04-06 08:10 | 139 | 2.143 | 3.9361 | 0.564 |  | 0.00021 | 1.39 | 0.0043 | 1.055 | 0.0022 | -0.005 | 0.0698 | 0.161 | 0.278 | 0.0557
EPA | Durango | 2011-04-06 14:35 | 139 | 2.143 | 3.9361 | 0.625 |  | 0.00021 | 0.81 | 0.0064 | 1.174 | 0.0032 | 0.024 | 0.1083 | 0.102 | 0.385 | 0.0647
EPA | Durango | 2011-04-15 10:00 | 111 | 2.0453 | 3.1432 | 0.432 |  | 0.00012 | 1.889 | 0.0039 | 0.753 | 0.0009 | 0.164 | 0.0597 | 0.066 | 5.746 | 0.042
EPA | Durango | 2011-05-03 11:05 | 117 | 2.0682 | 3.3131 | 0.298 |  | 0.00016 | 2.629 | 0.0027 | 0.509 |  | 0.566 | 0.0269 | 0.198 | 0.189 | 0.0227
EPA | Durango | 2011-06-03 08:35 | 1370 | 3.1367 | 38.7943 | 1.373 |  | 0.00032 | 0.604 | 0.0133 | 2.844 | 0.022 | 0.283 | 0.2816 | 0.34 | 0.109 | 0.1187
EPA | Durango | 2011-06-03 15:50 | 1370 | 3.1367 | 38.7943 | 1.245 |  | 0.00028 | 0.351 | 0.0135 | 3.318 | 0.0266 | 0.322 | 0.2556 | 0.134 | 0.06 | 0.1121
EPA | Durango | 2011-06-10 11:00 | 1840 | 3.2648 | 52.1033 | 3.786 |  | 0.00069 | 3.694 | 0.0332 | 6.946 | 0.0866 | 1.199 | 0.6885 | 0.776 | 0.737 | 0.2275
EPA | Durango | 2011-07-05 08:40 | 1030 | 3.0128 | 29.1665 | 0.258 |  | 0.0001 | 0.204 | 0.0034 | 0.471 | 0.0026 | 0.074 | 0.0433 | 0.076 | 0.017 | 0.0227
EPA | Durango | 2011-07-05 15:20 | 1030 | 3.0128 | 29.1665 | 0.339 |  | 9e-05 | 2.009 | 0.0038 | 0.509 | 0.0037 | 0.302 | 0.0443 | 0.078 | 0.11 | 0.0218
EPA | Durango | 2011-07-22 13:00 | 412 | 2.6149 | 11.6666 | 0.174 |  | 2e-05 | 2.842 | 0.0021 | 0.303 |  | 0.441 | 0.0158 | 0.199 | 0.573 | -0.0009
EPA | Durango | 2011-08-01 14:00 | 317 | 2.5011 | 8.9765 | 0.185 |  | 6e-05 | 0.576 | 0.0014 | 0.276 |  | 0.024 | 0.0149 | -0.004 | 0.01 | 0.0138
EPA | Durango | 2011-08-01 15:45 | 317 | 2.5011 | 8.9765 | 0.175 |  | 3e-05 | 1.409 | 0.0014 | 0.268 |  | 0.234 | 0.0145 | 0.039 | 0.643 | 0.0111
EPA | Durango | 2011-08-17 13:00 | 154 | 2.1875 | 4.3608 | 0.062 |  | -0.00029 | 1.068 | 0.001 | 0.125 |  | -0.067 | 0.006 | 0.162 | 11.087 | 0.006
EPA | Durango | 2011-09-26 09:15 | 123 | 2.0899 | 3.483 | 0.059 |  | 0.0001 | 3.836 |  | 0.147 |  | 0.425 | 0.0157 | 0.219 | 0.712 | 0.0114
EPA | Durango | 2011-10-06 15:15 | 153 | 2.1847 | 4.3325 | 0.164 |  | 7e-05 | 9.35 | 0.0014 | 0.293 |  | 1.231 | 0.0485 | 0.338 | 1.47 | 0.0199
EPA | Durango | 2011-10-07 12:45 | 140 | 2.1461 | 3.9644 | 0.441 |  | 6e-05 | 4.792 | 0.004 | 0.644 | 0.0002 | 0.723 | 0.0427 | 0.142 | 1.416 | 0.0333
EPA | Durango | 2011-10-17 09:20 | 141 | 2.1492 | 3.9927 | 0.153 |  |  |  | 0.002 | 0.273 |  | 0.325 | 0.0205 | -0.051 | 1.134 | 0.0137
EPA | Durango | 2011-11-08 09:25 | 93 | 1.9685 | 2.6335 | 0.08 |  | 6e-05 | 1.169 |  | 0.195 |  | 0.217 | 0.0062 | -0.054 | 1.076 | 0.0049
EPA | Durango | 2011-11-08 13:50 | 93 | 1.9685 | 2.6335 | 0.084 |  |  | 3.551 | 0.0009 | 0.195 |  | 0.167 |  | 0.233 | 0.894 | 0.0034
EPA | Durango | 2011-11-14 08:45 | 88 | 1.9445 | 2.4919 | 0.103 |  | 5e-05 | 0.541 | 0.0012 | 0.238 |  | 0.063 | 0.0086 | -0.005 |  | 0.0073
EPA | Durango | 2011-12-07 09:05 | 68 | 1.8325 | 1.9256 | 0.072 |  | 9e-05 | 0.901 |  | 0.215 |  | 0.049 | 0.0181 | 0.013 | -0.005 | 0.012
EPA | Durango | 2011-12-07 16:00 | 68 | 1.8325 | 1.9256 | 0.057 |  |  | 2.635 |  | 0.178 |  | 0.054 |  |  | 0.687 | 0.0019
EPA | Durango | 2011-12-15 11:45 | 66 | 1.8195 | 1.8689 | 0.089 |  | 6e-05 | 7.995 | 0.0013 | 0.243 |  | 0.467 | 0.0259 | 0.315 | 0.725 | 0.0098
EPA | Durango | 2012-01-05 08:15 | 64 | 1.8062 | 1.8123 | 0.055 |  | 7e-05 | 13.588 |  | 0.167 |  | 2.051 |  | 0.314 | 2.131 | 0
EPA | Durango | 2012-01-05 15:20 | 64 | 1.8062 | 1.8123 | 0.035 |  | 1e-05 | 2.235 |  | 0.118 |  | 0.335 | 0.0134 | 0.094 | 0.497 | 0.0107
EPA | Durango | 2012-02-09 08:20 | 61 | 1.7853 | 1.7273 | 0.072 |  | 4e-05 | 6.765 |  | 0.204 |  | 2.206 | 0.0344 | 0.6 | 2.647 | 0.0161
EPA | Durango | 2012-02-09 15:00 | 61 | 1.7853 | 1.7273 | 0.147 |  | 0.0001 | 1.093 | 0.0021 | 0.413 |  | 1.125 | 0.0916 | 0.325 | 1.716 | 0.0275
EPA | Durango | 2012-03-07 08:15 | 58 | 1.7634 | 1.6424 | 0.151 |  | 0.0001 | 3.101 | 0.0012 | 0.328 |  | 0.412 | 0.0307 | 0.154 | 0.604 | 0.0191
EPA | Durango | 2012-03-07 16:55 | 58 | 1.7634 | 1.6424 | 0.135 |  |  | 1.701 | 0.0017 | 0.3685 |  | 1.564 | 0.0396 | 0.063 | 0.256 | 0.0214
EPA | Durango | 2012-03-16 11:14 | 89 | 1.9494 | 2.5202 | 0.779 |  | 0.00033 | 0.625 | 0.0066 | 1.442 | 0.0055 | -0.016 | 0.3202 | 0.036 | 0.205 | 0.0979
EPA | Durango | 2012-04-03 07:40 | 235 | 2.3711 | 6.6545 | 0.73 |  | 0.00027 | 0.58 | 0.002 | 1.215 | 0.0058 | 0.155 | 0.1096 | 0.025 | -0.183 | 0.0641
EPA | Durango | 2012-04-03 12:40 | 235 | 2.3711 | 6.6545 | 0.494 |  | 0.0002 | 0.098 | 0.0007 | 0.812 | 0.0025 | 0.101 | 0.0607 | 0.057 | -0.024 | 0.0371
EPA | Durango | 2012-04-24 11:45 | 486 | 2.6866 | 13.7621 | 1.584 |  | 0.0005 | 0.898 | 0.0128 | 2.393 | 0.0194 | 0.357 | 0.2608 | 0.194 | -0.005 | 0.1298
EPA | Durango | 2012-05-02 08:25 | 406 | 2.6085 | 11.4967 | 0.327 |  | 0.00016 | 0.998 | 0.0029 | 0.544 | 0.0016 | 0.194 | 0.0483 | 0.13 | 0.48 | 0.0332
EPA | Durango | 2012-05-02 13:15 | 406 | 2.6085 | 11.4967 | 0.316 |  | 0.00016 |  | 0.0024 | 0.555 | 0.0014 | 0.034 | 0.0425 | 0.036 | -0.032 | 0.0249
EPA | Durango | 2012-05-08 11:53 | 498 | 2.6972 | 14.1019 | 0.4 |  | 0.00011 |  | 0.0035 | 0.662 | 0.0036 | 0.05 | 0.0936 | 0.058 | -0.028 | 0.0332
EPA | Durango | 2012-06-02 08:42 | 685 | 2.8357 | 19.3971 | 0.301 |  | 1e-05 | 0.282 | 0.0038 | 0.581 | 0.0015 | 0.006 | 0.0471 | 0.002 | 0.225 | 0.0267
EPA | Durango | 2012-06-02 15:35 | 685 | 2.8357 | 19.3971 | 0.538 |  | 0.00017 | 0.394 | 0.0046 | 0.952 | 0.0041 | 0.083 | 0.0617 | 0.041 | -0.016 | 0.0419
EPA | Durango | 2012-08-06 11:15 | 130 | 2.1139 | 3.6812 | 0.046 |  | 6e-05 | 8.127 |  | 0.194 |  | 0.523 | 0.0379 | 0.11 | 0.701 | 0.0124
EPA | Durango | 2012-08-06 14:15 | 130 | 2.1139 | 3.6812 | 0.063 |  | 7e-05 | 2.503 |  | 0.231 |  |  | 0.0486 | 0.067 | 0.639 | 0.0172
EPA | Durango | 2012-09-04 08:45 | 89 | 1.9494 | 2.5202 | 0.063 |  | 9e-05 | 1.63 |  | 0.236 |  |  | 0.0367 | 0.03 | 0.098 | 0.0119
EPA | Durango | 2012-09-04 15:30 | 89 | 1.9494 | 2.5202 | 0.033 |  | 4e-05 | 1.103 |  | 0.19 |  |  | 0.0312 | 0.123 | 0.036 | 0.0118
EPA | Durango | 2012-10-03 07:55 | 72 | 1.8573 | 2.0388 | 0.025 |  | 0.0001 | 1.045 | 0.0023 | 0.194 |  | 0.08 | 0.0363 | 0.02 | 0.073 | 0.0093
EPA | Durango | 2012-10-03 14:50 | 72 | 1.8573 | 2.0388 | 0.034 |  | 8e-05 | 0.373 |  | 0.213 |  |  | 0.042 | -0.013 | -0.139 | 0.0108
EPA | Durango | 2012-11-07 08:30 | 52 | 1.716 | 1.4725 | 0.017 |  | 6e-05 | 1.986 |  | 0.14 |  | 0.271 | 0.0174 | 0.109 | 0.647 | 0.0086
EPA | Durango | 2012-11-07 13:45 | 52 | 1.716 | 1.4725 | 0.013 |  | 1e-05 | 0.196 |  | 0.112 |  | -0.01 | 0.0089 | -0.062 | -0.125 | 0.0085
EPA | Durango | 2012-12-10 08:55 | 48 | 1.6812 | 1.3592 | 0.062 |  | 0.00015 | 0.489 | 0.0012 | 0.169 |  | 0.097 | 0.0181 | 0.012 | 0.105 | 0.0096
EPA | Durango | 2012-12-10 13:55 | 48 | 1.6812 | 1.3592 | 0.07 |  | 6e-05 | 1.759 |  | 0.194 |  | 0.331 | 0.0264 | 0.148 | 0.698 | 0.0133
EPA | Durango | 2013-01-07 09:15 | 42 | 1.6232 | 1.1893 | 0.045 |  | 9e-05 | 2.667 |  | 0.178 |  |  | 0.0304 | 0.004 | 0.139 | 0.011
EPA | Durango | 2013-01-07 14:35 | 42 | 1.6232 | 1.1893 | 0.068 |  | 0.00015 | 0.885 |  | 0.22 |  | 0.165 | 0.0452 | 0.157 | 0.245 | 0.0144
EPA | Durango | 2013-02-07 09:00 | 43 | 1.6335 | 1.2176 | 0.113 |  | 7e-05 | 0.755 | 0.0012 | 0.276 |  | 0.144 | 0.0279 | 0.028 | 0.055 | 0.0177
EPA | Durango | 2013-02-07 14:20 | 43 | 1.6335 | 1.2176 | 0.277 |  | 0.00023 | 6.02 | 0.0026 | 0.632 | 0.0019 | 1.507 | 0.1293 | 0.078 | 0.598 | 0.0452
EPA | Durango | 2013-03-11 08:40 | 44 | 1.6435 | 1.2459 | 0.116 |  | 0.00012 | 2.086 |  | 0.268 |  | 0.459 | 0.0456 | 0.063 | 0.309 | 0.0101
EPA | Durango | 2013-03-11 14:15 | 44 | 1.6435 | 1.2459 | 0.119 |  | 2e-05 | 17.605 |  | 0.284 |  | 1.667 | 0.0654 | 0.767 | 2.699 | 0.0243
EPA | Durango | 2013-04-10 08:20 | 67 | 1.8261 | 1.8972 | 0.247 |  | 7e-05 | 2.44 | 0.0025 | 0.469 |  | 0.398 | 0.0348 | 0.071 | 0.279 | 0.0252
EPA | Durango | 2013-04-10 13:45 | 67 | 1.8261 | 1.8972 | 0.223 |  | 5e-05 | 3.303 | 0.001 | 0.424 |  | 0.358 | 0.0299 | 0.086 | 0.415 | 0.0257
EPA | Durango | 2013-05-07 08:25 | 303 | 2.4814 | 8.5801 | 0.558 |  | 0.00021 | 1.698 | 0.006 | 0.975 | 0.0038 | 0.239 | 0.085 | 0.041 | 0.072 | 0.0502
EPA | Durango | 2013-05-07 15:10 | 303 | 2.4814 | 8.5801 | 0.49 |  | 0.00013 | 1.11 | 0.0041 | 0.864 | 0.0033 | 0.183 | 0.0706 | 0.035 | 0.039 | 0.0409
EPA | Durango | 2013-06-05 08:20 | 676 | 2.8299 | 19.1423 | 0.263 |  | 0.00014 | 0.801 | 0.0032 | 0.507 | 0.0019 | 0.238 | 0.0425 | 0.146 | 0.218 | 0.0281
EPA | Durango | 2013-06-05 15:04 | 676 | 2.8299 | 19.1423 | 0.339 |  | 0.00015 | 0.511 | 0.0034 | 0.585 | 0.0016 | 0.06 | 0.04 | 0.023 | 0.007 | 0.0282
EPA | Durango | 2013-07-07 09:45 | 108 | 2.0334 | 3.0582 | 0.034 |  |  | 5.796 | 0.0012 | 0.121 |  | 0.777 | 0.0202 | 0.294 | 0.812 | 0.0103
EPA | Durango | 2013-07-07 16:10 | 108 | 2.0334 | 3.0582 | 0.026 |  |  | 5.132 |  | 0.118 |  | 1.95 | 0.024 | 0.358 | 0.902 | 0.0075
EPA | Durango | 2013-08-04 12:25 | 220 | 2.3424 | 6.2297 | 0.169 |  | 7e-05 | 1.156 | 0.0021 | 0.3665 | 0.0003 | 0.03 | 0.0595 | -0.113 | 0.02 | 0.0234
EPA | Durango | 2013-08-04 14:10 | 220 | 2.3424 | 6.2297 | 0.181 |  | 0.00013 | 2.875 | 0.0012 | 0.385 | 0.0003 | 0.393 | 0.0562 | 0.129 | 0.358 | 0.0255
EPA | Durango | 2013-08-31 17:55 | 188 | 2.2742 | 5.3236 | 0.273 |  | 0.00014 | 0.515 | 0.0035 | 0.771 | 0.0059 | 0.03 | 0.0412 | -0.018 | -0.091 | 0.0288
EPA | Durango | 2013-09-10 08:50 | 159 | 2.2014 | 4.5024 | 0.061 |  | 0.0001 | 0.906 | 0.0007 | 0.218 |  | -0.116 | 0.0216 | -0.115 | 0.316 | 0.011
EPA | Durango | 2013-09-10 15:30 | 159 | 2.2014 | 4.5024 | 0.061 |  | 4e-05 | 0.591 | 0.0017 | 0.215 |  | -0.113 | 0.0174 | -0.017 | 0.256 | 0.0107
EPA | Durango | 2013-10-02 08:50 | 282 | 2.4502 | 7.9854 | 0.276 |  | 0.0001 | 2.584 | 0.0032 | 0.452 |  | 0.382 | 0.0273 | 0.074 | 0.27 | 0.0275
EPA | Durango | 2013-10-02 15:45 | 282 | 2.4502 | 7.9854 | 0.258 |  | 5e-05 | 0.722 | 0.0029 | 0.453 | 0.0003 | 0.258 | 0.0216 | 0.086 | 0.181 | 0.0257
EPA | Durango | 2013-11-08 08:50 | 108 | 2.0334 | 3.0582 | 0.192 |  | 3e-05 | 1.469 | 0.0015 | 0.363 |  | 0.38 | 0.0072 | 0.068 | 0.295 | 0.0107
EPA | Durango | 2013-11-08 13:35 | 108 | 2.0334 | 3.0582 | 0.272 |  | 3e-05 | 27.99 |  | 0.491 |  | -0.068 | 0.0192 | -0.026 | -0.098 | 0.0186
EPA | Durango | 2013-12-13 08:50 | 83 | 1.9191 | 2.3503 | 0.14 |  | 9e-05 | 1.39 |  | 0.328 |  | 0.22 | 0.0159 | 0.079 | 0.262 | 0.0143
EPA | Durango | 2013-12-13 14:05 | 83 | 1.9191 | 2.3503 | 0.159 |  | 9e-05 |  |  | 0.353 |  | -0.023 | 0.0157 | -0.011 | -0.021 | 0.0159
EPA | Durango | 2014-01-08 09:10 | 67 | 1.8261 | 1.8972 | 0.169 |  | 0.00017 | 1.317 |  | 0.357 |  | 0.151 | 0.0143 | 0.082 | 0.124 | 0.0171
EPA | Durango | 2014-01-08 14:00 | 67 | 1.8261 | 1.8972 | 0.242 |  | 0.00014 | 1.654 | 0.0031 | 0.463 | 0.0001 | 0.24 | 0.0353 | 0.135 | 0.184 | 0.0273
EPA | Durango | 2014-02-07 08:50 | 56 | 1.7482 | 1.5858 | 0.28 |  | 0.0001 | 0.595 | 0.0016 | 0.549 |  | 0.142 | 0.03 | 0.071 | 0.056 | 0.0264
EPA | Durango | 2014-02-07 14:20 | 56 | 1.7482 | 1.5858 | 0.344 |  | 0.00012 | 4.204 | 0.0016 | 0.638 |  | 1.455 | 0.0211 | -0.183 | 0.717 | 0.0293
EPA | Durango | 2014-03-05 09:45 | 64 | 1.8062 | 1.8123 | 0.308 |  | 0.00019 | 3.032 | 0.0015 | 0.525 |  | 0.293 | 0.0456 | 0.086 | -0.026 | 0.0492
EPA | Durango | 2014-03-05 14:30 | 64 | 1.8062 | 1.8123 | 0.243 |  | 2e-05 | 0.821 |  | 0.411 |  | 0.156 | 0.018 | 0.028 | 0.052 | 0.0216
EPA | Durango | 2014-03-11 12:40 | 70 | 1.8451 | 1.9822
EPA | Durango | 2014-04-10 09:00 | 153 | 2.1847 | 4.3325 | 1.256 |  | 0.00047 | 1.617 | 0.0085 | 1.917 | 0.0102 | 0.273 | 0.1465 | 0.065 | 0.104 | 0.1154
EPA | Durango | 2014-04-10 13:40 | 153 | 2.1847 | 4.3325 | 1.608 |  | 0.00055 | 0.935 | 0.0113 | 2.506 | 0.0154 | 0.58 | 0.1235 |  | 0.287 | 0.1173
EPA | Durango | 2014-05-01 08:45 | 186 | 2.2695 | 5.267 | 0.38 |  | 0.00012 |  | 0.0046 | 0.655 | 0.004 | -0.157 | 0.0308 |  | -0.126 | 0.0365
EPA | Durango | 2014-05-01 14:35 | 186 | 2.2695 | 5.267 | 0.417 |  | 0.00014 | 1.055 | 0.0048 | 0.716 | 0.0031 | 0.179 | 0.0339 | 0.002 | 0.071 | 0.035
EPA | Durango | 2014-06-06 08:20 | 2050 | 3.3118 | 58.0498 | 2.462 |  | 0.00062 | 0.146 | 0.0165 | 3.27 | 0.05 | 0.431 | 0.4591 |  | -0.075 | 0.1473
EPA | Durango | 2014-06-06 15:50 | 2050 | 3.3118 | 58.0498 | 1.977 |  | 0.00052 | 1.016 | 0.0158 | 2.459 | 0.0442 | 0.61 | 0.359 |  | 0.103 | 0.1271
EPA | Durango | 2014-07-01 08:35 | 914 | 2.9609 | 25.8817 | 0.289 |  | 0.00022 | 1.253 | 0.0026 | 0.392 | 0.0045 | 0.187 | 0.034 | 0.009 | 0.075 | 0.0263
EPA | Durango | 2014-07-01 15:30 | 914 | 2.9609 | 25.8817 | 0.3535 |  | 9e-05 | -0.069 | 0.0033 | 0.435 | 0.0051 | 0.028 | 0.0308 |  | -0.03 | 0.0145
EPA | Durango | 2014-08-01 07:45 | 309 | 2.49 | 8.75 | 0.679 |  | 6e-05 | 0.806 | 0.0026 | 0.642 | 0.0035 | 0.409 | 0.0333 | 0.016 | 0.113 | 0.0208
EPA | Durango | 2014-08-01 15:30 | 309 | 2.49 | 8.75 | 0.396 |  | 9e-05 | 1.58 |  | 0.495 | 0.0026 | 0.23 | 0.0199 | 0.004 | 0.069 | 0.0167
EPA | Durango | 2014-08-13 08:40 | 175 | 2.243 | 4.9555
EPA | Durango | 2014-09-05 08:15 | 118 | 2.0719 | 3.3414 | 0.043 |  | 8e-05 | 1.494 |  | 0.099 |  | 0.17 | 0.0088 | 0.008 | 0.159 | 0.0041
EPA | Durango | 2014-09-05 13:45 | 118 | 2.0719 | 3.3414 | 0.025 |  |  | 3.99 |  | 0.092 |  | 0.408 | 0.009 | 0.042 | 0.348 | 0.0053
EPA | Durango | 2014-10-02 11:05 | 342 | 2.534 | 9.6844 | 0.515 |  | 0.00011 | 4.237 | 0.0027 | 0.523 | 0.0002 | 0.68 | 0.0464 | 0.064 | 0.184 | 0.0325
EPA | Durango | 2014-10-02 14:45 | 342 | 2.534 | 9.6844 | 0.487 |  | 0.00011 | 3.278 | 0.0029 | 0.506 |  | 0.446 | 0.0439 | 0.016 | 0.158 | 0.0276
EPA | Durango | 2014-10-06 16:15 | 285 | 2.4548 | 8.0703
EPA | Durango | 2014-11-07 08:10 | 123 | 2.0899 | 3.483 | 0.137 |  |  | 2.754 | 0.0015 | 0.189 | 0.0005 | -0.125 | 0.0135 | 0.029 | 0.294 | 0.0106
EPA | Durango | 2014-11-07 13:35 | 123 | 2.0899 | 3.483 | 0.162 |  |  | 0.165 | 0.0002 | 0.241 | 0.0006 | 0.066 | 0.0118 |  |  | 0.0078
EPA | Durango | 2014-12-05 09:00 | 91 | 1.959 | 2.5768 | 0.171 |  |  | 6.812 |  | 0.258 | 0.0019 | 0.834 | 0.0167 | 0.135 | 0.658 | 0.0096
EPA | Durango | 2014-12-05 14:45 | 91 | 1.959 | 2.5768 | 0.16 |  |  | 1.315 |  | 0.248 | 0.0005 | 0.197 | 0.0088 | 0.047 | 0.131 | 0.0137
EPA | Durango | 2015-05-12 08:15 | 289 | 2.4609 | 8.1836
USGS | Durango | 2015-06-01 17:25 | 955 | 2.98 | 27.0427
Church 1997 | USGS Gage | ANIMAS RIVER AT DURANGO | 327 | 2.5145 | 9.2597 | 0.06 |  |  |  | 0.002 | 0.15 | 0.001 | 0 | 0.008 | 16 |  | 0.016
Church 1997 | USGS Gage | ANIMAS RIVER AT DURANGO | 2250 | 3.3522 | 63.7132 | 0.653 |  |  |  | 0.025 | 1.5 | 0.04 | 35 | 0.269 | 199 |  | 0.192
Church 1997 | USGS Gage | ANIMAS RIVER AT DURANGO | 2920 | 3.4654 | 82.6856 | 0.487 |  |  |  | 0.024 | 1.3 | 0.045 | 43 | 0.305 | 187 |  | 0.203
Church 1997 | USGS Gage | ANIMAS RIVER AT DURANGO | 1110 | 3.0453 | 31.4319 | 0.474 |  |  |  | 0.004 | 0.36 | 0.008 |  | 0.069 | 35 |  | 0.042
CDPHE | Durango RK 94.2 | 2016-04-04 17:00 | 355 | 2.5502 | 10.0525 |  | 0.00124 |  |  |  | 0.66
CDPHE | Durango RK 94.2 | 2016-04-18 16:15 | 701 | 2.8457 | 19.8502 |  | 0.0011 |  |  |  | 0.912
CDPHE | Durango RK 94.2 | 2016-05-03 13:50 | 673 | 2.828 | 19.0573 | 0.343 | 0.00069 | 0.00128 |  | 0.0248 | 0.552 | 0.01059 |  | 0.05 |  |  | 0.046
CDPHE | Durango RK 94.2 | 2016-05-11 10:00 | 1440 | 3.1584 | 40.7765 | 1.53 | 0.00105 | 0.00048 |  | 0.0168 | 1.77 | 0.0185 |  | 0.166 |  |  | 0.125
CDPHE | Durango RK 94.2 | 2016-05-19 15:05 | 1730 | 3.238 | 48.9884 | 0.38 | 0.00057 |  |  | 0.0128 | 1.92 | 0.00265 |  | 0.155 |  |  | 0.05
CDPHE | Durango RK 94.2 | 2016-05-26 14:10 | 2560 | 3.4082 | 72.4915 | 2.19 | 0.00156 | 0.00048 |  | 0.0258 | 2.36 | 0.02011 |  | 0.237 |  |  | 0.104
CDPHE | Durango RK 94.2 | 2016-06-06 16:36 | 5110 | 3.7084 | 144.6999 | 4.353 | 0.00563 | 0.00089 | 2 | 0.0336 | 7.947 | 0.09806 | 1.3 | 0.675 | 1.29 | 0.4 | 0.258
CDPHE | Durango RK 94.2 | 2016-06-06 17:15 | 5110 | 3.7084 | 144.6999 | 3.333 | 0.00628 | 0.00128 |  | 0.0498 | 8.732 | 0.1388 |  | 1.05 |  |  | 0.3813
CDPHE | Durango RK 94.2 | 2016-06-07 10:25 | 4300 | 3.6335 | 121.7631 | 2.742 | 0.00283 | 0.0007 | 2 | 0.0224 | 4.537 | 0.0601 | 1 | 0.471 | 0.85 |  | 0.203
CDPHE | Durango RK 94.2 | 2016-06-07 11:30 | 4300 | 3.6335 | 121.7631 | 2.954 | 0.00323 | 0.00079 |  | 0.0245 | 4.856 | 0.06736 | 0.9 | 0.502 | 0.84 |  | 0.2
CDPHE | Durango RK 94.2 | 2016-06-07 11:30 | 4300 | 3.6335 | 121.7631 | 2.549 | 0.00253 | 0.00061 | 1 | 0.0194 | 4.151 | 0.05127 | 0.7 | 0.399 | 0.72 | 0.1 | 0.16
CDPHE | Durango RK 94.2 | 2016-06-15 14:30 | 2750 | 3.4393 | 77.8717 | 0.906 | 0.00097 | 0.00049 |  | 0.0138 | 1.29 | 0.02 |  | 0.165 |  |  | 0.042
Note on H2: Note: There appears to be no data for arsenic historically.

## USGS 1997 Data
USGS Spring Snowmelt Sampling 1995-96 |  |  |  | Church et al. 1997 |  | Appendix Table IV
[6 empty] | table says units for all but Calcium are ug/l |  |  |  |  | These numbers seem like mg/l when related to GKM sampling
River | Condition? | Dist (km) |  | discharge cfs | ALD dissolved alumunim | ALC colloidal aluminum | CDD dissolved cadmium | CDC colloidal cadmium | Calcium mg/L | CUD dissolved copper | CUC colloidal copper | FED dissolved iron | FEC colloidal iron | MND dissolved manganese | MNC colloidal manganese | PBD dissolved lead | PBC colloidal lead | SRD dissolved strontium | SRC colloidal strontium | ZND dissolved zinc | ZNC colloidal zinc
Animas | 1 Low Flow | 11 | ANIMAS RIVER AT EUREKA | 7 | 0.039 | 0.059 | 0.001 | 0 |  | 0.006 | 0.013 | 0.001 | 0.05 | 0.216 | 0.002 |  |  | 0.872 | 0.002 | 0.461 | 0.012
Animas | 1 Low Flow | 24 | ANIMAS RIVER AT SILVERTON | 65 | 0.066 | 0.023 |  | 0 |  | 0.006 | 0.006 |  | 0.14 | 0 | 0.042 |  |  | 0.817 | 0.002 | 0.319 | 0.021
Animas | 1 Low Flow | 24 | ANIMAS RIVER BLW CEMENT CREEK | 86 | 0.417 | 1.176 | 0 |  |  |  | 0.016 | 0.641 | 1.15 | 0.717 |  |  |  | 0.878 | 0.003 | 0.871 | 0.009
Animas | 1 Low Flow | 26 | ANIMAS RIVER BLW SILVERTON | 116 | 0.04 | 1.72 | 0.003 |  |  | 0.006 | 0.022 | 0.677 | 1.73 | 0.347 | 0.016 |  |  | 0.913 | 0.002 | 0.347 | 0.042
Animas | 2 Early Runoff | 26 | ANIMAS RIVER BLW SILVERTON | 901 | 0.022 | 0.767 |  | 0.001 | 20 | 0.003 | 0.051 |  | 2.3 | 0.34 | 0.199 |  | 0.035 | 0.18 | 0.037 | 0.31 | 0.276
Animas | 3 Middle Runoff | 26 | ANIMAS RIVER BLW SILVERTON | 1670 | 0.043 | 0.519 |  | 0.001 | 16 | 0.003 | 0.039 |  | 1.6 | 0.23 | 0.187 |  | 0.043 | 0.14 | 0.019 | 0.16 | 0.2
Animas | 4 Late Runoff | 26 | ANIMAS RIVER BLW SILVERTON | 584 | 0.052 | 0.533 |  |  | 36 | 0.007 | 0.006 | 0.099 | 0.75 | 0.095 | 0.035 |  |  | 0.39 | 0.053 |  | 0.075
Animas | 1 Low Flow | 73 | ANIMAS RIVER AT KOA CAMP | 232 | 0.1 | 0.354 | 0 |  |  | 0.003 | 0.006 | 0.012 | 0.56 | 0.127 | 0.023 | 0.023 |  | 0.868 | 0.004 | 0.154 | 0.035
Animas | 1 Low Flow | 81 | ANIMAS RIVER AT DALTON | 237 | 0.088 | 0.118 |  |  |  | 0.002 | 0.002 |  | 0.16 | 0.068 |  | 0.025 |  | 0.877 | 0.02 | 0.092 | 0.006
Animas | 1 Low Flow | 101 | ANIMAS RIVER AT 32nd ST BRIDGE | 283 | 0.08 | 0.067 | 0.001 |  |  | 0.008 | 0.002 | 0.003 | 0.17 | 0.07 | 0.01 |  |  | 0.817 | 0.006 | 0.063 | 0.011
Animas | 1 Low Flow | 105 | ANIMAS RIVER AT DURANGO | 327 | 0.097 | 0.06 | 0.001 |  |  |  | 0.002 | 0.004 | 0.15 | 0.117 | 0.008 |  | 0.001 | 0.626 |  | 0.032 | 0.016
Animas | 2 Early Runoff | 105 | ANIMAS RIVER AT DURANGO | 2250 | 0.02 | 0.653 |  | 0.001 | 23 | 0.002 | 0.025 |  | 1.5 | 0.025 | 0.269 |  | 0.04 | 0.18 | 0.042 | 0.03 | 0.192
Animas | 3 Middle Runoff | 105 | ANIMAS RIVER AT DURANGO | 2920 | 0.04 | 0.487 |  | 0.001 | 23 | 0.003 | 0.024 |  | 1.3 | 0.005 | 0.305 |  | 0.045 | 0.19 | 0.045 | 0.019 | 0.203
Animas | 4 Late Runoff | 105 | ANIMAS RIVER AT DURANGO | 1110 | 0.031 | 0.474 |  |  | 40 | 0.007 | 0.004 |  | 0.36 | 0.042 | 0.069 |  | 0.008 | 0.45 | 0.075 |  | 0.042
Animas | 1 Low Flow | 106 | ANIMAS RIVER BLW DURANGO | 340 | 0.085 | 0.039 | 0.002 |  |  |  | 0.002 |  | 0.13 | 0.102 | 0.008 | 0.003 |  | 0.405 | 0.01 | 0.029 | 0.011
Animas | 1 Low Flow | 122 | ANIMAS RIVER AT WEASELSKIN BRIDG | 341 | 0.079 | 0.029 |  |  |  | 0.002 | 0.004 |  | 0.1 | 0.055 | 0.006 | 0.01 | 0 | 0.688 | 0.011 | 0.029 | 0.015
Animas | 1 Low Flow | 136 | ANIMAS RIVER NR BONDAD HILL | 341 | 0.097 | 0.05 | 0.005 | 0 |  |  | 0.002 |  | 0.1 | 0.026 | 0.008 |  |  | 1.03 | 0 | 0.017 | 0.013
Animas | 1 Low Flow | 138 | ANIMAS RIVER NR CEDAR HILL | 341 | 0.093 | 0.057 | 0.002 |  |  |  | 0.002 |  | 0.1 | 0.022 | 0.009 |  | 0.001 | 0.494 | 0.004 | 0.006 | 0.01
Animas | 2 Early Runoff | 138 | ANIMAS RIVER NR CEDAR HILL | 1980 | 0.035 | 0.123 |  | 0.001 | 11.3 | 0.002 | 0.02 |  | 1.6 | 0.007 | 0.292 |  | 0.038 | 0.2 | 0.041 | 0.015 | 0.206
Animas | 3 Middle Runoff | 138 | ANIMAS RIVER NR CEDAR HILL | 2470 | 0.052 | 0.093 |  | 0.001 | 13 | 0.003 | 0.023 |  | 1.1 | 0.018 | 0.228 |  | 0.036 | 0.14 | 0.034 | 0.016 | 0.176
Animas | 4 Late Runoff | 138 | ANIMAS RIVER NR CEDAR HILL | 870 | 0.035 | 0.289 |  |  | 15 | 0.007 | 0.01 |  | 0.28 | 0.31 | 0.039 |  |  | 0.23 | 0.026 | 0.018 | 0.05
Animas | 1 Low Flow | 172 | ANIMAS RIVER AT AZTEC | 341 | 0.082 | 0.047 | 0.002 |  |  | 0.002 | 0.002 |  | 0.09 | 0.026 | 0.009 |  |  | 0.178 | 0.001 |  | 0.006

## USGS 1997 Sediment
| Table V.1 Sediment, partial digestion, 2M HCL sand and silt collection site October 1997 | [5 empty] | 1995-1996 | from Church et al 1997 appendices |  |  |  | ppm | Metal Concentrations in Sediment (mg/kg)
River | Site Number | Site Name | USGS Distance (km) | Distance from GKM (km) | Aluminum | Iron | Mg | As | Ba | Cd | Co | Cu | Mn | Lead | V | Zn
Cement Creek | 118 | Cement Above GKM | 11.5 | 1.65 | 8800 | 42000
Animas | 131A | A72 | 26.25 | 16.4 | 5800 | 32000 | 1800 | 20 | 85 | 2 | 20 | 250 | 5200 | 1200 | 10 | 790
Animas | 149A | KOA Bakers Bridge | 72.5 | 62.65 | 6000 | 22000 | 2700 | 10 | 120 | 3 | 20 | 150 | 3400 | 490 | 10 | 1200
Animas | 136 | above Trimble Bridge | 82.35 | 72.5 | 3800 | 14000 | 2200 | 6 | 92 | <.9 | 8 | 100 | 2300 | 440 | 10 | 500
Animas | 137 | Above 32 nd St | 100.75 | 90.9 | 3300 | 10000 | 2200 | 4 | 83 | 2 | 7 | 80 | 2700 | 270 | 8 | 620
Animas | 141 | at Red Lion, Durango | 105 | 95.15 | 3800 | 17000 | 2800 | 4 | 110 | 2 | 8 | 83 | 3300 | 260 | 10 | 790
Animas | 148 | BoR Durango | 106.2 | 96.35 | 3600 | 13000 | 3400 | 6 | 130 | 2 | 8 | 92 | 3200 | 320 | 20 | 830
Animas | 143 | sout of Weaselskin | 122 | 112.15 | 3100 | 7300 | 3000 | 2 | 210 | 5 | 10 | 58 | 4400 | 140 | 8 | 1100
Animas | 145 | above Bondad Bridge | 135.5 | 125.65 | 3800 | 6400 | 15000 | 2 | 190 | <.9 | 7 | 20 | 1100 | 31 | 7 | 230
Animas | 146 | at Cedar Hill gage | 137.5 | 127.65 | 3700 | 6300 | 1400 | 2 | 210 | <.9 | 7 | 20 | 1100 | 28 | 7 | 240
Animas | 147 | above bridge at Aztec | 171.5 | 161.65 | 3800 | 7500 | 1700 | 2 | 180 | <.9 | 7 | 26 | 1100 | 64 | 7 | 290
Cement Creek | 114 | Cement Cr at Memorial park | 22.7 | 12.85 | 5000 | 150000 | 2300 | 40 | 70 | <6 | 7 | 60 | 520 | 320 | 30 | 200
Note on I11: K Sullivan: original data = less than 4