## README
Guide to This File
Effluent treatment data from the Gold King Mine at the Gladstone facility in Cement Creek for 9 months after the GKM release event is provided by contractors running the facility are presented and analyzed,
Worksheets that contain Figure or Table from Final Report are identified by this tab color | Guide to Location of Final Report Figures and Tables Found in this File
| Report Figure Or Table | Worksheet
| Figure 9-10A | Influent summarized
| Figure 9-10B | Monthly Average Graphed
| Table 9-2 | Table 9-2 Monthly for Report
The file may also contain other worksheets with data or additional figures that did not make it into the report, for informational purposes.

## Monthly Average Graphed
Gladstone Treatment Facility Monthly Statistics of Input and Treatment | [21 empty] | Figure 9-10 B
Mass in pounds, GSTI is concentration Into Facility and GSTO is concentration released to Cement Creek
| Oct |  | Nov |  | Dec |  | Jan |  | Feb |  | Mar |  | Apr |  | May* |  | June |  | July
| GSTI | GSTO | GSTI | GSTO | GSTI | GSTO | GSTI | GSTO | GSTI | GSTO | GSTI | GSTO | GSTI | GSTO | GSTI | GSTO | GSTI | GSTO | GSTI | GSTO
Aluminum | 20250 | 4025 | 21000 | 12000 | 17333.3333 | 6082.7717 | 18000 | 6339.2608 | 14500 | 1167.5 | 14000 | 200 | 13000 | 195 | 13000 | 195 | 58250 | 937.5 | 37500 | 1170
Aluminum, Dissolved | 19250 | 1062.5 | 19000 | 325 | 12000 | 1124.7819 | 12000 | 210.1027 | 10000 | 396.5 | 5100 | 92 | 4250 | 88.6667 | 4250 | 88.6667 | 56000 | 455 | 36000 | 720
Antimony | 2.375 | 0.4 | 2.3 | 0.921 | 1.9 | 0.72519 | 1.9 | 0.754 | 1.8 | 0.4125 | 1.6 | 0.4 | 1.35 | 0.4 | 1.35 | 0.4 | 4.45 | 0.45 | 3.25 | 0.4
Antimony, Dissolved | 0.795 | 0.4375 | 0.41 | 0.4 | 0.4 | 0.4085 | 0.4 | 0.41035 | 0.85 | 0.4 | 0.48 | 0.57 | 0.465 | 0.41667 | 0.465 | 0.41667 | 3.925 | 0.455 | 0.935 | 0.4
Arsenic | 28 | 1.95 | 28.5 | 9.85 | 23.3333 | 6.005 | 23 | 5.9362 | 22 | 1.435 | 20 | 0.37 | 18 | 0.37 | 18 | 0.37 | 180.25 | 1.9175 | 68.5 | 0.37
Arsenic, Dissolved | 7.2 | 0.37 | 1.55 | 0.37 | 1.3 | 0.40889 | 1.3 | 0.37532 | 7.3 | 0.6025 | 0.86 | 0.37 | 1.185 | 0.37 | 1.185 | 0.37 | 218.75 | 0.4675 | 23 | 0.37
Barium | 9.525 | 8.675 | 9.55 | 10.4 | 9.4 | 9.0589 | 9 | 9.0932 | 10 | 8.4 | 10 | 8.3 | 9.4 | 8.725 | 9.4 | 8.725 | 9.8 | 8.375 | 9.2 | 8.4
Barium, Dissolved | 9.5 | 8.475 | 9.65 | 8.1 | 70.0333 | 22.2378 | 9.1 | 8.2107 | 22.5 | 16.25 | 9.5 | 25 | 10.21 | 8.5667 | 10.21 | 8.5667 | 9.7 | 8.6 | 9.35 | 8.35
Beryllium | 9.125 | 1.44 | 7.65 | 4.4 | 6.9667 | 2.6043 | 6.9 | 2.8363 | 6.35 | 0.4675 | 5.5 | 0.21 | 5.4 | 0.21 | 5.4 | 0.21 | 7.3 | 0.21 | 7.3 | 0.21
Beryllium, Dissolved | 8.775 | 0.1925 | 6.95 | 0.21 | 5.7 | 0.72605 | 5.8 | 0.21222 | 4.4 | 0.235 | 2.9 | 0.21 | 2.55 | 0.21 | 2.55 | 0.21 | 6.825 | 0.21 | 7.21 | 0.21
Cadmium | 51.5 | 10.55 | 55.5 | 33.5 | 45.6667 | 26.1036 | 46 | 20.3236 | 41 | 7.2 | 40 | 4.5 | 35.5 | 5.25 | 35.5 | 5.25 | 137.5 | 5.225 | 80.5 | 4.5
Cadmium, Dissolved | 53.5 | 2.2675 | 57.5 | 4.4 | 47.6667 | 17.619 | 49 | 4.5318 | 40.5 | 5.125 | 39 | 4.1 | 38.5 | 5.2 | 38.5 | 5.2 | 132.5 | 4.025 | 85 | 3.85
Calcium | 355000 | 492500 | 390000 | 510000 | 356666.6667 | 447242.714 | 370000 | 455811.0883 | 365000 | 452500 | 370000 | 430000 | 355000 | 412500 | 355000 | 412500 | 330000 | 765000 | 360000 | 585000
Calcium, Dissolved | 355000 | 490000 | 385000 | 521000 | 350000 | 429488.7963 | 360000 | 465954.8255 | 370000 | 442500 | 370000 | 430000 | 355000 | 406666.6667 | 355000 | 406666.6667 | 322500 | 767500 | 350000 | 560000
Chromium | 2.75 | 1.05 | 2.9 | 1.85 | 2.4333 | 1.7091 | 2.2 | 1.8686 | 2.25 | 1 | 2 | 1 | 2.2 | 1 | 2.2 | 1 | 14.21 | 1 | 6.3 | 1
Chromium, Dissolved | 1.3 | 1 | 1 | 1 | 1 | 1.0019 | 1 | 1.0144 | 1.1 | 1 | 1 | 1 | 1 | 1 | 1 | 1 | 13.575 | 1 | 5.45 | 1
Cobalt | 80.75 | 16.925 | 81 | 50 | 69.6667 | 37.2448 | 67 | 33.0678 | 62 | 14.225 | 60 | 12 | 53.5 | 12.75 | 53.5 | 12.75 | 137.5 | 8.675 | 93.5 | 7.21
Cobalt, Dissolved | 80.5 | 4.5475 | 80.5 | 7.75 | 68.6667 | 26.4654 | 67 | 10.8164 | 60 | 11.675 | 58 | 12 | 52 | 13 | 52 | 13 | 132.5 | 7.3 | 90.5 | 5.8
Copper | 4550 | 732.5 | 4450 | 2550 | 3666.6667 | 1442.2854 | 3600 | 2144.4969 | 3400 | 232.25 | 3200 | 26 | 2850 | 29 | 2850 | 29 | 9625 | 72.75 | 6600 | 51.5
Copper, Dissolved | 4575 | 47.075 | 4300 | 13.2 | 3466.6667 | 241.722 | 3400 | 9.1807 | 3000 | 65.325 | 2500 | 1.7 | 2000 | 1.8333 | 2000 | 1.8333 | 9300 | 4.225 | 6550 | 2.65
Iron | 85000 | 10925 | 85000 | 41000 | 72666.6667 | 26364.7355 | 74000 | 24281.1499 | 63000 | 4390 | 57000 | 400 | 50500 | 460 | 50500 | 460 | 255000 | 1932.5 | 145000 | 960
Iron, Dissolved | 64000 | 636.25 | 58500 | 224.5 | 52000 | 8964.3475 | 52000 | 31.8973 | 51000 | 1140 | 37000 | 17 | 34000 | 19.6667 | 34000 | 19.6667 | 235000 | 74.25 | 105000 | 17
Lead | 30.75 | 3.525 | 29.5 | 21 | 26 | 6.4115 | 26 | 6.7511 | 25.5 | 1.6775 | 22 | 0.21 | 19.5 | 0.1375 | 19.5 | 0.1375 | 25 | 0.47225 | 29.5 | 0.485
Lead, Dissolved | 17.75 | 0.39175 | 8.45 | 0.11 | 2.8 | 0.18933 | 2.9 | 0.062374 | 9.75 | 0.4595 | 0.77 | 0.06 | 0.621 | 0.111 | 0.621 | 0.111 | 18.75 | 0.1205 | 26.5 | 0.06
Magnesium | 20500 | 14625 | 22100 | 20000 | 19000 | 18002.5762 | 19000 | 18032.8542 | 17500 | 16750 | 17000 | 21000 | 21500 | 14250 | 21500 | 14250 | 34500 | 28500 | 25500 | 17000
Magnesium, Dissolved | 20500 | 13557.5 | 21000 | 18500 | 19000 | 17421.1029 | 19000 | 17310.0616 | 18000 | 16250 | 17000 | 16000 | 21500 | 14000 | 21500 | 14000 | 33000 | 28250 | 25000 | 17000
Manganese | 28000 | 11625 | 29500 | 24500 | 25333.3333 | 19602.9162 | 24000 | 19355.2361 | 23000 | 21750 | 23000 | 16000 | 19500 | 13750 | 19500 | 13750 | 18250.3 | 8900 | 23500 | 8400
Manganese, Dissolved | 28500 | 8729.5 | 29500 | 16500 | 24666.6667 | 18724.802 | 24000 | 21347.0226 | 22000 | 21250 | 22000 | 16000 | 19500 | 13666.6667 | 19500 | 13666.6667 | 18000.3 | 8475 | 23500 | 7700
Mercury | 0.08 | 0.08 | 0.08 | 0.08 | 0.08 | 0.08 | 0.08 | 0.08 | 0.08 | 0.08 | 0.08 | 0.08 | 0.08 | 0.08 | 0.08 | 0.08 | 0.08 | 0.08 | 0.08 | 0.08
Mercury, Dissolved | 0.08 | 0.08 | 0.08 | 0.08 | 0.08 | 0.08 | 0.08 | 0.08 | 0.08 | 0.08 | 0.08 | 0.08 | 0.08 | 0.08 | 0.08 | 0.08 | 0.08 | 0.08 | 0.08 | 0.08
Molybdenum | 3.675 | 0.86 | 3.8 | 2.05 | 3.4667 | 1.8072 | 3.4 | 1.8867 | 3.3 | 1.9 | 3.1 | 1.8 | 2.8 | 1.3 | 2.8 | 1.3 | 11.21 | 2.425 | 6.9 | 1.54
Molybdenum, Dissolved | 1.1725 | 0.7625 | 0.45 | 1.18 | 0.63 | 1.3254 | 0.7 | 1.499 | 1.325 | 1.85 | 0.46 | 1.7 | 0.585 | 1.2667 | 0.585 | 1.2667 | 9.225 | 2.325 | 1.8 | 1.47
Nickel | 46 | 12.45 | 47 | 32 | 44.3333 | 28.4611 | 46 | 30.5092 | 37.5 | 10.95 | 37 | 13 | 33 | 13.425 | 33 | 13.425 | 83.5 | 10.875 | 55.5 | 5.75
Nickel, Dissolved | 47.25 | 6.475 | 47 | 8.6 | 44 | 22.0024 | 45 | 19.0103 | 36.5 | 9.95 | 37 | 13 | 33 | 13.3333 | 33 | 13.3333 | 80.5 | 11.45 | 56 | 6.3
Potassium | 2300 | 2400 | 2300 | 2450 | 1966.6667 | 2103.5869 | 2100 | 2123.614 | 2200 | 2650 | 1900 | 2000 | 1800 | 1800 | 1800 | 1800 | 1775 | 2275 | 2050 | 2210
Potassium, Dissolved | 2350 | 2475 | 2250 | 2350 | 1900 | 2021.1184 | 2000 | 2130.1848 | 2300 | 2550 | 1900 | 1900 | 1800 | 1800 | 1800 | 1800 | 1725 | 2325 | 2000 | 2210
Selenium | 1.5775 | 0.58 | 1.65 | 0.655 | 1.6333 | 1.0179 | 2.1 | 1.273 | 1.6 | 0.58 | 0.83 | 0.58 | 0.595 | 0.58 | 0.595 | 0.58 | 7.425 | 1.2725 | 2.75 | 0.58
Selenium, Dissolved | 1.2125 | 0.58 | 1.35 | 0.58 | 1.3167 | 0.60525 | 1.8 | 0.58834 | 1.1 | 0.58 | 0.58 | 0.58 | 0.58 | 0.58 | 0.58 | 0.58 | 6.65 | 1.27 | 2.4 | 0.59
Silver | 0.1 | 0.1 | 0.1 | 0.1 | 0.1 | 0.10277 | 0.1 | 0.11129 | 0.1 | 0.1 | 0.1 | 0.1 | 0.1 | 0.1 | 0.1 | 0.1 | 0.7125 | 0.1 | 0.1 | 0.1
Silver, Dissolved | 0.1 | 0.1 | 0.1 | 0.1 | 0.1 | 0.10019 | 0.1 | 0.10144 | 0.1 | 0.1 | 0.1 | 0.1 | 0.1 | 0.1 | 0.1 | 0.1 | 0.6825 | 0.1 | 0.1 | 0.1
Sodium | 4050 | 6200 | 1350 | 3450 | 2366.6667 | 4767.5102 | 2900 | 5533.0595 | 3500 | 5275 | 2900 | 4900 | 2750 | 4575 | 2750 | 4575 | 4550 | 51750 | 4000 | 4750
Sodium, Dissolved | 4250 | 6850 | 2050 | 5650 | 3333.3333 | 4558.9769 | 2900 | 5768.7885 | 3900 | 5625 | 2800 | 5200 | 2700 | 4533.3333 | 2700 | 4533.3333 | 3975 | 51225 | 3950 | 4650
Thallium | 0.225 | 0.1625 | 0.221 | 0.195 | 0.19333 | 0.16893 | 0.18 | 0.21121 | 0.175 | 0.1275 | 0.17 | 0.14 | 0.16 | 0.1275 | 0.16 | 0.1275 | 0.655 | 0.19 | 0.3 | 0.255
Thallium, Dissolved | 0.225 | 0.16 | 0.205 | 0.16 | 0.12667 | 0.13508 | 0.18 | 0.14201 | 0.13 | 0.1175 | 0.21 | 0.12 | 0.145 | 0.12333 | 0.145 | 0.12333 | 0.645 | 0.185 | 0.321 | 0.26
Total Suspended Solids | [16 empty] | 221 | 8.8 | 170 | 9.7
Vanadium | 20.75 | 1.6975 | 21 | 8.9 | 17.6667 | 5.1239 | 17 | 5.607 | 16 | 1.275 | 21 | 0.3 | 13 | 0.3 | 13 | 0.3 | 60.5 | 0.7475 | 35 | 0.321
Vanadium, Dissolved | 4.4325 | 0.3 | 0.3 | 0.65 | 0.3 | 0.33551 | 0.3 | 0.30431 | 5.05 | 0.525 | 0.3 | 0.3 | 1.65 | 0.3 | 1.65 | 0.3 | 51 | 0.3 | 7.5 | 0.3
Zinc | 18500 | 2962.5 | 18000 | 9950 | 14666.6667 | 7631.1986 | 14000 | 7484.0657 | 13500 | 1082.5 | 13000 | 260 | 11000 | 345 | 11000 | 345 | 36750 | 400 | 22000 | 350
Zinc, Dissolved | 19000 | 211.75 | 18000 | 147.5 | 14666.6667 | 3852.9825 | 14000 | 217.9055 | 12500 | 440 | 12000 | 160 | 11000 | 250 | 11000 | 250 | 35750 | 73.75 | 22000 | 108
* = There were no samples taken in May so the average May concentrations are the same as the average April concentrations.
| Mass in Pounds | [13 empty] | Mass in Kilograms | [9 empty] | 10-Month
| Oct | Nov | Dec | Jan | Feb | Mar | Apr | May | June | July |  |  |  |  | 2015-10-01 | 2015-11-01 | 2015-12-01 | 2016-01-01 | 2016-02-01 | 2016-03-01 | 2016-04-01 | 2016-05-01 | 2016-06-01 | 2016-07-01 | Sum Period | % Efficacy
Aluminum | 20250 | 21000 | 17333.3333 | 18000 | 14500 | 14000 | 13000 | 13000 | 58250 | 37500 | Into Facility |  | Aluminum | Into Facility | 9185.3397 | 9525.5375 | 7862.3484 | 8164.7464 | 6577.1569 | 6350.3583 | 5896.7613 | 5896.7613 | 26422.0267 | 17009.8884 | 102890.925 | 85.76%
| 4025 | 12000 | 6082.7717 | 6339.2608 | 1167.5 | 200 | 195 | 195 | 937.5 | 1170 | Out of Facility |  |  | Released to Cement Creek | 1825.728 | 5443.1643 | 2759.1271 | 2875.4698 | 529.5745 | 90.7194 | 88.4514 | 88.4514 | 425.2472 | 530.7085 | 14656.6418
Iron | 85000 | 85000 | 72666.6667 | 74000 | 63000 | 57000 | 50500 | 50500 | 255000 | 145000 | Into Facility |  | Iron | Into Facility | 38555.7471 | 38555.7471 | 32961.3838 | 33566.1798 | 28576.6125 | 25855.0304 | 22906.6497 | 22906.6497 | 115667.2412 | 65771.5685 | 425322.8099 | 88.14%
| 10925 | 41000 | 26364.7355 | 24281.1499 | 4390 | 400 | 460 | 460 | 1932.5 | 960 | Out of Facility |  |  | Released to Cement Creek | 4955.5475 | 18597.478 | 11958.9656 | 11013.8573 | 1991.2909 | 181.4388 | 208.6546 | 208.6546 | 876.5762 | 435.4531 | 50427.9168
Manganese | 28000 | 29500 | 25333.3333 | 24000 | 23000 | 23000 | 19500 | 19500 | 18250.3 | 23500 | Into Facility |  | Manganese | Into Facility | 12700.7167 | 13381.1122 | 11491.1246 | 10886.3286 | 10432.7316 | 10432.7316 | 8845.142 | 8845.142 | 8278.2818 | 10659.5301 | 105952.841 | 32.52%
| 11625 | 24500 | 19602.9162 | 19355.2361 | 21750 | 16000 | 13750 | 13750 | 8900 | 8400 | Out of Facility |  |  | Released to Cement Creek | 5273.0654 | 11113.1271 | 8891.8245 | 8779.4775 | 9865.7353 | 7257.5524 | 6236.9591 | 6236.9591 | 4037.0135 | 3810.215 | 71501.9289
Arsenic | 28 | 28.5 | 23.3333 | 23 | 22 | 20 | 18 | 18 | 180.25 | 68.5 | Into Facility |  | Arsenic | Into Facility | 12.7007 | 12.9275 | 10.5839 | 10.4327 | 9.9791 | 9.0719 | 8.1647 | 8.1647 | 81.7609 | 31.0714 | 194.8577 | 93.35%
| 1.95 | 9.85 | 6.005 | 5.9362 | 1.435 | 0.37 | 0.37 | 0.37 | 1.9175 | 0.37 | Out of Facility |  |  | Released to Cement Creek | 0.88451 | 4.4679 | 2.7238 | 2.6927 | 0.65091 | 0.16783 | 0.16783 | 0.16783 | 0.86977 | 0.16783 | 12.9609
Copper | 4550 | 4450 | 3666.6667 | 3600 | 3400 | 3200 | 2850 | 2850 | 9625 | 6600 | Into Facility |  | Copper | Into Facility | 2063.8665 | 2018.5068 | 1663.1891 | 1632.9493 | 1542.2299 | 1451.5105 | 1292.7515 | 1292.7515 | 4365.8714 | 2993.7404 | 20317.3667 | 83.68%
| 732.5 | 2550 | 1442.2854 | 2144.4969 | 232.25 | 26 | 29 | 29 | 72.75 | 51.5 | Out of Facility |  |  | Released to Cement Creek | 332.2598 | 1156.6724 | 654.2164 | 972.7374 | 105.3479 | 11.7935 | 13.1543 | 13.1543 | 32.9992 | 23.3602 | 3315.6955
Lead | 30.75 | 29.5 | 26 | 26 | 25.5 | 22 | 19.5 | 19.5 | 25 | 29.5 | Into Facility |  | Lead | Into Facility | 13.9481 | 13.3811 | 11.7935 | 11.7935 | 11.5667 | 9.9791 | 8.8451 | 8.8451 | 11.3399 | 13.3811 | 114.8734 | 83.89%
| 3.525 | 21 | 6.4115 | 6.7511 | 1.6775 | 0.21 | 0.1375 | 0.1375 | 0.47225 | 0.485 | Out of Facility |  |  | Released to Cement Creek | 1.5989 | 9.5255 | 2.9082 | 3.0623 | 0.76091 | 0.095255 | 0.06237 | 0.06237 | 0.21421 | 0.21999 | 18.5101
Cadmium | 51.5 | 55.5 | 45.6667 | 46 | 41 | 40 | 35.5 | 35.5 | 137.5 | 80.5 | Into Facility |  | Cadmium | Into Facility | 23.3602 | 25.1746 | 20.7143 | 20.8655 | 18.5975 | 18.1439 | 16.1027 | 16.1027 | 62.3696 | 36.5146 | 257.9455 | 78.48%
| 10.55 | 33.5 | 26.1036 | 20.3236 | 7.2 | 4.5 | 5.25 | 5.25 | 5.225 | 4.5 | Out of Facility |  |  | Released to Cement Creek | 4.7854 | 15.1955 | 11.8405 | 9.2187 | 3.2659 | 2.0412 | 2.3814 | 2.3814 | 2.37 | 2.0412 | 55.5213
Zinc | 18500 | 18000 | 14666.6667 | 14000 | 13500 | 13000 | 11000 | 11000 | 36750 | 22000 | Into Facility |  | Zinc | Into Facility | 8391.545 | 8164.7464 | 6652.7564 | 6350.3583 | 6123.5598 | 5896.7613 | 4989.5673 | 4989.5673 | 16669.6906 | 9979.1345 | 78207.687 | 82.13%
| 2962.5 | 9950 | 7631.1986 | 7484.0657 | 1082.5 | 260 | 345 | 345 | 400 | 350 | Out of Facility |  |  | Released to Cement Creek | 1343.7812 | 4513.2904 | 3461.489 | 3394.7499 | 491.0188 | 117.9352 | 156.491 | 156.491 | 181.4388 | 158.759 | 13975.4442
Sum Total
[13 empty] | Summed Metals | Into Facility | 70947.224 | 71697.1333 | 60673.894 | 60643.6542 | 53292.434 | 50023.587 | 43963.9844 | 43963.9844 | 171558.5821 | 106494.829 | 733259.3063
[14 empty] | Released to Cement Creek | 13737.6508 | 40852.9212 | 27743.0951 | 27051.2657 | 12987.6452 | 7661.7436 | 6706.322 | 6706.322 | 5556.729 | 4960.9249 | 153964.6195 | 79%
Figure 9-10. A) Weekly statistics on rate of inflow of effluent and total metals concentrations received at the Gladstone treatment facility from the Gold King Mine. B) Treatment efficiency of Gold King Mine effluent shown as inflow of metals to mass of metals released to Cement Creek.

## Table 9-2 Monthly for Report
|  | Metals Mass (kg) | [9 empty] | Data processed on Worksheet: Monthly Average Graphed
|  | 2016-10-15 | 2016-11-15 | 2016-12-15 | 2016-01-16 | 2016-02-16 | 2016-03-16 | 2016-04-16 | 2016-05-16 | 2016-06-16 | 2016-07-16
Aluminum | Into Facility | 9185 | 9526 | 7862 | 8165 | 6577 | 6350 | 5897 | 5897 | 26422 | 17010
| Released to Cement Creek | 1826 | 5443 | 2759 | 2875 | 530 | 91 | 88 | 88 | 425 | 531
Iron | Into Facility | 38556 | 38556 | 32961 | 33566 | 28577 | 25855 | 22907 | 22907 | 115667 | 65772
| Released to Cement Creek | 4956 | 18597 | 11959 | 11014 | 1991 | 181 | 209 | 209 | 877 | 435
Manganese | Into Facility | 12701 | 13381 | 11491 | 10886 | 10433 | 10433 | 8845 | 8845 | 8278 | 10660
| Released to Cement Creek | 5273 | 11113 | 8892 | 8779 | 9866 | 7258 | 6237 | 6237 | 4037 | 3810
Arsenic | Into Facility | 13 | 13 | 11 | 10 | 10 | 9 | 8 | 8 | 82 | 31
| Released to Cement Creek | 1 | 4 | 3 | 3 | 1 | 0 | 0 | 0 | 1 | 0
Copper | Into Facility | 2064 | 2019 | 1663 | 1633 | 1542 | 1452 | 1293 | 1293 | 4366 | 2994
| Released to Cement Creek | 332 | 1157 | 654 | 973 | 105 | 12 | 13 | 13 | 33 | 23
Lead | Into Facility | 14 | 13 | 12 | 12 | 12 | 10 | 9 | 9 | 11 | 13
| Released to Cement Creek | 2 | 10 | 3 | 3 | 1 | 0 | 0 | 0 | 0 | 0
Cadmium | Into Facility | 23 | 25 | 21 | 21 | 19 | 18 | 16 | 16 | 62 | 37
| Released to Cement Creek | 5 | 15 | 12 | 9 | 3 | 2 | 2 | 2 | 2 | 2
Zinc | Into Facility | 8392 | 8165 | 6653 | 6350 | 6124 | 5897 | 4990 | 4990 | 16670 | 9979
| Released to Cement Creek | 1344 | 4513 | 3461 | 3395 | 491 | 118 | 156 | 156 | 181 | 159
Summed | Into Facility | 70947 | 71697 | 60674 | 60644 | 53292 | 50024 | 43964 | 43964 | 171559 | 106495
| Released to Cement Creek | 13738 | 40853 | 27743 | 27051 | 12988 | 7662 | 6706 | 6706 | 5557 | 4961
Table 9-2. Gold King Mine Treatment Facility Efficacy in Removing Metals from Mine Influent Before Release to Cement Creek. Data compiled monthly by contractors at the facility.

## Influent summarized
Original Data Provided by Conctractors: Influent to the Treatment Center by Sampling Period
| 2015-08-05 | 2015-10-19 | 2015-10-22 | 2015-10-26 | 2015-10-29 | 2015-11-03 | 2015-11-05 | 2015-12-08 | 2015-12-17 | 2015-12-23 | 2016-02-04 | 2016-02-18 | 2016-03-25 | 2016-04-12 | 2016-04-12 | 2016-04-12 | 2016-04-28 | 2016-06-07 | 2016-06-10 | 2016-06-23 | 2016-06-28 | 2016-07-06 | 2016-07-19
| 2015-08-05 | 2015-10-19 | 2015-10-22 | 2015-10-26 | 2015-10-29 | 2015-11-03 | 2015-11-05 | 2015-12-08 | 2015-12-17 | 2015-12-23 | 2016-02-04 | 2016-02-18 | 2016-03-25 | 2016-04-12 | 2016-04-12 | 2016-04-12 | 2016-04-28 | 2016-06-07 | 2016-06-10 | 2016-06-23 | 2016-06-28 | 2016-07-06 | 2016-07-19 | Average All Sampling Periods
| GKM Estimated |  | Effluent Outflow Rate (gallons per minute) | [22 empty] | Figure 9-10 A
Effluent Outflow |  |  | 481 | 422 | 404 | 557 | 570 | 514 | 571 | 521 | 671 | 508 | 514 | 638 | 746 | 961 | 429 | 451 | 324 | 647 | 300 | 612 | 446 | 537.4762
|  | Metal Concentration in ug/L | [21 empty] | AVERAGE
Aluminum |  | 20000 | 20000 | 20000 | 21000 | 21000 | 21000 | 17000 | 17000 | 18000 | 15000 | 14000 | 14000 | 13000 | 13000 | 13000 | 13000 | 75000 | 64000 | 55000 | 39000 | 35000 | 40000 | 26272.7273
Aluminum, Dissolved |  | 19000 | 19000 | 19000 | 20000 | 19000 | 19000 | 12000 | 12000 | 12000 | 8000 | 12000 | 5100 | 4700 | 4700 | 4700 | 3800 | 69000 | 64000 | 53000 | 38000 | 35000 | 37000 | 22272.7273
Antimony |  | 2.3 | 2.5 | 2.3 | 2.4 | 2.3 | 2.3 | 1.9 | 1.9 | 1.9 | 1.8 | 1.8 | 1.6 | 1.4 | 1.4 | 1.4 | 1.3 | 4.5 | 8 | 2.3 | 3 | 1.9 | 4.6 | 2.4909
Antimony, Dissolved |  | 0.4 | 0.4 | 0.48 | 1.9 | 0.42 | 0.4 | 0.4 | 0.4 | 0.4 | 0.4 | 1.3 | 0.48 | 0.42 | 0.42 | 0.42 | 0.51 | 3.9 | 8 | 1.8 | 2 | 0.57 | 1.3 | 1.2145
Arsenic |  | 26 | 29 | 27 | 30 | 28 | 29 | 24 | 23 | 23 | 23 | 21 | 20 | 17 | 17 | 17 | 19 | 280 | 200 | 150 | 91 | 72 | 65 | 55.9545
Arsenic, Dissolved |  | 1.1 | 2.1 | 2.6 | 23 | 1.5 | 1.6 | 1.3 | 1.3 | 1.3 | 1.6 | 13 | 0.86 | 1.5 | 1.5 | 1.5 | 0.87 | 250 | 190 | 130 | 65 | 24 | 22 | 33.5286
Barium |  | 9.5 | 9.6 | 9.2 | 9.8 | 9.5 | 9.6 | 9.7 | 9.5 | 9 | 10 | 10 | 10 | 9.6 | 9.6 | 9.6 | 9.2 | 11 | 8.4 | 8.8 | 11 | 7.4 | 11 | 9.5909
Barium, Dissolved |  | 9.3 | 9.6 | 9.3 | 9.8 | 9.6 | 9.7 | 160 | 41 | 9.1 | 10 | 35 | 9.5 | 9.3 | 9.3 | 9.3 | 11 | 11 | 8.1 | 8.7 | 11 | 7.7 | 11 | 19.0136
Beryllium |  | 8 | 9.4 | 9.3 | 9.8 | 8 | 7.3 | 7.1 | 6.9 | 6.9 | 6.9 | 5.8 | 5.5 | 5 | 5 | 5 | 5.8 | 7.6 | 6.9 | 7.9 | 6.8 | 6.6 | 8 | 7.0682
Beryllium, Dissolved |  | 8.1 | 8.7 | 9 | 9.3 | 7 | 6.9 | 5.7 | 5.6 | 5.8 | 4.2 | 4.6 | 2.9 | 2.5 | 2.5 | 2.5 | 2.6 | 6.6 | 6.7 | 7.4 | 6.6 | 6.6 | 7.7 | 5.8864
Cadmium |  | 53 | 44 | 52 | 57 | 55 | 56 | 46 | 45 | 46 | 46 | 36 | 40 | 36 | 36 | 36 | 35 | 130 | 170 | 120 | 130 | 68 | 93 | 65
Cadmium, Dissolved |  | 57 | 44 | 57 | 56 | 58 | 57 | 47 | 47 | 49 | 46 | 35 | 39 | 37 | 37 | 37 | 40 | 130 | 170 | 120 | 110 | 72 | 98 | 65.5909
Calcium |  | 340000 | 350000 | 350000 | 380000 | 400000 | 380000 | 350000 | 350000 | 370000 | 370000 | 360000 | 370000 | 360000 | 360000 | 360000 | 350000 | 320000 | 320000 | 350000 | 330000 | 340000 | 380000 | 356363.6364
Calcium, Dissolved |  | 340000 | 350000 | 360000 | 370000 | 390000 | 380000 | 340000 | 350000 | 360000 | 370000 | 370000 | 370000 | 360000 | 360000 | 360000 | 350000 | 290000 | 320000 | 350000 | 330000 | 340000 | 360000 | 353181.8182
Chromium |  | 2.5 | 2.9 | 2.8 | 2.8 | 2.9 | 2.9 | 2.6 | 2.5 | 2.2 | 2.4 | 2.1 | 2 | 1.8 | 1.8 | 1.8 | 2.6 | 22 | 13 | 13 | 8.6 | 6.8 | 5.8 | 4.9
Chromium, Dissolved |  | 1 | 1 | 1 | 2.2 | 1 | 1 | 1 | 1 | 1 | 1 | 1.2 | 1 | 1 | 1 | 1 | 1 | 20 | 13 | 13 | 8.3 | 6 | 4.9 | 3.7545
Cobalt |  | 79 | 82 | 76 | 86 | 80 | 82 | 72 | 70 | 67 | 63 | 61 | 60 | 54 | 54 | 54 | 53 | 170 | 130 | 140 | 110 | 96 | 91 | 83.1818
Cobalt, Dissolved |  | 79 | 82 | 80 | 81 | 81 | 80 | 69 | 70 | 67 | 61 | 59 | 58 | 53 | 53 | 53 | 51 | 150 | 140 | 130 | 110 | 94 | 87 | 81.2727
Copper |  | 4500 | 4600 | 4300 | 4800 | 4400 | 4500 | 3700 | 3700 | 3600 | 3500 | 3300 | 3200 | 2900 | 2900 | 2900 | 2800 | 12000 | 11000 | 8600 | 6900 | 6200 | 7000 | 5059.0909
Copper, Dissolved |  | 4400 | 4500 | 4600 | 4800 | 4300 | 4300 | 3500 | 3500 | 3400 | 3000 | 3000 | 2500 | 2100 | 2100 | 2100 | 1900 | 11000 | 11000 | 8600 | 6600 | 6400 | 6700 | 4740.9091
Iron |  | 86000 | 85000 | 84000 | 85000 | 85000 | 85000 | 73000 | 71000 | 74000 | 66000 | 60000 | 57000 | 52000 | 52000 | 52000 | 49000 | 340000 | 290000 | 230000 | 160000 | 140000 | 150000 | 110272.7273
Iron, Dissolved |  | 59000 | 60000 | 60000 | 77000 | 59000 | 58000 | 52000 | 52000 | 52000 | 46000 | 56000 | 37000 | 36000 | 36000 | 36000 | 32000 | 310000 | 280000 | 210000 | 140000 | 100000 | 110000 | 89000 |  |  | For graphing
Lead |  | 32 | 32 | 29 | 30 | 29 | 30 | 26 | 26 | 26 | 26 | 25 | 22 | 19 | 19 | 19 | 20 | 39 | 20 | 18 | 23 | 21 | 38 | 25.8636 |  |  | 659 | 659 | Release Estimate
Lead, Dissolved |  | 14 | 15 | 15 | 27 | 9.6 | 7.3 | 2.9 | 2.6 | 2.9 | 1.5 | 18 | 0.77 | 0.89 | 0.89 | 0.89 | 0.34 | 22 | 18 | 16 | 19 | 18 | 35 | 11.2536 |  |  | 2015-08-07 | 2016-07-19
Magnesium |  | 19000 | 20000 | 20000 | 23000 | 22000 | 21000 | 19000 | 19000 | 19000 | 18000 | 17000 | 17000 | 16000 | 16000 | 16000 | 15000 | 41000 | 37000 | 34000 | 26000 | 25000 | 26000 | 22090.9091
Magnesium, Dissolved |  | 19000 | 20000 | 21000 | 22000 | 22000 | 20000 | 19000 | 19000 | 19000 | 18000 | 18000 | 17000 | 16000 | 16000 | 16000 | 15000 | 37000 | 37000 | 32000 | 26000 | 25000 | 25000 | 21772.7273
Manganese |  | 28000 | 28000 | 27000 | 29000 | 29000 | 30000 | 26000 | 26000 | 24000 | 24000 | 22000 | 23000 | 20000 | 20000 | 20000 | 19000 | 1.2 | 24000 | 26000 | 23000 | 23000 | 24000 | 23409.1455
Manganese, Dissolved |  | 28000 | 29000 | 28000 | 29000 | 30000 | 29000 | 25000 | 25000 | 24000 | 23000 | 21000 | 22000 | 20000 | 20000 | 20000 | 19000 | 1.2 | 24000 | 26000 | 22000 | 24000 | 23000 | 23227.3273
Mercury |  | 0.08 | 0.08 | 0.08 | 0.08 | 0.08 | 0.08 | 0.08 | 0.08 | 0.08 | NA | 0.08 | 0.08 | 0.08 | 0.08 | 0.08 | 0.08 | 0.08 | 0.08 | 0.08 | 0.08 | 0.08 | 0.08 | 0.08
Mercury, Dissolved |  | 0.08 | 0.08 | 0.08 | 0.08 | 0.08 | 0.08 | 0.08 | 0.08 | 0.08 | NA | 0.08 | 0.08 | 0.08 | 0.08 | 0.08 | 0.08 | 0.08 | 0.08 | 0.08 | 0.08 | 0.08 | 0.08 | 0.08
Molybdenum |  | 3.3 | 3.8 | 3.7 | 3.9 | 3.8 | 3.8 | 3.6 | 3.4 | 3.4 | 3.4 | 3.2 | 3.1 | 3 | 3 | 3 | 2.6 | 13 | 13 | 9.3 | 9.3 | 6.8 | 7 | 5.1091
Molybdenum, Dissolved |  | 0.45 | 0.45 | 0.69 | 3.1 | 0.45 | 0.45 | 0.64 | 0.55 | 0.7 | 0.45 | 2.2 | 0.46 | 0.72 | 0.72 | 0.72 | 0.45 | 11 | 13 | 7.7 | 5.2 | 1.6 | 2 | 2.4409
Nickel |  | 45 | 47 | 43 | 49 | 46 | 48 | 44 | 43 | 46 | 37 | 38 | 37 | 36 | 36 | 36 | 30 | 110 | 71 | 88 | 65 | 56 | 55 | 50.2727
Nickel, Dissolved |  | 47 | 48 | 46 | 48 | 47 | 47 | 44 | 43 | 45 | 36 | 37 | 37 | 36 | 36 | 36 | 30 | 100 | 69 | 88 | 65 | 57 | 55 | 49.8636
Potassium |  | 2200 | 2200 | 2300 | 2500 | 2300 | 2300 | 1900 | 1900 | 2100 | 2300 | 2100 | 1900 | 1800 | 1800 | 1800 | 1800 | 1800 | 1600 | 1900 | 1800 | 1700 | 2400 | 2018.1818
Potassium, Dissolved |  | 2300 | 2300 | 2300 | 2500 | 2300 | 2200 | 1800 | 1900 | 2000 | 2500 | 2100 | 1900 | 1800 | 1800 | 1800 | 1800 | 1600 | 1600 | 1900 | 1800 | 1700 | 2300 | 2009.0909
Selenium |  | 0.91 | 1.8 | 1.8 | 1.8 | 1.6 | 1.7 | 1.4 | 1.4 | 2.1 | 1.7 | 1.5 | 0.83 | 0.61 | 0.61 | 0.61 | 0.58 | 12 | 6.1 | 7.2 | 4.4 | 2.8 | 2.7 | 2.5523
Selenium, Dissolved |  | 0.81 | 1.3 | 1.3 | 1.2 | 1.3 | 1.4 | 1.2 | 0.95 | 1.8 | 1.1 | 1.1 | 0.58 | 0.58 | 0.58 | 0.58 | 0.58 | 9.8 | 6.3 | 6.3 | 4.2 | 2.5 | 2.3 | 2.1709
Silver |  | 0.1 | 0.1 | 0.1 | 0.1 | 0.1 | 0.1 | 0.1 | 0.1 | 0.1 | 0.1 | 0.1 | 0.1 | 0.1 | 0.1 | 0.1 | 0.1 | 0.24 | 2 | 0.11 | 0.5 | 0.1 | 0.1 | 0.21136
Silver, Dissolved |  | 0.1 | 0.1 | 0.1 | 0.1 | 0.1 | 0.1 | 0.1 | 0.1 | 0.1 | 0.1 | 0.1 | 0.1 | 0.1 | 0.1 | 0.1 | 0.1 | 0.13 | 2 | 0.1 | 0.5 | 0.1 | 0.1 | 0.20591
Sodium |  | 7300 | 5000 | 2200 | 1700 | 1300 | 1400 | 2100 | 2100 | 2900 | 3600 | 3400 | 2900 | 2600 | 2600 | 2600 | 2900 | 4800 | 5200 | 4800 | 3400 | 3800 | 4200 | 3309.0909
Sodium, Dissolved |  | 7700 | 5200 | 2300 | 1800 | 1500 | 2600 | 4600 | 2500 | 2900 | 3800 | 4000 | 2800 | 2500 | 2500 | 2500 | 2900 | 4800 | 4300 | 3500 | 3300 | 3800 | 4100 | 3450
Thallium |  | 0.22 | 0.23 | 0.2 | 0.25 | 0.22 | 0.21 | 0.21 | 0.19 | 0.18 | 0.17 | 0.18 | 0.17 | 0.15 | 0.15 | 0.15 | 0.17 | 0.21 | 2 | 0.22 | 0.19 | 0.22 | 0.38 | 0.285
Thallium, Dissolved |  | 0.21 | 0.23 | 0.22 | 0.24 | 0.21 | 0.2 | 0.1 | 0.1 | 0.18 | 0.15 | 0.11 | 0.15 | 0.14 | 0.14 | 0.14 | 0.15 | 0.18 | 2 | 0.21 | 0.19 | 0.21 | 0.42 | 0.26727
Total Suspended Solids |  | 0 | 0 | 0 | 0 | 0 | 0 | 0 | 0 | 0 | 0 | 0 | 0 | 0 | 0 | 0 | 0 | 0 | 0 | 220 | 210 | 180 | 160 | 35
Vanadium |  | 21 | 21 | 20 | 21 | 21 | 21 | 18 | 18 | 17 | 16 | 16 | 15 | 13 | 13 | 13 | 13 | 87 | 64 | 50 | 41 | 35 | 35 | 26.7727
Vanadium, Dissolved |  | 0.3 | 0.51 | 0.92 | 16 | 0.3 | 0.3 | 0.3 | 0.3 | 0.3 | 0.3 | 9.8 | 0.3 | 0.3 | 0.3 | 0.3 | 3 | 76 | 63 | 39 | 26 | 6.5 | 8.5 | 11.4786
Zinc |  | 18000 | 19000 | 17000 | 20000 | 18000 | 18000 | 15000 | 15000 | 14000 | 15000 | 12000 | 13000 | 11000 | 11000 | 11000 | 11000 | 48000 | 41000 | 33000 | 25000 | 22000 | 22000 | 19500
Zinc, Dissolved |  | 18000 | 19000 | 19000 | 20000 | 18000 | 18000 | 15000 | 15000 | 14000 | 14000 | 11000 | 12000 | 11000 | 11000 | 11000 | 11000 | 45000 | 41000 | 33000 | 24000 | 22000 | 22000 | 19272.7273
Metal (from above) |  | Dissolved Metal Concentrations (ug/L) | [21 empty] | Average
Aluminum |  | 19000 | 19000 | 19000 | 20000 | 19000 | 19000 | 12000 | 12000 | 12000 | 8000 | 12000 | 5100 | 4700 | 4700 | 4700 | 3800 | 69000 | 64000 | 53000 | 38000 | 35000 | 37000 | 22272.7273
Antimony |  | 0.4 | 0.4 | 0.48 | 1.9 | 0.42 | 0.4 | 0.4 | 0.4 | 0.4 | 0.4 | 1.3 | 0.48 | 0.42 | 0.42 | 0.42 | 0.51 | 3.9 | 8 | 1.8 | 2 | 0.57 | 1.3 | 1.2145
Arsenic |  | 1.1 | 2.1 | 2.6 | 23 | 1.5 | 1.6 | 1.3 | 1.3 | 1.3 | 1.6 | 13 | 0.86 | 1.5 | 1.5 | 1.5 | 0.87 | 250 | 190 | 130 | 65 | 24 | 22 | 33.5286
Barium |  | 9.3 | 9.6 | 9.3 | 9.8 | 9.6 | 9.7 | 160 | 41 | 9.1 | 10 | 35 | 9.5 | 9.3 | 9.3 | 9.3 | 11 | 11 | 8.1 | 8.7 | 11 | 7.7 | 11 | 19.0136
Beryllium |  | 8.1 | 8.7 | 9 | 9.3 | 7 | 6.9 | 5.7 | 5.6 | 5.8 | 4.2 | 4.6 | 2.9 | 2.5 | 2.5 | 2.5 | 2.6 | 6.6 | 6.7 | 7.4 | 6.6 | 6.6 | 7.7 | 5.8864
Cadmium |  | 57 | 44 | 57 | 56 | 58 | 57 | 47 | 47 | 49 | 46 | 35 | 39 | 37 | 37 | 37 | 40 | 130 | 170 | 120 | 110 | 72 | 98 | 65.5909
Calcium |  | 340000 | 350000 | 360000 | 370000 | 390000 | 380000 | 340000 | 350000 | 360000 | 370000 | 370000 | 370000 | 360000 | 360000 | 360000 | 350000 | 290000 | 320000 | 350000 | 330000 | 340000 | 360000 | 353181.8182
Chromium |  | 1 | 1 | 1 | 2.2 | 1 | 1 | 1 | 1 | 1 | 1 | 1.2 | 1 | 1 | 1 | 1 | 1 | 20 | 13 | 13 | 8.3 | 6 | 4.9 | 3.7545
Cobalt |  | 79 | 82 | 80 | 81 | 81 | 80 | 69 | 70 | 67 | 61 | 59 | 58 | 53 | 53 | 53 | 51 | 150 | 140 | 130 | 110 | 94 | 87 | 81.2727
Copper |  | 4400 | 4500 | 4600 | 4800 | 4300 | 4300 | 3500 | 3500 | 3400 | 3000 | 3000 | 2500 | 2100 | 2100 | 2100 | 1900 | 11000 | 11000 | 8600 | 6600 | 6400 | 6700 | 4740.9091
Iron |  | 59000 | 60000 | 60000 | 77000 | 59000 | 58000 | 52000 | 52000 | 52000 | 46000 | 56000 | 37000 | 36000 | 36000 | 36000 | 32000 | 310000 | 280000 | 210000 | 140000 | 100000 | 110000 | 89000
Lead |  | 14 | 15 | 15 | 27 | 9.6 | 7.3 | 2.9 | 2.6 | 2.9 | 1.5 | 18 | 0.77 | 0.89 | 0.89 | 0.89 | 0.34 | 22 | 18 | 16 | 19 | 18 | 35 | 11.2536
Magnesium |  | 19000 | 20000 | 21000 | 22000 | 22000 | 20000 | 19000 | 19000 | 19000 | 18000 | 18000 | 17000 | 16000 | 16000 | 16000 | 15000 | 37000 | 37000 | 32000 | 26000 | 25000 | 25000 | 21772.7273
Manganese |  | 28000 | 29000 | 28000 | 29000 | 30000 | 29000 | 25000 | 25000 | 24000 | 23000 | 21000 | 22000 | 20000 | 20000 | 20000 | 19000 | 1.2 | 24000 | 26000 | 22000 | 24000 | 23000 | 23227.3273
Molybdenum |  | 0.45 | 0.45 | 0.69 | 3.1 | 0.45 | 0.45 | 0.64 | 0.55 | 0.7 | 0.45 | 2.2 | 0.46 | 0.72 | 0.72 | 0.72 | 0.45 | 11 | 13 | 7.7 | 5.2 | 1.6 | 2 | 2.4409
Nickel |  | 47 | 48 | 46 | 48 | 47 | 47 | 44 | 43 | 45 | 36 | 37 | 37 | 36 | 36 | 36 | 30 | 100 | 69 | 88 | 65 | 57 | 55 | 49.8636
Potassium |  | 2300 | 2300 | 2300 | 2500 | 2300 | 2200 | 1800 | 1900 | 2000 | 2500 | 2100 | 1900 | 1800 | 1800 | 1800 | 1800 | 1600 | 1600 | 1900 | 1800 | 1700 | 2300 | 2009.0909
Selenium |  | 0.81 | 1.3 | 1.3 | 1.2 | 1.3 | 1.4 | 1.2 | 0.95 | 1.8 | 1.1 | 1.1 | 0.58 | 0.58 | 0.58 | 0.58 | 0.58 | 9.8 | 6.3 | 6.3 | 4.2 | 2.5 | 2.3
Silver |  | 0.1 | 0.1 | 0.1 | 0.1 | 0.1 | 0.1 | 0.1 | 0.1 | 0.1 | 0.1 | 0.1 | 0.1 | 0.1 | 0.1 | 0.1 | 0.1 | 0.13 | 2 | 0.1 | 0.5 | 0.1 | 0.1
Sodium |  | 7700 | 5200 | 2300 | 1800 | 1500 | 2600 | 4600 | 2500 | 2900 | 3800 | 4000 | 2800 | 2500 | 2500 | 2500 | 2900 | 4800 | 4300 | 3500 | 3300 | 3800 | 4100 | 3450
Thallium |  | 0.21 | 0.23 | 0.22 | 0.24 | 0.21 | 0.2 | 0.1 | 0.1 | 0.18 | 0.15 | 0.11 | 0.15 | 0.14 | 0.14 | 0.14 | 0.15 | 0.18 | 2 | 0.21 | 0.19 | 0.21 | 0.42 | 0.26727
Vanadium |  | 0.3 | 0.51 | 0.92 | 16 | 0.3 | 0.3 | 0.3 | 0.3 | 0.3 | 0.3 | 9.8 | 0.3 | 0.3 | 0.3 | 0.3 | 3 | 76 | 63 | 39 | 26 | 6.5 | 8.5 | 11.4786
Zinc |  | 18000 | 19000 | 19000 | 20000 | 18000 | 18000 | 15000 | 15000 | 14000 | 14000 | 11000 | 12000 | 11000 | 11000 | 11000 | 11000 | 45000 | 41000 | 33000 | 24000 | 22000 | 22000 | 19272.7273
Summed Dissolved Metals mg/L |  | 497.6188 | 509.2134 | 516.4236 | 547.3788 | 546.3175 | 533.3134 | 473.2336 | 481.1139 | 489.4846 | 488.4638 | 497.3174 | 470.4511 | 454.2434 | 454.2434 | 454.2434 | 437.5416 | 769.1918 | 783.6091 | 718.5682 | 592.133 | 558.1968 | 590.4352 | 539.2129
Metal (from above) |  | Total Metal Concentrations (ug/L)
Aluminum | 34000 | 20000 | 20000 | 20000 | 21000 | 21000 | 21000 | 17000 | 17000 | 18000 | 15000 | 14000 | 14000 | 13000 | 13000 | 13000 | 13000 | 75000 | 64000 | 55000 | 39000 | 35000 | 40000 | 26272.7273
Antimony | 3.7 | 2.3 | 2.5 | 2.3 | 2.4 | 2.3 | 2.3 | 1.9 | 1.9 | 1.9 | 1.8 | 1.8 | 1.6 | 1.4 | 1.4 | 1.4 | 1.3 | 4.5 | 8 | 2.3 | 3 | 1.9 | 4.6 | 2.4909
Arsenic | 60 | 26 | 29 | 27 | 30 | 28 | 29 | 24 | 23 | 23 | 23 | 21 | 20 | 17 | 17 | 17 | 19 | 280 | 200 | 150 | 91 | 72 | 65 | 55.9545
Barium | 9 | 9.5 | 9.6 | 9.2 | 9.8 | 9.5 | 9.6 | 9.7 | 9.5 | 9 | 10 | 10 | 10 | 9.6 | 9.6 | 9.6 | 9.2 | 11 | 8.4 | 8.8 | 11 | 7.4 | 11 | 9.5909
Beryllium | 11 | 8 | 9.4 | 9.3 | 9.8 | 8 | 7.3 | 7.1 | 6.9 | 6.9 | 6.9 | 5.8 | 5.5 | 5 | 5 | 5 | 5.8 | 7.6 | 6.9 | 7.9 | 6.8 | 6.6 | 8 | 7.0682
Cadmium | 82 | 53 | 44 | 52 | 57 | 55 | 56 | 46 | 45 | 46 | 46 | 36 | 40 | 36 | 36 | 36 | 35 | 130 | 170 | 120 | 130 | 68 | 93 | 65
Calcium | 370000 | 340000 | 350000 | 350000 | 380000 | 400000 | 380000 | 350000 | 350000 | 370000 | 370000 | 360000 | 370000 | 360000 | 360000 | 360000 | 350000 | 320000 | 320000 | 350000 | 330000 | 340000 | 380000 | 356363.6364
Chromium | 14 | 2.5 | 2.9 | 2.8 | 2.8 | 2.9 | 2.9 | 2.6 | 2.5 | 2.2 | 2.4 | 2.1 | 2 | 1.8 | 1.8 | 1.8 | 2.6 | 22 | 13 | 13 | 8.6 | 6.8 | 5.8 | 4.9
Cobalt | 110 | 79 | 82 | 76 | 86 | 80 | 82 | 72 | 70 | 67 | 63 | 61 | 60 | 54 | 54 | 54 | 53 | 170 | 130 | 140 | 110 | 96 | 91 | 83.1818
Copper | 7000 | 4500 | 4600 | 4300 | 4800 | 4400 | 4500 | 3700 | 3700 | 3600 | 3500 | 3300 | 3200 | 2900 | 2900 | 2900 | 2800 | 12000 | 11000 | 8600 | 6900 | 6200 | 7000 | 5059.0909
Iron | 150000 | 86000 | 85000 | 84000 | 85000 | 85000 | 85000 | 73000 | 71000 | 74000 | 66000 | 60000 | 57000 | 52000 | 52000 | 52000 | 49000 | 340000 | 290000 | 230000 | 160000 | 140000 | 150000 | 110272.7273
Lead | 42 | 32 | 32 | 29 | 30 | 29 | 30 | 26 | 26 | 26 | 26 | 25 | 22 | 19 | 19 | 19 | 20 | 39 | 20 | 18 | 23 | 21 | 38 | 25.8636
Magnesium | 27000 | 19000 | 20000 | 20000 | 23000 | 22000 | 21000 | 19000 | 19000 | 19000 | 18000 | 17000 | 17000 | 16000 | 16000 | 16000 | 15000 | 41000 | 37000 | 34000 | 26000 | 25000 | 26000 | 22090.9091
Manganese | 36000 | 28000 | 28000 | 27000 | 29000 | 29000 | 30000 | 26000 | 26000 | 24000 | 24000 | 22000 | 23000 | 20000 | 20000 | 20000 | 19000 | 1.2 | 24000 | 26000 | 23000 | 23000 | 24000 | 23409.1455
Molybdenum | 4 | 3.3 | 3.8 | 3.7 | 3.9 | 3.8 | 3.8 | 3.6 | 3.4 | 3.4 | 3.4 | 3.2 | 3.1 | 3 | 3 | 3 | 2.6 | 13 | 13 | 9.3 | 9.3 | 6.8 | 7 | 5.1091
Nickel | 69 | 45 | 47 | 43 | 49 | 46 | 48 | 44 | 43 | 46 | 37 | 38 | 37 | 36 | 36 | 36 | 30 | 110 | 71 | 88 | 65 | 56 | 55 | 50.2727
Potassium | 2400 | 2200 | 2200 | 2300 | 2500 | 2300 | 2300 | 1900 | 1900 | 2100 | 2300 | 2100 | 1900 | 1800 | 1800 | 1800 | 1800 | 1800 | 1600 | 1900 | 1800 | 1700 | 2400 | 2018.1818
Selenium | 5 | 0.91 | 1.8 | 1.8 | 1.8 | 1.6 | 1.7 | 1.4 | 1.4 | 2.1 | 1.7 | 1.5 | 0.83 | 0.61 | 0.61 | 0.61 | 0.58 | 12 | 6.1 | 7.2 | 4.4 | 2.8 | 2.7 | 2.5523
Silver | 0.1 | 0.1 | 0.1 | 0.1 | 0.1 | 0.1 | 0.1 | 0.1 | 0.1 | 0.1 | 0.1 | 0.1 | 0.1 | 0.1 | 0.1 | 0.1 | 0.1 | 0.24 | 2 | 0.11 | 0.5 | 0.1 | 0.1
Sodium | 5300 | 7300 | 5000 | 2200 | 1700 | 1300 | 1400 | 2100 | 2100 | 2900 | 3600 | 3400 | 2900 | 2600 | 2600 | 2600 | 2900 | 4800 | 5200 | 4800 | 3400 | 3800 | 4200 | 3309.0909
Thallium | 0.29 | 0.22 | 0.23 | 0.2 | 0.25 | 0.22 | 0.21 | 0.21 | 0.19 | 0.18 | 0.17 | 0.18 | 0.17 | 0.15 | 0.15 | 0.15 | 0.17 | 0.21 | 2 | 0.22 | 0.19 | 0.22 | 0.38 | 0.285
Vanadium | 38 | 21 | 21 | 20 | 21 | 21 | 21 | 18 | 18 | 17 | 16 | 16 | 15 | 13 | 13 | 13 | 13 | 87 | 64 | 50 | 41 | 35 | 35 | 26.7727
Zinc | 27000 | 18000 | 19000 | 17000 | 20000 | 18000 | 18000 | 15000 | 15000 | 14000 | 15000 | 12000 | 13000 | 11000 | 11000 | 11000 | 11000 | 48000 | 41000 | 33000 | 25000 | 22000 | 22000 | 19500
SUMMED Total Metals mg/L | 659.1481 | 525.2828 | 534.0853 | 527.0764 | 567.3039 | 583.2874 | 563.4939 | 507.9566 | 505.9509 | 527.8508 | 517.6375 | 494.0217 | 502.2173 | 479.4967 | 479.4967 | 479.4967 | 464.6923 | 843.4877 | 794.5144 | 743.9148 | 615.6038 | 597.0806 | 656.0166 | 568.6346
Proportion of Total that was Dissolved
|  | 2015-10-19 | 2015-10-22 | 2015-10-26 | 2015-10-29 | 2015-11-03 | 2015-11-05 | 2015-12-08 | 2015-12-17 | 2015-12-23 | 2016-02-04 | 2016-02-18 | 2016-03-25 | 2016-04-12 | 2016-04-12 | 2016-04-12 | 2016-04-28 | 2016-06-07 | 2016-06-10 | 2016-06-23 | 2016-06-28 | 2016-07-06 | 2016-07-19 | Average Proportion Dissolved
Aluminum |  | 0.95 | 0.95 | 0.95 | 0.95238 | 0.90476 | 0.90476 | 0.70588 | 0.70588 | 0.66667 | 0.53333 | 0.85714 | 0.36429 | 0.36154 | 0.36154 | 0.36154 | 0.29231 | 0.92 | 1 | 0.96364 | 0.97436 | 1 | 0.925 | 0.75477 | Aluminum
Antimony |  | 0.17391 | 0.16 | 0.2087 | 0.79167 | 0.18261 | 0.17391 | 0.21053 | 0.21053 | 0.21053 | 0.22222 | 0.72222 | 0.3 | 0.3 | 0.3 | 0.3 | 0.39231 | 0.86667 | 1 | 0.78261 | 0.66667 | 0.3 | 0.28261 | 0.39808 | Antimony
Arsenic |  | 0.042308 | 0.072414 | 0.096296 | 0.76667 | 0.053571 | 0.055172 | 0.054167 | 0.056522 | 0.056522 | 0.069565 | 0.61905 | 0.043 | 0.088235 | 0.088235 | 0.088235 | 0.045789 | 0.89286 | 0.95 | 0.86667 | 0.71429 | 0.33333 | 0.33846 | 0.29052 | Arsenic
Barium |  | 0.97895 | 1 | 1.0109 | 1 | 1.0105 | 1.0104 |  |  | 1.0111 | 1 | 3.5 | 0.95 | 0.96875 | 0.96875 | 0.96875 | 1.1957 | 1 | 0.96429 | 0.98864 | 1 | 1.0405 | 1 | 1.1284 | Barium
Beryllium |  | 1.0125 | 0.92553 | 0.96774 | 0.94898 | 0.875 | 0.94521 | 0.80282 | 0.81159 | 0.84058 | 0.6087 | 0.7931 | 0.52727 | 0.5 | 0.5 | 0.5 | 0.44828 | 0.86842 | 0.97101 | 0.93671 | 0.97059 | 1 | 0.9625 | 0.8053 | Beryllium
Cadmium |  | 1.0755 | 1 | 1.0962 | 0.98246 | 1.0545 | 1.0179 | 1.0217 | 1.0444 | 1.0652 | 1 | 0.97222 | 0.975 | 1.0278 | 1.0278 | 1.0278 | 1.1429 | 1 | 1 | 1 | 0.84615 | 1.0588 | 1.0538 | 1.0223 | Cadmium
Calcium |  | 1 | 1 | 1.0286 | 0.97368 | 0.975 | 1 | 0.97143 | 1 | 0.97297 | 1 | 1.0278 | 1 | 1 | 1 | 1 | 1 | 0.90625 | 1 | 1 | 1 | 1 | 0.94737 | 0.99105 | Calcium
Chromium |  | 0.4 | 0.34483 | 0.35714 | 0.78571 | 0.34483 | 0.34483 | 0.38462 | 0.4 | 0.45455 | 0.41667 | 0.57143 | 0.5 | 0.55556 | 0.55556 | 0.55556 | 0.38462 | 0.90909 | 1 | 1 | 0.96512 | 0.88235 | 0.84483 | 0.58897 | Chromium
Cobalt |  | 1 | 1 | 1.0526 | 0.94186 | 1.0125 | 0.97561 | 0.95833 | 1 | 1 | 0.96825 | 0.96721 | 0.96667 | 0.98148 | 0.98148 | 0.98148 | 0.96226 | 0.88235 | 1.0769 | 0.92857 | 1 | 0.97917 | 0.95604 | 0.98058 | Cobalt
Copper |  | 0.97778 | 0.97826 | 1.0698 | 1 | 0.97727 | 0.95556 | 0.94595 | 0.94595 | 0.94444 | 0.85714 | 0.90909 | 0.78125 | 0.72414 | 0.72414 | 0.72414 | 0.67857 | 0.91667 | 1 | 1 | 0.95652 | 1.0323 | 0.95714 | 0.91164 | Copper
Iron |  | 0.68605 | 0.70588 | 0.71429 | 0.90588 | 0.69412 | 0.68235 | 0.71233 | 0.73239 | 0.7027 | 0.69697 | 0.93333 | 0.64912 | 0.69231 | 0.69231 | 0.69231 | 0.65306 | 0.91176 | 0.96552 | 0.91304 | 0.875 | 0.71429 | 0.73333 | 0.7572 | Iron
Lead |  | 0.4375 | 0.46875 | 0.51724 | 0.9 | 0.33103 | 0.24333 | 0.11154 | 0.1 | 0.11154 | 0.057692 | 0.72 | 0.035 | 0.046842 | 0.046842 | 0.046842 | 0.017 | 0.5641 | 0.9 | 0.88889 | 0.82609 | 0.85714 | 0.92105 | 0.41584 | Lead
Magnesium |  | 1 | 1 | 1.05 | 0.95652 | 1 | 0.95238 | 1 | 1 | 1 | 1 | 1.0588 | 1 | 1 | 1 | 1 | 1 | 0.90244 | 1 | 0.94118 | 1 | 1 | 0.96154 | 0.99195 | Magnesium
Manganese |  | 1 | 1.0357 | 1.037 | 1 | 1.0345 | 0.96667 | 0.96154 | 0.96154 | 1 | 0.95833 | 0.95455 | 0.95652 | 1 | 1 | 1 | 1 | 1 | 1 | 1 | 0.95652 | 1.0435 | 0.95833 | 0.99203 | Manganese
Molybdenum |  | 0.13636 | 0.11842 | 0.18649 | 0.79487 | 0.11842 | 0.11842 | 0.17778 | 0.16176 | 0.20588 | 0.13235 | 0.6875 | 0.14839 | 0.24 | 0.24 | 0.24 | 0.17308 | 0.84615 | 1 | 0.82796 | 0.55914 | 0.23529 | 0.28571 | 0.347 | Molybdenum
Nickel |  | 1.0444 | 1.0213 | 1.0698 | 0.97959 | 1.0217 | 0.97917 | 1 | 1 | 0.97826 | 0.97297 | 0.97368 | 1 | 1 | 1 | 1 | 1 | 0.90909 | 0.97183 | 1 | 1 | 1.0179 | 1 | 0.99726 | Nickel
Potassium |  | 1.0455 | 1.0455 | 1 | 1 | 1 | 0.95652 | 0.94737 | 1 | 0.95238 | 1.087 | 1 | 1 | 1 | 1 | 1 | 1 | 0.88889 | 1 | 1 | 1 | 1 | 0.95833 | 0.99461 | Potassium
Selenium |  | 0.89011 | 0.72222 | 0.72222 | 0.66667 | 0.8125 | 0.82353 | 0.85714 | 0.67857 | 0.85714 | 0.64706 | 0.73333 | 0.6988 | 0.95082 | 0.95082 | 0.95082 | 1 | 0.81667 | 1.0328 | 0.875 | 0.95455 | 0.89286 | 0.85185 | 0.8357 | Selenium
Silver |  | 1 | 1 | 1 | 1 | 1 | 1 | 1 | 1 | 1 | 1 | 1 | 1 | 1 | 1 | 1 | 1 | 0.54167 | 1 | 0.90909 | 1 | 1 | 1 | 0.97503 | Silver
Sodium |  | 1.0548 | 1.04 | 1.0455 | 1.0588 | 1.1538 | 1.8571 | 2.1905 | 1.1905 | 1 | 1.0556 | 1.1765 | 0.96552 | 0.96154 | 0.96154 | 0.96154 | 1 | 1 | 0.82692 | 0.72917 | 0.97059 | 1 | 0.97619 | 1.0989 | Sodium
Thallium |  | 0.95455 | 1 | 1.1 | 0.96 | 0.95455 | 0.95238 | 0.47619 | 0.52632 | 1 | 0.88235 | 0.61111 | 0.88235 | 0.93333 | 0.93333 | 0.93333 | 0.88235 | 0.85714 | 1 | 0.95455 | 1 | 0.95455 | 1.1053 | 0.90244 | Thallium
Vanadium |  | 0.014286 | 0.024286 | 0.046 | 0.7619 | 0.014286 | 0.014286 | 0.016667 | 0.016667 | 0.017647 | 0.01875 | 0.6125 | 0.02 | 0.023077 | 0.023077 | 0.023077 | 0.23077 | 0.87356 | 0.98438 | 0.78 | 0.63415 | 0.18571 | 0.24286 | 0.25354 | Vanadium
Zinc |  | 1 | 1 | 1.1176 | 1 | 1 | 1 | 1 | 1 | 1 | 0.93333 | 0.91667 | 0.92308 | 1 | 1 | 1 | 1 | 0.9375 | 1 | 1 | 0.96 | 1 | 1 | 0.99037 | Zinc
Total Pb:Al Ratio |  | 0.0012353 | 0.0016 | 0.0016 | 0.00145 | 0.0014286 | 0.001381 | 0.0014286 | 0.0015294 | 0.0015294 | 0.0014444 | 0.0017333 | 0.0017857 | 0.0015714 | 0.0014615 | 0.0014615 | 0.0014615 | 0.0015385 | 0.00052 | 0.0003125 | 0.00032727 | 0.00058974 | 0.0006
Figure 9-10. A) Weekly statistics on rate of inflow of effluent and total metals concentrations received at the Gladstone treatment facility from the Gold King Mine. B) Treatment efficiency of Gold King Mine effluent shown as inflow of metals to mass of metals released to Cement Creek.

## Compare Effluent Estimate
Metal in mg/l | 2015-08-15 | Estimated GKM Effluent Concentrations | Average Observed 2016 |  |  |  | Measured at Treatment Facility
Aluminum | 33 | 34 | 26.2727 | Metal in mg/l | 2015-08-15 | Estimated GKM Effluent Concentrations | Average Observed 2016 | 7/19/2016 Treatment Obs
Antimony | 0.0037 | 0.0037 | 0.0024909 | Calcium | 370 | 370 | 356.3636 | 380 | 102.7%
Arsenic | 0.044 | 0.06 | 0.055955 | Iron | 150 | 150 | 110.2727 | 150 | 100%
Barium | 0.0086 | 0.0086 | 0.0095909 | Manganese | 36 | 36 | 23.4091 | 24 | 66.67%
Beryllium | 0.011 | 0.011 | 0.0070682 | Aluminum | 33 | 34 | 26.2727 | 40 | 117.6%
Cadmium | 0.082 | 0.082 | 0.065 | Magnesium | 27 | 27 | 22.0909 | 26 | 96.3%
Calcium | 370 | 370 | 356.3636 | Zinc | 20 | 27 | 19.5 | 22 | 81.48%
Chromium | 0.0055 | 0.0144 | 0.0049 | Sodium | 5.3 | 5.3 | 3.3091 | 4.2 | 79.25%
Cobalt | 0.11 | 0.11 | 0.083182 | Copper | 4.6 | 7 | 5.0591 | 6.7 | 95.71%
Copper | 4.6 | 7 | 5.0591 | Potassium | 2.4 | 2.4 | 2.0182 | 2.4 | 100%
Iron | 150 | 150 | 110.2727 | Cobalt | 0.11 | 0.11 | 0.083182 | 0.091 | 82.73%
Lead | 0.042 | 0.042 | 0.025864 | Cadmium | 0.082 | 0.082 | 0.065 | 0.093 | 113.4%
Magnesium | 27 | 27 | 22.0909 | Nickel | 0.069 | 0.069 | 0.050273 | 0.055 | 79.71%
Manganese | 36 | 36 | 23.4091 | Arsenic | 0.044 | 0.06 | 0.055955 | 0.065 | 108.3%
Molybdenum | 0.0042 | 0.0042 | 0.0051091 | Lead | 0.042 | 0.042 | 0.025864 | 0.038 | 90.48%
Nickel | 0.069 | 0.069 | 0.050273 | Vanadium | 0.038 | 0.038 | 0.026773 | 0.035 | 92.11%
Potassium | 2.4 | 2.4 | 2.0182 | Beryllium | 0.011 | 0.011 | 0.0070682 | 0.008 | 72.73%
Selenium | 0.0047 | 0.0047 | 0.0025523 | Barium | 0.0086 | 0.0086 | 0.0095909 | 0.011 | 127.9%
Silver | 0.0001 | 0.0001 | 0 | Chromium | 0.0055 | 0.0144 | 0.0049 | 0.058 | 402.8%
Sodium | 5.3 | 5.3 | 3.3091 | Selenium | 0.0047 | 0.0047 | 0.0025523 | 0.027 | 574.5%
Thallium | 0.00029 | 0.00029 | 0.000285 | Molybdenum | 0.0042 | 0.0042 | 0.0051091 | 0.007 | 166.7%
Vanadium | 0.038 | 0.038 | 0.026773 | Antimony | 0.0037 | 0.0037 | 0.0024909 | 0.0046 | 124.3%
Zinc | 20 | 27 | 19.5 | Thallium | 0.00029 | 0.00029 | 0.000285 | 0.00038 | 131%
Sum of Metals | 648.7231 | 659.148 | 568.6346 | Silver | 0.0001 | 0.0001 | 0 | 0.0001 | 100%
Sum less Cations | 244.0231 | 254.448 | 184.8527

## PbAl Ratio
Trace to Aluminum Ratio GKM Mine Effluent
| Concentration (ug/L) | [27 empty] | Cement Creek |  | Data from Site Plots_Total Water_Sequential.xls
| Aluminum | Antimony | Arsenic | Barium | Beryllium | Cadmium | Calcium | Chromium | Cobalt | Copper | Iron | Lead | Magnesium | Manganese | Molybdenum | Nickel | Potassium | Selenium | Silver | Sodium | Thallium | Vanadium | Zinc | Pb:Al | As:Al | Cu:Al | Tl:Al | Date:Time | Pb:Al | Cu:Al
2015-08-05 | 34000 | 3.7 | 60 | 9 | 11 | 82 | 370000 | 14 | 110 | 7000 | 150000 | 42 | 27000 | 36000 | 4 | 69 | 2400 | 5 | 0.1 | 5300 | 0.29 | 38 | 27000 | 0.0012353 | 0.0017647 | 0.20588 | 8.5294e-06 | 2015-08-05 16:00 | 0.18942 | 0.038836
2015-10-19 | 20000 | 2.3 | 26 | 9.5 | 8 | 53 | 340000 | 2.5 | 79 | 4500 | 86000 | 32 | 19000 | 28000 | 3.3 | 45 | 2200 | 0.91 | 0.1 | 7300 | 0.22 | 21 | 18000 | 0.0016 | 0.0013 | 0.225 | 1.1e-05 | 2015-08-05 19:25 | 0.10913 | 0.052464
2015-10-22 | 20000 | 2.5 | 29 | 9.6 | 9.4 | 44 | 350000 | 2.9 | 82 | 4600 | 85000 | 32 | 20000 | 28000 | 3.8 | 47 | 2200 | 1.8 | 0.1 | 5000 | 0.23 | 21 | 19000 | 0.0016 | 0.00145 | 0.23 | 1.15e-05 | 2015-08-05 23:00 | 0.070035 | 0.051568
2015-10-26 | 20000 | 2.3 | 27 | 9.2 | 9.3 | 52 | 350000 | 2.8 | 76 | 4300 | 84000 | 29 | 20000 | 27000 | 3.7 | 43 | 2300 | 1.8 | 0.1 | 2200 | 0.2 | 20 | 17000 | 0.00145 | 0.00135 | 0.215 | 1e-05 | 2015-08-06 06:00 | 0.032683 | 0.055427
2015-10-29 | 21000 | 2.4 | 30 | 9.8 | 9.8 | 57 | 380000 | 2.8 | 86 | 4800 | 85000 | 30 | 23000 | 29000 | 3.9 | 49 | 2500 | 1.8 | 0.1 | 1700 | 0.25 | 21 | 20000 | 0.0014286 | 0.0014286 | 0.22857 | 1.1905e-05 | 2015-08-06 13:50 | 0.03794 | 0.025025
2015-11-03 | 21000 | 2.3 | 28 | 9.5 | 8 | 55 | 400000 | 2.9 | 80 | 4400 | 85000 | 29 | 22000 | 29000 | 3.8 | 46 | 2300 | 1.6 | 0.1 | 1300 | 0.22 | 21 | 18000 | 0.001381 | 0.0013333 | 0.20952 | 1.0476e-05 | 2015-08-07 | 0.028 | 0.046667
2015-11-05 | 21000 | 2.3 | 29 | 9.6 | 7.3 | 56 | 380000 | 2.9 | 82 | 4500 | 85000 | 30 | 21000 | 30000 | 3.8 | 48 | 2300 | 1.7 | 0.1 | 1400 | 0.21 | 21 | 18000 | 0.0014286 | 0.001381 | 0.21429 | 1e-05 | 2015-08-07 09:30 | 0.013551 | 0.068589
2015-12-08 | 17000 | 1.9 | 24 | 9.7 | 7.1 | 46 | 350000 | 2.6 | 72 | 3700 | 73000 | 26 | 19000 | 26000 | 3.6 | 44 | 1900 | 1.4 | 0.1 | 2100 | 0.21 | 18 | 15000 | 0.0015294 | 0.0014118 | 0.21765 | 1.2353e-05 | 2015-08-07 15:30 | 0.02625 | 0.04375
2015-12-17 | 17000 | 1.9 | 23 | 9.5 | 6.9 | 45 | 350000 | 2.5 | 70 | 3700 | 71000 | 26 | 19000 | 26000 | 3.4 | 43 | 1900 | 1.4 | 0.1 | 2100 | 0.19 | 18 | 15000 | 0.0015294 | 0.0013529 | 0.21765 | 1.1176e-05 | 2015-08-08 13:50 | 0.014456 | 0.05233
2015-12-23 | 18000 | 1.9 | 23 | 9 | 6.9 | 46 | 370000 | 2.2 | 67 | 3600 | 74000 | 26 | 19000 | 24000 | 3.4 | 46 | 2100 | 2.1 | 0.1 | 2900 | 0.18 | 17 | 14000 | 0.0014444 | 0.0012778 | 0.2 | 1e-05 | 2015-08-10 15:50 | 0.0055128 | 0.05641
2016-02-04 | 15000 | 1.8 | 23 | 10 | 6.9 | 46 | 370000 | 2.4 | 63 | 3500 | 66000 | 26 | 18000 | 24000 | 3.4 | 37 | 2300 | 1.7 | 0.1 | 3600 | 0.17 | 16 | 15000 | 0.0017333 | 0.0015333 | 0.23333 | 1.1333e-05 | 2015-08-11 16:55 | 0.0092135 | 0.048315
2016-02-18 | 14000 | 1.8 | 21 | 10 | 5.8 | 36 | 360000 | 2.1 | 61 | 3300 | 60000 | 25 | 17000 | 22000 | 3.2 | 38 | 2100 | 1.5 | 0.1 | 3400 | 0.18 | 16 | 12000 | 0.0017857 | 0.0015 | 0.23571 | 1.2857e-05 | 2015-08-12 15:30 | 0.0058333 | 0.052778
2016-03-25 | 14000 | 1.6 | 20 | 10 | 5.5 | 40 | 370000 | 2 | 60 | 3200 | 57000 | 22 | 17000 | 23000 | 3.1 | 37 | 1900 | 0.83 | 0.1 | 2900 | 0.17 | 15 | 13000 | 0.0015714 | 0.0014286 | 0.22857 | 1.2143e-05 | 2015-08-13 17:05
2016-04-12 | 13000 | 1.4 | 17 | 9.6 | 5 | 36 | 360000 | 1.8 | 54 | 2900 | 52000 | 19 | 16000 | 20000 | 3 | 36 | 1800 | 0.61 | 0.1 | 2600 | 0.15 | 13 | 11000 | 0.0014615 | 0.0013077 | 0.22308 | 1.1538e-05 | 2015-08-15 11:46 | 0.0045614 | 0.087719
2016-04-12 | 13000 | 1.4 | 17 | 9.6 | 5 | 36 | 360000 | 1.8 | 54 | 2900 | 52000 | 19 | 16000 | 20000 | 3 | 36 | 1800 | 0.61 | 0.1 | 2600 | 0.15 | 13 | 11000 | 0.0014615 | 0.0013077 | 0.22308 | 1.1538e-05 | 2015-08-16 12:45 | 0.0032877 | 0.053425
2016-04-12 | 13000 | 1.4 | 17 | 9.6 | 5 | 36 | 360000 | 1.8 | 54 | 2900 | 52000 | 19 | 16000 | 20000 | 3 | 36 | 1800 | 0.61 | 0.1 | 2600 | 0.15 | 13 | 11000 | 0.0014615 | 0.0013077 | 0.22308 | 1.1538e-05 | 2015-08-17 12:00 | 0.0032468 | 0.051948
2016-04-28 | 13000 | 1.3 | 19 | 9.2 | 5.8 | 35 | 350000 | 2.6 | 53 | 2800 | 49000 | 20 | 15000 | 19000 | 2.6 | 30 | 1800 | 0.58 | 0.1 | 2900 | 0.17 | 13 | 11000 | 0.0015385 | 0.0014615 | 0.21538 | 1.3077e-05 | 2015-08-17 12:00 | 0.0032051 | 0.052564
2016-06-07 | 75000 | 4.5 | 280 | 11 | 7.6 | 130 | 320000 | 22 | 170 | 12000 | 340000 | 39 | 41000 | 1.2 | 13 | 110 | 1800 | 12 | 0.24 | 4800 | 0.21 | 87 | 48000 | 0.00052 | 0.0037333 | 0.16 | 2.8e-06 | 2015-08-19 15:00 | 0.00875 | 0.05875
2016-06-10 | 64000 | 8 | 200 | 8.4 | 6.9 | 170 | 320000 | 13 | 130 | 11000 | 290000 | 20 | 37000 | 24000 | 13 | 71 | 1600 | 6.1 | 2 | 5200 | 2 | 64 | 41000 | 0.0003125 | 0.003125 | 0.17188 | 3.125e-05 | 2015-08-20 16:30 | 0.031667 | 0.039167
2016-06-23 | 55000 | 2.3 | 150 | 8.8 | 7.9 | 120 | 350000 | 13 | 140 | 8600 | 230000 | 18 | 34000 | 26000 | 9.3 | 88 | 1900 | 7.2 | 0.11 | 4800 | 0.22 | 50 | 33000 | 0.00032727 | 0.0027273 | 0.15636 | 4e-06 | 2015-08-20 16:30 | 0.031667 | 0.038333
2016-06-28 | 39000 | 3 | 91 | 11 | 6.8 | 130 | 330000 | 8.6 | 110 | 6900 | 160000 | 23 | 26000 | 23000 | 9.3 | 65 | 1800 | 4.4 | 0.5 | 3400 | 0.19 | 41 | 25000 | 0.00058974 | 0.0023333 | 0.17692 | 4.8718e-06 | 2015-08-23 13:55 | 0.0049351 | 0.051948
2016-07-06 | 35000 | 1.9 | 72 | 7.4 | 6.6 | 68 | 340000 | 6.8 | 96 | 6200 | 140000 | 21 | 25000 | 23000 | 6.8 | 56 | 1700 | 2.8 | 0.1 | 3800 | 0.22 | 35 | 22000 | 0.0006 | 0.0020571 | 0.17714 | 6.2857e-06 | 2015-08-24 15:35 | 0.0074713 | 0.050575
2016-07-19 | 40000 | 4.6 | 65 | 11 | 8 | 93 | 380000 | 5.8 | 91 | 7000 | 150000 | 38 | 26000 | 24000 | 7 | 55 | 2400 | 2.7 | 0.1 | 4200 | 0.38 | 35 | 22000 | 0.00095 | 0.001625 | 0.175 | 9.5e-06 | 2015-08-25 12:45 | 0.005977 | 0.052874
[28 empty] | 2015-08-30 13:10 | 0.0025714 | 0.042857
[28 empty] | 2015-09-01 12:00 | 0.0024658 | 0.045205
[28 empty] | 2015-09-02 12:40 | 0.0026389 | 0.043056
[28 empty] | 2015-09-03 12:50 | 0.0022368 | 0.05
[28 empty] | 2015-09-04 11:00 | 0.0047897 | 0.050545
[28 empty] | 2015-09-17 14:20 | 0.0021053 | 0.046053
[28 empty] | 2015-09-18 14:35 | 0.002 | 0.0475
[28 empty] | 2015-09-19 14:15 | 0.0020779 | 0.048052
[28 empty] | 2015-09-20 14:40 | 0.0019231 | 0.041026
[28 empty] | 2015-09-21 14:05 | 0.0018182 | 0.049351
2015-09-21 14:25
[28 empty] | 2015-09-24 15:05 | 0.002125 | 0.045
[28 empty] | 2015-09-28 15:00 | 0.002439 | 0.047561
[28 empty] | 2015-10-01 15:15 | 0.0019118 | 0.038235
[28 empty] | 2015-10-09 10:00 | 0.0032813 | 0.043471
2015-10-13 13:00
[28 empty] | 2015-10-26 09:50 | 0.001791 | 0.016418
2015-12-01 12:30
2016-02-23 23:45
2016-03-22 09:35
2016-04-05 12:30
2016-04-19 11:30
2016-05-03 17:00
[28 empty] | 2016-05-11 13:50 | 0.0046512 | 0.019302
[28 empty] | 2016-05-19 11:00 | 0.0052778 | 0.024167
[28 empty] | 2016-05-26 09:45 | 0.0087879 | 0.025455
[28 empty] | 2016-06-01 09:50 | 0.018387 | 0.025806
[28 empty] | 2016-06-06 10:10 | 0.025843 | 0.010337
[28 empty] | 2016-06-07 09:55 |  | 0.019167
[28 empty] | 2016-06-07 12:00 | 0.019032 | 0.03871
[28 empty] | 2016-06-15 09:15 | 0.01 | 0.042353
[28 empty] | 2016-06-23 14:15 | 0.01 | 0.034444
[28 empty] | 2016-06-30 09:25 | 0.0061905 | 0.021905
[28 empty] | 2016-07-13 12:55 | 0.0048718 | 0.019487
[28 empty] | 2016-07-20 10:25 | 0.0033333 | 0.010952
Data from Superfund |  | 2016-09-28
|  |  | Al | Pb | Ratio
| Bagley Tunnel | 2015-09-28 | 362 | 1 | 0.0027624
| Brooklyn Adit | 2015-09-28 | 3620 | 116 | 0.032044
| Mogul Flume | 2015-09-28 | 4050 | 450 | 0.11111
| Gold King Effluent |  | 20000 | 32 | 0.0016
June
|  |  | Al | Pb | Ratio
| Bagley Tunnel | 2016-06-28 | 642 | 1.61 | 0.0025078
| Brooklyn Adit | 2016-06-28 | 1890 | 25 | 0.013228
| Mogul Flume | 2016-06-28 | 3080 | 149 | 0.048377
| Gold King Effluent | 2016-06-23 | 55000 | 18 | 0.00032727

## Total Metals Removed
Original Data for Metals Removed at Gladstone Treatment Provided by Facility Operators
| Total | Total | 2015-10-19 | 2015-10-21 | 2015-10-21 | 2015-10-22 | 2015-10-23 | 2015-10-24 | 2015-10-25 | 2015-10-26 | 2015-10-27 | 2015-10-28 | 2015-10-29 | 2015-10-30 | 2015-10-31 | 2015-11-01 | 2015-11-02 | 2015-11-03 | 2015-11-04 | 2015-11-05 | 2015-11-06 | 2015-11-07 | 2015-11-08 | 2015-11-09 | 2015-11-10 | 2015-11-11 | 2015-11-12 | 2015-11-13 | 2015-11-14 | 2015-11-15 | 2015-11-16 | 2015-11-17 | 2015-11-18 | 2015-11-19 | 2015-11-20 | 2015-11-21 | 2015-11-22 | 2015-11-23 | 2015-11-24 | 2015-11-25 | 2015-11-26 | 2015-11-27 | 2015-11-28 | 2015-11-29 | 2015-11-30 | 2015-12-01 | 2015-12-02 | 2015-12-03 | 2015-12-04 | 2015-12-05 | 2015-12-06 | 2015-12-07 | 2015-12-08 | 2015-12-09 | 2015-12-10 | 2015-12-11 | 2015-12-12 | 2015-12-13 | 2015-12-14 | 2015-12-15 | 2015-12-16 | 2015-12-17 | 2015-12-18 | 2015-12-19 | 2015-12-20 | 2015-12-21 | 2015-12-22 | 2015-12-23 | 2015-12-24 | 2015-12-25 | 2015-12-26 | 2015-12-27 | 2015-12-28 | 2015-12-29 | 2015-12-30 | 2015-12-31 | 2016-01-01 | 2016-01-02 | 2016-01-03 | 2016-01-04 | 2016-01-05 | 2016-01-06 | 2016-01-07 | 2016-01-08 | 2016-01-09 | 2016-01-10 | 2016-01-11 | 2016-01-12 | 2016-01-13 | 2016-01-14 | 2016-01-15 | 2016-01-16 | 2016-01-17 | 2016-01-18 | 2016-01-19 | 2016-01-20 | 2016-01-21 | 2016-01-22 | 2016-01-23 | 2016-01-24 | 2016-01-25 | 2016-01-26 | 2016-01-27 | 2016-01-28 | 2016-01-29 | 2016-01-30 | 2016-01-31 | 2016-02-01 | 2016-02-02 | 2016-02-03 | 2016-02-04 | 2016-02-05 | 2016-02-06 | 2016-02-07 | 2016-02-08 | 2016-02-09 | 2016-02-10 | 2016-02-11 | 2016-02-12 | 2016-02-13 | 2016-02-14 | 2016-02-15 | 2016-02-16 | 2016-02-17 | 2016-02-18 | 2016-02-19 | 2016-02-20 | 2016-02-21 | 2016-02-22 | 2016-02-23 | 2016-02-24 | 2016-02-25 | 2016-02-26 | 2016-02-27 | 2016-02-28 | 2016-02-29 | 2016-03-01 | 2016-03-02 | 2016-03-03 | 2016-03-04 | 2016-03-05 | 2016-03-06 | 2016-03-07 | 2016-03-08 | 2016-03-09 | 2016-03-10 | 2016-03-11 | 2016-03-12 | 2016-03-13 | 2016-03-14 | 2016-03-15 | 2016-03-16 | 2016-03-17 | 2016-03-18 | 2016-03-19 | 2016-03-20 | 2016-03-21 | 2016-03-22 | 2016-03-23 | 2016-03-24 | 2016-03-25 | 2016-03-26 | 2016-03-27 | 2016-03-28 | 2016-03-29 | 2016-03-30 | 2016-03-31 | 2016-04-01 | 2016-04-02 | 2016-04-03 | 2016-04-04 | 2016-04-05 | 2016-04-06 | 2016-04-07 | 2016-04-08 | 2016-04-09 | 2016-04-10 | 2016-04-11 | 2016-04-12 | 2016-04-13 | 2016-04-14 | 2016-04-15 | 2016-04-16 | 2016-04-17 | 2016-04-18 | 2016-04-19 | 2016-04-20 | 2016-04-21 | 2016-04-22 | 2016-04-23 | 2016-04-24 | 2016-04-25 | 2016-04-26 | 2016-04-27 | 2016-04-28 | 2016-04-29 | 2016-04-30 | 2016-05-01 | 2016-05-02 | 2016-05-03 | 2016-05-04 | 2016-05-05 | 2016-05-06 | 2016-05-07 | 2016-05-08 | 2016-05-09 | 2016-05-10 | 2016-05-11 | 2016-05-12 | 2016-05-13 | 2016-05-14 | 2016-05-15 | 2016-05-16 | 2016-05-17 | 2016-05-18 | 2016-05-19 | 2016-05-20 | 2016-05-21 | 2016-05-22 | 2016-05-23 | 2016-05-24 | 2016-05-25 | 2016-05-26 | 2016-05-27 | 2016-05-28 | 2016-05-29 | 2016-05-30 | 2016-05-31 | 2016-06-01 | 2016-06-02 | 2016-06-03 | 2016-06-04 | 2016-06-05 | 2016-06-06 | 2016-06-07 | 2016-06-08 | 2016-06-09 | 2016-06-10 | 2016-06-11 | 2016-06-12 | 2016-06-13 | 2016-06-14 | 2016-06-15 | 2016-06-16 | 2016-06-17 | 2016-06-18 | 2016-06-19 | 2016-06-20 | 2016-06-21 | 2016-06-22 | 2016-06-23 | 2016-06-24 | 2016-06-25 | 2016-06-26 | 2016-06-27 | 2016-06-28 | 2016-06-29 | 2016-06-30 | 2016-07-01 | 2016-07-02 | 2016-07-03 | 2016-07-04 | 2016-07-05 | 2016-07-06 | 2016-07-07 | 2016-07-08 | 2016-07-09 | 2016-07-10 | 2016-07-11 | 2016-07-12 | 2016-07-13 | 2016-07-14 | 2016-07-15 | 2016-07-16 | 2016-07-17 | 2016-07-18 | 2016-07-19
| Total Tons Prevented From Entering Cement Creek | Total LBS Prevented From Entering Cement Creek | Pounds Removed | Pounds Removed | Pounds Removed | Pounds Removed | Pounds Removed | Pounds Removed | Pounds Removed | Pounds Removed | Pounds Removed | Pounds Removed | Pounds Removed | Pounds Removed | Pounds Removed | Pounds Removed | Pounds Removed | Pounds Removed | Pounds Removed | Pounds Removed | Pounds Removed | Pounds Removed | Pounds Removed | Pounds Removed | Pounds Removed | Pounds Removed | Pounds Removed | Pounds Removed | Pounds Removed | Pounds Removed | Pounds Removed | Pounds Removed | Pounds Removed | Pounds Removed | Pounds Removed | Pounds Removed | Pounds Removed | Pounds Removed | Pounds Removed | Pounds Removed | Pounds Removed | Pounds Removed | Pounds Removed | Pounds Removed | Pounds Removed | Pounds Removed# | Pounds Removed | Pounds Removed | Pounds Removed | Pounds Removed | Pounds Removed | Pounds Removed | Pounds Removed# | Pounds Removed | Pounds Removed | Pounds Removed | Pounds Removed | Pounds Removed | Pounds Removed | Pounds Removed | Pounds Removed | Pounds Removed# | Pounds Removed | Pounds Removed | Pounds Removed | Pounds Removed | Pounds Removed | Pounds Removed# | Pounds Removed | Pounds Removed | Pounds Removed | Pounds Removed | Pounds Removed | Pounds Removed | Pounds Removed | Pounds Removed | Pounds Removed | Pounds Removed | Pounds Removed | Pounds Removed | Pounds Removed# | Pounds Removed | Pounds Removed | Pounds Removed | Pounds Removed | Pounds Removed | Pounds Removed | Pounds Removed | Pounds Removed | Pounds Removed | Pounds Removed | Pounds Removed | Pounds Removed | Pounds Removed | Pounds Removed | Pounds Removed | Pounds Removed | Pounds Removed | Pounds Removed | Pounds Removed | Pounds Removed | Pounds Removed | Pounds Removed | Pounds Removed | Pounds Removed | Pounds Removed | Pounds Removed | Pounds Removed | Pounds Removed | Pounds Removed | Pounds Removed | Pounds Removed | Pounds Removed | Pounds Removed | Pounds Removed | Pounds Removed | Pounds Removed | Pounds Removed | Pounds Removed | Pounds Removed | Pounds Removed | Pounds Removed | Pounds Removed | Pounds Removed | Pounds Removed | Pounds Removed | Pounds Removed | Pounds Removed | Pounds Removed | Pounds Removed | Pounds Removed | Pounds Removed | Pounds Removed | Pounds Removed | Pounds Removed | Pounds Removed | Pounds Removed | Pounds Removed | Pounds Removed | Pounds Removed | Pounds Removed | Pounds Removed | Pounds Removed | Pounds Removed | Pounds Removed | Pounds Removed | Pounds Removed | Pounds Removed | Pounds Removed | Pounds Removed | Pounds Removed | Pounds Removed | Pounds Removed | Pounds Removed | Pounds Removed | Pounds Removed | Pounds Removed | Pounds Removed | Pounds Removed | Pounds Removed | Pounds Removed | Pounds Removed | Pounds Removed | Pounds Removed | Pounds Removed | Pounds Removed | Pounds Removed | Pounds Removed | Pounds Removed | Pounds Removed | Pounds Removed | Pounds Removed | Pounds Removed | Pounds Removed | Pounds Removed | Pounds Removed | Pounds Removed | Pounds Removed | Pounds Removed | Pounds Removed | Pounds Removed | Pounds Removed | Pounds Removed | Pounds Removed | Pounds Removed | Pounds Removed | Pounds Removed | Pounds Removed | Pounds Removed | Pounds Removed | Pounds Removed | Pounds Removed | Pounds Removed | Pounds Removed | Pounds Removed | Pounds Removed | Pounds Removed | Pounds Removed | Pounds Removed | Pounds Removed | Pounds Removed | Pounds Removed | Pounds Removed | Pounds Removed | Pounds Removed | Pounds Removed | Pounds Removed | Pounds Removed | Pounds Removed | Pounds Removed | Pounds Removed | Pounds Removed | Pounds Removed | Pounds Removed | Pounds Removed | Pounds Removed | Pounds Removed | Pounds Removed | Pounds Removed | Pounds Removed | Pounds Removed | Pounds Removed | Pounds Removed | Pounds Removed | Pounds Removed | Pounds Removed | Pounds Removed | Pounds Removed | Pounds Removed | Pounds Removed | Pounds Removed | Pounds Removed | Pounds Removed | Pounds Removed | Pounds Removed | Pounds Removed | Pounds Removed | Pounds Removed | Pounds Removed | Pounds Removed | Pounds Removed | Pounds Removed | Pounds Removed | Pounds Removed | Pounds Removed | Pounds Removed | Pounds Removed | Pounds Removed | Pounds Removed | Pounds Removed | Pounds Removed | Pounds Removed | Pounds Removed | Pounds Removed | Pounds Removed | Pounds Removed | Pounds Removed | Pounds Removed | Pounds Removed | Pounds Removed | Pounds Removed | Pounds Removed | Pounds Removed | Pounds Removed | Pounds Removed | Pounds Removed | Pounds Removed | Pounds Removed | Pounds Removed | Pounds Removed | Pounds Removed | Pounds Removed | Pounds Removed | Pounds Removed | Pounds Removed | Pounds Removed | Pounds Removed
Flow (gpm) |  |  | 480.7697 | 480.7697 | 480.7697 | 480.7697 | 532.9772 | 537.3243 | 522.7501 | 472.9068 | 480.7439 | 431.4641 | 415.2792 | 452.6839 | 476.084 | 490.4366 | 530.8964 | 534.0087 | 561.9818 | 553.7241 | 538.1337 | 530.3432 | 544.8279 | 568.891 | 569.2003 | 571.7323 | 563.1211 | 552.371 | 549.4894 | 558.7107 | 559* | 528.5983 | 548.3995 | 549.3226 | 537.3991 | 537.6674 | 538.5889 | 541.0247 | 552.9681 | 564.9185 | 562.3462 | 564.7015 | 560.2531 | 556.7653 | 496.4733 | 520.3794 | 520* | 520.6446 | 521* | 524.7559 | 523 | 523* | 525.4649 | 551.25 | 583.4638 | 583.2227 | 585.588 | 586* | 582.9899 | 572.5368 | 570.0483 | 572.1942 | 528.9863 | 526.708 | 526.3125 | 525.5171 | 526* | 521.4191 | 516.8382 | 543.1358 | 534.5295 | 509.826 | 510.9885 | 512.8444 | 515.8234 | 498.719 | 490.0453 | 478.9035 | 490.0882 | 489.0618 | 487.1153 | 488.7382 | 476.0563 | 466.6106 | 455.8364 | 455.616 | 443.9993 | 481.2639 | 481.1073 | 463.7868 | 465.8023 | 476.5924 | 462.8354 | 441.9954 | 442* | 504.7566 | 502.4792 | 502* | 500.6332 | 511.5632 | 505.6111 | 489.9645 | 490.0213 | 626.3049 | 692.8583 | 708.9486 | 730.1825 | 706.2036 | 658.7119 | 652.7522 | 670.5028 | 674.3942 | 674.9486 | 675.8561 | 587.1362 | 514.1992 | 514.7213 | 514.4108 | 516.7639 | 513.1355 | 513.1041 | 507.9583 | 505.1248 | 507.8871 | 506.6265 | 499.9889 | 502.1086 | 504.4009 | 505.1508 | 502.5977 | 493.3361 | 498.1076 | 502.5253 | 503.4353 | 501.0155 | 504.9913 | 500.8655 | 498.0901 | 474.2575 | 459.0843 | 458.7634 | 466.2137 | 484.5522 | 425.4414 | 496.6755 | 497* | 510.8982 | 493.1459 | 491.2184 | 496.5044 | 495.6266 | 503.9688 | 501.0182 | 485.1849 | 485.2049 | 485.666 | 490.2022 | 493.912 | 486.3894 | 418.8358 | 500.2365 | 493.4633 | 470.116 | 487.166 | 502.2826 | 509.0879 | 509.3656 | 502.4987 | 492.0944 | 492.8036 | 491.4857 | 473.2222 | 487.8892 | 489.0878 | 489.7774 | 491.2043 | 489.9534 | 321.4377 | 373^ | 373^ | 373^ | 373^ | 373^ | 373^ | 456$ | 454$ | 453$ | 454$ | 463.2692 | 448.9771 | 468.5635 | 449.5406 | 469.1722 | 426.5354 | 431.558 | 433.6146 | 417.9533 | 417.3772 | 424.0868 | 420.6795 | 408.2145 | 409.3368 | 425.1028 | 405.5541 | 432^ | 470^ | 467^ | 458^ | 389.7583 | 399.6003 | 406.8417 | 411.6406 | 409.1153 | 408.2611 | 387.488 | 402.5684 | 385.224 | 346.7635 | 342.5358 | 355.9965 | 350.3896 | 344.0078 | 370.6606 | 368.6551 | 363.2987 | 337.6413 | 312.7333 | 432$ | 454$ | 468$ | 401.0837 | 407.7517 | 473.1753 | 489.3125 | 500.5243 | 442.7082 | 371.616 | 347.1378 | 320.4438 | 380.1646 | 334.276 | 360.2455 | 380.5811 | 356.1028 | 338.0479 | 186.9784 | 182.2083 | 300.2722 | 295.6805 | 296.6063 | 582.6153 | 505.2472 | 471.6979 | 445.8368 | 430.784 | 372.5986 | 291.7368 | 553.8722 | 551.4426 | 517.6951 | 544.6761 | 488.0021 | 534.2861 | 558.5646 | 495.6462 | 515.4826 | 498.5936 | 502.9903 | 484.0634 | 392.2479 | 558.1152 | 527.384 | 563.3181 | 508.7653 | 447.9742 | 438.4972 | 447.8946
Aluminum | 14.3833 | 28766.5984 | 91.8638 | 93.7415 | 93.7415 | 108.041 | 103.921 | 104.7686 | 101.9269 | 89.793 | 93.7365 | 84.1278 | 72.3633 | 88.2653 | 92.8279 | 53.0439 | 57.4199 | 57.7565 | 60.782 | 59.8889 | 58.2026 | 57.3601 | 58.9267 | 61.5292 | 61.5627 | 61.8366 | 60.9052 | 59.7425 | 59.4308 | 60.4282 | 60.4282 | 57.1713 | 59.313 | 59.4128 | 58.1232 | 58.1522 | 58.2519 | 58.5153 | 59.8071 | 61.0996 | 60.8214 | 61.0761 | 60.595 | 60.2178 | 53.6968 | 72.7986 | 70.3565 | 70.3924 | 70.3924 | 70.9482 | 70.7108 | 70.7108 | 74.8723 | 74.5303 | 78.8857 | 78.8531 | 79.1729 | 79.1729 | 78.8216 | 77.4083 | 77.0719 | 83.5919 | 71.5202 | 71.2122 | 71.1587 | 71.0512 | 71.0512 | 81.55 | 69.8777 | 73.4332 | 72.2696 | 68.9297 | 69.0869 | 69.3378 | 69.7405 | 67.428 | 68.6708 | 67.1095 | 68.6768 | 68.533 | 68.2603 | 68.4877 | 66.7105 | 65.3869 | 63.8771 | 63.8462 | 62.2183 | 67.4403 | 67.4183 | 64.9912 | 65.2736 | 66.7857 | 64.8579 | 61.9375 | 61.9375 | 70.7324 | 70.4132 | 70.4132 | 70.1545 | 71.6862 | 70.8521 | 68.6595 | 68.6675 | 87.7651 | 97.0914 | 99.3461 | 102.3217 | 113.1492 | 105.54 | 116.0968 | 118.2063 | 118.9734 | 108.1415 | 108.2869 | 94.072 | 82.3859 | 82.4696 | 82.4198 | 82.7968 | 82.2155 | 82.2105 | 81.386 | 80.932 | 81.3746 | 80.2441 | 80.1091 | 80.4488 | 80.816 | 80.9362 | 80.5271 | 79.0432 | 79.8077 | 80.5155 | 80.6613 | 80.2736 | 80.9106 | 83.0635 | 82.6032 | 78.6508 | 76.1345 | 76.0813 | 77.3169 | 80.3581 | 70.5552 | 82.3686 | 82.3686 | 84.7273 | 81.7833 | 81.4636 | 82.3403 | 82.1947 | 83.5781 | 83.0888 | 80.463 | 80.4663 | 80.5428 | 81.2951 | 81.9103 | 80.6628 | 69.4597 | 82.9592 | 81.8359 | 77.964 | 80.7916 | 83.2985 | 84.4271 | 84.4732 | 77.3258 | 75.7248 | 75.8339 | 75.6311 | 72.8207 | 75.0777 | 75.2621 | 75.3682 | 75.5878 | 75.3953 | 49.4637 | 57.4206 | 57.3982 | 57.3982 | 57.3982 | 57.3982 | 57.3982 | 70.1705 | 69.8627 | 69.7088 | 69.8627 | 71.2891 | 69.0898 | 72.1038 | 69.1765 | 72.1975 | 65.6364 | 66.124 | 66.7258 | 64.3158 | 64.2271 | 65.2596 | 64.7353 | 62.8171 | 62.9898 | 65.4159 | 62.4077 | 66.4773 | 72.3248 | 71.8632 | 70.4782 | 59.977 | 61.4916 | 62.6059 | 63.3443 | 62.9557 | 62.8243 | 59.6277 | 61.9483 | 59.2793 | 53.3609 | 52.7103 | 54.7817 | 53.9189 | 52.9368 | 57.0382 | 56.7296 | 55.9054 | 51.9571 | 48.1242 | 66.4773 | 312.6909 | 322.3333 | 276.245 | 280.8376 | 325.8978 | 337.0123 | 442.7036 | 304.9137 | 255.9492 | 263.4005 | 220.7046 | 261.837 | 230.2314 | 248.1178 | 262.1239 | 245.2645 | 232.8293 | 128.7807 | 125.4953 | 206.8114 | 203.6489 | 204.2865 | 379.0619 | 347.9872 | 324.8803 | 307.0685 | 296.701 | 171.8079 | 200.9327 | 381.4775 | 240.7552 | 226.0214 | 237.8011 | 213.0576 | 233.2649 | 229.2985 | 216.395 | 225.0554 | 217.6818 | 219.6014 | 211.3381 | 171.2522 | 243.6685 | 230.2515 | 245.94 | 222.1227 | 195.5818 | 191.4442 | 207.2271
Antimony | 0.0012674 | 2.5348 | 0.010977 | 0.011411 | 0.011411 | 0.012133 | 0.01265 | 0.012753 | 0.012407 | 0.010798 | 0.01141 | 0.010241 | 0.0099811 | 0.010744 | 0.0113 | 0.0081629 | 0.0088363 | 0.0083426 | 0.0093537 | 0.0097818 | 0.0089567 | 0.0088271 | 0.0090682 | 0.0094687 | 0.0094738 | 0.009516 | 0.0093726 | 0.0091937 | 0.0091457 | 0.0092992 | 0.0092992 | 0.008798 | 0.0091276 | 0.009143 | 0.0089445 | 0.008949 | 0.0089643 | 0.0090049 | 0.0092036 | 0.0094025 | 0.0093597 | 0.0093989 | 0.0093249 | 0.0092668 | 0.0082633 | 0.010396 | 0.0073468 | 0.0073505 | 0.0073505 | 0.0074086 | 0.0073838 | 0.0073838 | 0.0075089 | 0.0077826 | 0.0082374 | 0.008234 | 0.0082674 | 0.0082674 | 0.0082307 | 0.0080831 | 0.008048 | 0.0077313 | 0.0074683 | 0.0074361 | 0.0074305 | 0.0074193 | 0.0074193 | 0.0070394 | 0.0072968 | 0.007668 | 0.0075465 | 0.0071978 | 0.0072142 | 0.0072404 | 0.0072824 | 0.007041 | 0.0067488 | 0.0065954 | 0.0067494 | 0.0067353 | 0.0067085 | 0.0067308 | 0.0065562 | 0.0064261 | 0.0062777 | 0.0062747 | 0.0061147 | 0.0066279 | 0.0066258 | 0.0063872 | 0.006415 | 0.0065636 | 0.0063741 | 0.0060871 | 0.0060871 | 0.0069514 | 0.0069201 | 0.0069201 | 0.0068947 | 0.0070452 | 0.0069632 | 0.0067477 | 0.0067485 | 0.0086254 | 0.009542 | 0.0097636 | 0.010056 | 0.011775 | 0.010983 | 0.011374 | 0.011281 | 0.011346 | 0.011254 | 0.011269 | 0.00979 | 0.0085738 | 0.0085825 | 0.0085773 | 0.0086166 | 0.0085561 | 0.0085556 | 0.0084698 | 0.0084225 | 0.0084686 | 0.0085237 | 0.0083369 | 0.0083722 | 0.0084104 | 0.0084229 | 0.0083804 | 0.0082259 | 0.0083055 | 0.0083792 | 0.0083943 | 0.008354 | 0.0084203 | 0.0072229 | 0.0071829 | 0.0068392 | 0.0066204 | 0.0066158 | 0.0067232 | 0.0069877 | 0.0061352 | 0.0071625 | 0.0071625 | 0.0073676 | 0.0071116 | 0.0070838 | 0.00716 | 0.0071474 | 0.0072677 | 0.0072251 | 0.0069968 | 0.0069971 | 0.0070037 | 0.0070691 | 0.0071226 | 0.0070142 | 0.00604 | 0.0072138 | 0.0071162 | 0.0067795 | 0.0070254 | 0.0072433 | 0.0073415 | 0.0073455 | 0.0057368 | 0.005618 | 0.0056261 | 0.0056111 | 0.0054025 | 0.00557 | 0.0055837 | 0.0055916 | 0.0056078 | 0.0055936 | 0.0036697 | 0.0044825 | 0.0042584 | 0.0042584 | 0.0042584 | 0.0042584 | 0.0042584 | 0.0052059 | 0.0051831 | 0.0051717 | 0.0051831 | 0.0052889 | 0.0051258 | 0.0053494 | 0.0051322 | 0.0053563 | 0.0048695 | 0.0046676 | 0.0049504 | 0.0047716 | 0.004765 | 0.0048416 | 0.0048027 | 0.0046604 | 0.0046732 | 0.0048532 | 0.00463 | 0.0049319 | 0.0053658 | 0.0053315 | 0.0052288 | 0.0044497 | 0.004562 | 0.0046447 | 0.0046995 | 0.0046707 | 0.0046609 | 0.0044238 | 0.0045959 | 0.0043979 | 0.0039588 | 0.0039106 | 0.0040642 | 0.0040002 | 0.0039274 | 0.0042317 | 0.0042088 | 0.0041476 | 0.0038547 | 0.0035703 | 0.0049319 | 0.021824 | 0.022497 | 0.01928 | 0.0196 | 0.022745 | 0.023521 | 0.023458 | 0.021281 | 0.017863 | 0.031705 | 0.015404 | 0.018274 | 0.016068 | 0.017317 | 0.018294 | 0.017118 | 0.01625 | 0.008988 | 0.0087587 | 0.014434 | 0.014213 | 0.014258 | 0.013303 | 0.024287 | 0.022674 | 0.021431 | 0.020708 | 0.011642 | 0.014024 | 0.026624 | 0.018887 | 0.017731 | 0.018655 | 0.016714 | 0.018299 | 0.010069 | 0.016976 | 0.017655 | 0.017077 | 0.017227 | 0.016579 | 0.013434 | 0.019115 | 0.018063 | 0.019293 | 0.017425 | 0.015343 | 0.015018 | 0.022607
Arsenic | 0.029181 | 58.3619 | 0.14484 | 0.15051 | 0.15051 | 0.16541 | 0.16685 | 0.16821 | 0.16365 | 0.14037 | 0.1505 | 0.13507 | 0.12876 | 0.14171 | 0.14904 | 0.10992 | 0.11899 | 0.1091 | 0.12595 | 0.13508 | 0.12061 | 0.11886 | 0.12211 | 0.1275 | 0.12757 | 0.12814 | 0.12621 | 0.1238 | 0.12315 | 0.12522 | 0.12522 | 0.11847 | 0.12291 | 0.12312 | 0.12044 | 0.1205 | 0.12071 | 0.12126 | 0.12393 | 0.12661 | 0.12604 | 0.12656 | 0.12557 | 0.12478 | 0.11127 | 0.14292 | 0.10836 | 0.10842 | 0.10842 | 0.10928 | 0.10891 | 0.10891 | 0.11998 | 0.11479 | 0.1215 | 0.12145 | 0.12194 | 0.12194 | 0.1214 | 0.11923 | 0.11871 | 0.11678 | 0.11016 | 0.10968 | 0.1096 | 0.10943 | 0.10943 | 0.10115 | 0.10763 | 0.1131 | 0.11131 | 0.10617 | 0.10641 | 0.1068 | 0.10742 | 0.10385 | 0.10049 | 0.098205 | 0.1005 | 0.10029 | 0.099889 | 0.10022 | 0.097621 | 0.095684 | 0.093475 | 0.09343 | 0.091047 | 0.098689 | 0.098657 | 0.095105 | 0.095518 | 0.097731 | 0.09491 | 0.090636 | 0.090636 | 0.10351 | 0.10304 | 0.10304 | 0.10266 | 0.1049 | 0.10368 | 0.10047 | 0.10048 | 0.12843 | 0.14208 | 0.14538 | 0.14973 | 0.17453 | 0.16279 | 0.14904 | 0.18235 | 0.1834 | 0.16681 | 0.16703 | 0.1451 | 0.12708 | 0.12721 | 0.12713 | 0.12771 | 0.12682 | 0.12681 | 0.12554 | 0.12484 | 0.12552 | 0.12177 | 0.12357 | 0.12409 | 0.12466 | 0.12484 | 0.12421 | 0.12192 | 0.1231 | 0.12419 | 0.12442 | 0.12382 | 0.1248 | 0.11815 | 0.1175 | 0.11188 | 0.1083 | 0.10822 | 0.10998 | 0.11431 | 0.10036 | 0.11717 | 0.11717 | 0.12052 | 0.11633 | 0.11588 | 0.11713 | 0.11692 | 0.11889 | 0.11819 | 0.11446 | 0.11446 | 0.11457 | 0.11564 | 0.11651 | 0.11474 | 0.098804 | 0.11801 | 0.11641 | 0.1109 | 0.11492 | 0.11849 | 0.12009 | 0.12016 | 0.10646 | 0.10426 | 0.10441 | 0.10413 | 0.10026 | 0.10337 | 0.10362 | 0.10377 | 0.10407 | 0.1038 | 0.068102 | 0.074544 | 0.079026 | 0.079026 | 0.079026 | 0.079026 | 0.079026 | 0.096611 | 0.096187 | 0.095976 | 0.096187 | 0.098151 | 0.095123 | 0.099273 | 0.095243 | 0.099402 | 0.090369 | 0.096619 | 0.091868 | 0.08855 | 0.088428 | 0.08985 | 0.089128 | 0.086487 | 0.086725 | 0.090065 | 0.085923 | 0.091526 | 0.099577 | 0.098942 | 0.097035 | 0.082577 | 0.084662 | 0.086196 | 0.087213 | 0.086678 | 0.086497 | 0.082096 | 0.085291 | 0.081616 | 0.073468 | 0.072572 | 0.075424 | 0.074236 | 0.072884 | 0.078531 | 0.078106 | 0.076971 | 0.071535 | 0.066258 | 0.091526 | 0.97296 | 1.003 | 0.85956 | 0.87385 | 1.0141 | 1.0486 | 1.6565 | 0.94876 | 0.79641 | 0.82725 | 0.68674 | 0.81473 | 0.71638 | 0.77204 | 0.81562 | 0.76316 | 0.72447 | 0.40071 | 0.39049 | 0.64351 | 0.63367 | 0.63565 | 1.0476 | 1.0828 | 1.0109 | 0.95547 | 0.92321 | 0.40299 | 0.62522 | 1.187 | 0.45149 | 0.42386 | 0.44595 | 0.39955 | 0.43744 | 0.48082 | 0.40581 | 0.42205 | 0.40822 | 0.41182 | 0.39632 | 0.32115 | 0.45695 | 0.43179 | 0.46121 | 0.41655 | 0.36678 | 0.35902 | 0.34787
Barium | 0.00052583 | 1.0517 | 0.0057776 | 0.004911 | 0.004911 | 0.0104 | 0.0054442 | 0.0054886 | 0.0053398 | 0.0028416 | 0.0049107 | 0.0044073 | 0.00049906 | 0.0046241 | 0.0048631 | -0.0050097 | -0.005423 | -0.0096261 | -0.0057405 | -0.0013309 | -0.0054969 | -0.0054173 | -0.0055653 | -0.0058111 | -0.0058143 | -0.0058401 | -0.0057522 | -0.0056423 | -0.0056129 | -0.0057071 | -0.0057071 | -0.0053995 | -0.0056018 | -0.0056112 | -0.0054894 | -0.0054922 | -0.0055016 | -0.0055264 | -0.0056484 | -0.0057705 | -0.0057442 | -0.0057683 | -0.0057229 | -0.0056872 | -0.0050714 | -0.0019926 | 0.0021332 | 0.0021343 | 0.0021343 | 0.0021511 | 0.0021439 | 0.0021439 | 0.0072705 | 0.0022597 | 0.0023918 | 0.0023908 | 0.0024005 | 0.0024005 | 0.0023898 | 0.002347 | 0.0023368 | 0.0019497 | 0.0021685 | 0.0021591 | 0.0021575 | 0.0021542 | 0.0021542 | 0.0028083 | 0.0021187 | 0.0022265 | 0.0021912 | 0.0020899 | 0.0020947 | 0.0021023 | 0.0021145 | 0.0020444 | -0.000549 | -0.00053652 | -0.00054905 | -0.0005479 | -0.00054572 | -0.00054754 | -0.00053333 | -0.00052275 | -0.00051068 | -0.00051043 | -0.00049742 | -0.00053916 | -0.00053899 | -0.00051958 | -0.00052184 | -0.00053393 | -0.00051852 | -0.00049517 | -0.00049517 | -0.00056548 | -0.00056293 | -0.00056293 | -0.00056086 | -0.00057311 | -0.00056644 | -0.00054891 | -0.00054897 | -0.00070165 | -0.00077621 | -0.00079424 | -0.00081803 | 0.013579 | 0.012666 | 0.00078444 | 0.012892 | 0.014588 | 0.012978 | 0.012995 | 0.011289 | 0.0098869 | 0.009897 | 0.009891 | 0.0099362 | 0.0098665 | 0.0098659 | 0.0097669 | 0.0097124 | 0.0097656 | 0.011568 | 0.0096137 | 0.0096545 | 0.0096985 | 0.0097129 | 0.0096639 | 0.0094858 | 0.0095775 | 0.0096625 | 0.00968 | 0.0096334 | 0.0097099 | 0.010232 | 0.010176 | 0.0096889 | 0.0093789 | 0.0093723 | 0.0095245 | 0.0098992 | 0.0086916 | 0.010147 | 0.010147 | 0.010437 | 0.010075 | 0.010035 | 0.010143 | 0.010125 | 0.010296 | 0.010236 | 0.0099121 | 0.0099125 | 0.0099219 | 0.010015 | 0.01009 | 0.0099367 | 0.0085566 | 0.01022 | 0.010081 | 0.0096043 | 0.0099526 | 0.010261 | 0.0104 | 0.010406 | 0.0040761 | 0.0039917 | 0.0039975 | 0.0039868 | 0.0038387 | 0.0039576 | 0.0039674 | 0.0039729 | 0.0039845 | 0.0039744 | 0.0026074 | 0.005379 | 0.0030257 | 0.0030257 | 0.0030257 | 0.0030257 | 0.0030257 | 0.003699 | 0.0036827 | 0.0036746 | 0.0036827 | 0.0037579 | 0.003642 | 0.0038009 | 0.0036466 | 0.0038058 | 0.0034599 | -0.0020745 | 0.0035174 | 0.0033903 | 0.0033857 | 0.0034401 | 0.0034124 | 0.0033113 | 0.0033204 | 0.0034483 | 0.0032897 | 0.0035043 | 0.0038125 | 0.0037882 | 0.0037152 | 0.0031616 | 0.0032415 | 0.0033002 | 0.0033391 | 0.0033186 | 0.0033117 | 0.0031432 | 0.0032655 | 0.0031248 | 0.0028129 | 0.0027786 | 0.0028877 | 0.0028423 | 0.0027905 | 0.0030067 | 0.0029904 | 0.002947 | 0.0027389 | 0.0025368 | 0.0035043 | 0.0077746 | 0.0080144 | 0.0068685 | 0.0069827 | 0.008103 | 0.0083794 | 0.011428 | 0.0075813 | 0.0063638 | -0.0020858 | 0.0054875 | 0.0065102 | 0.0057244 | 0.0061691 | 0.0065174 | 0.0060982 | 0.005789 | 0.003202 | 0.0031203 | 0.0051421 | 0.0050635 | 0.0050793 | 0.011202 | 0.0086522 | 0.0080777 | 0.0076349 | 0.0073771 | 0.01209 | 0.0049959 | 0.0094849 | 0.0053015 | 0.0049771 | 0.0052365 | 0.0046916 | 0.0051366 | -0.0046987 | 0.0047651 | 0.0049558 | 0.0047934 | 0.0048357 | 0.0046537 | 0.003771 | 0.0053657 | 0.0050702 | 0.0054157 | 0.0048912 | 0.0043068 | 0.0042157 | 0.01238
Beryllium | 0.0042054 | 8.4107 | 0.03871 | 0.044401 | 0.044401 | 0.052229 | 0.049222 | 0.049624 | 0.048278 | 0.043192 | 0.044398 | 0.039847 | 0.03693 | 0.041807 | 0.043968 | 0.019155 | 0.020735 | 0.021819 | 0.021949 | 0.020628 | 0.021018 | 0.020713 | 0.021279 | 0.022219 | 0.022231 | 0.02233 | 0.021994 | 0.021574 | 0.021461 | 0.021821 | 0.021821 | 0.020645 | 0.021419 | 0.021455 | 0.020989 | 0.020999 | 0.021035 | 0.021131 | 0.021597 | 0.022064 | 0.021963 | 0.022055 | 0.021882 | 0.021745 | 0.019391 | 0.019671 | 0.027281 | 0.027295 | 0.027295 | 0.02751 | 0.027418 | 0.027418 | 0.032426 | 0.028899 | 0.030588 | 0.030575 | 0.030699 | 0.030699 | 0.030563 | 0.030015 | 0.029885 | 0.033267 | 0.027732 | 0.027613 | 0.027592 | 0.02755 | 0.02755 | 0.029228 | 0.027095 | 0.028474 | 0.028023 | 0.026727 | 0.026788 | 0.026886 | 0.027042 | 0.026145 | 0.023931 | 0.023387 | 0.023933 | 0.023883 | 0.023788 | 0.023867 | 0.023248 | 0.022787 | 0.022261 | 0.02225 | 0.021682 | 0.023502 | 0.023495 | 0.022649 | 0.022747 | 0.023274 | 0.022602 | 0.021585 | 0.021585 | 0.02465 | 0.024538 | 0.024538 | 0.024448 | 0.024982 | 0.024691 | 0.023927 | 0.02393 | 0.030585 | 0.033835 | 0.034621 | 0.035658 | 0.049923 | 0.046566 | 0.043929 | 0.054389 | 0.054705 | 0.047714 | 0.047778 | 0.041506 | 0.03635 | 0.036387 | 0.036365 | 0.036531 | 0.036275 | 0.036272 | 0.035909 | 0.035708 | 0.035904 | 0.033668 | 0.035345 | 0.035495 | 0.035657 | 0.03571 | 0.03553 | 0.034875 | 0.035212 | 0.035525 | 0.035589 | 0.035418 | 0.035699 | 0.032202 | 0.032024 | 0.030491 | 0.029516 | 0.029495 | 0.029974 | 0.031153 | 0.027353 | 0.031933 | 0.031933 | 0.032847 | 0.031706 | 0.031582 | 0.031922 | 0.031865 | 0.032402 | 0.032212 | 0.031194 | 0.031195 | 0.031225 | 0.031517 | 0.031755 | 0.031271 | 0.026928 | 0.032162 | 0.031726 | 0.030225 | 0.031321 | 0.032293 | 0.032731 | 0.032749 | 0.031703 | 0.031047 | 0.031092 | 0.031008 | 0.029856 | 0.030782 | 0.030857 | 0.030901 | 0.030991 | 0.030912 | 0.02028 | 0.02174 | 0.023533 | 0.023533 | 0.023533 | 0.023533 | 0.023533 | 0.02877 | 0.028643 | 0.02858 | 0.028643 | 0.029228 | 0.028327 | 0.029562 | 0.028362 | 0.029601 | 0.026911 | 0.029302 | 0.027357 | 0.026369 | 0.026333 | 0.026756 | 0.026541 | 0.025755 | 0.025826 | 0.02682 | 0.025587 | 0.027255 | 0.029653 | 0.029464 | 0.028896 | 0.02459 | 0.025211 | 0.025668 | 0.025971 | 0.025812 | 0.025758 | 0.024447 | 0.025399 | 0.024304 | 0.021878 | 0.021611 | 0.02246 | 0.022107 | 0.021704 | 0.023385 | 0.023259 | 0.022921 | 0.021302 | 0.019731 | 0.027255 | 0.03901 | 0.040213 | 0.034463 | 0.035036 | 0.040657 | 0.042044 | 0.044812 | 0.038039 | 0.031931 | 0.028159 | 0.027534 | 0.032665 | 0.028722 | 0.030954 | 0.032701 | 0.030598 | 0.029047 | 0.016066 | 0.015656 | 0.025801 | 0.025406 | 0.025486 | 0.054262 | 0.043413 | 0.04053 | 0.038308 | 0.037015 | 0.029776 | 0.025067 | 0.047591 | 0.047382 | 0.044483 | 0.046801 | 0.041931 | 0.045908 | 0.043296 | 0.042588 | 0.044292 | 0.042841 | 0.043219 | 0.041593 | 0.033704 | 0.047956 | 0.045315 | 0.048403 | 0.043715 | 0.038492 | 0.037678 | 0.042253
Cadmium | 0.032918 | 65.8359 | 0.24844 | 0.23659 | 0.23659 | 0.22995 | 0.26228 | 0.26442 | 0.25725 | 0.22164 | 0.23658 | 0.21233 | 0.2096 | 0.22277 | 0.23429 | 0.12966 | 0.14036 | 0.14118 | 0.14858 | 0.14639 | 0.14227 | 0.14021 | 0.14404 | 0.1504 | 0.15049 | 0.15116 | 0.14888 | 0.14604 | 0.14528 | 0.14771 | 0.14771 | 0.13975 | 0.14499 | 0.14523 | 0.14208 | 0.14215 | 0.14239 | 0.14304 | 0.1462 | 0.14935 | 0.14867 | 0.1493 | 0.14812 | 0.1472 | 0.13126 | 0.015836 | 0.12234 | 0.1224 | 0.1224 | 0.12337 | 0.12296 | 0.12296 | 0.18776 | 0.1296 | 0.13717 | 0.13711 | 0.13767 | 0.13767 | 0.13706 | 0.1346 | 0.13402 | 0.18212 | 0.12436 | 0.12383 | 0.12373 | 0.12355 | 0.12355 | 0.18694 | 0.12151 | 0.12769 | 0.12567 | 0.11986 | 0.12013 | 0.12057 | 0.12127 | 0.11725 | 0.15121 | 0.14777 | 0.15122 | 0.15091 | 0.15031 | 0.15081 | 0.14689 | 0.14398 | 0.14065 | 0.14059 | 0.137 | 0.1485 | 0.14845 | 0.14311 | 0.14373 | 0.14706 | 0.14281 | 0.13638 | 0.13638 | 0.15575 | 0.15505 | 0.15505 | 0.15448 | 0.15785 | 0.15601 | 0.15118 | 0.1512 | 0.19325 | 0.21379 | 0.21876 | 0.22531 | 0.28685 | 0.26756 | 0.23533 | 0.33681 | 0.33877 | 0.27416 | 0.27452 | 0.23849 | 0.20886 | 0.20907 | 0.20895 | 0.2099 | 0.20843 | 0.20842 | 0.20633 | 0.20518 | 0.2063 | 0.19239 | 0.20309 | 0.20395 | 0.20488 | 0.20519 | 0.20415 | 0.20039 | 0.20233 | 0.20412 | 0.20449 | 0.20351 | 0.20512 | 0.21368 | 0.21249 | 0.20233 | 0.19585 | 0.19572 | 0.19889 | 0.20672 | 0.1815 | 0.21189 | 0.21189 | 0.21796 | 0.21038 | 0.20956 | 0.21182 | 0.21144 | 0.215 | 0.21374 | 0.20699 | 0.207 | 0.20719 | 0.20913 | 0.21071 | 0.2075 | 0.17868 | 0.21341 | 0.21052 | 0.20056 | 0.20783 | 0.21428 | 0.21719 | 0.2173 | 0.18267 | 0.17889 | 0.17915 | 0.17867 | 0.17203 | 0.17736 | 0.1778 | 0.17805 | 0.17857 | 0.17811 | 0.11685 | 0.13537 | 0.1356 | 0.1356 | 0.1356 | 0.1356 | 0.1356 | 0.16577 | 0.16504 | 0.16468 | 0.16504 | 0.16841 | 0.16321 | 0.17034 | 0.16342 | 0.17056 | 0.15506 | 0.14936 | 0.15763 | 0.15194 | 0.15173 | 0.15417 | 0.15293 | 0.1484 | 0.1488 | 0.15454 | 0.14743 | 0.15704 | 0.17086 | 0.16977 | 0.16649 | 0.14169 | 0.14527 | 0.1479 | 0.14964 | 0.14872 | 0.14841 | 0.14086 | 0.14634 | 0.14004 | 0.12606 | 0.12452 | 0.12941 | 0.12738 | 0.12506 | 0.13474 | 0.13402 | 0.13207 | 0.12274 | 0.11369 | 0.15704 | 0.72168 | 0.74393 | 0.63756 | 0.64816 | 0.75216 | 0.77781 | 0.72781 | 0.70373 | 0.59072 | 0.69292 | 0.50938 | 0.60431 | 0.53137 | 0.57265 | 0.60497 | 0.56606 | 0.53736 | 0.29722 | 0.28964 | 0.47731 | 0.47001 | 0.47149 | 0.82198 | 0.80314 | 0.74981 | 0.7087 | 0.68477 | 0.55792 | 0.46374 | 0.88044 | 0.50364 | 0.47282 | 0.49746 | 0.4457 | 0.48797 | 0.40879 | 0.45268 | 0.4708 | 0.45538 | 0.45939 | 0.44211 | 0.35825 | 0.50974 | 0.48167 | 0.51449 | 0.46467 | 0.40914 | 0.40049 | 0.49035
Calcium | -100.2927 | -200585.4959 | -751.0873 | -794.4193 | -794.4193 | -693.3114 | -880.6866 | -887.8696 | -863.7873 | -738.8035 | -794.3768 | -712.9472 | -848.3969 | -748.0107 | -786.6768 | -707.252 | -765.5985 | -705.9129 | -810.4264 | -865.0612 | -776.0353 | -764.8008 | -785.6888 | -820.3899 | -820.8361 | -824.4874 | -812.0693 | -796.5667 | -792.4112 | -805.7091 | -805.7091 | -762.2844 | -790.8394 | -792.1706 | -774.976 | -775.3628 | -776.6917 | -780.2044 | -797.4278 | -814.6612 | -810.9518 | -814.3483 | -807.9334 | -802.9037 | -715.9574 | -360.2359 | -566.4264 | -566.7151 | -566.7151 | -571.1902 | -569.2789 | -569.2789 | -631.4715 | -600.0287 | -635.093 | -634.8306 | -637.4052 | -637.4052 | -634.5772 | -623.1991 | -620.4903 | -625.4884 | -575.7949 | -573.315 | -572.8845 | -572.0188 | -572.0188 | -566.4742 | -562.5718 | -591.1964 | -581.8286 | -554.9392 | -556.2046 | -558.2247 | -561.4673 | -542.8493 | -505.347 | -493.8572 | -505.3912 | -504.3328 | -502.3255 | -503.9991 | -490.9211 | -481.1805 | -470.0699 | -469.8426 | -457.8632 | -496.2914 | -496.1299 | -478.2686 | -480.347 | -491.474 | -477.2875 | -455.7967 | -455.7967 | -520.5177 | -518.1691 | -518.1691 | -516.2654 | -527.5368 | -521.3988 | -505.2636 | -505.3223 | -645.8612 | -714.4928 | -731.0855 | -752.9825 | -742.5882 | -692.6496 | -627.55 | -644.6153 | -729.4011 | -709.7229 | -710.6771 | -617.3862 | -540.6914 | -541.2404 | -540.9139 | -543.3883 | -539.5729 | -539.5399 | -534.129 | -531.1495 | -534.0541 | -547.9493 | -525.749 | -527.9779 | -530.3883 | -531.1768 | -528.4922 | -518.7535 | -523.7707 | -528.4161 | -529.3729 | -526.8285 | -531.0091 | -361.1457 | -359.1445 | -341.9601 | -331.0196 | -330.7882 | -336.1602 | -349.383 | -306.7616 | -358.1245 | -358.1245 | -368.3796 | -355.5795 | -354.1897 | -358.0011 | -357.3682 | -363.3832 | -361.2558 | -349.8393 | -349.8537 | -350.1861 | -353.457 | -356.1319 | -350.7078 | -301.9987 | -360.6921 | -355.8083 | -338.9739 | -351.2677 | -362.1675 | -367.0744 | -367.2746 | -347.2265 | -340.0371 | -340.5272 | -339.6165 | -326.9964 | -337.1313 | -337.9596 | -338.4361 | -339.422 | -338.5577 | -222.1134 | -268.9491 | -257.7429 | -257.7429 | -257.7429 | -257.7429 | -257.7429 | -315.0959 | -313.7139 | -313.0229 | -313.7139 | -320.1189 | -310.243 | -323.7773 | -310.6324 | -324.1979 | -294.7359 | -207.4479 | -299.6276 | -288.8056 | -288.4075 | -293.0439 | -290.6894 | -282.0761 | -282.8516 | -293.7459 | -280.2378 | -298.5119 | -324.7699 | -322.6969 | -316.4779 | -269.3229 | -276.1237 | -281.1275 | -284.4436 | -282.6985 | -282.1083 | -267.7541 | -278.1747 | -266.1896 | -239.6135 | -236.6921 | -245.9935 | -242.1191 | -237.7093 | -256.1264 | -254.7405 | -251.0393 | -233.3101 | -216.0986 | -298.5119 | -2373.3137 | -2446.4996 | -2096.6903 | -2131.5479 | -2473.5537 | -2557.912 | -3669.1464 | -2314.2851 | -1942.646 | -2127.5616 | -1675.1404 | -1987.3344 | -1747.4487 | -1883.206 | -1989.5116 | -1861.5498 | -1767.1668 | -977.4412 | -952.5056 | -1569.692 | -1545.6883 | -1550.5279 | -2520.5447 | -2641.2114 | -2465.8306 | -2330.6401 | -2251.9506 | -1164.192 | -1525.0726 | -2895.402 | -1491.0523 | -1399.8021 | -1472.7563 | -1319.5147 | -1444.6626 | -1476.747 | -1340.1838 | -1393.8197 | -1348.1532 | -1360.0414 | -1308.8649 | -1060.6038 | -1509.0945 | -1426 | -1523.1624 | -1375.6565 | -1211.2827 | -1185.6579 | -1237.9801
Chromium | 0.0019055 | 3.8111 | 0.0086664 | 0.0098219 | 0.0098219 | 0.010977 | 0.010888 | 0.010977 | 0.01068 | 0.01023 | 0.0098214 | 0.0088146 | 0.0079849 | 0.0092481 | 0.0097262 | 0.0061885 | 0.006699 | 0.0064174 | 0.0070912 | 0.0073197 | 0.0067903 | 0.006692 | 0.0068748 | 0.0071784 | 0.0071823 | 0.0072143 | 0.0071056 | 0.00697 | 0.0069336 | 0.00705 | 0.00705 | 0.00667 | 0.0069198 | 0.0069315 | 0.006781 | 0.0067844 | 0.0067961 | 0.0068268 | 0.0069775 | 0.0071283 | 0.0070958 | 0.0071255 | 0.0070694 | 0.0070254 | 0.0062646 | 0.0087313 | 0.0045289 | 0.0045312 | 0.0045312 | 0.0045669 | 0.0045517 | 0.0045517 | 0.0056574 | 0.0047975 | 0.0050779 | 0.0050758 | 0.0050964 | 0.0050964 | 0.0050737 | 0.0049828 | 0.0049611 | 0.004817 | 0.0046038 | 0.0045839 | 0.0045805 | 0.0045736 | 0.0045736 | 0.0023236 | 0.004498 | 0.0047269 | 0.004652 | 0.004437 | 0.0044471 | 0.0044633 | 0.0044892 | 0.0043403 | 0.0019517 | 0.0019074 | 0.0019519 | 0.0019478 | 0.0019401 | 0.0019465 | 0.001896 | 0.0018584 | 0.0018155 | 0.0018146 | 0.0017683 | 0.0019168 | 0.0019161 | 0.0018472 | 0.0018552 | 0.0018982 | 0.0018434 | 0.0017604 | 0.0017604 | 0.0020103 | 0.0020013 | 0.0020013 | 0.0019939 | 0.0020374 | 0.0020137 | 0.0019514 | 0.0019516 | 0.0024944 | 0.0027595 | 0.0028236 | 0.0029081 | 0.010608 | 0.009895 | 0.0094133 | 0.011281 | 0.011346 | 0.010139 | 0.010153 | 0.0088198 | 0.0077242 | 0.007732 | 0.0077273 | 0.0077627 | 0.0077082 | 0.0077077 | 0.0076304 | 0.0075879 | 0.0076293 | 0.0066972 | 0.0075107 | 0.0075425 | 0.007577 | 0.0075882 | 0.0075499 | 0.0074108 | 0.0074824 | 0.0075488 | 0.0075625 | 0.0075261 | 0.0075858 | 0.0060191 | 0.0059857 | 0.0056993 | 0.005517 | 0.0055131 | 0.0056027 | 0.0058231 | 0.0051127 | 0.0059687 | 0.0059687 | 0.0061397 | 0.0059263 | 0.0059032 | 0.0059667 | 0.0059561 | 0.0060564 | 0.0060209 | 0.0058307 | 0.0058309 | 0.0058364 | 0.0058909 | 0.0059355 | 0.0058451 | 0.0050333 | 0.0060115 | 0.0059301 | 0.0056496 | 0.0058545 | 0.0060361 | 0.0061179 | 0.0061212 | 0.0072465 | 0.0070964 | 0.0071067 | 0.0070876 | 0.0068243 | 0.0070358 | 0.0070531 | 0.007063 | 0.0070836 | 0.0070656 | 0.0046354 | 0.003586 | 0.005379 | 0.005379 | 0.005379 | 0.005379 | 0.005379 | 0.0065759 | 0.0065471 | 0.0065327 | 0.0065471 | 0.0066807 | 0.0064746 | 0.0067571 | 0.0064828 | 0.0067659 | 0.006151 | 0.0082979 | 0.0062531 | 0.0060272 | 0.0060189 | 0.0061157 | 0.0060666 | 0.0058868 | 0.005903 | 0.0061303 | 0.0058484 | 0.0062298 | 0.0067778 | 0.0067345 | 0.0066048 | 0.0056207 | 0.0057626 | 0.005867 | 0.0059362 | 0.0058998 | 0.0058875 | 0.0055879 | 0.0058054 | 0.0055553 | 0.0050006 | 0.0049397 | 0.0051338 | 0.0050529 | 0.0049609 | 0.0053452 | 0.0053163 | 0.0052391 | 0.0048691 | 0.0045099 | 0.0062298 | 0.071745 | 0.073957 | 0.063383 | 0.064436 | 0.074775 | 0.077325 | 0.12631 | 0.069961 | 0.058726 | 0.05006 | 0.050639 | 0.060077 | 0.052825 | 0.056929 | 0.060143 | 0.056274 | 0.053421 | 0.029548 | 0.028794 | 0.047452 | 0.046726 | 0.046872 | 0.084018 | 0.079844 | 0.074542 | 0.070455 | 0.068076 | 0.03403 | 0.046103 | 0.087528 | 0.035123 | 0.032973 | 0.034692 | 0.031082 | 0.03403 | 0.038932 | 0.031569 | 0.032832 | 0.031756 | 0.032037 | 0.030831 | 0.024983 | 0.035548 | 0.03359 | 0.035879 | 0.032404 | 0.028532 | 0.027929 | 0.025836
Cobalt | 0.041217 | 82.4343 | 0.36977 | 0.36875 | 0.36875 | 0.4235 | 0.4088 | 0.41213 | 0.40095 | 0.31257 | 0.36874 | 0.33094 | 0.31441 | 0.34721 | 0.36516 | 0.18271 | 0.19778 | 0.1861 | 0.20936 | 0.21959 | 0.20048 | 0.19757 | 0.20297 | 0.21193 | 0.21205 | 0.21299 | 0.20978 | 0.20578 | 0.20471 | 0.20814 | 0.20814 | 0.19692 | 0.2043 | 0.20464 | 0.2002 | 0.2003 | 0.20065 | 0.20155 | 0.206 | 0.21045 | 0.2095 | 0.21037 | 0.20872 | 0.20742 | 0.18496 | 0.050124 | 0.20275 | 0.20286 | 0.20286 | 0.20446 | 0.20377 | 0.20377 | 0.322 | 0.21478 | 0.22733 | 0.22724 | 0.22816 | 0.22816 | 0.22715 | 0.22308 | 0.22211 | 0.29377 | 0.20611 | 0.20522 | 0.20506 | 0.20476 | 0.20476 | 0.25247 | 0.20137 | 0.21162 | 0.20827 | 0.19864 | 0.19909 | 0.19982 | 0.20098 | 0.19431 | 0.19983 | 0.19529 | 0.19985 | 0.19943 | 0.19863 | 0.1993 | 0.19412 | 0.19027 | 0.18588 | 0.18579 | 0.18105 | 0.19625 | 0.19618 | 0.18912 | 0.18994 | 0.19434 | 0.18873 | 0.18024 | 0.18024 | 0.20583 | 0.2049 | 0.2049 | 0.20415 | 0.2086 | 0.20618 | 0.1998 | 0.19982 | 0.25539 | 0.28253 | 0.28909 | 0.29775 | 0.40545 | 0.37819 | 0.31378 | 0.42786 | 0.42954 | 0.38751 | 0.38803 | 0.33709 | 0.29522 | 0.29552 | 0.29534 | 0.29669 | 0.29461 | 0.29459 | 0.29163 | 0.29001 | 0.29159 | 0.3105 | 0.28706 | 0.28828 | 0.28959 | 0.29002 | 0.28856 | 0.28324 | 0.28598 | 0.28852 | 0.28904 | 0.28765 | 0.28993 | 0.28892 | 0.28732 | 0.27357 | 0.26482 | 0.26463 | 0.26893 | 0.27951 | 0.24541 | 0.2865 | 0.2865 | 0.2947 | 0.28446 | 0.28335 | 0.2864 | 0.28589 | 0.29071 | 0.289 | 0.27987 | 0.27988 | 0.28015 | 0.28277 | 0.28491 | 0.28057 | 0.2416 | 0.28855 | 0.28465 | 0.27118 | 0.28101 | 0.28973 | 0.29366 | 0.29382 | 0.24608 | 0.24098 | 0.24133 | 0.24068 | 0.23174 | 0.23892 | 0.23951 | 0.23985 | 0.24055 | 0.23993 | 0.15741 | 0.1793 | 0.18266 | 0.18266 | 0.18266 | 0.18266 | 0.18266 | 0.22331 | 0.22233 | 0.22184 | 0.22233 | 0.22687 | 0.21987 | 0.22946 | 0.22014 | 0.22976 | 0.20888 | 0.19708 | 0.21234 | 0.20468 | 0.20439 | 0.20768 | 0.20601 | 0.19991 | 0.20046 | 0.20818 | 0.1986 | 0.21155 | 0.23016 | 0.22869 | 0.22429 | 0.19087 | 0.19569 | 0.19923 | 0.20158 | 0.20035 | 0.19993 | 0.18976 | 0.19714 | 0.18865 | 0.16981 | 0.16774 | 0.17433 | 0.17159 | 0.16846 | 0.18152 | 0.18053 | 0.17791 | 0.16535 | 0.15315 | 0.21155 | 0.70286 | 0.72453 | 0.62093 | 0.63126 | 0.73254 | 0.75752 | 0.93232 | 0.68537 | 0.57531 | 0.52021 | 0.49609 | 0.58855 | 0.51751 | 0.55771 | 0.58919 | 0.5513 | 0.52335 | 0.28947 | 0.28208 | 0.46486 | 0.45775 | 0.45919 | 0.948 | 0.78219 | 0.73025 | 0.69022 | 0.66691 | 0.44866 | 0.45165 | 0.85747 | 0.57223 | 0.53721 | 0.56521 | 0.5064 | 0.55443 | 0.56385 | 0.51433 | 0.53492 | 0.51739 | 0.52195 | 0.50231 | 0.40704 | 0.57916 | 0.54727 | 0.58456 | 0.52795 | 0.46486 | 0.45503 | 0.47743
Copper | 2.8257 | 5651.459 | 21.8393 | 22.056 | 22.056 | 25.5947 | 24.4511 | 24.6505 | 23.9819 | 19.6635 | 22.0548 | 19.794 | 17.9661 | 20.7675 | 21.841 | 11.1982 | 12.122 | 11.5513 | 12.8318 | 13.3086 | 12.2872 | 12.1093 | 12.4401 | 12.9895 | 12.9966 | 13.0544 | 12.8578 | 12.6123 | 12.5465 | 12.7571 | 12.7571 | 12.0695 | 12.5216 | 12.5427 | 12.2705 | 12.2766 | 12.2976 | 12.3532 | 12.6259 | 12.8988 | 12.8401 | 12.8938 | 12.7923 | 12.7126 | 11.336 | 14.8993 | 13.9104 | 13.9175 | 13.9175 | 14.0274 | 13.9804 | 13.9804 | 15.1315 | 14.7356 | 15.5967 | 15.5903 | 15.6535 | 15.6535 | 15.584 | 15.3046 | 15.2381 | 16.6703 | 14.1405 | 14.0796 | 14.069 | 14.0477 | 14.0477 | 15.8395 | 13.8157 | 14.5187 | 14.2886 | 13.6283 | 13.6594 | 13.709 | 13.7886 | 13.3314 | 12.105 | 11.8298 | 12.106 | 12.0807 | 12.0326 | 12.0727 | 11.7594 | 11.5261 | 11.26 | 11.2545 | 10.9676 | 11.8881 | 11.8842 | 11.4564 | 11.5061 | 11.7727 | 11.4329 | 10.9181 | 10.9181 | 12.4684 | 12.4121 | 12.4121 | 12.3665 | 12.6365 | 12.4895 | 12.103 | 12.1044 | 15.4708 | 17.1148 | 17.5123 | 18.0368 | 26.8838 | 25.0759 | 22.5134 | 27.9682 | 28.1225 | 25.694 | 25.7285 | 22.3511 | 19.5746 | 19.5944 | 19.5826 | 19.6722 | 19.5341 | 19.5329 | 19.337 | 19.2291 | 19.3343 | 19.2391 | 19.0336 | 19.1143 | 19.2016 | 19.2301 | 19.1329 | 18.7804 | 18.962 | 19.1302 | 19.1648 | 19.0727 | 19.224 | 19.1046 | 18.9987 | 18.0897 | 17.5109 | 17.4987 | 17.7829 | 18.4824 | 16.2277 | 18.9448 | 18.9448 | 19.4873 | 18.8102 | 18.7366 | 18.9383 | 18.9048 | 19.223 | 19.1104 | 18.5065 | 18.5073 | 18.5248 | 18.6979 | 18.8394 | 18.5524 | 15.9757 | 19.0806 | 18.8223 | 17.9317 | 18.5821 | 19.1587 | 19.4182 | 19.4288 | 17.0352 | 16.6825 | 16.7066 | 16.6619 | 16.0427 | 16.54 | 16.5806 | 16.604 | 16.6523 | 16.6099 | 10.8971 | 12.8871 | 12.6451 | 12.6451 | 12.6451 | 12.6451 | 12.6451 | 15.4589 | 15.3911 | 15.3572 | 15.3911 | 15.7053 | 15.2208 | 15.8848 | 15.2399 | 15.9054 | 14.46 | 14.2672 | 14.7 | 14.1691 | 14.1495 | 14.377 | 14.2615 | 13.8389 | 13.8769 | 14.4114 | 13.7487 | 14.6453 | 15.9335 | 15.8318 | 15.5267 | 13.2132 | 13.5469 | 13.7924 | 13.955 | 13.8694 | 13.8405 | 13.1363 | 13.6475 | 13.0595 | 11.7556 | 11.6123 | 12.0687 | 11.8786 | 11.6622 | 12.5658 | 12.4978 | 12.3162 | 11.4464 | 10.602 | 14.6453 | 52.1161 | 53.7232 | 46.0416 | 46.8071 | 54.3172 | 56.1697 | 71.0972 | 50.8198 | 42.6589 | 45.6007 | 36.7847 | 43.6403 | 38.3726 | 41.3537 | 43.6881 | 40.8781 | 38.8056 | 21.4638 | 20.9163 | 34.4692 | 33.9421 | 34.0483 | 60.017 | 57.9989 | 54.1477 | 51.179 | 49.451 | 30.8332 | 33.4894 | 63.5807 | 43.3962 | 40.7405 | 42.8638 | 38.4037 | 42.0461 | 41.1274 | 39.0053 | 40.5663 | 39.2373 | 39.5833 | 38.0938 | 30.8683 | 43.9214 | 41.5029 | 44.3308 | 40.0377 | 35.2537 | 34.5079 | 37.5162
Iron | 61.1303 | 122260.5425 | 439.0972 | 427.9753 | 427.9753 | 475.4961 | 474.4499 | 478.3196 | 465.3458 | 403.5003 | 427.9524 | 384.0841 | 334.3682 | 402.9738 | 423.8042 | 259.3257 | 280.7194 | 275.9478 | 297.1563 | 299.4443 | 284.5463 | 280.4269 | 288.0859 | 300.8096 | 300.9732 | 302.312 | 297.7587 | 292.0745 | 290.5508 | 295.4267 | 295.4267 | 279.5043 | 289.9744 | 290.4626 | 284.1579 | 284.2997 | 284.787 | 286.0749 | 292.3902 | 298.7091 | 297.349 | 298.5944 | 296.2422 | 294.398 | 262.5177 | 221.1111 | 289.5538 | 289.7014 | 289.7014 | 291.989 | 291.012 | 291.012 | 348.8556 | 306.731 | 324.6557 | 324.5216 | 325.8377 | 325.8377 | 324.392 | 318.5756 | 317.1909 | 358.8916 | 294.3429 | 293.0752 | 292.8551 | 292.4126 | 292.4126 | 343.044 | 287.5833 | 302.2161 | 297.4273 | 283.6816 | 284.3284 | 285.3611 | 287.0187 | 277.5013 | 292.7975 | 286.1403 | 292.8231 | 292.2099 | 291.0469 | 292.0165 | 284.4392 | 278.7955 | 272.358 | 272.2263 | 265.2854 | 287.5507 | 287.4571 | 277.1083 | 278.3125 | 284.7595 | 276.5398 | 264.0881 | 264.0881 | 301.5874 | 300.2266 | 300.2266 | 299.1236 | 305.6542 | 302.0979 | 292.7492 | 292.7832 | 374.2113 | 413.9764 | 423.5902 | 436.2772 | 497.4068 | 463.9565 | 470.6625 | 527.6176 | 530.5177 | 475.3926 | 476.0318 | 413.5429 | 362.1706 | 362.5383 | 362.3196 | 363.977 | 361.4213 | 361.3992 | 357.7749 | 355.7791 | 357.7247 | 350.0787 | 352.1617 | 353.6547 | 355.2692 | 355.7974 | 353.9991 | 347.4759 | 350.8366 | 353.9482 | 354.5891 | 352.8848 | 355.6851 | 340.6808 | 338.793 | 322.5824 | 312.2619 | 312.0435 | 317.1112 | 329.5847 | 289.3785 | 337.8308 | 337.8308 | 347.5048 | 335.43 | 334.1189 | 337.7144 | 337.1173 | 342.7915 | 340.7846 | 330.015 | 330.0286 | 330.3423 | 333.4277 | 335.9511 | 330.8343 | 284.8854 | 340.2529 | 335.6459 | 319.7654 | 331.3625 | 341.6447 | 346.2735 | 346.4624 | 302.1776 | 295.921 | 296.3475 | 295.555 | 284.5722 | 293.3922 | 294.113 | 294.5277 | 295.3857 | 294.6335 | 193.2966 | 231.2514 | 224.3036 | 224.3036 | 224.3036 | 224.3036 | 224.3036 | 274.2156 | 273.0129 | 272.4116 | 273.0129 | 278.5869 | 269.9924 | 281.7707 | 270.3313 | 282.1367 | 256.4971 | 250.0266 | 260.7541 | 251.3362 | 250.9898 | 255.0246 | 252.9756 | 245.4798 | 246.1547 | 255.6356 | 243.88 | 259.7832 | 282.6345 | 280.8305 | 275.4183 | 234.3811 | 240.2997 | 244.6542 | 247.5401 | 246.0215 | 245.5078 | 233.0159 | 242.0845 | 231.6544 | 208.5263 | 205.9839 | 214.0785 | 210.7068 | 206.8691 | 222.8968 | 221.6907 | 218.4697 | 203.0406 | 188.0622 | 259.7832 | 1380.7093 | 1423.2863 | 1219.7797 | 1240.0586 | 1439.0254 | 1488.102 | 2015.6245 | 1346.3686 | 1130.1622 | 1201.8637 | 974.537 | 1156.1603 | 1016.6034 | 1095.5822 | 1157.427 | 1082.9833 | 1028.0747 | 568.6405 | 554.1338 | 913.1909 | 899.2264 | 902.0419 | 1605.727 | 1536.5627 | 1434.5324 | 1355.8833 | 1310.1046 | 715.2169 | 887.2329 | 1684.4417 | 954.5385 | 896.1222 | 942.8259 | 844.724 | 924.8409 | 931.0219 | 857.9559 | 892.2924 | 863.0577 | 870.6683 | 837.9062 | 678.975 | 966.0888 | 912.8935 | 975.0947 | 880.6647 | 775.4363 | 759.0318 | 804.0412
Lead | 0.016877 | 33.7544 | 0.16466 | 0.1573 | 0.1573 | 0.18026 | 0.17438 | 0.1758 | 0.17103 | 0.14378 | 0.15729 | 0.14116 | 0.11927 | 0.14811 | 0.15576 | 0.08546 | 0.09251 | 0.064174 | 0.097927 | 0.12643 | 0.093771 | 0.092413 | 0.094937 | 0.09913 | 0.099184 | 0.099626 | 0.098125 | 0.096252 | 0.09575 | 0.097357 | 0.097357 | 0.092109 | 0.09556 | 0.095721 | 0.093643 | 0.09369 | 0.09385 | 0.094275 | 0.096356 | 0.098438 | 0.09799 | 0.0984 | 0.097625 | 0.097018 | 0.086512 | 0.14623 | 0.1225 | 0.12256 | 0.12256 | 0.12353 | 0.12312 | 0.12312 | 0.13047 | 0.12977 | 0.13735 | 0.13729 | 0.13785 | 0.13785 | 0.13724 | 0.13478 | 0.13419 | 0.13532 | 0.12452 | 0.12399 | 0.1239 | 0.12371 | 0.12371 | 0.11675 | 0.12167 | 0.12786 | 0.12583 | 0.12001 | 0.12029 | 0.12073 | 0.12143 | 0.1174 | 0.11336 | 0.11078 | 0.11337 | 0.11313 | 0.11268 | 0.11306 | 0.11012 | 0.10794 | 0.10544 | 0.10539 | 0.10271 | 0.11133 | 0.11129 | 0.10728 | 0.10775 | 0.11025 | 0.10706 | 0.10224 | 0.10224 | 0.11676 | 0.11623 | 0.11623 | 0.11581 | 0.11834 | 0.11696 | 0.11334 | 0.11335 | 0.14488 | 0.16027 | 0.164 | 0.16891 | 0.20217 | 0.18858 | 0.16787 | 0.20757 | 0.20934 | 0.19323 | 0.19349 | 0.16809 | 0.14721 | 0.14736 | 0.14727 | 0.14794 | 0.1469 | 0.14689 | 0.14542 | 0.14461 | 0.1454 | 0.14186 | 0.14314 | 0.14375 | 0.1444 | 0.14462 | 0.14389 | 0.14123 | 0.1426 | 0.14387 | 0.14413 | 0.14343 | 0.14457 | 0.13152 | 0.13079 | 0.12453 | 0.12055 | 0.12046 | 0.12242 | 0.12723 | 0.11171 | 0.13042 | 0.13042 | 0.13415 | 0.12949 | 0.12898 | 0.13037 | 0.13014 | 0.13233 | 0.13156 | 0.1274 | 0.12741 | 0.12753 | 0.12872 | 0.12969 | 0.12772 | 0.10998 | 0.13135 | 0.12957 | 0.12344 | 0.12792 | 0.13189 | 0.13368 | 0.13375 | 0.11692 | 0.1145 | 0.11467 | 0.11436 | 0.11011 | 0.11353 | 0.1138 | 0.11396 | 0.1143 | 0.11401 | 0.074794 | 0.084405 | 0.086792 | 0.086792 | 0.086792 | 0.086792 | 0.086792 | 0.10611 | 0.10564 | 0.10541 | 0.10564 | 0.1078 | 0.10447 | 0.10903 | 0.1046 | 0.10917 | 0.099249 | 0.10238 | 0.1009 | 0.097252 | 0.097118 | 0.098679 | 0.097887 | 0.094986 | 0.095247 | 0.098916 | 0.094367 | 0.10052 | 0.10936 | 0.10866 | 0.10657 | 0.090692 | 0.092982 | 0.094667 | 0.095783 | 0.095196 | 0.094997 | 0.090163 | 0.093672 | 0.089636 | 0.080687 | 0.079703 | 0.082836 | 0.081531 | 0.080046 | 0.086248 | 0.085781 | 0.084535 | 0.078565 | 0.072769 | 0.10052 | 0.13382 | 0.13795 | 0.11822 | 0.12019 | 0.13947 | 0.14423 | 0.23104 | 0.13049 | 0.10954 | 0.082599 | 0.094454 | 0.11206 | 0.098531 | 0.10619 | 0.11218 | 0.10496 | 0.099643 | 0.055114 | 0.053708 | 0.088508 | 0.087155 | 0.087427 | 0.12533 | 0.14893 | 0.13904 | 0.13141 | 0.12698 | 0.098509 | 0.085992 | 0.16326 | 0.19228 | 0.18051 | 0.18992 | 0.17016 | 0.1863 | 0.13801 | 0.17282 | 0.17974 | 0.17385 | 0.17538 | 0.16879 | 0.13677 | 0.19461 | 0.18389 | 0.19642 | 0.1774 | 0.1562 | 0.1529 | 0.20168
Magnesium | 1.9244 | 3848.7734 | 5.7776 | 33.9434 | 33.9434 | 17.3328 | 37.6293 | 37.9362 | 36.9073 | 11.3662 | 33.9416 | 30.4623 | 87.335 | 31.9605 | 33.6126 | 8.8406 | 9.57 | 6.4174 | 10.1303 | 13.3086 | 9.7004 | 9.56 | 9.8211 | 10.2549 | 10.2605 | 10.3061 | 10.1509 | 9.9571 | 9.9051 | 10.0714 | 10.0714 | 9.5286 | 9.8855 | 9.9021 | 9.6872 | 9.692 | 9.7086 | 9.7526 | 9.9678 | 10.1833 | 10.1369 | 10.1794 | 10.0992 | 10.0363 | 8.9495 | 8.3461 | 6.2375 | 6.2407 | 6.2407 | 6.2899 | 6.2689 | 6.2689 | 12.5926 | 6.6075 | 6.9936 | 6.9908 | 7.0191 | 7.0191 | 6.988 | 6.8627 | 6.8328 | 7.7915 | 6.3407 | 6.3133 | 6.3086 | 6.2991 | 6.2991 | 9.5735 | 6.195 | 6.5103 | 6.4071 | 6.111 | 6.1249 | 6.1472 | 6.1829 | 5.9779 | 5.6956 | 5.5661 | 5.6961 | 5.6842 | 5.6615 | 5.6804 | 5.533 | 5.4232 | 5.298 | 5.2954 | 5.1604 | 5.5935 | 5.5917 | 5.3904 | 5.4138 | 5.5392 | 5.3793 | 5.1371 | 5.1371 | 5.8666 | 5.8401 | 5.8401 | 5.8186 | 5.9457 | 5.8765 | 5.6946 | 5.6953 | 7.2793 | 8.0528 | 8.2398 | 8.4866 | 6.365 | 5.937 | 15.6888 | 8.0577 | 8.1045 | 6.0833 | 6.0915 | 5.2919 | 4.6345 | 4.6392 | 4.6364 | 4.6576 | 4.6249 | 4.6246 | 4.5782 | 4.5527 | 4.5776 | 6.0883 | 4.5064 | 4.5255 | 4.5462 | 4.5529 | 4.5299 | 4.4465 | 4.4895 | 4.5293 | 4.5375 | 4.5157 | 4.5515 | 12.0382 | 11.9715 | 11.3987 | 11.034 | 11.0263 | 11.2053 | 11.6461 | 10.2254 | 11.9375 | 11.9375 | 12.2793 | 11.8527 | 11.8063 | 11.9334 | 11.9123 | 12.1128 | 12.0419 | 11.6613 | 11.6618 | 11.6729 | 11.7819 | 11.8711 | 11.6903 | 10.0666 | 12.0231 | 11.8603 | 11.2991 | 11.7089 | 12.0722 | 12.2358 | 12.2425 | 7.5484 | 7.3921 | 7.4028 | 7.383 | 7.1086 | 7.3289 | 7.3469 | 7.3573 | 7.3787 | 7.3599 | 4.8286 | 8.965 | 5.6031 | 5.6031 | 5.6031 | 5.6031 | 5.6031 | 6.8499 | 6.8199 | 6.8048 | 6.8199 | 6.9591 | 6.7444 | 7.0386 | 6.7529 | 7.0478 | 6.4073 | 5.1862 | 6.5136 | 6.2784 | 6.2697 | 6.3705 | 6.3193 | 6.1321 | 6.1489 | 6.3858 | 6.0921 | 6.4894 | 7.0602 | 7.0151 | 6.88 | 5.8548 | 6.0027 | 6.1115 | 6.1836 | 6.1456 | 6.1328 | 5.8207 | 6.0473 | 5.7867 | 5.209 | 5.1455 | 5.3477 | 5.2635 | 5.1676 | 5.568 | 5.5378 | 5.4574 | 5.072 | 4.6978 | 6.4894 | 32.7354 | 33.7448 | 28.9199 | 29.4007 | 34.118 | 35.2815 | 48.12 | 31.9212 | 26.7951 | 33.3735 | 23.1054 | 27.4115 | 24.1027 | 25.9753 | 27.4415 | 25.6765 | 24.3747 | 13.4819 | 13.138 | 21.6509 | 21.3198 | 21.3866 | 35.0076 | 36.4305 | 34.0115 | 32.1468 | 31.0614 | 13.433 | 21.0355 | 39.9366 | 56.3286 | 52.8814 | 55.6375 | 49.8483 | 54.5761 | 26.8499 | 50.6292 | 52.6554 | 50.9302 | 51.3793 | 49.446 | 40.0673 | 57.0102 | 53.8711 | 57.5417 | 51.9692 | 45.7596 | 44.7915 | 69.9728
Manganese | 5.8698 | 11739.5391 | 92.4415 | 94.6081 | 94.6081 | 98.2191 | 104.8818 | 105.7372 | 102.8692 | 62.5141 | 94.6031 | 84.9055 | 107.2973 | 89.0813 | 93.6861 | 29.4688 | 31.8999 | 19.2522 | 33.7678 | 46.5802 | 32.3348 | 31.8667 | 32.737 | 34.1829 | 34.2015 | 34.3536 | 33.8362 | 33.1903 | 33.0171 | 33.5712 | 33.5712 | 31.7618 | 32.9516 | 33.0071 | 32.2907 | 32.3068 | 32.3622 | 32.5085 | 33.2262 | 33.9442 | 33.7897 | 33.9312 | 33.6639 | 33.4543 | 29.8316 | 11.033 | 35.8357 | 35.854 | 35.854 | 36.1371 | 36.0162 | 36.0162 | 80.7927 | 37.9616 | 40.18 | 40.1634 | 40.3263 | 40.3263 | 40.1474 | 39.4275 | 39.2562 | 48.8926 | 36.4284 | 36.2716 | 36.2443 | 36.1895 | 36.1895 | 37.0914 | 35.5919 | 37.4028 | 36.8102 | 35.109 | 35.189 | 35.3168 | 35.522 | 34.3441 | 27.3533 | 26.7314 | 27.3557 | 27.2984 | 27.1898 | 27.2804 | 26.5725 | 26.0452 | 25.4438 | 25.4315 | 24.7831 | 26.8632 | 26.8544 | 25.8876 | 26.0001 | 26.6024 | 25.8345 | 24.6713 | 24.6713 | 28.1745 | 28.0473 | 28.0473 | 27.9443 | 28.5544 | 28.2222 | 27.3488 | 27.352 | 34.959 | 38.6739 | 39.572 | 40.7573 | 61.5287 | 57.391 | 39.2219 | 72.5192 | 72.9401 | 58.8056 | 58.8847 | 51.1549 | 44.8001 | 44.8456 | 44.8186 | 45.0236 | 44.7075 | 44.7047 | 44.2564 | 44.0095 | 44.2502 | 48.7066 | 43.5621 | 43.7467 | 43.9465 | 44.0118 | 43.7894 | 42.9824 | 43.3981 | 43.783 | 43.8623 | 43.6515 | 43.9979 | 42.1337 | 41.9002 | 39.8954 | 38.619 | 38.592 | 39.2187 | 40.7614 | 35.7889 | 41.7812 | 41.7812 | 42.9776 | 41.4843 | 41.3221 | 41.7668 | 41.693 | 42.3947 | 42.1465 | 40.8146 | 40.8163 | 40.8551 | 41.2366 | 41.5487 | 40.9159 | 35.2332 | 42.0807 | 41.511 | 39.547 | 40.9812 | 42.2529 | 42.8253 | 42.8487 | 34.7226 | 34.0037 | 34.0527 | 33.9617 | 32.6996 | 33.7131 | 33.796 | 33.8436 | 33.9422 | 33.8558 | 22.2113 | 26.8949 | 25.7743 | 25.7743 | 25.7743 | 25.7743 | 25.7743 | 31.5096 | 31.3714 | 31.3023 | 31.3714 | 32.0119 | 31.0243 | 32.3777 | 31.0632 | 32.4198 | 29.4736 | 25.931 | 29.9628 | 28.8806 | 28.8408 | 29.3044 | 29.0689 | 28.2076 | 28.2852 | 29.3746 | 28.0238 | 29.8512 | 32.477 | 32.2697 | 31.6478 | 26.9323 | 27.6124 | 28.1127 | 28.4444 | 28.2699 | 28.2108 | 26.7754 | 27.8175 | 26.619 | 23.9614 | 23.6692 | 24.5994 | 24.2119 | 23.7709 | 25.6126 | 25.4741 | 25.1039 | 23.331 | 21.6099 | 29.8512 | 51.0142 | 52.5874 | 45.0682 | 45.8175 | 53.1689 | 54.9822 | -72.1727 | 49.7454 | 41.7571 | 74.6732 | 36.007 | 42.7176 | 37.5613 | 40.4794 | 42.7644 | 40.0139 | 37.9851 | 21.01 | 20.4741 | 33.7404 | 33.2245 | 33.3285 | 129.528 | 56.7727 | 53.0029 | 50.097 | 48.4055 | 58.2096 | 32.7813 | 62.2365 | 100.0662 | 93.9423 | 98.8383 | 88.5541 | 96.9529 | 73.8374 | 89.9412 | 93.5408 | 90.4761 | 91.2739 | 87.8394 | 71.1783 | 101.277 | 95.7004 | 102.2211 | 92.3218 | 81.2905 | 79.5708 | 103.3444
Mercury | 0 | 0 | 0 | 0 | 0 | 0 | 0 | 0 | 0 | 0 | 0 | 0 | 0 | 0 | 0 | 0 | 0 | 0 | 0 | 0 | 0 | 0 | 0 | 0 | 0 | 0 | 0 | 0 | 0 | 0 | 0 | 0 | 0 | 0 | 0 | 0 | 0 | 0 | 0 | 0 | 0 | 0 | 0 | 0 | 0 | 0 | 0 | 0 | 0 | 0 | 0 | 0 | 0 | 0 | 0 | 0 | 0 | 0 | 0 | 0 | 0 | 0 | 0 | 0 | 0 | 0 | 0 | 0 | 0 | 0 | 0 | 0 | 0 | 0 | 0 | 0 | 0 | 0 | 0 | 0 | 0 | 0 | 0 | 0 | 0 | 0 | 0 | 0 | 0 | 0 | 0 | 0 | 0 | 0 | 0 | 0 | 0 | 0 | 0 | 0 | 0 | 0 | 0 | 0 | 0 | 0 | 0 | 0 | 0 |  |  |  | 0 | 0 | 0 | 0 | 0 | 0 | 0 | 0 | 0 | 0 | 0 | 0 | 0 | 0 | 0 | 0 | 0 | 0 | 0 | 0 | 0 | 0 | 0 | 0 | 0 | 0 | 0 | 0 | 0 | 0 | 0 | 0 | 0 | 0 | 0 | 0 | 0 | 0 | 0 | 0 | 0 | 0 | 0 | 0 | 0 | 0 | 0 | 0 | 0 | 0 | 0 | 0 | 0 | 0 | 0 | 0 | 0 | 0 | 0 | 0 | 0 | 0 | 0 | 0 | 0 | 0 | 0 | 0 | 0 | 0 | 0 | 0 | 0 | 0 | 0 | 0 | 0 | 0 | 0 | 0 | 0 | 0 | 0 | 0 | 0 | 0 | 0 | 0 | 0 | 0 | 0 | 0 | 0 | 0 | 0 | 0 | 0 | 0 | 0 | 0 | 0 | 0 | 0 | 0 | 0 | 0 | 0 | 0 | 0 | 0 | 0 | 0 | 0 | 0 | 0 | 0 | 0 | 0 | 0 | 0 | 0 | 0 | 0 | 0 | 0 | 0 | 0 | 0 | 0 | 0 | 0 | 0 | 0 | 0 | 0 | 0 | 0 | 0 | 0 | 0 | 0 | 0 | 0 | 0 | 0 | 0 | 0 | 0 | 0 | 0 | 0 | 0 | 0 | 0 | 0 | 0 | 0 | 0 | 0 | 0 | 0 | 0 | 0 | 0 | 0
Molybdenum | 0.0019942 | 3.9884 | 0.016466 | 0.016264 | 0.016264 | 0.018546 | 0.01803 | 0.018177 | 0.017684 | 0.015913 | 0.016263 | 0.014596 | 0.011977 | 0.015314 | 0.016105 | 0.010314 | 0.011165 | 0.0096261 | 0.011819 | 0.013309 | 0.011317 | 0.011153 | 0.011458 | 0.011964 | 0.011971 | 0.012024 | 0.011843 | 0.011617 | 0.011556 | 0.01175 | 0.01175 | 0.011117 | 0.011533 | 0.011552 | 0.011302 | 0.011307 | 0.011327 | 0.011378 | 0.011629 | 0.01188 | 0.011826 | 0.011876 | 0.011782 | 0.011709 | 0.010441 | 0.015132 | 0.010378 | 0.010383 | 0.010383 | 0.010465 | 0.01043 | 0.01043 | 0.011521 | 0.010993 | 0.011636 | 0.011631 | 0.011678 | 0.011678 | 0.011626 | 0.011418 | 0.011368 | 0.0095545 | 0.010549 | 0.010504 | 0.010496 | 0.01048 | 0.01048 | 0.0083805 | 0.010307 | 0.010831 | 0.01066 | 0.010167 | 0.01019 | 0.010227 | 0.010287 | 0.0099457 | 0.0089122 | 0.0087096 | 0.008913 | 0.0088943 | 0.0088589 | 0.0088884 | 0.0086578 | 0.008486 | 0.0082901 | 0.008286 | 0.0080748 | 0.0087525 | 0.0087496 | 0.0084346 | 0.0084713 | 0.0086675 | 0.0084173 | 0.0080383 | 0.0080383 | 0.0091797 | 0.0091383 | 0.0091383 | 0.0091048 | 0.0093035 | 0.0091953 | 0.0089107 | 0.0089118 | 0.01139 | 0.012601 | 0.012893 | 0.013279 | 0.011881 | 0.011082 | 0.012551 | 0.013698 | 0.013778 | 0.011356 | 0.011371 | 0.0098782 | 0.0086511 | 0.0086598 | 0.0086546 | 0.0086942 | 0.0086332 | 0.0086326 | 0.0085461 | 0.0084984 | 0.0085449 | 0.0048707 | 0.008412 | 0.0084476 | 0.0084862 | 0.0084988 | 0.0084559 | 0.0083001 | 0.0083803 | 0.0084547 | 0.00847 | 0.0084293 | 0.0084961 | 0.0078248 | 0.0077815 | 0.0074091 | 0.0071721 | 0.0071671 | 0.0072835 | 0.00757 | 0.0066465 | 0.0077594 | 0.0077594 | 0.0079816 | 0.0077042 | 0.0076741 | 0.0077567 | 0.007743 | 0.0078733 | 0.0078272 | 0.0075799 | 0.0075802 | 0.0075874 | 0.0076582 | 0.0077162 | 0.0075987 | 0.0065433 | 0.007815 | 0.0077092 | 0.0073444 | 0.0076108 | 0.007847 | 0.0079533 | 0.0079576 | 0.0090581 | 0.0088705 | 0.0088833 | 0.0088596 | 0.0085303 | 0.0087947 | 0.0088163 | 0.0088288 | 0.0088545 | 0.0088319 | 0.0057943 | 0.007172 | 0.0067237 | 0.0067237 | 0.0067237 | 0.0067237 | 0.0067237 | 0.0082199 | 0.0081838 | 0.0081658 | 0.0081838 | 0.0083509 | 0.0080933 | 0.0084464 | 0.0081035 | 0.0084573 | 0.0076888 | 0.0062234 | 0.0078164 | 0.0075341 | 0.0075237 | 0.0076446 | 0.0075832 | 0.0073585 | 0.0073787 | 0.0076629 | 0.0073106 | 0.0077873 | 0.0084723 | 0.0084182 | 0.0082559 | 0.0070258 | 0.0072032 | 0.0073338 | 0.0074203 | 0.0073747 | 0.0073593 | 0.0069849 | 0.0072567 | 0.0069441 | 0.0062508 | 0.0061746 | 0.0064172 | 0.0063162 | 0.0062011 | 0.0066816 | 0.0066454 | 0.0065489 | 0.0060863 | 0.0056374 | 0.0077873 | 0.047603 | 0.049071 | 0.042054 | 0.042753 | 0.049613 | 0.051305 | 0.057744 | 0.046419 | 0.038965 | 0.040883 | 0.033599 | 0.039861 | 0.035049 | 0.037772 | 0.039905 | 0.037338 | 0.035445 | 0.019605 | 0.019105 | 0.031484 | 0.031003 | 0.0311 | 0.051111 | 0.052976 | 0.049458 | 0.046747 | 0.045168 | 0.036717 | 0.030589 | 0.058074 | 0.03552 | 0.033346 | 0.035084 | 0.031434 | 0.034415 | 0.039738 | 0.031926 | 0.033204 | 0.032116 | 0.032399 | 0.03118 | 0.025266 | 0.03595 | 0.03397 | 0.036285 | 0.032771 | 0.028855 | 0.028245 | 0.025836
Nickel | 0.021564 | 43.1279 | 0.19644 | 0.19384 | 0.19384 | 0.22648 | 0.21489 | 0.21664 | 0.21076 | 0.16481 | 0.19383 | 0.17396 | 0.1597 | 0.18251 | 0.19195 | 0.088406 | 0.0957 | 0.089843 | 0.1013 | 0.10647 | 0.097004 | 0.0956 | 0.098211 | 0.10255 | 0.1026 | 0.10306 | 0.10151 | 0.099571 | 0.099051 | 0.10071 | 0.10071 | 0.095286 | 0.098855 | 0.099021 | 0.096872 | 0.09692 | 0.097086 | 0.097526 | 0.099678 | 0.10183 | 0.10137 | 0.10179 | 0.10099 | 0.10036 | 0.089495 | 0.040851 | 0.099259 | 0.099309 | 0.099309 | 0.10009 | 0.099759 | 0.099759 | 0.15233 | 0.10515 | 0.11129 | 0.11125 | 0.1117 | 0.1117 | 0.1112 | 0.10921 | 0.10873 | 0.12961 | 0.1009 | 0.10047 | 0.10039 | 0.10024 | 0.10024 | 0.1106 | 0.098583 | 0.1036 | 0.10196 | 0.097246 | 0.097468 | 0.097822 | 0.09839 | 0.095127 | 0.091226 | 0.089152 | 0.091234 | 0.091043 | 0.090681 | 0.090983 | 0.088622 | 0.086864 | 0.084858 | 0.084817 | 0.082654 | 0.089591 | 0.089562 | 0.086338 | 0.086713 | 0.088722 | 0.086161 | 0.082281 | 0.082281 | 0.093965 | 0.093541 | 0.093541 | 0.093197 | 0.095232 | 0.094124 | 0.091211 | 0.091222 | 0.11659 | 0.12898 | 0.13198 | 0.13593 | 0.22532 | 0.21017 | 0.22749 | 0.23126 | 0.23098 | 0.21535 | 0.21564 | 0.18733 | 0.16406 | 0.16423 | 0.16413 | 0.16488 | 0.16372 | 0.16371 | 0.16207 | 0.16117 | 0.16205 | 0.17047 | 0.15953 | 0.1602 | 0.16093 | 0.16117 | 0.16036 | 0.1574 | 0.15893 | 0.16034 | 0.16063 | 0.15985 | 0.16112 | 0.14446 | 0.14366 | 0.13678 | 0.13241 | 0.13232 | 0.13446 | 0.13975 | 0.1227 | 0.14325 | 0.14325 | 0.14735 | 0.14223 | 0.14168 | 0.1432 | 0.14295 | 0.14535 | 0.1445 | 0.13994 | 0.13994 | 0.14007 | 0.14138 | 0.14245 | 0.14028 | 0.1208 | 0.14428 | 0.14232 | 0.13559 | 0.14051 | 0.14487 | 0.14683 | 0.14691 | 0.11821 | 0.11576 | 0.11593 | 0.11562 | 0.11132 | 0.11477 | 0.11505 | 0.11522 | 0.11555 | 0.11526 | 0.075615 | 0.08965 | 0.087745 | 0.087745 | 0.087745 | 0.087745 | 0.087745 | 0.10727 | 0.1068 | 0.10656 | 0.1068 | 0.10898 | 0.10562 | 0.11023 | 0.10575 | 0.11037 | 0.10034 | 0.10528 | 0.102 | 0.098319 | 0.098184 | 0.099762 | 0.098961 | 0.096029 | 0.096293 | 0.1 | 0.095403 | 0.10162 | 0.11056 | 0.10986 | 0.10774 | 0.091687 | 0.094002 | 0.095706 | 0.096834 | 0.09624 | 0.096039 | 0.091153 | 0.0947 | 0.09062 | 0.081573 | 0.080578 | 0.083745 | 0.082426 | 0.080925 | 0.087194 | 0.086723 | 0.085463 | 0.079427 | 0.073567 | 0.10162 | 0.39623 | 0.40845 | 0.35005 | 0.35587 | 0.41297 | 0.42705 | 0.55338 | 0.38638 | 0.32433 | 0.26198 | 0.27967 | 0.33179 | 0.29174 | 0.31441 | 0.33216 | 0.31079 | 0.29504 | 0.16319 | 0.15902 | 0.26207 | 0.25806 | 0.25887 | 0.54612 | 0.44096 | 0.41168 | 0.38911 | 0.37597 | 0.25836 | 0.25462 | 0.4834 | 0.32969 | 0.30951 | 0.32564 | 0.29176 | 0.31943 | 0.3175 | 0.29633 | 0.30819 | 0.29809 | 0.30072 | 0.2894 | 0.23451 | 0.33368 | 0.3153 | 0.33679 | 0.30417 | 0.26783 | 0.26216 | 0.28097
Potassium | -0.12704 | -254.0763 | -0.57776 | -0.57776 | -0.57776 | -0.57776 | -0.6405 | -0.64572 | -0.62821 | -0.56831 | -0.57773 | -0.51851 | -0.49906 | -0.54401 | -0.57213 | -0.88406 | -0.957 | -1.2835 | -1.013 | -0.66543 | -0.97004 | -0.956 | -0.98211 | -1.0255 | -1.026 | -1.0306 | -1.0151 | -0.99571 | -0.99051 | -1.0071 | -1.0071 | -0.95286 | -0.98855 | -0.99021 | -0.96872 | -0.9692 | -0.97086 | -0.97526 | -0.99678 | -1.0183 | -1.0137 | -1.0179 | -1.0099 | -1.0036 | -0.89495 | -0.17833 | -0.85624 | -0.85668 | -0.85668 | -0.86345 | -0.86056 | -0.86056 | -0.57373 | -0.90704 | -0.96004 | -0.95965 | -0.96354 | -0.96354 | -0.95926 | -0.94207 | -0.93797 | -0.62139 | -0.87041 | -0.86666 | -0.86601 | -0.8647 | -0.8647 | -0.028865 | -0.85042 | -0.89369 | -0.87953 | -0.83888 | -0.84079 | -0.84385 | -0.84875 | -0.8206 | -0.13906 | -0.1359 | -0.13908 | -0.13879 | -0.13823 | -0.13869 | -0.13509 | -0.13241 | -0.12936 | -0.12929 | -0.126 | -0.13657 | -0.13653 | -0.13161 | -0.13218 | -0.13525 | -0.13134 | -0.12543 | -0.12543 | -0.14324 | -0.14259 | -0.14259 | -0.14207 | -0.14517 | -0.14348 | -0.13904 | -0.13906 | -0.17773 | -0.19662 | -0.20118 | -0.20721 | -3.819 | -3.5622 | -4.7066 | -4.0288 | -4.0522 | -3.65 | -3.6549 | -3.1751 | -2.7807 | -2.7835 | -2.7818 | -2.7946 | -2.7749 | -2.7748 | -2.7469 | -2.7316 | -2.7466 | -1.2177 | -2.7039 | -2.7153 | -2.7277 | -2.7318 | -2.718 | -2.6679 | -2.6937 | -2.7176 | -2.7225 | -2.7094 | -2.7309 | -0.60191 | -0.59857 | -0.56993 | -0.5517 | -0.55131 | -0.56027 | -0.58231 | -0.51127 | -0.59687 | -0.59687 | -0.61397 | -0.59263 | -0.59032 | -0.59667 | -0.59561 | -0.60564 | -0.60209 | -0.58307 | -0.58309 | -0.58364 | -0.58909 | -0.59355 | -0.58451 | -0.50333 | -0.60115 | -0.59301 | -0.56496 | -0.58545 | -0.60361 | -0.61179 | -0.61212 | 0 | 0 | 0 | 0 | 0 | 0 | 0 | 0 | 0 | 0 | 0 | 0 | 0 | 0 | 0 | 0 | 0 | 0 | 0 | 0 | 0 | 0 | 0 | 0 | 0 | 0 | 0 | 0 | 0 | 0 | 0 | 0 | 0 | 0 | 0 | 0 | 0 | 0 | 0 | 0 | 0 | 0 | 0 | 0 | 0 | 0 | 0 | 0 | 0 | 0 | 0 | 0 | 0 | 0 | 0 | 0 | 0 | 0 | 0 | 0 | 0 | -2.7279 | -2.8121 | -2.41 | -2.4501 | -2.8432 | -2.9401 | -6.6165 | -2.6601 | -2.2329 | -1.6687 | -1.9254 | -2.2843 | -2.0086 | -2.1646 | -2.2868 | -2.1397 | -2.0312 | -1.1235 | -1.0948 | -1.8042 | -1.7767 | -1.7822 | -2.1005 | -3.0359 | -2.8343 | -2.6789 | -2.5884 | -0.89553 | -1.753 | -3.328 | -0.66269 | -0.62213 | -0.65456 | -0.58645 | -0.64207 | -0.67125 | -0.59564 | -0.61948 | -0.59918 | -0.60446 | -0.58172 | -0.47138 | -0.67071 | -0.63378 | -0.67696 | -0.6114 | -0.53835 | -0.52696 | -0.53825
Selenium | 0.00096224 | 1.9245 | 0.0019066 | 0.0057632 | 0.0057632 | 0.0070487 | 0.006389 | 0.0064411 | 0.0062664 | 0.0069334 | 0.0057628 | 0.0051721 | 0.0060885 | 0.0054265 | 0.005707 | 0.0058643 | 0.0063481 | 0.0055831 | 0.0067198 | 0.0074528 | 0.0064346 | 0.0063415 | 0.0065147 | 0.0068024 | 0.0068061 | 0.0068364 | 0.0067334 | 0.0066049 | 0.0065704 | 0.0066807 | 0.0066807 | 0.0063206 | 0.0065574 | 0.0065684 | 0.0064258 | 0.0064291 | 0.0064401 | 0.0064692 | 0.006612 | 0.0067549 | 0.0067241 | 0.0067523 | 0.0066991 | 0.0066574 | 0.0059365 | 0.0040713 | 0.0038486 | 0.0038506 | 0.0038506 | 0.003881 | 0.003868 | 0.003868 | 0.0027414 | 0.0040769 | 0.0043152 | 0.0043134 | 0.0043309 | 0.0043309 | 0.0043117 | 0.0042344 | 0.004216 | 0.0031084 | 0.0039123 | 0.0038954 | 0.0038925 | 0.0038866 | 0.0038866 | 0.0062108 | 0.0038224 | 0.0040169 | 0.0039533 | 0.0037706 | 0.0037792 | 0.0037929 | 0.0038149 | 0.0036884 | 0.0048701 | 0.0047594 | 0.0048706 | 0.0048604 | 0.004841 | 0.0048572 | 0.0047311 | 0.0046372 | 0.0045302 | 0.004528 | 0.0044125 | 0.0047829 | 0.0047813 | 0.0046092 | 0.0046292 | 0.0047364 | 0.0045997 | 0.0043926 | 0.0043926 | 0.0050164 | 0.0049937 | 0.0049937 | 0.0049754 | 0.005084 | 0.0050248 | 0.0048693 | 0.0048699 | 0.0062243 | 0.0068857 | 0.0070456 | 0.0072567 | 0.0086565 | 0.0080743 | 0.011923 | 0.0090246 | 0.009077 | 0.0082733 | 0.0082845 | 0.007197 | 0.0063029 | 0.0063093 | 0.0063055 | 0.0063344 | 0.0062899 | 0.0062895 | 0.0062264 | 0.0061917 | 0.0062255 | 0.0056013 | 0.0061287 | 0.0061547 | 0.0061828 | 0.006192 | 0.0061607 | 0.0060472 | 0.0061057 | 0.0061598 | 0.006171 | 0.0061413 | 0.00619 | 0.0015048 | 0.0014964 | 0.0014248 | 0.0013792 | 0.0013783 | 0.0014007 | 0.0014558 | 0.0012782 | 0.0014922 | 0.0014922 | 0.0015349 | 0.0014816 | 0.0014758 | 0.0014917 | 0.001489 | 0.0015141 | 0.0015052 | 0.0014577 | 0.0014577 | 0.0014591 | 0.0014727 | 0.0014839 | 0.0014613 | 0.0012583 | 0.0015029 | 0.0014825 | 0.0014124 | 0.0014636 | 0.001509 | 0.0015295 | 0.0015303 | 9.0581e-05 | 8.8705e-05 | 8.8833e-05 | 8.8596e-05 | 8.5303e-05 | 8.7947e-05 | 8.8163e-05 | 8.8288e-05 | 8.8545e-05 | 8.8319e-05 | 5.7943e-05 | 0.00013447 | 6.7237e-05 | 6.7237e-05 | 6.7237e-05 | 6.7237e-05 | 6.7237e-05 | 8.2199e-05 | 8.1838e-05 | 8.1658e-05 | 8.1838e-05 | 8.3509e-05 | 8.0933e-05 | 8.4464e-05 | 8.1035e-05 | 8.4573e-05 | 7.6888e-05 | 0 | 7.8164e-05 | 7.5341e-05 | 7.5237e-05 | 7.6446e-05 | 7.5832e-05 | 7.3585e-05 | 7.3787e-05 | 7.6629e-05 | 7.3106e-05 | 7.7873e-05 | 8.4723e-05 | 8.4182e-05 | 8.2559e-05 | 7.0258e-05 | 7.2032e-05 | 7.3338e-05 | 7.4203e-05 | 7.3747e-05 | 7.3593e-05 | 6.9849e-05 | 7.2567e-05 | 6.9441e-05 | 6.2508e-05 | 6.1746e-05 | 6.4172e-05 | 6.3162e-05 | 6.2011e-05 | 6.6816e-05 | 6.6454e-05 | 6.5489e-05 | 6.0863e-05 | 5.6374e-05 | 7.7873e-05 | 0.033567 | 0.034603 | 0.029655 | 0.030148 | 0.034985 | 0.036178 | 0.055939 | 0.032733 | 0.027476 | 0.022319 | 0.023693 | 0.028108 | 0.024715 | 0.026635 | 0.028139 | 0.026329 | 0.024994 | 0.013825 | 0.013472 | 0.022201 | 0.021862 | 0.02193 | 0.04537 | 0.037356 | 0.034876 | 0.032964 | 0.031851 | 0.015582 | 0.02157 | 0.040952 | 0.01438 | 0.0135 | 0.014204 | 0.012726 | 0.013933 | 0.014902 | 0.012925 | 0.013443 | 0.013002 | 0.013117 | 0.012623 | 0.010229 | 0.014554 | 0.013753 | 0.01469 | 0.013267 | 0.011682 | 0.011435 | 0.011411
Silver | 4.0549e-05 | 0.081098 | 0 | 0 | 0 | 0 | 0 | 0 | 0 | 0 | 0 | 0 | 0 | 0 | 0 | 0 | 0 | 0 | 0 | 0 | 0 | 0 | 0 | 0 | 0 | 0 | 0 | 0 | 0 | 0 | 0 | 0 | 0 | 0 | 0 | 0 | 0 | 0 | 0 | 0 | 0 | 0 | 0 | 0 | 0 | 0 | -1.7304e-05 | -1.7313e-05 | -1.7313e-05 | -1.7449e-05 | -1.7391e-05 | -1.7391e-05 | -1.1548e-05 | -1.833e-05 | -1.9402e-05 | -1.9394e-05 | -1.9472e-05 | -1.9472e-05 | -1.9386e-05 | -1.9038e-05 | -1.8955e-05 | -1.3247e-05 | -1.759e-05 | -1.7514e-05 | -1.7501e-05 | -1.7475e-05 | -1.7475e-05 | -4.5823e-05 | -1.7186e-05 | -1.8061e-05 | -1.7774e-05 | -1.6953e-05 | -1.6992e-05 | -1.7053e-05 | -1.7152e-05 | -1.6584e-05 | -6.6509e-05 | -6.4997e-05 | -6.6515e-05 | -6.6375e-05 | -6.6111e-05 | -6.6332e-05 | -6.461e-05 | -6.3328e-05 | -6.1866e-05 | -6.1836e-05 | -6.026e-05 | -6.5317e-05 | -6.5296e-05 | -6.2945e-05 | -6.3219e-05 | -6.4683e-05 | -6.2816e-05 | -5.9988e-05 | -5.9988e-05 | -6.8506e-05 | -6.8196e-05 | -6.8196e-05 | -6.7946e-05 | -6.9429e-05 | -6.8622e-05 | -6.6498e-05 | -6.6506e-05 | -8.5002e-05 | -9.4035e-05 | -9.6218e-05 | -9.91e-05 | 0 | 0 | 0 | 0 | 0 | 0 | 0 | 0 | 0 | 0 | 0 | 0 | 0 | 0 | 0 | 0 | 0 | 0 | 0 | 0 | 0 | 0 | 0 | 0 | 0 | 0 | 0 | 0 | 0 | 0 | 0 | 0 | 0 | 0 | 0 | 0 | 0 | 0 | 0 | 0 | 0 | 0 | 0 | 0 | 0 | 0 | 0 | 0 | 0 | 0 | 0 | 0 | 0 | 0 | 0 | 0 | 0 | 0 | 0 | 0 | 0 | 0 | 0 | 0 | 0 | 0 | 0 | 0 | 0 | 0 | 0 | 0 | 0 | 0 | 0 | 0 | 0 | 0 | 0 | 0 | 0 | 0 | 0 | 0 | 0 | 0 | 0 | 0 | 0 | 0 | 0 | 0 | 0 | 0 | 0 | 0 | 0 | 0 | 0 | 0 | 0 | 0 | 0 | 0 | 0 | 0 | 0 | 0 | 0 | 0 | 0 | 0 | 0 | 0 | 0 | 0 | 0 | 0 | 0 | 0 | 0 | 0.0033417 | 0.0034448 | 0.0029522 | 0.0030013 | 0.0034829 | 0.0036017 | 0.0008421 | 0.0032586 | 0.0027353 | 0.0079262 | 0.0023587 | 0.0027983 | 0.0024605 | 0.0026516 | 0.0028013 | 0.0026211 | 0.0024883 | 0.0013763 | 0.0013412 | 0.0022102 | 0.0021764 | 0.0021832 | 7.0015e-05 | 0.0037189 | 0.003472 | 0.0032816 | 0.0031708 | 0.0017911 | 0.0021474 | 0.0040769 | 0 | 0 | 0 | 0 | 0 | 0 | 0 | 0 | 0 | 0 | 0 | 0 | 0 | 0 | 0 | 0 | 0 | 0 | 0
Sodium | -4.764 | -9528.0677 | 1.1555 | -12.4218 | -12.4218 | -13.8662 | -13.7707 | -13.8831 | -13.5065 | -17.0493 | -12.4212 | -11.1479 | -16.9679 | -11.6962 | -12.3008 | -12.3769 | -13.398 | -16.0435 | -14.1825 | -11.3123 | -13.5806 | -13.384 | -13.7496 | -14.3568 | -14.3646 | -14.4285 | -14.2112 | -13.9399 | -13.8672 | -14.0999 | -14.0999 | -13.34 | -13.8397 | -13.863 | -13.5621 | -13.5688 | -13.5921 | -13.6536 | -13.955 | -14.2566 | -14.1917 | -14.2511 | -14.1388 | -14.0508 | -12.5293 | -7.6803 | -15.0139 | -15.0216 | -15.0216 | -15.1402 | -15.0895 | -15.0895 | -22.2133 | -15.9046 | -16.834 | -16.8271 | -16.8953 | -16.8953 | -16.8203 | -16.5188 | -16.447 | -21.6729 | -15.2622 | -15.1965 | -15.1851 | -15.1621 | -15.1621 | -16.7453 | -14.9117 | -15.6705 | -15.4222 | -14.7094 | -14.743 | -14.7965 | -14.8825 | -14.389 | -15.5063 | -15.1537 | -15.5076 | -15.4751 | -15.4135 | -15.4649 | -15.0636 | -14.7647 | -14.4238 | -14.4168 | -14.0492 | -15.2284 | -15.2234 | -14.6754 | -14.7391 | -15.0806 | -14.6453 | -13.9858 | -13.9858 | -15.9718 | -15.8997 | -15.8997 | -15.8413 | -16.1871 | -15.9988 | -15.5037 | -15.5055 | -19.8178 | -21.9238 | -22.4329 | -23.1048 | -15.0639 | -14.0509 | -14.1199 | -15.3096 | -15.3985 | -14.3972 | -14.4166 | -12.5241 | -10.9683 | -10.9794 | -10.9728 | -11.023 | -10.9456 | -10.945 | -10.8352 | -10.7747 | -10.8337 | -12.1767 | -10.6652 | -10.7104 | -10.7593 | -10.7753 | -10.7208 | -10.5233 | -10.6251 | -10.7193 | -10.7387 | -10.6871 | -10.7719 | -12.0382 | -11.9715 | -11.3987 | -11.034 | -11.0263 | -11.2053 | -11.6461 | -10.2254 | -11.9375 | -11.9375 | -12.2793 | -11.8527 | -11.8063 | -11.9334 | -11.9123 | -12.1128 | -12.0419 | -11.6613 | -11.6618 | -11.6729 | -11.7819 | -11.8711 | -11.6903 | -10.0666 | -12.0231 | -11.8603 | -11.2991 | -11.7089 | -12.0722 | -12.2358 | -12.2425 | -11.0207 | -10.7925 | -10.808 | -10.7791 | -10.3786 | -10.7003 | -10.7265 | -10.7417 | -10.773 | -10.7455 | -7.0497 | -8.965 | -8.1805 | -8.1805 | -8.1805 | -8.1805 | -8.1805 | -10.0009 | -9.957 | -9.9351 | -9.957 | -10.1603 | -9.8468 | -10.2764 | -9.8592 | -10.2898 | -9.3547 | -7.7793 | -9.5099 | -9.1664 | -9.1538 | -9.301 | -9.2262 | -8.9528 | -8.9775 | -9.3232 | -8.8945 | -9.4745 | -10.3079 | -10.2421 | -10.0447 | -8.5481 | -8.7639 | -8.9227 | -9.028 | -8.9726 | -8.9539 | -8.4983 | -8.829 | -8.4486 | -7.6051 | -7.5124 | -7.8076 | -7.6847 | -7.5447 | -8.1292 | -8.0852 | -7.9678 | -7.4051 | -6.8588 | -9.4745 | -257.5182 | -265.4593 | -227.5029 | -231.2852 | -268.3948 | -277.5481 | -488.4175 | -251.1132 | -210.7883 | -378.7894 | -181.7624 | -215.6372 | -189.6082 | -204.3387 | -215.8734 | -201.9888 | -191.7478 | -106.058 | -103.3523 | -170.3206 | -167.7161 | -168.2412 | -106.423 | -286.5866 | -267.5568 | -252.8878 | -244.3496 | -7.1643 | -165.4791 | -314.1678 | -4.9702 | -4.666 | -4.9092 | -4.3984 | -4.8155 | -4.6987 | -4.4673 | -4.6461 | -4.4938 | -4.5335 | -4.3629 | -3.5353 | -5.0303 | -4.7533 | -5.0772 | -4.5855 | -4.0376 | -3.9522 | -4.306
Thallium | 5.6138e-05 | 0.11228 | 0.00028888 | 0.0003611 | 0.0003611 | 0.00040443 | 0.00040031 | 0.00040358 | 0.00039263 | 0.00017049 | 0.00036108 | 0.00032407 | 0.00049906 | 0.00034 | 0.00035758 | 0.00011788 | 0.0001276 | 0.00012835 | 0.00013507 | 0.00013309 | 0.00012934 | 0.00012747 | 0.00013095 | 0.00013673 | 0.00013681 | 0.00013741 | 0.00013534 | 0.00013276 | 0.00013207 | 0.00013428 | 0.00013428 | 0.00012705 | 0.00013181 | 0.00013203 | 0.00012916 | 0.00012923 | 0.00012945 | 0.00013003 | 0.0001329 | 0.00013578 | 0.00013516 | 0.00013572 | 0.00013466 | 0.00013382 | 0.00011933 | 6.2536e-05 | 0.0001526 | 0.00015268 | 0.00015268 | 0.00015389 | 0.00015337 | 0.00015337 | 0.00032692 | 0.00016165 | 0.0001711 | 0.00017103 | 0.00017172 | 0.00017172 | 0.00017096 | 0.0001679 | 0.00016717 | 0.0001533 | 0.00015513 | 0.00015446 | 0.00015434 | 0.00015411 | 0.00015411 | 0.00018931 | 0.00015156 | 0.00015928 | 0.00015675 | 0.00014951 | 0.00014985 | 0.00015039 | 0.00015127 | 0.00014625 | 0.00016954 | 0.00016568 | 0.00016955 | 0.0001692 | 0.00016852 | 0.00016909 | 0.0001647 | 0.00016143 | 0.0001577 | 0.00015763 | 0.00015361 | 0.0001665 | 0.00016645 | 0.00016045 | 0.00016115 | 0.00016488 | 0.00016012 | 0.00015291 | 0.00015291 | 0.00017463 | 0.00017384 | 0.00017384 | 0.0001732 | 0.00017698 | 0.00017492 | 0.00016951 | 0.00016953 | 0.00021668 | 0.0002397 | 0.00024527 | 0.00025262 | 0.00040312 | 0.00037601 | 0.00023533 | 0.00040288 | 0.00040522 | 0.00038528 | 0.0003858 | 0.00033515 | 0.00029352 | 0.00029382 | 0.00029364 | 0.00029498 | 0.00029291 | 0.00029289 | 0.00028996 | 0.00028834 | 0.00028992 | 0.0003653 | 0.00028541 | 0.00028662 | 0.00028793 | 0.00028835 | 0.0002869 | 0.00028161 | 0.00028433 | 0.00028685 | 0.00028737 | 0.00028599 | 0.00028826 | 0.00018057 | 0.00017957 | 0.00017098 | 0.00016551 | 0.00016539 | 0.00016808 | 0.00017469 | 0.00015338 | 0.00017906 | 0.00017906 | 0.00018419 | 0.00017779 | 0.00017709 | 0.000179 | 0.00017868 | 0.00018169 | 0.00018063 | 0.00017492 | 0.00017493 | 0.00017509 | 0.00017673 | 0.00017807 | 0.00017535 | 0.000151 | 0.00018035 | 0.0001779 | 0.00016949 | 0.00017563 | 0.00018108 | 0.00018354 | 0.00018364 | 0.00019626 | 0.00019219 | 0.00019247 | 0.00019196 | 0.00018482 | 0.00019055 | 0.00019102 | 0.00019129 | 0.00019185 | 0.00019136 | 0.00012554 | 0.00013447 | 0.00014568 | 0.00014568 | 0.00014568 | 0.00014568 | 0.00014568 | 0.0001781 | 0.00017732 | 0.00017693 | 0.00017732 | 0.00018094 | 0.00017535 | 0.000183 | 0.00017557 | 0.00018324 | 0.00016659 | 0.00020745 | 0.00016935 | 0.00016324 | 0.00016301 | 0.00016563 | 0.0001643 | 0.00015943 | 0.00015987 | 0.00016603 | 0.0001584 | 0.00016872 | 0.00018357 | 0.00018239 | 0.00017888 | 0.00015223 | 0.00015607 | 0.0001589 | 0.00016077 | 0.00015979 | 0.00015945 | 0.00015134 | 0.00015723 | 0.00015046 | 0.00013543 | 0.00013378 | 0.00013904 | 0.00013685 | 0.00013436 | 0.00014477 | 0.00014398 | 0.00014189 | 0.00013187 | 0.00012214 | 0.00016872 | 0.002537 | 0.0026152 | 0.0022413 | 0.0022786 | 0.0026441 | 0.0027343 | 0.0003609 | 0.0024739 | 0.0020766 | 0.0071336 | 0.0017907 | 0.0021244 | 0.001868 | 0.0020131 | 0.0021267 | 0.0019899 | 0.001889 | 0.0010449 | 0.0010182 | 0.0016779 | 0.0016523 | 0.0016575 | 0.00042009 | 0.0028234 | 0.0026359 | 0.0024914 | 0.0024073 | 0.00013433 | 0.0016302 | 0.0030951 | 0.00029821 | 0.00027996 | 0.00029455 | 0.0002639 | 0.00028893 | 0.00013425 | 0.00026804 | 0.00027876 | 0.00026963 | 0.00027201 | 0.00026177 | 0.00021212 | 0.00030182 | 0.0002852 | 0.00030463 | 0.00027513 | 0.00024226 | 0.00023713 | 0.00037678
Total Suspended Solids | 0.022731 | 45.4618 |  | 0 | 0 |  | 0 | 0 | 0 |  | 0 | 0 |  | 0 | 0 | 0 | 0 |  | 0 |  | 0 | 0 | 0 | 0 | 0 | 0 | 0 | 0 | 0 | 0 | 0 | 0 | 0 | 0 | 0 | 0 | 0 | 0 | 0 | 0 | 0 | 0 | 0 | 0 | 0 |  | 0 | 0 | 0 | 0 | 0 | 0 |  | 0 | 0 | 0 | 0 | 0 | 0 | 0 | 0 |  | 0 | 0 | 0 | 0 | 0 |  | 0 | 0 | 0 | 0 | 0 | 0 | 0 | 0 | 0 | 0 | 0 | 0 |  | 0 | 0 | 0 | 0 | 0 | 0 | 0 | 0 | 0 | 0 | 0 | 0 | 0 | 0 | 0 | 0 | 0 | 0 | 0 | 0 | 0 | 0 | 0 | 0 | 0 | 0 | 0 | 0 |  |  |  | 0 | 0 | 0 | 0 | 0 | 0 | 0 | 0 | 0 | 0 | 0 | 0 |  | 0 | 0 | 0 | 0 | 0 | 0 | 0 | 0 | 0 | 0 | 0 | 0 | 0 | 0 | 0 | 0 | 0 | 0 | 0 | 0 | 0 | 0 | 0 | 0 | 0 | 0 | 0 | 0 | 0 | 0 | 0 | 0 | 0 | 0 | 0 |  | 0 | 0 | 0 | 0 | 0 | 0 | 0 | 0 | 0 | 0 | 0 | 0 | 0 | 0 | 0 | 0 | 0 |  | 0 | 0 | 0 | 0 | 0 | 0 | 0 | 0 | 0 | 0 | 0 | 0 | 0 | 0 | 0 |  | 0 | 0 | 0 | 0 | 0 | 0 | 0 | 0 | 0 | 0 | 0 | 0 | 0 | 0 | 0 | 0 | 0 | 0 | 0 | 0 | 0 | 0 | 0 | 0 | 0 | 0 | 0 | 0 | 0 | 0 | 0 | 0 | 0 | 1.125 | 1.1597 | 0.99388 | 1.0104 | 1.1725 | 1.2125 |  | 1.097 | 0.92086 |  | 0.79406 | 0.94204 | 0.82833 | 0.89268 | 0.94307 | 0.88242 | 0.83768 | 0.46333 | 0.45151 | 0.74407 | 0.73269 | 0.73499 | 1.4703 | 1.252 | 1.1689 | 1.1048 | 1.0675 | 0.90628 | 0.72292 | 1.3725 | 1.0623 | 0.99728 | 1.0493 | 0.94008 | 1.0292 | 1.1344 | 0.95481 | 0.99302 | 0.96048 | 0.96895 | 0.93249 | 0.75562 | 1.0751 | 1.0159 | 1.0852 | 0.98008 | 0.86297 | 0.84472 | 0.81599
Vanadium | 0.015162 | 30.3249 | 0.11653 | 0.11008 | 0.11008 | 0.11867 | 0.12203 | 0.12303 | 0.11969 | 0.10343 | 0.11007 | 0.098789 | 0.086337 | 0.10365 | 0.109 | 0.071315 | 0.077198 | 0.073158 | 0.081718 | 0.085175 | 0.07825 | 0.077117 | 0.079224 | 0.082723 | 0.082768 | 0.083136 | 0.081884 | 0.08032 | 0.079901 | 0.081242 | 0.081242 | 0.076864 | 0.079743 | 0.079877 | 0.078143 | 0.078182 | 0.078316 | 0.078671 | 0.080407 | 0.082145 | 0.081771 | 0.082113 | 0.081467 | 0.080959 | 0.072192 | 0.09807 | 0.078437 | 0.078477 | 0.078477 | 0.079097 | 0.078832 | 0.078832 | 0.08365 | 0.08309 | 0.087946 | 0.08791 | 0.088266 | 0.088266 | 0.087875 | 0.086299 | 0.085924 | 0.087467 | 0.079735 | 0.079391 | 0.079332 | 0.079212 | 0.079212 | 0.074285 | 0.077903 | 0.081867 | 0.08057 | 0.076846 | 0.077022 | 0.077301 | 0.07775 | 0.075172 | 0.067094 | 0.065569 | 0.0671 | 0.06696 | 0.066693 | 0.066915 | 0.065179 | 0.063886 | 0.062411 | 0.06238 | 0.06079 | 0.065892 | 0.06587 | 0.063499 | 0.063775 | 0.065252 | 0.063369 | 0.060515 | 0.060515 | 0.069108 | 0.068797 | 0.068797 | 0.068544 | 0.07004 | 0.069225 | 0.067083 | 0.067091 | 0.08575 | 0.094862 | 0.097065 | 0.099972 | 0.12497 | 0.11656 | 0.1059 | 0.12651 | 0.12724 | 0.11944 | 0.1196 | 0.1039 | 0.090991 | 0.091083 | 0.091028 | 0.091444 | 0.090802 | 0.090797 | 0.089886 | 0.089385 | 0.089874 | 0.091325 | 0.088476 | 0.088851 | 0.089257 | 0.089389 | 0.088938 | 0.087299 | 0.088143 | 0.088925 | 0.089086 | 0.088658 | 0.089361 | 0.088481 | 0.08799 | 0.08378 | 0.0811 | 0.081043 | 0.082359 | 0.085599 | 0.075157 | 0.08774 | 0.08774 | 0.090253 | 0.087117 | 0.086776 | 0.08771 | 0.087555 | 0.089029 | 0.088508 | 0.085711 | 0.085714 | 0.085796 | 0.086597 | 0.087252 | 0.085923 | 0.07399 | 0.08837 | 0.087173 | 0.083049 | 0.086061 | 0.088731 | 0.089933 | 0.089982 | 0.076692 | 0.075104 | 0.075212 | 0.075011 | 0.072224 | 0.074462 | 0.074645 | 0.07475 | 0.074968 | 0.074777 | 0.049058 | 0.056928 | 0.056928 | 0.056928 | 0.056928 | 0.056928 | 0.056928 | 0.069595 | 0.06929 | 0.069137 | 0.06929 | 0.070705 | 0.068523 | 0.071513 | 0.068609 | 0.071605 | 0.065098 | 0.065865 | 0.066179 | 0.063788 | 0.0637 | 0.064724 | 0.064204 | 0.062302 | 0.062473 | 0.06488 | 0.061896 | 0.065932 | 0.071732 | 0.071274 | 0.0699 | 0.059485 | 0.060987 | 0.062093 | 0.062825 | 0.06244 | 0.062309 | 0.059139 | 0.06144 | 0.058793 | 0.052923 | 0.052278 | 0.054332 | 0.053477 | 0.052503 | 0.056571 | 0.056264 | 0.055447 | 0.051531 | 0.04773 | 0.065932 | 0.326 | 0.33606 | 0.28801 | 0.29279 | 0.33977 | 0.35136 | 0.51308 | 0.31789 | 0.26685 | 0.26411 | 0.2301 | 0.27298 | 0.24003 | 0.25868 | 0.27328 | 0.25571 | 0.24274 | 0.13426 | 0.13084 | 0.21562 | 0.21232 | 0.21298 | 0.34798 | 0.3628 | 0.33871 | 0.32014 | 0.30933 | 0.18224 | 0.20949 | 0.39772 | 0.22985 | 0.21579 | 0.22703 | 0.20341 | 0.2227 | 0.23292 | 0.2066 | 0.21487 | 0.20783 | 0.20966 | 0.20177 | 0.1635 | 0.23264 | 0.21983 | 0.2348 | 0.21207 | 0.18673 | 0.18278 | 0.18661
Zinc | 10.5079 | 21015.72 | 87.2417 | 89.7694 | 89.7694 | 105.4411 | 99.5176 | 100.3293 | 97.608 | 76.7219 | 89.7646 | 80.563 | 76.3557 | 84.5252 | 88.8945 | 47.4448 | 51.3589 | 51.9809 | 54.3661 | 53.2345 | 52.059 | 51.3054 | 52.7066 | 55.0345 | 55.0644 | 55.3094 | 54.4763 | 53.4364 | 53.1576 | 54.0496 | 54.0496 | 51.1366 | 53.0521 | 53.1414 | 51.988 | 52.0139 | 52.1031 | 52.3387 | 53.4941 | 54.6502 | 54.4013 | 54.6292 | 54.1989 | 53.8615 | 48.0288 | 19.379 | 43.997 | 44.0194 | 44.0194 | 44.367 | 44.2186 | 44.2186 | 62.7944 | 46.6071 | 49.3307 | 49.3103 | 49.5103 | 49.5103 | 49.2906 | 48.4068 | 48.1964 | 69.074 | 44.7247 | 44.5321 | 44.4986 | 44.4314 | 44.4314 | 52.5534 | 43.6976 | 45.921 | 45.1934 | 43.1047 | 43.203 | 43.3599 | 43.6118 | 42.1657 | 38.3728 | 37.5003 | 38.3761 | 38.2957 | 38.1433 | 38.2704 | 37.2773 | 36.5377 | 35.694 | 35.6768 | 34.7671 | 37.6851 | 37.6729 | 36.3166 | 36.4744 | 37.3193 | 36.2421 | 34.6102 | 34.6102 | 39.5247 | 39.3464 | 39.3464 | 39.2018 | 40.0577 | 39.5916 | 38.3664 | 38.3709 | 49.0425 | 54.2539 | 55.5139 | 57.1766 | 105.3839 | 98.2969 | 83.9348 | 119.0121 | 119.6218 | 100.7198 | 100.8552 | 87.6159 | 76.7318 | 76.8097 | 76.7634 | 77.1146 | 76.5731 | 76.5684 | 75.8005 | 75.3777 | 75.7899 | 69.6504 | 74.6113 | 74.9276 | 75.2697 | 75.3816 | 75.0006 | 73.6185 | 74.3306 | 74.9898 | 75.1256 | 74.7645 | 75.3578 | 76.6833 | 76.2583 | 72.6095 | 70.2865 | 70.2374 | 71.378 | 74.1857 | 65.1357 | 76.0418 | 76.0418 | 78.2193 | 75.5014 | 75.2063 | 76.0156 | 75.8812 | 77.1584 | 76.7066 | 74.2825 | 74.2856 | 74.3562 | 75.0507 | 75.6187 | 74.467 | 64.1244 | 76.587 | 75.55 | 71.9755 | 74.5858 | 76.9002 | 77.9421 | 77.9846 | 64.3426 | 63.0104 | 63.1012 | 62.9324 | 60.5939 | 62.4719 | 62.6254 | 62.7137 | 62.8964 | 62.7362 | 41.1586 | 47.6488 | 47.7609 | 47.7609 | 47.7609 | 47.7609 | 47.7609 | 58.3886 | 58.1325 | 58.0045 | 58.1325 | 59.3194 | 57.4894 | 59.9973 | 57.5615 | 60.0753 | 54.6158 | 54.2476 | 55.5223 | 53.5169 | 53.4432 | 54.3023 | 53.866 | 52.2699 | 52.4136 | 54.4324 | 51.9293 | 55.3155 | 60.1813 | 59.7971 | 58.6447 | 49.9067 | 51.1669 | 52.0941 | 52.7086 | 52.3853 | 52.2759 | 49.616 | 51.547 | 49.3261 | 44.4014 | 43.8601 | 45.5837 | 44.8657 | 44.0486 | 47.4613 | 47.2045 | 46.5187 | 43.2334 | 40.044 | 55.3155 | 198.3217 | 204.4374 | 175.2062 | 178.119 | 206.6981 | 213.7474 | 283.0656 | 193.3891 | 162.3337 | 169.7878 | 139.9801 | 166.0681 | 146.0224 | 157.3668 | 166.25 | 155.5571 | 147.6701 | 81.6781 | 79.5944 | 131.1685 | 129.1627 | 129.5671 | 230.0697 | 220.7081 | 206.0527 | 194.7558 | 188.1802 | 110.9565 | 127.44 | 241.9491 | 143.4724 | 134.6921 | 141.7119 | 126.9666 | 139.0086 | 143.9157 | 128.9555 | 134.1164 | 129.7223 | 130.8662 | 125.9419 | 102.0537 | 145.2084 | 137.2129 | 146.5621 | 132.3687 | 116.5523 | 114.0866 | 117.6619
Notes:
The "Total LBS Prevented From Entering Cement Creek" estimates how much of a given metal would have been discharged to Cement Creek if the IWTP was not operating. The "Total LBS Prevented From Entering Cement Creek" for total metals estimates the overall amount of metal that was removed from the Gold King Mine water including both dissolved metals and particulate metals.
Flow used is the average daily flow unless otherwise noted
There was no data for flow documented before 10/19/15 so the flow rate used to calculate metal loadings between 10/19/15 and 10/22/15 is the average daily flow on 10/22/15 when flow measurements begin.
Metal loadings for dates when sampling did not occur are estimated based on the average concentrations of samples taken during the month that the date being estimated is in. Dates where samples were taken have metal loadings based on the sample concentrations and not the monthly concentration averages.
There was no sampling that occurred during the month of May so metal loadings are estimated based on the average April concentrations.
Pounds Removed (LBS/day) = Influent Metal Loading (LBS/day) - Effluent Metal Loading (LBS/day)
Influent Metal Loading (LBS/day) and Effluent Metal Loading (LBS/day) for each day were calculated by multiplying the concentrations from the "Monthly Average Concentrations" worksheet or "Sample Concentrations" worksheet by the average daily flow rate provided in row 3 of the "Total Metals Removed" worksheet
Conversion between ug/L and LBS/L: Concentration (LBS/L) = Concentrations (ug/L)*(1g/106ug)*(1LB/453.592g)
Conversion between gal/min and L/day: Flow (L/day) = Flow (gal/min)*(3.78541L/gal)*(60min/hr)*(24hr/day)
Metal Loading (LBS/day) = Concentration (ug/L)*(1g/106ug)*(1LB/453.592g)*Flow (gal/min)*(3.78541L/gal)*(60min/hr)*(24hr/day)
Data used to obtain the "Pounds Removed" values for each day can be found in the "Influent and Effluent Loads" spreadsheet
The "Preliminary Unvalidated WTP Data.xlsx" workbook containing formulas used to determine the metal loadings for each day between 10/19/2015 and 7/19/2016 is on file with Weston Solutions, Inc. and is being maintained by Weston Solutions, Inc.
All conversion factors come from Google
* = Flow or Concentration value is missing from the data set and was estimated based on the previous day's value
# = Sample taken before recycle installed at IWTP so concentrations derived from weighted average of clarifier and filtrate effluent.
^ = Clarifier flowmeter malfunctioned so average flow before flowmeter malfunction was used to estimate flow from that date.
& = Used concentrations from the GSTO_TEST_638 sample since the plant appeared to perform better with a higher flow rate and the GSTO_TEST_638 had the lowest flow rate of samples taken during the stress test on 4/12/2016. This provides a more conservative estimate of metals removed that day.
$ = IWTP started monitoring incoming flow on 4/18/2016 so incoming flow was used to estimate flow for dates after 4/18/2016 while the clarifier flowmeter was malfunctioning.

## Metal Loadings
Original Data for Metals Input to Gladstone Treatment Provided by Facility Operators
| Total | Total | 2015-10-19 | 2015-10-21 | 2015-10-21 | 2015-10-22 | 2015-10-23 | 2015-10-24 | 2015-10-25 | 2015-10-26 | 2015-10-27 | 2015-10-28 | 2015-10-29 | 2015-10-30 | 2015-10-31 | 2015-11-01 | 2015-11-02 | 2015-11-03 | 2015-11-04 | 2015-11-05 | 2015-11-06 | 2015-11-07 | 2015-11-08 | 2015-11-09 | 2015-11-10 | 2015-11-11 | 2015-11-12 | 2015-11-13 | 2015-11-14 | 2015-11-15 | 2015-11-16 | 2015-11-17 | 2015-11-18 | 2015-11-19 | 2015-11-20 | 2015-11-21 | 2015-11-22 | 2015-11-23 | 2015-11-24 | 2015-11-25 | 2015-11-26 | 2015-11-27 | 2015-11-28 | 2015-11-29 | 2015-11-30 | 2015-12-01 | 2015-12-02 | 2015-12-03 | 2015-12-04 | 2015-12-05 | 2015-12-06 | 2015-12-07 | 2015-12-08 | 2015-12-09 | 2015-12-10 | 2015-12-11 | 2015-12-12 | 2015-12-13 | 2015-12-14 | 2015-12-15 | 2015-12-16 | 2015-12-17 | 2015-12-18 | 2015-12-19 | 2015-12-20 | 2015-12-21 | 2015-12-22 | 2015-12-23 | 2015-12-24 | 2015-12-25 | 2015-12-26 | 2015-12-27 | 2015-12-28 | 2015-12-29 | 2015-12-30 | 2015-12-31 | 2016-01-01 | 2016-01-02 | 2016-01-03 | 2016-01-04 | 2016-01-05 | 2016-01-06 | 2016-01-07 | 2016-01-08 | 2016-01-09 | 2016-01-10 | 2016-01-11 | 2016-01-12 | 2016-01-13 | 2016-01-14 | 2016-01-15 | 2016-01-16 | 2016-01-17 | 2016-01-18 | 2016-01-19 | 2016-01-20 | 2016-01-21 | 2016-01-22 | 2016-01-23 | 2016-01-24 | 2016-01-25 | 2016-01-26 | 2016-01-27 | 2016-01-28 | 2016-01-29 | 2016-01-30 | 2016-01-31 | 2016-02-01 | 2016-02-02 | 2016-02-03 | 2016-02-04 | 2016-02-05 | 2016-02-06 | 2016-02-07 | 2016-02-08 | 2016-02-09 | 2016-02-10 | 2016-02-11 | 2016-02-12 | 2016-02-13 | 2016-02-14 | 2016-02-15 | 2016-02-16 | 2016-02-17 | 2016-02-18 | 2016-02-19 | 2016-02-20 | 2016-02-21 | 2016-02-22 | 2016-02-23 | 2016-02-24 | 2016-02-25 | 2016-02-26 | 2016-02-27 | 2016-02-28 | 2016-02-29 | 2016-03-01 | 2016-03-02 | 2016-03-03 | 2016-03-04 | 2016-03-05 | 2016-03-06 | 2016-03-07 | 2016-03-08 | 2016-03-09 | 2016-03-10 | 2016-03-11 | 2016-03-12 | 2016-03-13 | 2016-03-14 | 2016-03-15 | 2016-03-16 | 2016-03-17 | 2016-03-18 | 2016-03-19 | 2016-03-20 | 2016-03-21 | 2016-03-22 | 2016-03-23 | 2016-03-24 | 2016-03-25 | 2016-03-26 | 2016-03-27 | 2016-03-28 | 2016-03-29 | 2016-03-30 | 2016-03-31 | 2016-04-01 | 2016-04-02 | 2016-04-03 | 2016-04-04 | 2016-04-05 | 2016-04-06 | 2016-04-07 | 2016-04-08 | 2016-04-09 | 2016-04-10 | 2016-04-11 | 2016-04-12 | 2016-04-13 | 2016-04-14 | 2016-04-15 | 2016-04-16 | 2016-04-17 | 2016-04-18 | 2016-04-19 | 2016-04-20 | 2016-04-21 | 2016-04-22 | 2016-04-23 | 2016-04-24 | 2016-04-25 | 2016-04-26 | 2016-04-27 | 2016-04-28 | 2016-04-29 | 2016-04-30 | 2016-05-01 | 2016-05-02 | 2016-05-03 | 2016-05-04 | 2016-05-05 | 2016-05-06 | 2016-05-07 | 2016-05-08 | 2016-05-09 | 2016-05-10 | 2016-05-11 | 2016-05-12 | 2016-05-13 | 2016-05-14 | 2016-05-15 | 2016-05-16 | 2016-05-17 | 2016-05-18 | 2016-05-19 | 2016-05-20 | 2016-05-21 | 2016-05-22 | 2016-05-23 | 2016-05-24 | 2016-05-25 | 2016-05-26 | 2016-05-27 | 2016-05-28 | 2016-05-29 | 2016-05-30 | 2016-05-31 | 2016-06-01 | 2016-06-02 | 2016-06-03 | 2016-06-04 | 2016-06-05 | 2016-06-06 | 2016-06-07 | 2016-06-08 | 2016-06-09 | 2016-06-10 | 2016-06-11 | 2016-06-12 | 2016-06-13 | 2016-06-14 | 2016-06-15 | 2016-06-16 | 2016-06-17 | 2016-06-18 | 2016-06-19 | 2016-06-20 | 2016-06-21 | 2016-06-22 | 2016-06-23 | 2016-06-24 | 2016-06-25 | 2016-06-26 | 2016-06-27 | 2016-06-28 | 2016-06-29 | 2016-06-30 | 2016-07-01 | 2016-07-02 | 2016-07-03 | 2016-07-04 | 2016-07-05 | 2016-07-06 | 2016-07-07 | 2016-07-08 | 2016-07-09 | 2016-07-10 | 2016-07-11 | 2016-07-12 | 2016-07-13 | 2016-07-14 | 2016-07-15 | 2016-07-16 | 2016-07-17 | 2016-07-18 | 2016-07-19
| Total Tons Prevented From Entering Cement Creek | Total LBS Prevented From Entering Cement Creek | Pounds Removed | Pounds Removed | Pounds Removed | Pounds Removed | Pounds Removed | Pounds Removed | Pounds Removed | Pounds Removed | Pounds Removed | Pounds Removed | Pounds Removed | Pounds Removed | Pounds Removed | Pounds Removed | Pounds Removed | Pounds Removed | Pounds Removed | Pounds Removed | Pounds Removed | Pounds Removed | Pounds Removed | Pounds Removed | Pounds Removed | Pounds Removed | Pounds Removed | Pounds Removed | Pounds Removed | Pounds Removed | Pounds Removed | Pounds Removed | Pounds Removed | Pounds Removed | Pounds Removed | Pounds Removed | Pounds Removed | Pounds Removed | Pounds Removed | Pounds Removed | Pounds Removed | Pounds Removed | Pounds Removed | Pounds Removed | Pounds Removed | Pounds Removed# | Pounds Removed | Pounds Removed | Pounds Removed | Pounds Removed | Pounds Removed | Pounds Removed | Pounds Removed# | Pounds Removed | Pounds Removed | Pounds Removed | Pounds Removed | Pounds Removed | Pounds Removed | Pounds Removed | Pounds Removed | Pounds Removed# | Pounds Removed | Pounds Removed | Pounds Removed | Pounds Removed | Pounds Removed | Pounds Removed# | Pounds Removed | Pounds Removed | Pounds Removed | Pounds Removed | Pounds Removed | Pounds Removed | Pounds Removed | Pounds Removed | Pounds Removed | Pounds Removed | Pounds Removed | Pounds Removed | Pounds Removed# | Pounds Removed | Pounds Removed | Pounds Removed | Pounds Removed | Pounds Removed | Pounds Removed | Pounds Removed | Pounds Removed | Pounds Removed | Pounds Removed | Pounds Removed | Pounds Removed | Pounds Removed | Pounds Removed | Pounds Removed | Pounds Removed | Pounds Removed | Pounds Removed | Pounds Removed | Pounds Removed | Pounds Removed | Pounds Removed | Pounds Removed | Pounds Removed | Pounds Removed | Pounds Removed | Pounds Removed | Pounds Removed | Pounds Removed | Pounds Removed | Pounds Removed | Pounds Removed | Pounds Removed | Pounds Removed | Pounds Removed | Pounds Removed | Pounds Removed | Pounds Removed | Pounds Removed | Pounds Removed | Pounds Removed | Pounds Removed | Pounds Removed | Pounds Removed | Pounds Removed | Pounds Removed | Pounds Removed | Pounds Removed | Pounds Removed | Pounds Removed | Pounds Removed | Pounds Removed | Pounds Removed | Pounds Removed | Pounds Removed | Pounds Removed | Pounds Removed | Pounds Removed | Pounds Removed | Pounds Removed | Pounds Removed | Pounds Removed | Pounds Removed | Pounds Removed | Pounds Removed | Pounds Removed | Pounds Removed | Pounds Removed | Pounds Removed | Pounds Removed | Pounds Removed | Pounds Removed | Pounds Removed | Pounds Removed | Pounds Removed | Pounds Removed | Pounds Removed | Pounds Removed | Pounds Removed | Pounds Removed | Pounds Removed | Pounds Removed | Pounds Removed | Pounds Removed | Pounds Removed | Pounds Removed | Pounds Removed | Pounds Removed | Pounds Removed | Pounds Removed | Pounds Removed | Pounds Removed | Pounds Removed | Pounds Removed | Pounds Removed | Pounds Removed | Pounds Removed | Pounds Removed | Pounds Removed | Pounds Removed | Pounds Removed | Pounds Removed | Pounds Removed | Pounds Removed | Pounds Removed | Pounds Removed | Pounds Removed | Pounds Removed | Pounds Removed | Pounds Removed | Pounds Removed | Pounds Removed | Pounds Removed | Pounds Removed | Pounds Removed | Pounds Removed | Pounds Removed | Pounds Removed | Pounds Removed | Pounds Removed | Pounds Removed | Pounds Removed | Pounds Removed | Pounds Removed | Pounds Removed | Pounds Removed | Pounds Removed | Pounds Removed | Pounds Removed | Pounds Removed | Pounds Removed | Pounds Removed | Pounds Removed | Pounds Removed | Pounds Removed | Pounds Removed | Pounds Removed | Pounds Removed | Pounds Removed | Pounds Removed | Pounds Removed | Pounds Removed | Pounds Removed | Pounds Removed | Pounds Removed | Pounds Removed | Pounds Removed | Pounds Removed | Pounds Removed | Pounds Removed | Pounds Removed | Pounds Removed | Pounds Removed | Pounds Removed | Pounds Removed | Pounds Removed | Pounds Removed | Pounds Removed | Pounds Removed | Pounds Removed | Pounds Removed | Pounds Removed | Pounds Removed | Pounds Removed | Pounds Removed | Pounds Removed | Pounds Removed | Pounds Removed | Pounds Removed | Pounds Removed | Pounds Removed | Pounds Removed | Pounds Removed | Pounds Removed | Pounds Removed | Pounds Removed | Pounds Removed | Pounds Removed | Pounds Removed | Pounds Removed | Pounds Removed | Pounds Removed | Pounds Removed | Pounds Removed | Pounds Removed | Pounds Removed | Pounds Removed | Pounds Removed | Pounds Removed | Pounds Removed | Pounds Removed | Pounds Removed | Pounds Removed | Pounds Removed | Pounds Removed | Pounds Removed
Flow (gpm) |  |  | 480.7697 | 480.7697 | 480.7697 | 480.7697 | 532.9772 | 537.3243 | 522.7501 | 472.9068 | 480.7439 | 431.4641 | 415.2792 | 452.6839 | 476.084 | 490.4366 | 530.8964 | 534.0087 | 561.9818 | 553.7241 | 538.1337 | 530.3432 | 544.8279 | 568.891 | 569.2003 | 571.7323 | 563.1211 | 552.371 | 549.4894 | 558.7107 | 559* | 528.5983 | 548.3995 | 549.3226 | 537.3991 | 537.6674 | 538.5889 | 541.0247 | 552.9681 | 564.9185 | 562.3462 | 564.7015 | 560.2531 | 556.7653 | 496.4733 | 520.3794 | 520* | 520.6446 | 521* | 524.7559 | 523 | 523* | 525.4649 | 551.25 | 583.4638 | 583.2227 | 585.588 | 586* | 582.9899 | 572.5368 | 570.0483 | 572.1942 | 528.9863 | 526.708 | 526.3125 | 525.5171 | 526* | 521.4191 | 516.8382 | 543.1358 | 534.5295 | 509.826 | 510.9885 | 512.8444 | 515.8234 | 498.719 | 490.0453 | 478.9035 | 490.0882 | 489.0618 | 487.1153 | 488.7382 | 476.0563 | 466.6106 | 455.8364 | 455.616 | 443.9993 | 481.2639 | 481.1073 | 463.7868 | 465.8023 | 476.5924 | 462.8354 | 441.9954 | 442* | 504.7566 | 502.4792 | 502* | 500.6332 | 511.5632 | 505.6111 | 489.9645 | 490.0213 | 626.3049 | 692.8583 | 708.9486 | 730.1825 | 706.2036 | 658.7119 | 652.7522 | 670.5028 | 674.3942 | 674.9486 | 675.8561 | 587.1362 | 514.1992 | 514.7213 | 514.4108 | 516.7639 | 513.1355 | 513.1041 | 507.9583 | 505.1248 | 507.8871 | 506.6265 | 499.9889 | 502.1086 | 504.4009 | 505.1508 | 502.5977 | 493.3361 | 498.1076 | 502.5253 | 503.4353 | 501.0155 | 504.9913 | 500.8655 | 498.0901 | 474.2575 | 459.0843 | 458.7634 | 466.2137 | 484.5522 | 425.4414 | 496.6755 | 497* | 510.8982 | 493.1459 | 491.2184 | 496.5044 | 495.6266 | 503.9688 | 501.0182 | 485.1849 | 485.2049 | 485.666 | 490.2022 | 493.912 | 486.3894 | 418.8358 | 500.2365 | 493.4633 | 470.116 | 487.166 | 502.2826 | 509.0879 | 509.3656 | 502.4987 | 492.0944 | 492.8036 | 491.4857 | 473.2222 | 487.8892 | 489.0878 | 489.7774 | 491.2043 | 489.9534 | 321.4377 | 373^ | 373^ | 373^ | 373^ | 373^ | 373^ | 456$ | 454$ | 453$ | 454$ | 463.2692 | 448.9771 | 468.5635 | 449.5406 | 469.1722 | 426.5354 | 431.558 | 433.6146 | 417.9533 | 417.3772 | 424.0868 | 420.6795 | 408.2145 | 409.3368 | 425.1028 | 405.5541 | 432^ | 470^ | 467^ | 458^ | 389.7583 | 399.6003 | 406.8417 | 411.6406 | 409.1153 | 408.2611 | 387.488 | 402.5684 | 385.224 | 346.7635 | 342.5358 | 355.9965 | 350.3896 | 344.0078 | 370.6606 | 368.6551 | 363.2987 | 337.6413 | 312.7333 | 432$ | 454$ | 468$ | 401.0837 | 407.7517 | 473.1753 | 489.3125 | 500.5243 | 442.7082 | 371.616 | 347.1378 | 320.4438 | 380.1646 | 334.276 | 360.2455 | 380.5811 | 356.1028 | 338.0479 | 186.9784 | 182.2083 | 300.2722 | 295.6805 | 296.6063 | 582.6153 | 505.2472 | 471.6979 | 445.8368 | 430.784 | 372.5986 | 291.7368 | 553.8722 | 551.4426 | 517.6951 | 544.6761 | 488.0021 | 534.2861 | 558.5646 | 495.6462 | 515.4826 | 498.5936 | 502.9903 | 484.0634 | 392.2479 | 558.1152 | 527.384 | 563.3181 | 508.7653 | 447.9742 | 438.4972 | 447.8946
Aluminum | 14.3833 | 28766.5984 | 91.8638 | 93.7415 | 93.7415 | 108.041 | 103.921 | 104.7686 | 101.9269 | 89.793 | 93.7365 | 84.1278 | 72.3633 | 88.2653 | 92.8279 | 53.0439 | 57.4199 | 57.7565 | 60.782 | 59.8889 | 58.2026 | 57.3601 | 58.9267 | 61.5292 | 61.5627 | 61.8366 | 60.9052 | 59.7425 | 59.4308 | 60.4282 | 60.4282 | 57.1713 | 59.313 | 59.4128 | 58.1232 | 58.1522 | 58.2519 | 58.5153 | 59.8071 | 61.0996 | 60.8214 | 61.0761 | 60.595 | 60.2178 | 53.6968 | 72.7986 | 70.3565 | 70.3924 | 70.3924 | 70.9482 | 70.7108 | 70.7108 | 74.8723 | 74.5303 | 78.8857 | 78.8531 | 79.1729 | 79.1729 | 78.8216 | 77.4083 | 77.0719 | 83.5919 | 71.5202 | 71.2122 | 71.1587 | 71.0512 | 71.0512 | 81.55 | 69.8777 | 73.4332 | 72.2696 | 68.9297 | 69.0869 | 69.3378 | 69.7405 | 67.428 | 68.6708 | 67.1095 | 68.6768 | 68.533 | 68.2603 | 68.4877 | 66.7105 | 65.3869 | 63.8771 | 63.8462 | 62.2183 | 67.4403 | 67.4183 | 64.9912 | 65.2736 | 66.7857 | 64.8579 | 61.9375 | 61.9375 | 70.7324 | 70.4132 | 70.4132 | 70.1545 | 71.6862 | 70.8521 | 68.6595 | 68.6675 | 87.7651 | 97.0914 | 99.3461 | 102.3217 | 113.1492 | 105.54 | 116.0968 | 118.2063 | 118.9734 | 108.1415 | 108.2869 | 94.072 | 82.3859 | 82.4696 | 82.4198 | 82.7968 | 82.2155 | 82.2105 | 81.386 | 80.932 | 81.3746 | 80.2441 | 80.1091 | 80.4488 | 80.816 | 80.9362 | 80.5271 | 79.0432 | 79.8077 | 80.5155 | 80.6613 | 80.2736 | 80.9106 | 83.0635 | 82.6032 | 78.6508 | 76.1345 | 76.0813 | 77.3169 | 80.3581 | 70.5552 | 82.3686 | 82.3686 | 84.7273 | 81.7833 | 81.4636 | 82.3403 | 82.1947 | 83.5781 | 83.0888 | 80.463 | 80.4663 | 80.5428 | 81.2951 | 81.9103 | 80.6628 | 69.4597 | 82.9592 | 81.8359 | 77.964 | 80.7916 | 83.2985 | 84.4271 | 84.4732 | 77.3258 | 75.7248 | 75.8339 | 75.6311 | 72.8207 | 75.0777 | 75.2621 | 75.3682 | 75.5878 | 75.3953 | 49.4637 | 57.4206 | 57.3982 | 57.3982 | 57.3982 | 57.3982 | 57.3982 | 70.1705 | 69.8627 | 69.7088 | 69.8627 | 71.2891 | 69.0898 | 72.1038 | 69.1765 | 72.1975 | 65.6364 | 66.124 | 66.7258 | 64.3158 | 64.2271 | 65.2596 | 64.7353 | 62.8171 | 62.9898 | 65.4159 | 62.4077 | 66.4773 | 72.3248 | 71.8632 | 70.4782 | 59.977 | 61.4916 | 62.6059 | 63.3443 | 62.9557 | 62.8243 | 59.6277 | 61.9483 | 59.2793 | 53.3609 | 52.7103 | 54.7817 | 53.9189 | 52.9368 | 57.0382 | 56.7296 | 55.9054 | 51.9571 | 48.1242 | 66.4773 | 312.6909 | 322.3333 | 276.245 | 280.8376 | 325.8978 | 337.0123 | 442.7036 | 304.9137 | 255.9492 | 263.4005 | 220.7046 | 261.837 | 230.2314 | 248.1178 | 262.1239 | 245.2645 | 232.8293 | 128.7807 | 125.4953 | 206.8114 | 203.6489 | 204.2865 | 379.0619 | 347.9872 | 324.8803 | 307.0685 | 296.701 | 171.8079 | 200.9327 | 381.4775 | 240.7552 | 226.0214 | 237.8011 | 213.0576 | 233.2649 | 229.2985 | 216.395 | 225.0554 | 217.6818 | 219.6014 | 211.3381 | 171.2522 | 243.6685 | 230.2515 | 245.94 | 222.1227 | 195.5818 | 191.4442 | 207.2271
Aluminum, Dissolved | 12.6757 | 25351.4393 | 99.9524 | 105.08 | 105.08 | 106.4811 | 116.4908 | 117.4409 | 114.2555 | 105.2511 | 105.0744 | 94.3035 | 92.3256 | 98.9414 | 104.0559 | 110.0661 | 119.1463 | 120.4544 | 126.1226 | 123.6372 | 120.7705 | 119.0221 | 122.2728 | 127.6732 | 127.7426 | 128.3108 | 126.3783 | 123.9657 | 123.319 | 125.3885 | 125.3885 | 118.6305 | 123.0744 | 123.2815 | 120.6056 | 120.6658 | 120.8726 | 121.4193 | 124.0997 | 126.7817 | 126.2044 | 126.733 | 125.7346 | 124.9519 | 111.4209 | 101.2453 | 68.0093 | 68.0439 | 68.0439 | 68.5812 | 68.3518 | 68.3518 |  | 72.0438 | 76.2539 | 76.2224 | 76.5315 | 76.5315 | 76.1919 | 74.8258 | 74.5006 | 81.1634 | 69.1341 | 68.8364 | 68.7847 | 68.6807 | 68.6807 | 72.8894 | 67.5465 | 70.9833 | 69.8586 | 66.63 | 66.782 | 67.0245 | 67.4138 | 65.1784 | 69.4315 | 67.8528 | 69.4375 | 69.2921 | 69.0163 | 69.2463 | 67.4494 | 66.1111 | 64.5846 | 64.5534 | 62.9075 | 68.1873 | 68.1651 | 65.7111 | 65.9966 | 67.5254 | 65.5763 | 62.6236 | 62.6236 | 71.5158 | 71.1931 | 71.1931 | 70.9316 | 72.4802 | 71.6369 | 69.42 | 69.4281 | 88.7372 | 98.1668 | 100.4465 | 103.455 | 81.5022 | 76.0213 | 85.5037 | 62.85 | 63.2958 | 77.8951 | 77.9999 | 67.7608 | 59.3432 | 59.4035 | 59.3676 | 59.6392 | 59.2204 | 59.2168 | 58.6229 | 58.2959 | 58.6147 | 72.4754 | 57.7032 | 57.9478 | 58.2124 | 58.2989 | 58.0043 | 56.9354 | 57.4861 | 57.9959 | 58.1009 | 57.8217 | 58.2805 | 30.1436 | 29.9766 | 28.5423 | 27.6291 | 27.6098 | 28.0582 | 29.1618 | 25.6044 | 29.8915 | 29.8915 | 30.7474 | 29.679 | 29.563 | 29.8812 | 29.8283 | 30.3304 | 30.1528 | 29.1999 | 29.2011 | 29.2289 | 29.5019 | 29.7251 | 29.2724 | 25.2068 | 30.1058 | 29.6981 | 28.293 | 29.3191 | 30.2289 | 30.6385 | 30.6552 | 25.1291 | 24.6088 | 24.6443 | 24.5784 | 23.6651 | 24.3985 | 24.4585 | 24.493 | 24.5643 | 24.5018 | 16.0746 | 20.6194 | 18.6531 | 18.6531 | 18.6531 | 18.6531 | 18.6531 | 22.8038 | 22.7038 | 22.6538 | 22.7038 | 23.1673 | 22.4526 | 23.4321 | 22.4808 | 23.4625 | 21.3303 | 19.4171 | 21.6844 | 20.9012 | 20.8723 | 21.2079 | 21.0375 | 20.4141 | 20.4703 | 21.2587 | 20.2811 | 21.6036 | 23.5039 | 23.3539 | 22.9038 | 19.4912 | 19.9834 | 20.3455 | 20.5855 | 20.4592 | 20.4165 | 19.3776 | 20.1318 | 19.2644 | 17.3411 | 17.1296 | 17.8028 | 17.5224 | 17.2033 | 18.5361 | 18.4358 | 18.168 | 16.8849 | 15.6393 | 21.6036 | 303.0476 | 312.3927 | 267.7257 | 272.1766 | 315.8472 | 326.6189 | 413.8917 | 295.5103 | 248.0558 | 265.1526 | 213.8981 | 253.762 | 223.1311 | 240.4659 | 254.0401 | 237.7006 | 225.6489 | 124.8091 | 121.6251 | 200.4334 | 197.3684 | 197.9864 | 366.2491 | 337.2554 | 314.8611 | 297.5986 | 287.5508 | 167.9123 | 194.736 | 369.7129 | 233.797 | 219.489 | 230.9282 | 206.8999 | 226.5231 | 232.6548 | 210.1408 | 218.5509 | 211.3904 | 213.2545 | 205.23 | 166.3027 | 236.626 | 223.5968 | 238.8319 | 215.7029 | 189.9291 | 185.9112 | 193.2325
Antimony | 0.0012674 | 2.5348 | 0.010977 | 0.011411 | 0.011411 | 0.012133 | 0.01265 | 0.012753 | 0.012407 | 0.010798 | 0.01141 | 0.010241 | 0.0099811 | 0.010744 | 0.0113 | 0.0081629 | 0.0088363 | 0.0083426 | 0.0093537 | 0.0097818 | 0.0089567 | 0.0088271 | 0.0090682 | 0.0094687 | 0.0094738 | 0.009516 | 0.0093726 | 0.0091937 | 0.0091457 | 0.0092992 | 0.0092992 | 0.008798 | 0.0091276 | 0.009143 | 0.0089445 | 0.008949 | 0.0089643 | 0.0090049 | 0.0092036 | 0.0094025 | 0.0093597 | 0.0093989 | 0.0093249 | 0.0092668 | 0.0082633 | 0.010396 | 0.0073468 | 0.0073505 | 0.0073505 | 0.0074086 | 0.0073838 | 0.0073838 | 0.0075089 | 0.0077826 | 0.0082374 | 0.008234 | 0.0082674 | 0.0082674 | 0.0082307 | 0.0080831 | 0.008048 | 0.0077313 | 0.0074683 | 0.0074361 | 0.0074305 | 0.0074193 | 0.0074193 | 0.0070394 | 0.0072968 | 0.007668 | 0.0075465 | 0.0071978 | 0.0072142 | 0.0072404 | 0.0072824 | 0.007041 | 0.0067488 | 0.0065954 | 0.0067494 | 0.0067353 | 0.0067085 | 0.0067308 | 0.0065562 | 0.0064261 | 0.0062777 | 0.0062747 | 0.0061147 | 0.0066279 | 0.0066258 | 0.0063872 | 0.006415 | 0.0065636 | 0.0063741 | 0.0060871 | 0.0060871 | 0.0069514 | 0.0069201 | 0.0069201 | 0.0068947 | 0.0070452 | 0.0069632 | 0.0067477 | 0.0067485 | 0.0086254 | 0.009542 | 0.0097636 | 0.010056 | 0.011775 | 0.010983 | 0.011374 | 0.011281 | 0.011346 | 0.011254 | 0.011269 | 0.00979 | 0.0085738 | 0.0085825 | 0.0085773 | 0.0086166 | 0.0085561 | 0.0085556 | 0.0084698 | 0.0084225 | 0.0084686 | 0.0085237 | 0.0083369 | 0.0083722 | 0.0084104 | 0.0084229 | 0.0083804 | 0.0082259 | 0.0083055 | 0.0083792 | 0.0083943 | 0.008354 | 0.0084203 | 0.0072229 | 0.0071829 | 0.0068392 | 0.0066204 | 0.0066158 | 0.0067232 | 0.0069877 | 0.0061352 | 0.0071625 | 0.0071625 | 0.0073676 | 0.0071116 | 0.0070838 | 0.00716 | 0.0071474 | 0.0072677 | 0.0072251 | 0.0069968 | 0.0069971 | 0.0070037 | 0.0070691 | 0.0071226 | 0.0070142 | 0.00604 | 0.0072138 | 0.0071162 | 0.0067795 | 0.0070254 | 0.0072433 | 0.0073415 | 0.0073455 | 0.0057368 | 0.005618 | 0.0056261 | 0.0056111 | 0.0054025 | 0.00557 | 0.0055837 | 0.0055916 | 0.0056078 | 0.0055936 | 0.0036697 | 0.0044825 | 0.0042584 | 0.0042584 | 0.0042584 | 0.0042584 | 0.0042584 | 0.0052059 | 0.0051831 | 0.0051717 | 0.0051831 | 0.0052889 | 0.0051258 | 0.0053494 | 0.0051322 | 0.0053563 | 0.0048695 | 0.0046676 | 0.0049504 | 0.0047716 | 0.004765 | 0.0048416 | 0.0048027 | 0.0046604 | 0.0046732 | 0.0048532 | 0.00463 | 0.0049319 | 0.0053658 | 0.0053315 | 0.0052288 | 0.0044497 | 0.004562 | 0.0046447 | 0.0046995 | 0.0046707 | 0.0046609 | 0.0044238 | 0.0045959 | 0.0043979 | 0.0039588 | 0.0039106 | 0.0040642 | 0.0040002 | 0.0039274 | 0.0042317 | 0.0042088 | 0.0041476 | 0.0038547 | 0.0035703 | 0.0049319 | 0.021824 | 0.022497 | 0.01928 | 0.0196 | 0.022745 | 0.023521 | 0.023458 | 0.021281 | 0.017863 | 0.031705 | 0.015404 | 0.018274 | 0.016068 | 0.017317 | 0.018294 | 0.017118 | 0.01625 | 0.008988 | 0.0087587 | 0.014434 | 0.014213 | 0.014258 | 0.013303 | 0.024287 | 0.022674 | 0.021431 | 0.020708 | 0.011642 | 0.014024 | 0.026624 | 0.018887 | 0.017731 | 0.018655 | 0.016714 | 0.018299 | 0.010069 | 0.016976 | 0.017655 | 0.017077 | 0.017227 | 0.016579 | 0.013434 | 0.019115 | 0.018063 | 0.019293 | 0.017425 | 0.015343 | 0.015018 | 0.022607
Antimony, Dissolved | 0.00032241 | 0.64483 | 0 | 0.0020655 | 0.0020655 | 0 | 0.0022898 | 0.0023085 | 0.0022458 | -0.00039782 | 0.0020654 | 0.0018537 | 0.0074859 | 0.0019448 | 0.0020454 | 5.8938e-05 | 6.38e-05 | 0.00012835 | 6.7536e-05 | 0 | 6.467e-05 | 6.3733e-05 | 6.5474e-05 | 6.8366e-05 | 6.8403e-05 | 6.8707e-05 | 6.7672e-05 | 6.6381e-05 | 6.6034e-05 | 6.7142e-05 | 6.7142e-05 | 6.3524e-05 | 6.5903e-05 | 6.6014e-05 | 6.4581e-05 | 6.4614e-05 | 6.4724e-05 | 6.5017e-05 | 6.6452e-05 | 6.7888e-05 | 6.7579e-05 | 6.7862e-05 | 6.7328e-05 | 6.6909e-05 | 5.9663e-05 | 0 | -5.3174e-05 | -5.3201e-05 | -5.3201e-05 | -5.3621e-05 | -5.3441e-05 | -5.3441e-05 |  | -5.6328e-05 | -5.962e-05 | -5.9595e-05 | -5.9837e-05 | -5.9837e-05 | -5.9571e-05 | -5.8503e-05 | -5.8249e-05 | 0 | -5.4053e-05 | -5.382e-05 | -5.378e-05 | -5.3699e-05 | -5.3699e-05 | -0.00015984 | -5.2812e-05 | -5.5499e-05 | -5.462e-05 | -5.2095e-05 | -5.2214e-05 | -5.2404e-05 | -5.2708e-05 | -5.096e-05 | -6.0946e-05 | -5.9561e-05 | -6.0952e-05 | -6.0824e-05 | -6.0582e-05 | -6.0784e-05 | -5.9207e-05 | -5.8032e-05 | -5.6692e-05 | -5.6664e-05 | -5.522e-05 | -5.9854e-05 | -5.9835e-05 | -5.7681e-05 | -5.7931e-05 | -5.9273e-05 | -5.7562e-05 | -5.497e-05 | -5.497e-05 | -6.2776e-05 | -6.2493e-05 | -6.2493e-05 | -6.2263e-05 | -6.3623e-05 | -6.2882e-05 | -6.0936e-05 | -6.0943e-05 | -7.7893e-05 | -8.617e-05 | -8.8171e-05 | -9.0812e-05 | 0.003819 | 0.0035622 | 0 | 0 | 0 | 0.00365 | 0.0036549 | 0.0031751 | 0.0027807 | 0.0027835 | 0.0027818 | 0.0027946 | 0.0027749 | 0.0027748 | 0.0027469 | 0.0027316 | 0.0027466 | 0.0054795 | 0.0027039 | 0.0027153 | 0.0027277 | 0.0027318 | 0.002718 | 0.0026679 | 0.0026937 | 0.0027176 | 0.0027225 | 0.0027094 | 0.0027309 | -0.00054172 | -0.00053872 | -0.00051294 | -0.00049653 | -0.00049618 | -0.00050424 | -0.00052407 | -0.00046014 | -0.00053719 | -0.00053719 | -0.00055257 | -0.00053337 | -0.00053128 | -0.000537 | -0.00053605 | -0.00054507 | -0.00054188 | -0.00052476 | -0.00052478 | -0.00052528 | -0.00053019 | -0.0005342 | -0.00052606 | -0.000453 | -0.00054104 | -0.00053371 | -0.00050846 | -0.0005269 | -0.00054325 | -0.00055061 | -0.00055091 | 0.00029187 | 0.00028583 | 0.00028624 | 0.00028547 | 0.00027487 | 0.00028339 | 0.00028408 | 0.00028448 | 0.00028531 | 0.00028458 | 0.0001867 | 8.965e-05 | 0.00021665 | 0.00021665 | 0.00021665 | 0.00021665 | 0.00021665 | 0.00026486 | 0.0002637 | 0.00026312 | 0.0002637 | 0.00026909 | 0.00026078 | 0.00027216 | 0.00026111 | 0.00027251 | 0.00024775 | 0.00031117 | 0.00025186 | 0.00024276 | 0.00024243 | 0.00024633 | 0.00024435 | 0.00023711 | 0.00023776 | 0.00024692 | 0.00023556 | 0.00025092 | 0.00027299 | 0.00027125 | 0.00026602 | 0.00022639 | 0.0002321 | 0.00023631 | 0.0002391 | 0.00023763 | 0.00023713 | 0.00022507 | 0.00023383 | 0.00022375 | 0.00020141 | 0.00019896 | 0.00020678 | 0.00020352 | 0.00019981 | 0.00021529 | 0.00021413 | 0.00021102 | 0.00019612 | 0.00018165 | 0.00025092 | 0.018932 | 0.019516 | 0.016725 | 0.017003 | 0.019732 | 0.020404 | 0.019729 | 0.018461 | 0.015497 | 0.031705 | 0.013363 | 0.015853 | 0.013939 | 0.015022 | 0.01587 | 0.01485 | 0.014097 | 0.0077971 | 0.0075981 | 0.012521 | 0.01233 | 0.012369 | 0.0098021 | 0.021069 | 0.01967 | 0.018592 | 0.017964 | 0.0071643 | 0.012166 | 0.023097 | 0.0035454 | 0.0033284 | 0.0035019 | 0.0031375 | 0.0034351 | 0.0011411 | 0.0031867 | 0.0033142 | 0.0032056 | 0.0032339 | 0.0031122 | 0.0025219 | 0.0035883 | 0.0033907 | 0.0036217 | 0.003271 | 0.0028802 | 0.0028192 | 0.0048443
Arsenic | 0.029181 | 58.3619 | 0.14484 | 0.15051 | 0.15051 | 0.16541 | 0.16685 | 0.16821 | 0.16365 | 0.14037 | 0.1505 | 0.13507 | 0.12876 | 0.14171 | 0.14904 | 0.10992 | 0.11899 | 0.1091 | 0.12595 | 0.13508 | 0.12061 | 0.11886 | 0.12211 | 0.1275 | 0.12757 | 0.12814 | 0.12621 | 0.1238 | 0.12315 | 0.12522 | 0.12522 | 0.11847 | 0.12291 | 0.12312 | 0.12044 | 0.1205 | 0.12071 | 0.12126 | 0.12393 | 0.12661 | 0.12604 | 0.12656 | 0.12557 | 0.12478 | 0.11127 | 0.14292 | 0.10836 | 0.10842 | 0.10842 | 0.10928 | 0.10891 | 0.10891 | 0.11998 | 0.11479 | 0.1215 | 0.12145 | 0.12194 | 0.12194 | 0.1214 | 0.11923 | 0.11871 | 0.11678 | 0.11016 | 0.10968 | 0.1096 | 0.10943 | 0.10943 | 0.10115 | 0.10763 | 0.1131 | 0.11131 | 0.10617 | 0.10641 | 0.1068 | 0.10742 | 0.10385 | 0.10049 | 0.098205 | 0.1005 | 0.10029 | 0.099889 | 0.10022 | 0.097621 | 0.095684 | 0.093475 | 0.09343 | 0.091047 | 0.098689 | 0.098657 | 0.095105 | 0.095518 | 0.097731 | 0.09491 | 0.090636 | 0.090636 | 0.10351 | 0.10304 | 0.10304 | 0.10266 | 0.1049 | 0.10368 | 0.10047 | 0.10048 | 0.12843 | 0.14208 | 0.14538 | 0.14973 | 0.17453 | 0.16279 | 0.14904 | 0.18235 | 0.1834 | 0.16681 | 0.16703 | 0.1451 | 0.12708 | 0.12721 | 0.12713 | 0.12771 | 0.12682 | 0.12681 | 0.12554 | 0.12484 | 0.12552 | 0.12177 | 0.12357 | 0.12409 | 0.12466 | 0.12484 | 0.12421 | 0.12192 | 0.1231 | 0.12419 | 0.12442 | 0.12382 | 0.1248 | 0.11815 | 0.1175 | 0.11188 | 0.1083 | 0.10822 | 0.10998 | 0.11431 | 0.10036 | 0.11717 | 0.11717 | 0.12052 | 0.11633 | 0.11588 | 0.11713 | 0.11692 | 0.11889 | 0.11819 | 0.11446 | 0.11446 | 0.11457 | 0.11564 | 0.11651 | 0.11474 | 0.098804 | 0.11801 | 0.11641 | 0.1109 | 0.11492 | 0.11849 | 0.12009 | 0.12016 | 0.10646 | 0.10426 | 0.10441 | 0.10413 | 0.10026 | 0.10337 | 0.10362 | 0.10377 | 0.10407 | 0.1038 | 0.068102 | 0.074544 | 0.079026 | 0.079026 | 0.079026 | 0.079026 | 0.079026 | 0.096611 | 0.096187 | 0.095976 | 0.096187 | 0.098151 | 0.095123 | 0.099273 | 0.095243 | 0.099402 | 0.090369 | 0.096619 | 0.091868 | 0.08855 | 0.088428 | 0.08985 | 0.089128 | 0.086487 | 0.086725 | 0.090065 | 0.085923 | 0.091526 | 0.099577 | 0.098942 | 0.097035 | 0.082577 | 0.084662 | 0.086196 | 0.087213 | 0.086678 | 0.086497 | 0.082096 | 0.085291 | 0.081616 | 0.073468 | 0.072572 | 0.075424 | 0.074236 | 0.072884 | 0.078531 | 0.078106 | 0.076971 | 0.071535 | 0.066258 | 0.091526 | 0.97296 | 1.003 | 0.85956 | 0.87385 | 1.0141 | 1.0486 | 1.6565 | 0.94876 | 0.79641 | 0.82725 | 0.68674 | 0.81473 | 0.71638 | 0.77204 | 0.81562 | 0.76316 | 0.72447 | 0.40071 | 0.39049 | 0.64351 | 0.63367 | 0.63565 | 1.0476 | 1.0828 | 1.0109 | 0.95547 | 0.92321 | 0.40299 | 0.62522 | 1.187 | 0.45149 | 0.42386 | 0.44595 | 0.39955 | 0.43744 | 0.48082 | 0.40581 | 0.42205 | 0.40822 | 0.41182 | 0.39632 | 0.32115 | 0.45695 | 0.43179 | 0.46121 | 0.41655 | 0.36678 | 0.35902 | 0.34787
Arsenic, Dissolved | 0.013798 | 27.5965 | 0.0042176 | 0.039461 | 0.039461 | 0.0099952 | 0.043746 | 0.044103 | 0.042907 | 0.012673 | 0.039459 | 0.035414 | 0.11294 | 0.037156 | 0.039076 | 0.0069546 | 0.0075284 | 0.0072517 | 0.0079692 | 0.0081848 | 0.007631 | 0.0075205 | 0.0077259 | 0.0080672 | 0.0080716 | 0.0081075 | 0.0079853 | 0.0078329 | 0.007792 | 0.0079228 | 0.0079228 | 0.0074958 | 0.0077766 | 0.0077897 | 0.0076206 | 0.0076244 | 0.0076375 | 0.007672 | 0.0078414 | 0.0080108 | 0.0079744 | 0.0080078 | 0.0079447 | 0.0078952 | 0.0070402 | 0.0076919 | 0.0055727 | 0.0055755 | 0.0055755 | 0.0056195 | 0.0056007 | 0.0056007 |  | 0.0059033 | 0.0062482 | 0.0062456 | 0.006271 | 0.006271 | 0.0062432 | 0.0061312 | 0.0061046 | 0.0063949 | 0.0056648 | 0.0056404 | 0.0056362 | 0.0056277 | 0.0056277 | 0.0050965 | 0.0055347 | 0.0058164 | 0.0057242 | 0.0054597 | 0.0054721 | 0.005492 | 0.0055239 | 0.0053407 | 0.0054455 | 0.0053217 | 0.005446 | 0.0054346 | 0.005413 | 0.005431 | 0.0052901 | 0.0051851 | 0.0050654 | 0.0050629 | 0.0049338 | 0.0053479 | 0.0053462 | 0.0051537 | 0.0051761 | 0.005296 | 0.0051431 | 0.0049116 | 0.0049116 | 0.005609 | 0.0055837 | 0.0055837 | 0.0055632 | 0.0056846 | 0.0056185 | 0.0054446 | 0.0054452 | 0.0069597 | 0.0076992 | 0.007878 | 0.008114 | 0.05684 | 0.053017 | 0 | 0.009911 | 0.0099685 | 0.054324 | 0.054397 | 0.047257 | 0.041386 | 0.041428 | 0.041403 | 0.041592 | 0.0413 | 0.041298 | 0.040884 | 0.040656 | 0.040878 | 0.076896 | 0.040242 | 0.040413 | 0.040597 | 0.040658 | 0.040452 | 0.039707 | 0.040091 | 0.040446 | 0.04052 | 0.040325 | 0.040645 | 0.0029494 | 0.002933 | 0.0027927 | 0.0027033 | 0.0027014 | 0.0027453 | 0.0028533 | 0.0025052 | 0.0029247 | 0.0029247 | 0.0030084 | 0.0029039 | 0.0028925 | 0.0029237 | 0.0029185 | 0.0029676 | 0.0029503 | 0.002857 | 0.0028571 | 0.0028599 | 0.0028866 | 0.0029084 | 0.0028641 | 0.0024663 | 0.0029457 | 0.0029058 | 0.0027683 | 0.0028687 | 0.0029577 | 0.0029978 | 0.0029994 | 0.0049216 | 0.0048197 | 0.0048266 | 0.0048137 | 0.0046348 | 0.0047785 | 0.0047902 | 0.004797 | 0.0048109 | 0.0047987 | 0.0031482 | 0.0050652 | 0.0036532 | 0.0036532 | 0.0036532 | 0.0036532 | 0.0036532 | 0.0044661 | 0.0044466 | 0.0044368 | 0.0044466 | 0.0045373 | 0.0043974 | 0.0045892 | 0.0044029 | 0.0045952 | 0.0041776 | 0.0025931 | 0.0042469 | 0.0040935 | 0.0040879 | 0.0041536 | 0.0041202 | 0.0039981 | 0.0040091 | 0.0041635 | 0.0039721 | 0.0042311 | 0.0046033 | 0.0045739 | 0.0044857 | 0.0038174 | 0.0039138 | 0.0039847 | 0.0040317 | 0.0040069 | 0.0039986 | 0.0037951 | 0.0039428 | 0.0037729 | 0.0033963 | 0.0033549 | 0.0034867 | 0.0034318 | 0.0033693 | 0.0036303 | 0.0036107 | 0.0035582 | 0.0033069 | 0.003063 | 0.0042311 | 0.86357 | 0.8902 | 0.76292 | 0.7756 | 0.90005 | 0.93074 | 1.5015 | 0.84209 | 0.70687 | 0.79108 | 0.60953 | 0.72313 | 0.63584 | 0.68524 | 0.72392 | 0.67736 | 0.64302 | 0.35566 | 0.34659 | 0.57116 | 0.56243 | 0.56419 | 0.90761 | 0.96105 | 0.89724 | 0.84804 | 0.81941 | 0.28764 | 0.55492 | 1.0535 | 0.14997 | 0.14079 | 0.14813 | 0.13271 | 0.1453 | 0.15862 | 0.13479 | 0.14019 | 0.13559 | 0.13679 | 0.13164 | 0.10667 | 0.15178 | 0.14342 | 0.1532 | 0.13836 | 0.12183 | 0.11925 | 0.11642
Barium | 0.00052583 | 1.0517 | 0.0057776 | 0.004911 | 0.004911 | 0.0104 | 0.0054442 | 0.0054886 | 0.0053398 | 0.0028416 | 0.0049107 | 0.0044073 | 0.00049906 | 0.0046241 | 0.0048631 | -0.0050097 | -0.005423 | -0.0096261 | -0.0057405 | -0.0013309 | -0.0054969 | -0.0054173 | -0.0055653 | -0.0058111 | -0.0058143 | -0.0058401 | -0.0057522 | -0.0056423 | -0.0056129 | -0.0057071 | -0.0057071 | -0.0053995 | -0.0056018 | -0.0056112 | -0.0054894 | -0.0054922 | -0.0055016 | -0.0055264 | -0.0056484 | -0.0057705 | -0.0057442 | -0.0057683 | -0.0057229 | -0.0056872 | -0.0050714 | -0.0019926 | 0.0021332 | 0.0021343 | 0.0021343 | 0.0021511 | 0.0021439 | 0.0021439 | 0.0072705 | 0.0022597 | 0.0023918 | 0.0023908 | 0.0024005 | 0.0024005 | 0.0023898 | 0.002347 | 0.0023368 | 0.0019497 | 0.0021685 | 0.0021591 | 0.0021575 | 0.0021542 | 0.0021542 | 0.0028083 | 0.0021187 | 0.0022265 | 0.0021912 | 0.0020899 | 0.0020947 | 0.0021023 | 0.0021145 | 0.0020444 | -0.000549 | -0.00053652 | -0.00054905 | -0.0005479 | -0.00054572 | -0.00054754 | -0.00053333 | -0.00052275 | -0.00051068 | -0.00051043 | -0.00049742 | -0.00053916 | -0.00053899 | -0.00051958 | -0.00052184 | -0.00053393 | -0.00051852 | -0.00049517 | -0.00049517 | -0.00056548 | -0.00056293 | -0.00056293 | -0.00056086 | -0.00057311 | -0.00056644 | -0.00054891 | -0.00054897 | -0.00070165 | -0.00077621 | -0.00079424 | -0.00081803 | 0.013579 | 0.012666 | 0.00078444 | 0.012892 | 0.014588 | 0.012978 | 0.012995 | 0.011289 | 0.0098869 | 0.009897 | 0.009891 | 0.0099362 | 0.0098665 | 0.0098659 | 0.0097669 | 0.0097124 | 0.0097656 | 0.011568 | 0.0096137 | 0.0096545 | 0.0096985 | 0.0097129 | 0.0096639 | 0.0094858 | 0.0095775 | 0.0096625 | 0.00968 | 0.0096334 | 0.0097099 | 0.010232 | 0.010176 | 0.0096889 | 0.0093789 | 0.0093723 | 0.0095245 | 0.0098992 | 0.0086916 | 0.010147 | 0.010147 | 0.010437 | 0.010075 | 0.010035 | 0.010143 | 0.010125 | 0.010296 | 0.010236 | 0.0099121 | 0.0099125 | 0.0099219 | 0.010015 | 0.01009 | 0.0099367 | 0.0085566 | 0.01022 | 0.010081 | 0.0096043 | 0.0099526 | 0.010261 | 0.0104 | 0.010406 | 0.0040761 | 0.0039917 | 0.0039975 | 0.0039868 | 0.0038387 | 0.0039576 | 0.0039674 | 0.0039729 | 0.0039845 | 0.0039744 | 0.0026074 | 0.005379 | 0.0030257 | 0.0030257 | 0.0030257 | 0.0030257 | 0.0030257 | 0.003699 | 0.0036827 | 0.0036746 | 0.0036827 | 0.0037579 | 0.003642 | 0.0038009 | 0.0036466 | 0.0038058 | 0.0034599 | -0.0020745 | 0.0035174 | 0.0033903 | 0.0033857 | 0.0034401 | 0.0034124 | 0.0033113 | 0.0033204 | 0.0034483 | 0.0032897 | 0.0035043 | 0.0038125 | 0.0037882 | 0.0037152 | 0.0031616 | 0.0032415 | 0.0033002 | 0.0033391 | 0.0033186 | 0.0033117 | 0.0031432 | 0.0032655 | 0.0031248 | 0.0028129 | 0.0027786 | 0.0028877 | 0.0028423 | 0.0027905 | 0.0030067 | 0.0029904 | 0.002947 | 0.0027389 | 0.0025368 | 0.0035043 | 0.0077746 | 0.0080144 | 0.0068685 | 0.0069827 | 0.008103 | 0.0083794 | 0.011428 | 0.0075813 | 0.0063638 | -0.0020858 | 0.0054875 | 0.0065102 | 0.0057244 | 0.0061691 | 0.0065174 | 0.0060982 | 0.005789 | 0.003202 | 0.0031203 | 0.0051421 | 0.0050635 | 0.0050793 | 0.011202 | 0.0086522 | 0.0080777 | 0.0076349 | 0.0073771 | 0.01209 | 0.0049959 | 0.0094849 | 0.0053015 | 0.0049771 | 0.0052365 | 0.0046916 | 0.0051366 | -0.0046987 | 0.0047651 | 0.0049558 | 0.0047934 | 0.0048357 | 0.0046537 | 0.003771 | 0.0053657 | 0.0050702 | 0.0054157 | 0.0048912 | 0.0043068 | 0.0042157 | 0.01238
Barium, Dissolved | 0.0039068 | 7.8135 | 0.0028888 | 0.005922 | 0.005922 | 0.0046221 | 0.0065651 | 0.0066187 | 0.0064391 | 0.0062514 | 0.0059217 | 0.0053147 | 0.008484 | 0.0055761 | 0.0058643 | 0.0091353 | 0.009889 | 0.0083426 | 0.010468 | 0.011978 | 0.010024 | 0.0098787 | 0.010148 | 0.010597 | 0.010602 | 0.01065 | 0.010489 | 0.010289 | 0.010235 | 0.010407 | 0.010407 | 0.0098462 | 0.010215 | 0.010232 | 0.01001 | 0.010015 | 0.010032 | 0.010078 | 0.0103 | 0.010523 | 0.010475 | 0.010519 | 0.010436 | 0.010371 | 0.0092478 | 0.0028272 | 0.29889 | 0.29905 | 0.29905 | 0.30141 | 0.3004 | 0.3004 |  | 0.31663 | 0.33513 | 0.33499 | 0.33635 | 0.33635 | 0.33486 | 0.32885 | 0.32742 | -0.047785 | 0.30384 | 0.30253 | 0.3023 | 0.30185 | 0.30185 | -0.0026087 | 0.29686 | 0.31196 | 0.30702 | 0.29283 | 0.2935 | 0.29457 | 0.29628 | 0.28645 | 0.0055904 | 0.0054633 | 0.0055909 | 0.0055792 | 0.005557 | 0.0055755 | 0.0054308 | 0.005323 | 0.0052001 | 0.0051976 | 0.0050651 | 0.0054902 | 0.0054884 | 0.0052908 | 0.0053138 | 0.0054369 | 0.00528 | 0.0050422 | 0.0050422 | 0.0057582 | 0.0057322 | 0.0057322 | 0.0057112 | 0.0058359 | 0.005768 | 0.0055895 | 0.0055901 | 0.0071448 | 0.007904 | 0.0080876 | 0.0083298 | 0.053042 | 0.049475 | 0 | 0.011281 | 0.013778 | 0.050694 | 0.050763 | 0.044099 | 0.038621 | 0.03866 | 0.038637 | 0.038813 | 0.038541 | 0.038539 | 0.038152 | 0.037939 | 0.038147 | -0.024353 | 0.037554 | 0.037713 | 0.037885 | 0.037941 | 0.037749 | 0.037054 | 0.037412 | 0.037744 | 0.037812 | 0.037631 | 0.037929 | -0.093296 | -0.092779 | -0.08834 | -0.085513 | -0.085454 | -0.086841 | -0.090257 | -0.079247 | -0.092515 | -0.092515 | -0.095165 | -0.091858 | -0.091499 | -0.092484 | -0.09232 | -0.093874 | -0.093324 | -0.090375 | -0.090379 | -0.090465 | -0.09131 | -0.092001 | -0.0906 | -0.078016 | -0.093179 | -0.091917 | -0.087568 | -0.090744 | -0.09356 | -0.094828 | -0.094879 | 0.0095613 | 0.0093633 | 0.0093768 | 0.0093518 | 0.0090042 | 0.0092833 | 0.0093061 | 0.0093193 | 0.0093464 | 0.0093226 | 0.0061162 | 0.0049307 | 0.0070973 | 0.0070973 | 0.0070973 | 0.0070973 | 0.0070973 | 0.0086766 | 0.0086385 | 0.0086195 | 0.0086385 | 0.0088149 | 0.0085429 | 0.0089156 | 0.0085536 | 0.0089272 | 0.0081159 | 0.01141 | 0.0082506 | 0.0079526 | 0.0079417 | 0.0080693 | 0.0080045 | 0.0077673 | 0.0077887 | 0.0080887 | 0.0077167 | 0.0082199 | 0.0089429 | 0.0088859 | 0.0087146 | 0.0074161 | 0.0076034 | 0.0077412 | 0.0078325 | 0.0077845 | 0.0077682 | 0.0073729 | 0.0076599 | 0.0073299 | 0.0065981 | 0.0065176 | 0.0067737 | 0.006667 | 0.0065456 | 0.0070528 | 0.0070146 | 0.0069127 | 0.0064245 | 0.0059505 | 0.0082199 | 0.0060015 | 0.0061866 | 0.005302 | 0.0053901 | 0.006255 | 0.0064683 | 0.012631 | 0.0058522 | 0.0049124 | -0.0037545 | 0.004236 | 0.0050254 | 0.0044188 | 0.0047621 | 0.0050309 | 0.0047074 | 0.0044687 | 0.0024717 | 0.0024086 | 0.0039693 | 0.0039086 | 0.0039209 | 0.0028006 | 0.0066789 | 0.0062354 | 0.0058936 | 0.0056946 | 0.012537 | 0.0038565 | 0.0073217 | 0.0066269 | 0.0062213 | 0.0065456 | 0.0058645 | 0.0064207 | -0.002685 | 0.0059564 | 0.0061948 | 0.0059918 | 0.0060446 | 0.0058172 | 0.0047138 | 0.0067071 | 0.0063378 | 0.0067696 | 0.006114 | 0.0053835 | 0.0052696 | 0.012918
Beryllium | 0.0042054 | 8.4107 | 0.03871 | 0.044401 | 0.044401 | 0.052229 | 0.049222 | 0.049624 | 0.048278 | 0.043192 | 0.044398 | 0.039847 | 0.03693 | 0.041807 | 0.043968 | 0.019155 | 0.020735 | 0.021819 | 0.021949 | 0.020628 | 0.021018 | 0.020713 | 0.021279 | 0.022219 | 0.022231 | 0.02233 | 0.021994 | 0.021574 | 0.021461 | 0.021821 | 0.021821 | 0.020645 | 0.021419 | 0.021455 | 0.020989 | 0.020999 | 0.021035 | 0.021131 | 0.021597 | 0.022064 | 0.021963 | 0.022055 | 0.021882 | 0.021745 | 0.019391 | 0.019671 | 0.027281 | 0.027295 | 0.027295 | 0.02751 | 0.027418 | 0.027418 | 0.032426 | 0.028899 | 0.030588 | 0.030575 | 0.030699 | 0.030699 | 0.030563 | 0.030015 | 0.029885 | 0.033267 | 0.027732 | 0.027613 | 0.027592 | 0.02755 | 0.02755 | 0.029228 | 0.027095 | 0.028474 | 0.028023 | 0.026727 | 0.026788 | 0.026886 | 0.027042 | 0.026145 | 0.023931 | 0.023387 | 0.023933 | 0.023883 | 0.023788 | 0.023867 | 0.023248 | 0.022787 | 0.022261 | 0.02225 | 0.021682 | 0.023502 | 0.023495 | 0.022649 | 0.022747 | 0.023274 | 0.022602 | 0.021585 | 0.021585 | 0.02465 | 0.024538 | 0.024538 | 0.024448 | 0.024982 | 0.024691 | 0.023927 | 0.02393 | 0.030585 | 0.033835 | 0.034621 | 0.035658 | 0.049923 | 0.046566 | 0.043929 | 0.054389 | 0.054705 | 0.047714 | 0.047778 | 0.041506 | 0.03635 | 0.036387 | 0.036365 | 0.036531 | 0.036275 | 0.036272 | 0.035909 | 0.035708 | 0.035904 | 0.033668 | 0.035345 | 0.035495 | 0.035657 | 0.03571 | 0.03553 | 0.034875 | 0.035212 | 0.035525 | 0.035589 | 0.035418 | 0.035699 | 0.032202 | 0.032024 | 0.030491 | 0.029516 | 0.029495 | 0.029974 | 0.031153 | 0.027353 | 0.031933 | 0.031933 | 0.032847 | 0.031706 | 0.031582 | 0.031922 | 0.031865 | 0.032402 | 0.032212 | 0.031194 | 0.031195 | 0.031225 | 0.031517 | 0.031755 | 0.031271 | 0.026928 | 0.032162 | 0.031726 | 0.030225 | 0.031321 | 0.032293 | 0.032731 | 0.032749 | 0.031703 | 0.031047 | 0.031092 | 0.031008 | 0.029856 | 0.030782 | 0.030857 | 0.030901 | 0.030991 | 0.030912 | 0.02028 | 0.02174 | 0.023533 | 0.023533 | 0.023533 | 0.023533 | 0.023533 | 0.02877 | 0.028643 | 0.02858 | 0.028643 | 0.029228 | 0.028327 | 0.029562 | 0.028362 | 0.029601 | 0.026911 | 0.029302 | 0.027357 | 0.026369 | 0.026333 | 0.026756 | 0.026541 | 0.025755 | 0.025826 | 0.02682 | 0.025587 | 0.027255 | 0.029653 | 0.029464 | 0.028896 | 0.02459 | 0.025211 | 0.025668 | 0.025971 | 0.025812 | 0.025758 | 0.024447 | 0.025399 | 0.024304 | 0.021878 | 0.021611 | 0.02246 | 0.022107 | 0.021704 | 0.023385 | 0.023259 | 0.022921 | 0.021302 | 0.019731 | 0.027255 | 0.03901 | 0.040213 | 0.034463 | 0.035036 | 0.040657 | 0.042044 | 0.044812 | 0.038039 | 0.031931 | 0.028159 | 0.027534 | 0.032665 | 0.028722 | 0.030954 | 0.032701 | 0.030598 | 0.029047 | 0.016066 | 0.015656 | 0.025801 | 0.025406 | 0.025486 | 0.054262 | 0.043413 | 0.04053 | 0.038308 | 0.037015 | 0.029776 | 0.025067 | 0.047591 | 0.047382 | 0.044483 | 0.046801 | 0.041931 | 0.045908 | 0.043296 | 0.042588 | 0.044292 | 0.042841 | 0.043219 | 0.041593 | 0.033704 | 0.047956 | 0.045315 | 0.048403 | 0.043715 | 0.038492 | 0.037678 | 0.042253
Beryllium, Dissolved | 0.0039062 | 7.8123 | 0.04495 | 0.049586 | 0.049586 | 0.049398 | 0.054971 | 0.055419 | 0.053916 | 0.050295 | 0.049584 | 0.044501 | 0.045664 | 0.046689 | 0.049103 | 0.040078 | 0.043384 | 0.043959 | 0.045924 | 0.044917 | 0.043975 | 0.043339 | 0.044522 | 0.046489 | 0.046514 | 0.046721 | 0.046017 | 0.045139 | 0.044903 | 0.045657 | 0.045657 | 0.043196 | 0.044814 | 0.04489 | 0.043915 | 0.043937 | 0.044013 | 0.044212 | 0.045188 | 0.046164 | 0.045954 | 0.046146 | 0.045783 | 0.045498 | 0.040571 | 0.031742 | 0.031105 | 0.031121 | 0.031121 | 0.031367 | 0.031262 | 0.031262 |  | 0.03295 | 0.034876 | 0.034861 | 0.035003 | 0.035003 | 0.034848 | 0.034223 | 0.034074 | 0.037476 | 0.03162 | 0.031483 | 0.03146 | 0.031412 | 0.031412 | 0.035065 | 0.030893 | 0.032465 | 0.031951 | 0.030474 | 0.030544 | 0.030655 | 0.030833 | 0.02981 | 0.033261 | 0.032504 | 0.033263 | 0.033194 | 0.033062 | 0.033172 | 0.032311 | 0.03167 | 0.030939 | 0.030924 | 0.030135 | 0.032664 | 0.032654 | 0.031478 | 0.031615 | 0.032347 | 0.031414 | 0.029999 | 0.029999 | 0.034259 | 0.034104 | 0.034104 | 0.033979 | 0.034721 | 0.034317 | 0.033255 | 0.033259 | 0.042509 | 0.047026 | 0.048118 | 0.049559 | 0.035347 | 0.03297 | 0.041654 | 0.032634 | 0.032823 | 0.033783 | 0.033828 | 0.029388 | 0.025737 | 0.025763 | 0.025748 | 0.025865 | 0.025684 | 0.025682 | 0.025425 | 0.025283 | 0.025421 | 0.027093 | 0.025026 | 0.025132 | 0.025246 | 0.025284 | 0.025156 | 0.024693 | 0.024931 | 0.025153 | 0.025198 | 0.025077 | 0.025276 | 0.016553 | 0.016461 | 0.015673 | 0.015172 | 0.015161 | 0.015407 | 0.016013 | 0.01406 | 0.016414 | 0.016414 | 0.016884 | 0.016297 | 0.016234 | 0.016408 | 0.016379 | 0.016655 | 0.016558 | 0.016034 | 0.016035 | 0.01605 | 0.0162 | 0.016323 | 0.016074 | 0.013842 | 0.016532 | 0.016308 | 0.015536 | 0.0161 | 0.016599 | 0.016824 | 0.016833 | 0.014493 | 0.014193 | 0.014213 | 0.014175 | 0.013649 | 0.014072 | 0.014106 | 0.014126 | 0.014167 | 0.014131 | 0.0092708 | 0.010534 | 0.010758 | 0.010758 | 0.010758 | 0.010758 | 0.010758 | 0.013152 | 0.013094 | 0.013065 | 0.013094 | 0.013361 | 0.012949 | 0.013514 | 0.012966 | 0.013532 | 0.012302 | 0.012706 | 0.012506 | 0.012054 | 0.012038 | 0.012231 | 0.012133 | 0.011774 | 0.011806 | 0.012261 | 0.011697 | 0.01246 | 0.013556 | 0.013469 | 0.01321 | 0.011241 | 0.011525 | 0.011734 | 0.011872 | 0.0118 | 0.011775 | 0.011176 | 0.011611 | 0.011111 | 0.010001 | 0.0098793 | 0.010268 | 0.010106 | 0.0099218 | 0.01069 | 0.010633 | 0.010478 | 0.0097382 | 0.0090198 | 0.01246 | 0.036418 | 0.037541 | 0.032173 | 0.032708 | 0.037956 | 0.039251 | 0.038797 | 0.035512 | 0.02981 | 0.027325 | 0.025705 | 0.030495 | 0.026814 | 0.028897 | 0.030529 | 0.028565 | 0.027117 | 0.014999 | 0.014616 | 0.024087 | 0.023718 | 0.023793 | 0.050761 | 0.040529 | 0.037838 | 0.035763 | 0.034556 | 0.028881 | 0.023402 | 0.044429 | 0.046388 | 0.043549 | 0.045819 | 0.041052 | 0.044945 | 0.043296 | 0.041695 | 0.043363 | 0.041943 | 0.042312 | 0.04072 | 0.032997 | 0.04695 | 0.044364 | 0.047387 | 0.042798 | 0.037684 | 0.036887 | 0.040638
Cadmium | 0.032918 | 65.8359 | 0.24844 | 0.23659 | 0.23659 | 0.22995 | 0.26228 | 0.26442 | 0.25725 | 0.22164 | 0.23658 | 0.21233 | 0.2096 | 0.22277 | 0.23429 | 0.12966 | 0.14036 | 0.14118 | 0.14858 | 0.14639 | 0.14227 | 0.14021 | 0.14404 | 0.1504 | 0.15049 | 0.15116 | 0.14888 | 0.14604 | 0.14528 | 0.14771 | 0.14771 | 0.13975 | 0.14499 | 0.14523 | 0.14208 | 0.14215 | 0.14239 | 0.14304 | 0.1462 | 0.14935 | 0.14867 | 0.1493 | 0.14812 | 0.1472 | 0.13126 | 0.015836 | 0.12234 | 0.1224 | 0.1224 | 0.12337 | 0.12296 | 0.12296 | 0.18776 | 0.1296 | 0.13717 | 0.13711 | 0.13767 | 0.13767 | 0.13706 | 0.1346 | 0.13402 | 0.18212 | 0.12436 | 0.12383 | 0.12373 | 0.12355 | 0.12355 | 0.18694 | 0.12151 | 0.12769 | 0.12567 | 0.11986 | 0.12013 | 0.12057 | 0.12127 | 0.11725 | 0.15121 | 0.14777 | 0.15122 | 0.15091 | 0.15031 | 0.15081 | 0.14689 | 0.14398 | 0.14065 | 0.14059 | 0.137 | 0.1485 | 0.14845 | 0.14311 | 0.14373 | 0.14706 | 0.14281 | 0.13638 | 0.13638 | 0.15575 | 0.15505 | 0.15505 | 0.15448 | 0.15785 | 0.15601 | 0.15118 | 0.1512 | 0.19325 | 0.21379 | 0.21876 | 0.22531 | 0.28685 | 0.26756 | 0.23533 | 0.33681 | 0.33877 | 0.27416 | 0.27452 | 0.23849 | 0.20886 | 0.20907 | 0.20895 | 0.2099 | 0.20843 | 0.20842 | 0.20633 | 0.20518 | 0.2063 | 0.19239 | 0.20309 | 0.20395 | 0.20488 | 0.20519 | 0.20415 | 0.20039 | 0.20233 | 0.20412 | 0.20449 | 0.20351 | 0.20512 | 0.21368 | 0.21249 | 0.20233 | 0.19585 | 0.19572 | 0.19889 | 0.20672 | 0.1815 | 0.21189 | 0.21189 | 0.21796 | 0.21038 | 0.20956 | 0.21182 | 0.21144 | 0.215 | 0.21374 | 0.20699 | 0.207 | 0.20719 | 0.20913 | 0.21071 | 0.2075 | 0.17868 | 0.21341 | 0.21052 | 0.20056 | 0.20783 | 0.21428 | 0.21719 | 0.2173 | 0.18267 | 0.17889 | 0.17915 | 0.17867 | 0.17203 | 0.17736 | 0.1778 | 0.17805 | 0.17857 | 0.17811 | 0.11685 | 0.13537 | 0.1356 | 0.1356 | 0.1356 | 0.1356 | 0.1356 | 0.16577 | 0.16504 | 0.16468 | 0.16504 | 0.16841 | 0.16321 | 0.17034 | 0.16342 | 0.17056 | 0.15506 | 0.14936 | 0.15763 | 0.15194 | 0.15173 | 0.15417 | 0.15293 | 0.1484 | 0.1488 | 0.15454 | 0.14743 | 0.15704 | 0.17086 | 0.16977 | 0.16649 | 0.14169 | 0.14527 | 0.1479 | 0.14964 | 0.14872 | 0.14841 | 0.14086 | 0.14634 | 0.14004 | 0.12606 | 0.12452 | 0.12941 | 0.12738 | 0.12506 | 0.13474 | 0.13402 | 0.13207 | 0.12274 | 0.11369 | 0.15704 | 0.72168 | 0.74393 | 0.63756 | 0.64816 | 0.75216 | 0.77781 | 0.72781 | 0.70373 | 0.59072 | 0.69292 | 0.50938 | 0.60431 | 0.53137 | 0.57265 | 0.60497 | 0.56606 | 0.53736 | 0.29722 | 0.28964 | 0.47731 | 0.47001 | 0.47149 | 0.82198 | 0.80314 | 0.74981 | 0.7087 | 0.68477 | 0.55792 | 0.46374 | 0.88044 | 0.50364 | 0.47282 | 0.49746 | 0.4457 | 0.48797 | 0.40879 | 0.45268 | 0.4708 | 0.45538 | 0.45939 | 0.44211 | 0.35825 | 0.50974 | 0.48167 | 0.51449 | 0.46467 | 0.40914 | 0.40049 | 0.49035
Cadmium, Dissolved | 0.039719 | 79.4374 | 0.31026 | 0.296 | 0.296 | 0.23804 | 0.32814 | 0.33082 | 0.32185 | 0.30802 | 0.29598 | 0.26564 | 0.27862 | 0.27871 | 0.29312 | 0.31296 | 0.33878 | 0.33178 | 0.35861 | 0.36266 | 0.3434 | 0.33842 | 0.34767 | 0.36302 | 0.36322 | 0.36484 | 0.35934 | 0.35248 | 0.35064 | 0.35653 | 0.35653 | 0.33731 | 0.34995 | 0.35054 | 0.34293 | 0.3431 | 0.34369 | 0.34524 | 0.35286 | 0.36049 | 0.35885 | 0.36035 | 0.35751 | 0.35528 | 0.31681 | 0.080964 | 0.18791 | 0.188 | 0.188 | 0.18949 | 0.18885 | 0.18885 |  | 0.19905 | 0.21069 | 0.2106 | 0.21145 | 0.21145 | 0.21051 | 0.20674 | 0.20584 | 0.29268 | 0.19101 | 0.19019 | 0.19005 | 0.18976 | 0.18976 | 0.27967 | 0.18663 | 0.19612 | 0.19302 | 0.1841 | 0.18452 | 0.18519 | 0.18626 | 0.18008 | 0.26188 | 0.25592 | 0.2619 | 0.26135 | 0.26031 | 0.26118 | 0.2544 | 0.24935 | 0.24359 | 0.24348 | 0.23727 | 0.25718 | 0.2571 | 0.24784 | 0.24892 | 0.25469 | 0.24734 | 0.2362 | 0.2362 | 0.26974 | 0.26852 | 0.26852 | 0.26753 | 0.27337 | 0.27019 | 0.26183 | 0.26186 | 0.33469 | 0.37026 | 0.37886 | 0.3902 | 0.30022 | 0.28003 | 0.30593 | 0.34165 | 0.34201 | 0.28693 | 0.28732 | 0.2496 | 0.21859 | 0.21882 | 0.21868 | 0.21968 | 0.21814 | 0.21813 | 0.21594 | 0.21474 | 0.21591 | 0.19422 | 0.21255 | 0.21345 | 0.21443 | 0.21475 | 0.21366 | 0.20972 | 0.21175 | 0.21363 | 0.21402 | 0.21299 | 0.21468 | 0.21007 | 0.2089 | 0.19891 | 0.19254 | 0.19241 | 0.19553 | 0.20322 | 0.17843 | 0.20831 | 0.20831 | 0.21427 | 0.20683 | 0.20602 | 0.20824 | 0.20787 | 0.21137 | 0.21013 | 0.20349 | 0.2035 | 0.20369 | 0.20559 | 0.20715 | 0.204 | 0.17566 | 0.2098 | 0.20696 | 0.19717 | 0.20432 | 0.21066 | 0.21351 | 0.21363 | 0.20109 | 0.19693 | 0.19721 | 0.19668 | 0.18937 | 0.19524 | 0.19572 | 0.196 | 0.19657 | 0.19607 | 0.12863 | 0.14165 | 0.14927 | 0.14927 | 0.14927 | 0.14927 | 0.14927 | 0.18248 | 0.18168 | 0.18128 | 0.18168 | 0.18539 | 0.17967 | 0.18751 | 0.1799 | 0.18775 | 0.17069 | 0.17581 | 0.17352 | 0.16726 | 0.16703 | 0.16971 | 0.16835 | 0.16336 | 0.16381 | 0.17012 | 0.16229 | 0.17288 | 0.18808 | 0.18688 | 0.18328 | 0.15597 | 0.15991 | 0.16281 | 0.16473 | 0.16372 | 0.16338 | 0.15506 | 0.1611 | 0.15416 | 0.13877 | 0.13708 | 0.14246 | 0.14022 | 0.13766 | 0.14833 | 0.14753 | 0.14538 | 0.13512 | 0.12515 | 0.17288 | 0.70095 | 0.72256 | 0.61925 | 0.62954 | 0.73055 | 0.75547 | 0.74405 | 0.68351 | 0.57375 | 0.69834 | 0.49474 | 0.58695 | 0.5161 | 0.5562 | 0.58759 | 0.5498 | 0.52192 | 0.28868 | 0.28132 | 0.4636 | 0.45651 | 0.45794 | 0.82478 | 0.78007 | 0.72827 | 0.68834 | 0.6651 | 0.47015 | 0.45042 | 0.85514 | 0.53777 | 0.50486 | 0.53117 | 0.4759 | 0.52104 | 0.44101 | 0.48336 | 0.5027 | 0.48623 | 0.49052 | 0.47206 | 0.38252 | 0.54428 | 0.51431 | 0.54935 | 0.49615 | 0.43687 | 0.42763 | 0.51995
Calcium | -100.2927 | -200585.4959 | -751.0873 | -794.4193 | -794.4193 | -693.3114 | -880.6866 | -887.8696 | -863.7873 | -738.8035 | -794.3768 | -712.9472 | -848.3969 | -748.0107 | -786.6768 | -707.252 | -765.5985 | -705.9129 | -810.4264 | -865.0612 | -776.0353 | -764.8008 | -785.6888 | -820.3899 | -820.8361 | -824.4874 | -812.0693 | -796.5667 | -792.4112 | -805.7091 | -805.7091 | -762.2844 | -790.8394 | -792.1706 | -774.976 | -775.3628 | -776.6917 | -780.2044 | -797.4278 | -814.6612 | -810.9518 | -814.3483 | -807.9334 | -802.9037 | -715.9574 | -360.2359 | -566.4264 | -566.7151 | -566.7151 | -571.1902 | -569.2789 | -569.2789 | -631.4715 | -600.0287 | -635.093 | -634.8306 | -637.4052 | -637.4052 | -634.5772 | -623.1991 | -620.4903 | -625.4884 | -575.7949 | -573.315 | -572.8845 | -572.0188 | -572.0188 | -566.4742 | -562.5718 | -591.1964 | -581.8286 | -554.9392 | -556.2046 | -558.2247 | -561.4673 | -542.8493 | -505.347 | -493.8572 | -505.3912 | -504.3328 | -502.3255 | -503.9991 | -490.9211 | -481.1805 | -470.0699 | -469.8426 | -457.8632 | -496.2914 | -496.1299 | -478.2686 | -480.347 | -491.474 | -477.2875 | -455.7967 | -455.7967 | -520.5177 | -518.1691 | -518.1691 | -516.2654 | -527.5368 | -521.3988 | -505.2636 | -505.3223 | -645.8612 | -714.4928 | -731.0855 | -752.9825 | -742.5882 | -692.6496 | -627.55 | -644.6153 | -729.4011 | -709.7229 | -710.6771 | -617.3862 | -540.6914 | -541.2404 | -540.9139 | -543.3883 | -539.5729 | -539.5399 | -534.129 | -531.1495 | -534.0541 | -547.9493 | -525.749 | -527.9779 | -530.3883 | -531.1768 | -528.4922 | -518.7535 | -523.7707 | -528.4161 | -529.3729 | -526.8285 | -531.0091 | -361.1457 | -359.1445 | -341.9601 | -331.0196 | -330.7882 | -336.1602 | -349.383 | -306.7616 | -358.1245 | -358.1245 | -368.3796 | -355.5795 | -354.1897 | -358.0011 | -357.3682 | -363.3832 | -361.2558 | -349.8393 | -349.8537 | -350.1861 | -353.457 | -356.1319 | -350.7078 | -301.9987 | -360.6921 | -355.8083 | -338.9739 | -351.2677 | -362.1675 | -367.0744 | -367.2746 | -347.2265 | -340.0371 | -340.5272 | -339.6165 | -326.9964 | -337.1313 | -337.9596 | -338.4361 | -339.422 | -338.5577 | -222.1134 | -268.9491 | -257.7429 | -257.7429 | -257.7429 | -257.7429 | -257.7429 | -315.0959 | -313.7139 | -313.0229 | -313.7139 | -320.1189 | -310.243 | -323.7773 | -310.6324 | -324.1979 | -294.7359 | -207.4479 | -299.6276 | -288.8056 | -288.4075 | -293.0439 | -290.6894 | -282.0761 | -282.8516 | -293.7459 | -280.2378 | -298.5119 | -324.7699 | -322.6969 | -316.4779 | -269.3229 | -276.1237 | -281.1275 | -284.4436 | -282.6985 | -282.1083 | -267.7541 | -278.1747 | -266.1896 | -239.6135 | -236.6921 | -245.9935 | -242.1191 | -237.7093 | -256.1264 | -254.7405 | -251.0393 | -233.3101 | -216.0986 | -298.5119 | -2373.3137 | -2446.4996 | -2096.6903 | -2131.5479 | -2473.5537 | -2557.912 | -3669.1464 | -2314.2851 | -1942.646 | -2127.5616 | -1675.1404 | -1987.3344 | -1747.4487 | -1883.206 | -1989.5116 | -1861.5498 | -1767.1668 | -977.4412 | -952.5056 | -1569.692 | -1545.6883 | -1550.5279 | -2520.5447 | -2641.2114 | -2465.8306 | -2330.6401 | -2251.9506 | -1164.192 | -1525.0726 | -2895.402 | -1491.0523 | -1399.8021 | -1472.7563 | -1319.5147 | -1444.6626 | -1476.747 | -1340.1838 | -1393.8197 | -1348.1532 | -1360.0414 | -1308.8649 | -1060.6038 | -1509.0945 | -1426 | -1523.1624 | -1375.6565 | -1211.2827 | -1185.6579 | -1237.9801
Calcium, Dissolved | -99.3396 | -198679.1191 | -751.0873 | -779.9753 | -779.9753 | -751.0873 | -864.6741 | -871.7266 | -848.0821 | -681.9724 | -779.9336 | -699.9845 | -798.4912 | -734.4105 | -772.3736 | -766.1897 | -829.3984 | -834.2606 | -877.9619 | -865.0612 | -840.7049 | -828.5341 | -851.1629 | -888.7558 | -889.2391 | -893.1946 | -879.7417 | -862.9473 | -858.4455 | -872.8515 | -872.8515 | -825.8081 | -856.7427 | -858.1848 | -839.5573 | -839.9764 | -841.416 | -845.2214 | -863.8801 | -882.5496 | -878.5311 | -882.2106 | -875.2612 | -869.8123 | -775.6206 | -336.458 | -497.0912 | -497.3445 | -497.3445 | -501.2718 | -499.5945 | -499.5945 |  | -526.5802 | -557.3524 | -557.1221 | -559.3816 | -559.3816 | -556.8997 | -546.9144 | -544.5372 | -550.1023 | -505.3129 | -503.1365 | -502.7587 | -501.999 | -501.999 | -405.1914 | -493.7084 | -518.8291 | -510.608 | -487.0101 | -488.1206 | -489.8934 | -492.7391 | -476.4001 | -623.9747 | -609.7878 | -624.0293 | -622.7224 | -620.244 | -622.3104 | -606.1625 | -594.1353 | -580.4166 | -580.1359 | -565.3444 | -612.7934 | -612.594 | -590.5398 | -593.1061 | -606.8451 | -589.3284 | -562.7928 | -562.7928 | -642.7067 | -639.8068 | -639.8068 | -637.4562 | -651.3735 | -643.7947 | -623.8718 | -623.9442 | -797.474 | -882.2166 | -902.7043 | -929.7415 | -615.2874 | -573.9097 | -627.55 | -564.0384 | -567.3119 | -588.0561 | -588.8467 | -511.5486 | -448.0015 | -448.4563 | -448.1858 | -450.236 | -447.0747 | -447.0473 | -442.564 | -440.0953 | -442.502 | -487.0661 | -435.6206 | -437.4674 | -439.4646 | -440.1179 | -437.8935 | -429.8243 | -433.9815 | -437.8305 | -438.6233 | -436.5151 | -439.979 | -361.1457 | -359.1445 | -341.9601 | -331.0196 | -330.7882 | -336.1602 | -349.383 | -306.7616 | -358.1245 | -358.1245 | -368.3796 | -355.5795 | -354.1897 | -358.0011 | -357.3682 | -363.3832 | -361.2558 | -349.8393 | -349.8537 | -350.1861 | -353.457 | -356.1319 | -350.7078 | -301.9987 | -360.6921 | -355.8083 | -338.9739 | -351.2677 | -362.1675 | -367.0744 | -367.2746 | -312.0006 | -305.5406 | -305.9809 | -305.1627 | -293.8229 | -302.9296 | -303.6738 | -304.102 | -304.9879 | -304.2112 | -199.5801 | -268.9491 | -231.5951 | -231.5951 | -231.5951 | -231.5951 | -231.5951 | -283.1296 | -281.8878 | -281.2669 | -281.8878 | -287.643 | -278.7691 | -290.9303 | -279.119 | -291.3082 | -264.8351 | -207.4479 | -269.2306 | -259.5065 | -259.1488 | -263.3148 | -261.1992 | -253.4597 | -254.1565 | -263.9456 | -251.8079 | -268.2281 | -291.8222 | -289.9595 | -284.3714 | -242.0002 | -248.1112 | -252.6073 | -255.587 | -254.019 | -253.4886 | -240.5907 | -249.954 | -239.1849 | -215.3049 | -212.6799 | -221.0376 | -217.5563 | -213.5938 | -230.1426 | -228.8973 | -225.5716 | -209.6409 | -194.1756 | -268.2281 | -2427.8726 | -2502.7409 | -2144.89 | -2180.5491 | -2530.417 | -2616.7145 | -3909.7461 | -2367.487 | -1987.3045 | -2002.4109 | -1713.6494 | -2033.0202 | -1787.6199 | -1926.4981 | -2035.2475 | -1904.344 | -1807.7914 | -999.9111 | -974.4022 | -1605.7769 | -1581.2214 | -1586.1722 | -2660.5749 | -2701.929 | -2522.5164 | -2384.218 | -2303.7196 | -1208.9686 | -1560.1317 | -2961.963 | -1391.6488 | -1306.4819 | -1374.5726 | -1231.547 | -1348.3518 | -1476.747 | -1250.8382 | -1300.8984 | -1258.2763 | -1269.372 | -1221.6072 | -989.8969 | -1408.4882 | -1330.9333 | -1421.6183 | -1283.9461 | -1130.5306 | -1106.614 | -1076.5044
Chromium | 0.0019055 | 3.8111 | 0.0086664 | 0.0098219 | 0.0098219 | 0.010977 | 0.010888 | 0.010977 | 0.01068 | 0.01023 | 0.0098214 | 0.0088146 | 0.0079849 | 0.0092481 | 0.0097262 | 0.0061885 | 0.006699 | 0.0064174 | 0.0070912 | 0.0073197 | 0.0067903 | 0.006692 | 0.0068748 | 0.0071784 | 0.0071823 | 0.0072143 | 0.0071056 | 0.00697 | 0.0069336 | 0.00705 | 0.00705 | 0.00667 | 0.0069198 | 0.0069315 | 0.006781 | 0.0067844 | 0.0067961 | 0.0068268 | 0.0069775 | 0.0071283 | 0.0070958 | 0.0071255 | 0.0070694 | 0.0070254 | 0.0062646 | 0.0087313 | 0.0045289 | 0.0045312 | 0.0045312 | 0.0045669 | 0.0045517 | 0.0045517 | 0.0056574 | 0.0047975 | 0.0050779 | 0.0050758 | 0.0050964 | 0.0050964 | 0.0050737 | 0.0049828 | 0.0049611 | 0.004817 | 0.0046038 | 0.0045839 | 0.0045805 | 0.0045736 | 0.0045736 | 0.0023236 | 0.004498 | 0.0047269 | 0.004652 | 0.004437 | 0.0044471 | 0.0044633 | 0.0044892 | 0.0043403 | 0.0019517 | 0.0019074 | 0.0019519 | 0.0019478 | 0.0019401 | 0.0019465 | 0.001896 | 0.0018584 | 0.0018155 | 0.0018146 | 0.0017683 | 0.0019168 | 0.0019161 | 0.0018472 | 0.0018552 | 0.0018982 | 0.0018434 | 0.0017604 | 0.0017604 | 0.0020103 | 0.0020013 | 0.0020013 | 0.0019939 | 0.0020374 | 0.0020137 | 0.0019514 | 0.0019516 | 0.0024944 | 0.0027595 | 0.0028236 | 0.0029081 | 0.010608 | 0.009895 | 0.0094133 | 0.011281 | 0.011346 | 0.010139 | 0.010153 | 0.0088198 | 0.0077242 | 0.007732 | 0.0077273 | 0.0077627 | 0.0077082 | 0.0077077 | 0.0076304 | 0.0075879 | 0.0076293 | 0.0066972 | 0.0075107 | 0.0075425 | 0.007577 | 0.0075882 | 0.0075499 | 0.0074108 | 0.0074824 | 0.0075488 | 0.0075625 | 0.0075261 | 0.0075858 | 0.0060191 | 0.0059857 | 0.0056993 | 0.005517 | 0.0055131 | 0.0056027 | 0.0058231 | 0.0051127 | 0.0059687 | 0.0059687 | 0.0061397 | 0.0059263 | 0.0059032 | 0.0059667 | 0.0059561 | 0.0060564 | 0.0060209 | 0.0058307 | 0.0058309 | 0.0058364 | 0.0058909 | 0.0059355 | 0.0058451 | 0.0050333 | 0.0060115 | 0.0059301 | 0.0056496 | 0.0058545 | 0.0060361 | 0.0061179 | 0.0061212 | 0.0072465 | 0.0070964 | 0.0071067 | 0.0070876 | 0.0068243 | 0.0070358 | 0.0070531 | 0.007063 | 0.0070836 | 0.0070656 | 0.0046354 | 0.003586 | 0.005379 | 0.005379 | 0.005379 | 0.005379 | 0.005379 | 0.0065759 | 0.0065471 | 0.0065327 | 0.0065471 | 0.0066807 | 0.0064746 | 0.0067571 | 0.0064828 | 0.0067659 | 0.006151 | 0.0082979 | 0.0062531 | 0.0060272 | 0.0060189 | 0.0061157 | 0.0060666 | 0.0058868 | 0.005903 | 0.0061303 | 0.0058484 | 0.0062298 | 0.0067778 | 0.0067345 | 0.0066048 | 0.0056207 | 0.0057626 | 0.005867 | 0.0059362 | 0.0058998 | 0.0058875 | 0.0055879 | 0.0058054 | 0.0055553 | 0.0050006 | 0.0049397 | 0.0051338 | 0.0050529 | 0.0049609 | 0.0053452 | 0.0053163 | 0.0052391 | 0.0048691 | 0.0045099 | 0.0062298 | 0.071745 | 0.073957 | 0.063383 | 0.064436 | 0.074775 | 0.077325 | 0.12631 | 0.069961 | 0.058726 | 0.05006 | 0.050639 | 0.060077 | 0.052825 | 0.056929 | 0.060143 | 0.056274 | 0.053421 | 0.029548 | 0.028794 | 0.047452 | 0.046726 | 0.046872 | 0.084018 | 0.079844 | 0.074542 | 0.070455 | 0.068076 | 0.03403 | 0.046103 | 0.087528 | 0.035123 | 0.032973 | 0.034692 | 0.031082 | 0.03403 | 0.038932 | 0.031569 | 0.032832 | 0.031756 | 0.032037 | 0.030831 | 0.024983 | 0.035548 | 0.03359 | 0.035879 | 0.032404 | 0.028532 | 0.027929 | 0.025836
Chromium, Dissolved | 0.0011659 | 2.3319 | 0 | 0.0017333 | 0.0017333 | 0 | 0.0019215 | 0.0019372 | 0.0018846 | 0 | 0.0017332 | 0.0015555 | 0.0059887 | 0.001632 | 0.0017164 | 0 | 0 | 0 | 0 | 0 | 0 | 0 | 0 | 0 | 0 | 0 | 0 | 0 | 0 | 0 | 0 | 0 | 0 | 0 | 0 | 0 | 0 | 0 | 0 | 0 | 0 | 0 | 0 | 0 | 0 | 0 | -1.2003e-05 | -1.2009e-05 | -1.2009e-05 | -1.2104e-05 | -1.2064e-05 | -1.2064e-05 |  | -1.2715e-05 | -1.3458e-05 | -1.3453e-05 | -1.3507e-05 | -1.3507e-05 | -1.3447e-05 | -1.3206e-05 | -1.3149e-05 | 0 | -1.2202e-05 | -1.2149e-05 | -1.214e-05 | -1.2122e-05 | -1.2122e-05 | -3.6081e-05 | -1.1921e-05 | -1.2528e-05 | -1.2329e-05 | -1.176e-05 | -1.1786e-05 | -1.1829e-05 | -1.1898e-05 | -1.1503e-05 | -8.4648e-05 | -8.2723e-05 | -8.4655e-05 | -8.4478e-05 | -8.4142e-05 | -8.4422e-05 | -8.2231e-05 | -8.06e-05 | -7.8739e-05 | -7.8701e-05 | -7.6694e-05 | -8.3131e-05 | -8.3104e-05 | -8.0112e-05 | -8.046e-05 | -8.2324e-05 | -7.9948e-05 | -7.6348e-05 | -7.6348e-05 | -8.7189e-05 | -8.6795e-05 | -8.6795e-05 | -8.6477e-05 | -8.8365e-05 | -8.7336e-05 | -8.4634e-05 | -8.4644e-05 | -0.00010818 | -0.00011968 | -0.00012246 | -0.00012613 | 0.00084867 | 0.0007916 | 0 | 0 | 0 | 0.00081111 | 0.0008122 | 0.00070558 | 0.00061793 | 0.00061856 | 0.00061819 | 0.00062102 | 0.00061665 | 0.00061662 | 0.00061043 | 0.00060703 | 0.00061035 | 0.0012177 | 0.00060086 | 0.0006034 | 0.00060616 | 0.00060706 | 0.00060399 | 0.00059286 | 0.0005986 | 0.0006039 | 0.000605 | 0.00060209 | 0.00060687 | 0 | 0 | 0 | 0 | 0 | 0 | 0 | 0 | 0 | 0 | 0 | 0 | 0 | 0 | 0 | 0 | 0 | 0 | 0 | 0 | 0 | 0 | 0 | 0 | 0 | 0 | 0 | 0 | 0 | 0 | 0 | 0 | 0 | 0 | 0 | 0 | 0 | 0 | 0 | 0 | 0 | 0 | 0 | 0 | 0 | 0 | 0 | 0 | 0 | 0 | 0 | 0 | 0 | 0 | 0 | 0 | 0 | 0 | 0 | 0 | 0 | 0 | 0 | 0 | 0 | 0 | 0 | 0 | 0 | 0 | 0 | 0 | 0 | 0 | 0 | 0 | 0 | 0 | 0 | 0 | 0 | 0 | 0 | 0 | 0 | 0 | 0 | 0 | 0 | 0 | 0 | 0 | 0.068608 | 0.070724 | 0.060611 | 0.061619 | 0.071506 | 0.073944 | 0.11428 | 0.066901 | 0.056158 | 0.05006 | 0.048425 | 0.05745 | 0.050515 | 0.05444 | 0.057513 | 0.053814 | 0.051085 | 0.028256 | 0.027535 | 0.045377 | 0.044683 | 0.044823 | 0.084018 | 0.076352 | 0.071282 | 0.067374 | 0.065099 | 0.032687 | 0.044087 | 0.0837 | 0.02949 | 0.027685 | 0.029128 | 0.026097 | 0.028572 | 0.033562 | 0.026506 | 0.027567 | 0.026663 | 0.026899 | 0.025886 | 0.020976 | 0.029847 | 0.028203 | 0.030125 | 0.027207 | 0.023956 | 0.02345 | 0.020992
Cobalt | 0.041217 | 82.4343 | 0.36977 | 0.36875 | 0.36875 | 0.4235 | 0.4088 | 0.41213 | 0.40095 | 0.31257 | 0.36874 | 0.33094 | 0.31441 | 0.34721 | 0.36516 | 0.18271 | 0.19778 | 0.1861 | 0.20936 | 0.21959 | 0.20048 | 0.19757 | 0.20297 | 0.21193 | 0.21205 | 0.21299 | 0.20978 | 0.20578 | 0.20471 | 0.20814 | 0.20814 | 0.19692 | 0.2043 | 0.20464 | 0.2002 | 0.2003 | 0.20065 | 0.20155 | 0.206 | 0.21045 | 0.2095 | 0.21037 | 0.20872 | 0.20742 | 0.18496 | 0.050124 | 0.20275 | 0.20286 | 0.20286 | 0.20446 | 0.20377 | 0.20377 | 0.322 | 0.21478 | 0.22733 | 0.22724 | 0.22816 | 0.22816 | 0.22715 | 0.22308 | 0.22211 | 0.29377 | 0.20611 | 0.20522 | 0.20506 | 0.20476 | 0.20476 | 0.25247 | 0.20137 | 0.21162 | 0.20827 | 0.19864 | 0.19909 | 0.19982 | 0.20098 | 0.19431 | 0.19983 | 0.19529 | 0.19985 | 0.19943 | 0.19863 | 0.1993 | 0.19412 | 0.19027 | 0.18588 | 0.18579 | 0.18105 | 0.19625 | 0.19618 | 0.18912 | 0.18994 | 0.19434 | 0.18873 | 0.18024 | 0.18024 | 0.20583 | 0.2049 | 0.2049 | 0.20415 | 0.2086 | 0.20618 | 0.1998 | 0.19982 | 0.25539 | 0.28253 | 0.28909 | 0.29775 | 0.40545 | 0.37819 | 0.31378 | 0.42786 | 0.42954 | 0.38751 | 0.38803 | 0.33709 | 0.29522 | 0.29552 | 0.29534 | 0.29669 | 0.29461 | 0.29459 | 0.29163 | 0.29001 | 0.29159 | 0.3105 | 0.28706 | 0.28828 | 0.28959 | 0.29002 | 0.28856 | 0.28324 | 0.28598 | 0.28852 | 0.28904 | 0.28765 | 0.28993 | 0.28892 | 0.28732 | 0.27357 | 0.26482 | 0.26463 | 0.26893 | 0.27951 | 0.24541 | 0.2865 | 0.2865 | 0.2947 | 0.28446 | 0.28335 | 0.2864 | 0.28589 | 0.29071 | 0.289 | 0.27987 | 0.27988 | 0.28015 | 0.28277 | 0.28491 | 0.28057 | 0.2416 | 0.28855 | 0.28465 | 0.27118 | 0.28101 | 0.28973 | 0.29366 | 0.29382 | 0.24608 | 0.24098 | 0.24133 | 0.24068 | 0.23174 | 0.23892 | 0.23951 | 0.23985 | 0.24055 | 0.23993 | 0.15741 | 0.1793 | 0.18266 | 0.18266 | 0.18266 | 0.18266 | 0.18266 | 0.22331 | 0.22233 | 0.22184 | 0.22233 | 0.22687 | 0.21987 | 0.22946 | 0.22014 | 0.22976 | 0.20888 | 0.19708 | 0.21234 | 0.20468 | 0.20439 | 0.20768 | 0.20601 | 0.19991 | 0.20046 | 0.20818 | 0.1986 | 0.21155 | 0.23016 | 0.22869 | 0.22429 | 0.19087 | 0.19569 | 0.19923 | 0.20158 | 0.20035 | 0.19993 | 0.18976 | 0.19714 | 0.18865 | 0.16981 | 0.16774 | 0.17433 | 0.17159 | 0.16846 | 0.18152 | 0.18053 | 0.17791 | 0.16535 | 0.15315 | 0.21155 | 0.70286 | 0.72453 | 0.62093 | 0.63126 | 0.73254 | 0.75752 | 0.93232 | 0.68537 | 0.57531 | 0.52021 | 0.49609 | 0.58855 | 0.51751 | 0.55771 | 0.58919 | 0.5513 | 0.52335 | 0.28947 | 0.28208 | 0.46486 | 0.45775 | 0.45919 | 0.948 | 0.78219 | 0.73025 | 0.69022 | 0.66691 | 0.44866 | 0.45165 | 0.85747 | 0.57223 | 0.53721 | 0.56521 | 0.5064 | 0.55443 | 0.56385 | 0.51433 | 0.53492 | 0.51739 | 0.52195 | 0.50231 | 0.40704 | 0.57916 | 0.54727 | 0.58456 | 0.52795 | 0.46486 | 0.45503 | 0.47743
Cobalt, Dissolved | 0.047975 | 95.9497 | 0.42696 | 0.43882 | 0.43882 | 0.43621 | 0.48648 | 0.49044 | 0.47714 | 0.42225 | 0.4388 | 0.39382 | 0.39979 | 0.41319 | 0.43455 | 0.42877 | 0.46414 | 0.4428 | 0.49132 | 0.50906 | 0.47047 | 0.46366 | 0.47632 | 0.49736 | 0.49763 | 0.49985 | 0.49232 | 0.48292 | 0.4804 | 0.48846 | 0.48846 | 0.46213 | 0.47945 | 0.48025 | 0.46983 | 0.47006 | 0.47087 | 0.473 | 0.48344 | 0.49389 | 0.49164 | 0.4937 | 0.48981 | 0.48676 | 0.43405 | 0.13844 | 0.26391 | 0.26404 | 0.26404 | 0.26613 | 0.26524 | 0.26524 |  | 0.27957 | 0.2959 | 0.29578 | 0.29698 | 0.29698 | 0.29566 | 0.29036 | 0.2891 | 0.40346 | 0.26827 | 0.26712 | 0.26692 | 0.26652 | 0.26652 | 0.35587 | 0.26211 | 0.27545 | 0.27109 | 0.25856 | 0.25915 | 0.26009 | 0.2616 | 0.25292 | 0.33087 | 0.32335 | 0.3309 | 0.3302 | 0.32889 | 0.32999 | 0.32142 | 0.31505 | 0.30777 | 0.30762 | 0.29978 | 0.32494 | 0.32483 | 0.31314 | 0.3145 | 0.32179 | 0.3125 | 0.29843 | 0.29843 | 0.3408 | 0.33926 | 0.33926 | 0.33802 | 0.3454 | 0.34138 | 0.33081 | 0.33085 | 0.42287 | 0.4678 | 0.47867 | 0.493 | 0.41012 | 0.38254 | 0.36869 | 0.41658 | 0.41819 | 0.39197 | 0.3925 | 0.34097 | 0.29862 | 0.29892 | 0.29874 | 0.30011 | 0.298 | 0.29798 | 0.29499 | 0.29335 | 0.29495 | 0.3105 | 0.29036 | 0.29159 | 0.29293 | 0.29336 | 0.29188 | 0.2865 | 0.28927 | 0.29184 | 0.29237 | 0.29096 | 0.29327 | 0.27688 | 0.27534 | 0.26217 | 0.25378 | 0.2536 | 0.25772 | 0.26786 | 0.23518 | 0.27456 | 0.27456 | 0.28242 | 0.27261 | 0.27155 | 0.27447 | 0.27398 | 0.27859 | 0.27696 | 0.26821 | 0.26822 | 0.26848 | 0.27098 | 0.27303 | 0.26888 | 0.23153 | 0.27653 | 0.27279 | 0.25988 | 0.26931 | 0.27766 | 0.28142 | 0.28158 | 0.23551 | 0.23063 | 0.23097 | 0.23035 | 0.22179 | 0.22866 | 0.22922 | 0.22955 | 0.23022 | 0.22963 | 0.15065 | 0.1793 | 0.17482 | 0.17482 | 0.17482 | 0.17482 | 0.17482 | 0.21372 | 0.21278 | 0.21231 | 0.21278 | 0.21712 | 0.21043 | 0.21961 | 0.21069 | 0.21989 | 0.19991 | 0.1867 | 0.20323 | 0.19589 | 0.19562 | 0.19876 | 0.19716 | 0.19132 | 0.19185 | 0.19924 | 0.19007 | 0.20247 | 0.22028 | 0.21887 | 0.21465 | 0.18267 | 0.18728 | 0.19068 | 0.19293 | 0.19174 | 0.19134 | 0.18161 | 0.18867 | 0.18055 | 0.16252 | 0.16054 | 0.16685 | 0.16422 | 0.16123 | 0.17372 | 0.17278 | 0.17027 | 0.15825 | 0.14657 | 0.20247 | 0.68308 | 0.70414 | 0.60346 | 0.61349 | 0.71193 | 0.73621 | 0.82405 | 0.66609 | 0.55912 | 0.56568 | 0.48213 | 0.57199 | 0.50294 | 0.54202 | 0.57261 | 0.53578 | 0.50862 | 0.28132 | 0.27415 | 0.45178 | 0.44487 | 0.44627 | 0.88219 | 0.76018 | 0.70971 | 0.6708 | 0.64815 | 0.45762 | 0.43894 | 0.83334 | 0.5613 | 0.52695 | 0.55441 | 0.49672 | 0.54384 | 0.56385 | 0.5045 | 0.5247 | 0.5075 | 0.51198 | 0.49271 | 0.39926 | 0.56809 | 0.53681 | 0.57339 | 0.51786 | 0.45598 | 0.44633 | 0.45967
Copper | 2.8257 | 5651.459 | 21.8393 | 22.056 | 22.056 | 25.5947 | 24.4511 | 24.6505 | 23.9819 | 19.6635 | 22.0548 | 19.794 | 17.9661 | 20.7675 | 21.841 | 11.1982 | 12.122 | 11.5513 | 12.8318 | 13.3086 | 12.2872 | 12.1093 | 12.4401 | 12.9895 | 12.9966 | 13.0544 | 12.8578 | 12.6123 | 12.5465 | 12.7571 | 12.7571 | 12.0695 | 12.5216 | 12.5427 | 12.2705 | 12.2766 | 12.2976 | 12.3532 | 12.6259 | 12.8988 | 12.8401 | 12.8938 | 12.7923 | 12.7126 | 11.336 | 14.8993 | 13.9104 | 13.9175 | 13.9175 | 14.0274 | 13.9804 | 13.9804 | 15.1315 | 14.7356 | 15.5967 | 15.5903 | 15.6535 | 15.6535 | 15.584 | 15.3046 | 15.2381 | 16.6703 | 14.1405 | 14.0796 | 14.069 | 14.0477 | 14.0477 | 15.8395 | 13.8157 | 14.5187 | 14.2886 | 13.6283 | 13.6594 | 13.709 | 13.7886 | 13.3314 | 12.105 | 11.8298 | 12.106 | 12.0807 | 12.0326 | 12.0727 | 11.7594 | 11.5261 | 11.26 | 11.2545 | 10.9676 | 11.8881 | 11.8842 | 11.4564 | 11.5061 | 11.7727 | 11.4329 | 10.9181 | 10.9181 | 12.4684 | 12.4121 | 12.4121 | 12.3665 | 12.6365 | 12.4895 | 12.103 | 12.1044 | 15.4708 | 17.1148 | 17.5123 | 18.0368 | 26.8838 | 25.0759 | 22.5134 | 27.9682 | 28.1225 | 25.694 | 25.7285 | 22.3511 | 19.5746 | 19.5944 | 19.5826 | 19.6722 | 19.5341 | 19.5329 | 19.337 | 19.2291 | 19.3343 | 19.2391 | 19.0336 | 19.1143 | 19.2016 | 19.2301 | 19.1329 | 18.7804 | 18.962 | 19.1302 | 19.1648 | 19.0727 | 19.224 | 19.1046 | 18.9987 | 18.0897 | 17.5109 | 17.4987 | 17.7829 | 18.4824 | 16.2277 | 18.9448 | 18.9448 | 19.4873 | 18.8102 | 18.7366 | 18.9383 | 18.9048 | 19.223 | 19.1104 | 18.5065 | 18.5073 | 18.5248 | 18.6979 | 18.8394 | 18.5524 | 15.9757 | 19.0806 | 18.8223 | 17.9317 | 18.5821 | 19.1587 | 19.4182 | 19.4288 | 17.0352 | 16.6825 | 16.7066 | 16.6619 | 16.0427 | 16.54 | 16.5806 | 16.604 | 16.6523 | 16.6099 | 10.8971 | 12.8871 | 12.6451 | 12.6451 | 12.6451 | 12.6451 | 12.6451 | 15.4589 | 15.3911 | 15.3572 | 15.3911 | 15.7053 | 15.2208 | 15.8848 | 15.2399 | 15.9054 | 14.46 | 14.2672 | 14.7 | 14.1691 | 14.1495 | 14.377 | 14.2615 | 13.8389 | 13.8769 | 14.4114 | 13.7487 | 14.6453 | 15.9335 | 15.8318 | 15.5267 | 13.2132 | 13.5469 | 13.7924 | 13.955 | 13.8694 | 13.8405 | 13.1363 | 13.6475 | 13.0595 | 11.7556 | 11.6123 | 12.0687 | 11.8786 | 11.6622 | 12.5658 | 12.4978 | 12.3162 | 11.4464 | 10.602 | 14.6453 | 52.1161 | 53.7232 | 46.0416 | 46.8071 | 54.3172 | 56.1697 | 71.0972 | 50.8198 | 42.6589 | 45.6007 | 36.7847 | 43.6403 | 38.3726 | 41.3537 | 43.6881 | 40.8781 | 38.8056 | 21.4638 | 20.9163 | 34.4692 | 33.9421 | 34.0483 | 60.017 | 57.9989 | 54.1477 | 51.179 | 49.451 | 30.8332 | 33.4894 | 63.5807 | 43.3962 | 40.7405 | 42.8638 | 38.4037 | 42.0461 | 41.1274 | 39.0053 | 40.5663 | 39.2373 | 39.5833 | 38.0938 | 30.8683 | 43.9214 | 41.5029 | 44.3308 | 40.0377 | 35.2537 | 34.5079 | 37.5162
Copper, Dissolved | 3.0759 | 6151.7298 | 24.4392 | 26.1605 | 26.1605 | 25.9241 | 29.0013 | 29.2379 | 28.4448 | 26.1332 | 26.1591 | 23.4776 | 23.9363 | 24.6323 | 25.9056 | 25.2654 | 27.3497 | 27.4343 | 28.9511 | 28.6042 | 27.7226 | 27.3212 | 28.0674 | 29.3071 | 29.323 | 29.4534 | 29.0098 | 28.456 | 28.3076 | 28.7826 | 28.7826 | 27.2313 | 28.2514 | 28.299 | 27.6847 | 27.6985 | 27.746 | 27.8715 | 28.4868 | 29.1024 | 28.9699 | 29.0912 | 28.8621 | 28.6824 | 25.5764 | 22.6424 | 20.1676 | 20.1778 | 20.1778 | 20.3372 | 20.2691 | 20.2691 |  | 21.364 | 22.6124 | 22.6031 | 22.6947 | 22.6947 | 22.5941 | 22.1889 | 22.0925 | 24.0288 | 20.5011 | 20.4128 | 20.3975 | 20.3667 | 20.3667 | 21.0522 | 20.0303 | 21.0495 | 20.7159 | 19.7586 | 19.8036 | 19.8755 | 19.991 | 19.3281 | 19.9688 | 19.5147 | 19.9705 | 19.9287 | 19.8494 | 19.9155 | 19.3987 | 19.0138 | 18.5748 | 18.5658 | 18.0924 | 19.6109 | 19.6045 | 18.8987 | 18.9809 | 19.4206 | 18.86 | 18.0108 | 18.0108 | 20.5682 | 20.4754 | 20.4754 | 20.4002 | 20.8456 | 20.603 | 19.9655 | 19.9678 | 25.5212 | 28.2331 | 28.8888 | 29.7541 | 24.9058 | 23.2309 | 24.7098 | 24.1392 | 24.2696 | 23.8035 | 23.8355 | 20.7066 | 18.1343 | 18.1527 | 18.1418 | 18.2248 | 18.0968 | 18.0957 | 17.9142 | 17.8143 | 17.9117 | 18.2546 | 17.6332 | 17.7079 | 17.7888 | 17.8152 | 17.7252 | 17.3985 | 17.5668 | 17.7226 | 17.7547 | 17.6694 | 17.8096 | 15.0375 | 14.9542 | 14.2387 | 13.7831 | 13.7735 | 13.9972 | 14.5477 | 12.773 | 14.9117 | 14.9117 | 15.3387 | 14.8057 | 14.7479 | 14.9066 | 14.8802 | 15.1307 | 15.0421 | 14.5667 | 14.5673 | 14.5812 | 14.7174 | 14.8287 | 14.6029 | 12.5747 | 15.0186 | 14.8153 | 14.1143 | 14.6262 | 15.0801 | 15.2844 | 15.2927 | 12.0664 | 11.8165 | 11.8336 | 11.8019 | 11.3634 | 11.7156 | 11.7443 | 11.7609 | 11.7952 | 11.7651 | 7.7186 | 9.4065 | 8.9568 | 8.9568 | 8.9568 | 8.9568 | 8.9568 | 10.9498 | 10.9018 | 10.8778 | 10.9018 | 11.1244 | 10.7812 | 11.2515 | 10.7947 | 11.2661 | 10.2423 | 9.8444 | 10.4123 | 10.0362 | 10.0224 | 10.1835 | 10.1017 | 9.8023 | 9.8293 | 10.2079 | 9.7385 | 10.3735 | 11.286 | 11.214 | 10.9978 | 9.3592 | 9.5955 | 9.7694 | 9.8846 | 9.824 | 9.8035 | 9.3047 | 9.6668 | 9.2503 | 8.3267 | 8.2252 | 8.5485 | 8.4138 | 8.2606 | 8.9006 | 8.8524 | 8.7238 | 8.1077 | 7.5096 | 10.3735 | 50.7168 | 52.2807 | 44.8054 | 45.5503 | 52.8588 | 54.6615 | 66.1421 | 49.4553 | 41.5136 | 45.8798 | 35.7971 | 42.4685 | 37.3423 | 40.2434 | 42.5151 | 39.7806 | 37.7636 | 20.8875 | 20.3547 | 33.5437 | 33.0307 | 33.1342 | 60.1458 | 56.4416 | 52.6938 | 49.8048 | 48.1233 | 29.5463 | 32.5902 | 61.8736 | 43.3886 | 40.7333 | 42.8562 | 38.397 | 42.0387 | 42.9404 | 38.9985 | 40.5592 | 39.2304 | 39.5763 | 38.0871 | 30.8629 | 43.9136 | 41.4956 | 44.323 | 40.0307 | 35.2475 | 34.5019 | 36.05
Iron | 61.1303 | 122260.5425 | 439.0972 | 427.9753 | 427.9753 | 475.4961 | 474.4499 | 478.3196 | 465.3458 | 403.5003 | 427.9524 | 384.0841 | 334.3682 | 402.9738 | 423.8042 | 259.3257 | 280.7194 | 275.9478 | 297.1563 | 299.4443 | 284.5463 | 280.4269 | 288.0859 | 300.8096 | 300.9732 | 302.312 | 297.7587 | 292.0745 | 290.5508 | 295.4267 | 295.4267 | 279.5043 | 289.9744 | 290.4626 | 284.1579 | 284.2997 | 284.787 | 286.0749 | 292.3902 | 298.7091 | 297.349 | 298.5944 | 296.2422 | 294.398 | 262.5177 | 221.1111 | 289.5538 | 289.7014 | 289.7014 | 291.989 | 291.012 | 291.012 | 348.8556 | 306.731 | 324.6557 | 324.5216 | 325.8377 | 325.8377 | 324.392 | 318.5756 | 317.1909 | 358.8916 | 294.3429 | 293.0752 | 292.8551 | 292.4126 | 292.4126 | 343.044 | 287.5833 | 302.2161 | 297.4273 | 283.6816 | 284.3284 | 285.3611 | 287.0187 | 277.5013 | 292.7975 | 286.1403 | 292.8231 | 292.2099 | 291.0469 | 292.0165 | 284.4392 | 278.7955 | 272.358 | 272.2263 | 265.2854 | 287.5507 | 287.4571 | 277.1083 | 278.3125 | 284.7595 | 276.5398 | 264.0881 | 264.0881 | 301.5874 | 300.2266 | 300.2266 | 299.1236 | 305.6542 | 302.0979 | 292.7492 | 292.7832 | 374.2113 | 413.9764 | 423.5902 | 436.2772 | 497.4068 | 463.9565 | 470.6625 | 527.6176 | 530.5177 | 475.3926 | 476.0318 | 413.5429 | 362.1706 | 362.5383 | 362.3196 | 363.977 | 361.4213 | 361.3992 | 357.7749 | 355.7791 | 357.7247 | 350.0787 | 352.1617 | 353.6547 | 355.2692 | 355.7974 | 353.9991 | 347.4759 | 350.8366 | 353.9482 | 354.5891 | 352.8848 | 355.6851 | 340.6808 | 338.793 | 322.5824 | 312.2619 | 312.0435 | 317.1112 | 329.5847 | 289.3785 | 337.8308 | 337.8308 | 347.5048 | 335.43 | 334.1189 | 337.7144 | 337.1173 | 342.7915 | 340.7846 | 330.015 | 330.0286 | 330.3423 | 333.4277 | 335.9511 | 330.8343 | 284.8854 | 340.2529 | 335.6459 | 319.7654 | 331.3625 | 341.6447 | 346.2735 | 346.4624 | 302.1776 | 295.921 | 296.3475 | 295.555 | 284.5722 | 293.3922 | 294.113 | 294.5277 | 295.3857 | 294.6335 | 193.2966 | 231.2514 | 224.3036 | 224.3036 | 224.3036 | 224.3036 | 224.3036 | 274.2156 | 273.0129 | 272.4116 | 273.0129 | 278.5869 | 269.9924 | 281.7707 | 270.3313 | 282.1367 | 256.4971 | 250.0266 | 260.7541 | 251.3362 | 250.9898 | 255.0246 | 252.9756 | 245.4798 | 246.1547 | 255.6356 | 243.88 | 259.7832 | 282.6345 | 280.8305 | 275.4183 | 234.3811 | 240.2997 | 244.6542 | 247.5401 | 246.0215 | 245.5078 | 233.0159 | 242.0845 | 231.6544 | 208.5263 | 205.9839 | 214.0785 | 210.7068 | 206.8691 | 222.8968 | 221.6907 | 218.4697 | 203.0406 | 188.0622 | 259.7832 | 1380.7093 | 1423.2863 | 1219.7797 | 1240.0586 | 1439.0254 | 1488.102 | 2015.6245 | 1346.3686 | 1130.1622 | 1201.8637 | 974.537 | 1156.1603 | 1016.6034 | 1095.5822 | 1157.427 | 1082.9833 | 1028.0747 | 568.6405 | 554.1338 | 913.1909 | 899.2264 | 902.0419 | 1605.727 | 1536.5627 | 1434.5324 | 1355.8833 | 1310.1046 | 715.2169 | 887.2329 | 1684.4417 | 954.5385 | 896.1222 | 942.8259 | 844.724 | 924.8409 | 931.0219 | 857.9559 | 892.2924 | 863.0577 | 870.6683 | 837.9062 | 678.975 | 966.0888 | 912.8935 | 975.0947 | 880.6647 | 775.4363 | 759.0318 | 804.0412
Iron, Dissolved | 53.1645 | 106329.0249 | 327.5896 | 366.0901 | 366.0901 | 345.6735 | 405.8444 | 409.1545 | 398.0568 | 340.7475 | 366.0705 | 328.5455 | 384.1092 | 344.7037 | 362.5221 | 343.4622 | 371.797 | 375.9307 | 393.5667 | 385.7574 | 376.8654 | 371.4096 | 381.5534 | 398.4053 | 398.6219 | 400.3951 | 394.3645 | 386.836 | 384.818 | 391.2758 | 391.2758 | 370.1875 | 384.0547 | 384.7011 | 376.3509 | 376.5388 | 377.1841 | 378.89 | 387.2542 | 395.6232 | 393.8218 | 395.4713 | 392.356 | 389.9134 | 347.6898 | 198.5655 | 269.1278 | 269.265 | 269.265 | 271.3912 | 270.4831 | 270.4831 |  | 285.0933 | 301.7535 | 301.6288 | 302.8521 | 302.8521 | 301.5084 | 296.1023 | 294.8153 | 357.3564 | 273.579 | 272.4008 | 272.1962 | 271.7849 | 271.7849 | 321.9853 | 267.2963 | 280.8968 | 276.4459 | 263.6698 | 264.271 | 265.2309 | 266.7715 | 257.9255 | 306.0435 | 299.0852 | 306.0703 | 305.4293 | 304.2136 | 305.2272 | 297.307 | 291.408 | 284.6793 | 284.5416 | 277.2868 | 300.5593 | 300.4615 | 289.6445 | 290.9032 | 297.6418 | 289.0503 | 276.0353 | 276.0353 | 315.231 | 313.8087 | 313.8087 | 312.6558 | 319.4818 | 315.7646 | 305.993 | 306.0285 | 391.1404 | 432.7044 | 442.7531 | 456.0142 | 423.148 | 394.6915 | 373.3923 | 370.0736 | 372.2296 | 404.4204 | 404.9641 | 351.8043 | 308.1014 | 308.4142 | 308.2282 | 309.6382 | 307.4641 | 307.4453 | 304.362 | 302.6642 | 304.3193 | 340.8428 | 299.5868 | 300.8569 | 302.2304 | 302.6797 | 301.1499 | 295.6005 | 298.4595 | 301.1066 | 301.6518 | 300.2019 | 302.5842 | 222.6042 | 221.3707 | 210.7785 | 204.035 | 203.8923 | 207.2036 | 215.3539 | 189.0828 | 220.742 | 220.742 | 227.0631 | 219.1733 | 218.3166 | 220.6659 | 220.2758 | 223.9834 | 222.672 | 215.6351 | 215.644 | 215.8489 | 217.865 | 219.5137 | 216.1704 | 186.147 | 222.3246 | 219.3143 | 208.9379 | 216.5156 | 223.234 | 226.2585 | 226.3819 | 205.1978 | 200.9491 | 201.2387 | 200.7006 | 193.2426 | 199.2319 | 199.7214 | 200.003 | 200.5856 | 200.0748 | 131.2606 | 161.2933 | 152.3163 | 152.3163 | 152.3163 | 152.3163 | 152.3163 | 186.2098 | 185.3931 | 184.9847 | 185.3931 | 189.1782 | 183.3419 | 191.3402 | 183.5721 | 191.5887 | 174.1778 | 165.8702 | 177.0686 | 170.6732 | 170.438 | 173.1779 | 171.7865 | 166.6963 | 167.1546 | 173.5928 | 165.61 | 176.4093 | 191.9268 | 190.7017 | 187.0265 | 159.1597 | 163.1787 | 166.1357 | 168.0954 | 167.0642 | 166.7154 | 158.2326 | 164.3907 | 157.3081 | 141.6026 | 139.8761 | 145.3729 | 143.0833 | 140.4772 | 151.3611 | 150.5421 | 148.3548 | 137.8775 | 127.7062 | 176.4093 | 1281.7299 | 1321.2546 | 1132.3369 | 1151.1621 | 1335.8654 | 1381.4239 | 1864.3534 | 1249.8509 | 1049.1438 | 1168.0021 | 904.675 | 1073.2782 | 943.7257 | 1017.0427 | 1074.454 | 1005.3471 | 954.3747 | 527.8761 | 514.4094 | 847.7266 | 834.7632 | 837.3769 | 1468.8474 | 1426.4105 | 1331.6945 | 1258.6836 | 1216.1866 | 626.7786 | 823.6295 | 1563.6885 | 695.7117 | 653.1352 | 687.175 | 615.6738 | 674.0667 | 671.1345 | 625.3178 | 650.3439 | 629.0363 | 634.5832 | 610.7047 | 494.8683 | 704.1301 | 665.3589 | 710.6941 | 641.8691 | 565.1738 | 553.2174 | 591.9859
Lead | 0.016877 | 33.7544 | 0.16466 | 0.1573 | 0.1573 | 0.18026 | 0.17438 | 0.1758 | 0.17103 | 0.14378 | 0.15729 | 0.14116 | 0.11927 | 0.14811 | 0.15576 | 0.08546 | 0.09251 | 0.064174 | 0.097927 | 0.12643 | 0.093771 | 0.092413 | 0.094937 | 0.09913 | 0.099184 | 0.099626 | 0.098125 | 0.096252 | 0.09575 | 0.097357 | 0.097357 | 0.092109 | 0.09556 | 0.095721 | 0.093643 | 0.09369 | 0.09385 | 0.094275 | 0.096356 | 0.098438 | 0.09799 | 0.0984 | 0.097625 | 0.097018 | 0.086512 | 0.14623 | 0.1225 | 0.12256 | 0.12256 | 0.12353 | 0.12312 | 0.12312 | 0.13047 | 0.12977 | 0.13735 | 0.13729 | 0.13785 | 0.13785 | 0.13724 | 0.13478 | 0.13419 | 0.13532 | 0.12452 | 0.12399 | 0.1239 | 0.12371 | 0.12371 | 0.11675 | 0.12167 | 0.12786 | 0.12583 | 0.12001 | 0.12029 | 0.12073 | 0.12143 | 0.1174 | 0.11336 | 0.11078 | 0.11337 | 0.11313 | 0.11268 | 0.11306 | 0.11012 | 0.10794 | 0.10544 | 0.10539 | 0.10271 | 0.11133 | 0.11129 | 0.10728 | 0.10775 | 0.11025 | 0.10706 | 0.10224 | 0.10224 | 0.11676 | 0.11623 | 0.11623 | 0.11581 | 0.11834 | 0.11696 | 0.11334 | 0.11335 | 0.14488 | 0.16027 | 0.164 | 0.16891 | 0.20217 | 0.18858 | 0.16787 | 0.20757 | 0.20934 | 0.19323 | 0.19349 | 0.16809 | 0.14721 | 0.14736 | 0.14727 | 0.14794 | 0.1469 | 0.14689 | 0.14542 | 0.14461 | 0.1454 | 0.14186 | 0.14314 | 0.14375 | 0.1444 | 0.14462 | 0.14389 | 0.14123 | 0.1426 | 0.14387 | 0.14413 | 0.14343 | 0.14457 | 0.13152 | 0.13079 | 0.12453 | 0.12055 | 0.12046 | 0.12242 | 0.12723 | 0.11171 | 0.13042 | 0.13042 | 0.13415 | 0.12949 | 0.12898 | 0.13037 | 0.13014 | 0.13233 | 0.13156 | 0.1274 | 0.12741 | 0.12753 | 0.12872 | 0.12969 | 0.12772 | 0.10998 | 0.13135 | 0.12957 | 0.12344 | 0.12792 | 0.13189 | 0.13368 | 0.13375 | 0.11692 | 0.1145 | 0.11467 | 0.11436 | 0.11011 | 0.11353 | 0.1138 | 0.11396 | 0.1143 | 0.11401 | 0.074794 | 0.084405 | 0.086792 | 0.086792 | 0.086792 | 0.086792 | 0.086792 | 0.10611 | 0.10564 | 0.10541 | 0.10564 | 0.1078 | 0.10447 | 0.10903 | 0.1046 | 0.10917 | 0.099249 | 0.10238 | 0.1009 | 0.097252 | 0.097118 | 0.098679 | 0.097887 | 0.094986 | 0.095247 | 0.098916 | 0.094367 | 0.10052 | 0.10936 | 0.10866 | 0.10657 | 0.090692 | 0.092982 | 0.094667 | 0.095783 | 0.095196 | 0.094997 | 0.090163 | 0.093672 | 0.089636 | 0.080687 | 0.079703 | 0.082836 | 0.081531 | 0.080046 | 0.086248 | 0.085781 | 0.084535 | 0.078565 | 0.072769 | 0.10052 | 0.13382 | 0.13795 | 0.11822 | 0.12019 | 0.13947 | 0.14423 | 0.23104 | 0.13049 | 0.10954 | 0.082599 | 0.094454 | 0.11206 | 0.098531 | 0.10619 | 0.11218 | 0.10496 | 0.099643 | 0.055114 | 0.053708 | 0.088508 | 0.087155 | 0.087427 | 0.12533 | 0.14893 | 0.13904 | 0.13141 | 0.12698 | 0.098509 | 0.085992 | 0.16326 | 0.19228 | 0.18051 | 0.18992 | 0.17016 | 0.1863 | 0.13801 | 0.17282 | 0.17974 | 0.17385 | 0.17538 | 0.16879 | 0.13677 | 0.19461 | 0.18389 | 0.19642 | 0.1774 | 0.1562 | 0.1529 | 0.20168
Lead, Dissolved | 0.0057966 | 11.5931 | 0.073953 | 0.10029 | 0.10029 | 0.085277 | 0.11118 | 0.11209 | 0.10905 | 0.084906 | 0.10028 | 0.090004 | 0.13441 | 0.09443 | 0.099312 | 0.049154 | 0.053209 | 0.06058 | 0.056325 | 0.048177 | 0.053934 | 0.053154 | 0.054605 | 0.057017 | 0.057048 | 0.057302 | 0.056439 | 0.055361 | 0.055073 | 0.055997 | 0.055997 | 0.052979 | 0.054963 | 0.055056 | 0.053861 | 0.053888 | 0.05398 | 0.054224 | 0.055421 | 0.056619 | 0.056361 | 0.056597 | 0.056151 | 0.055802 | 0.049759 | 0.044088 | 0.016326 | 0.016334 | 0.016334 | 0.016463 | 0.016408 | 0.016408 |  | 0.017295 | 0.018305 | 0.018298 | 0.018372 | 0.018372 | 0.01829 | 0.017962 | 0.017884 | 0.017466 | 0.016596 | 0.016525 | 0.016512 | 0.016487 | 0.016487 | 0.016555 | 0.016215 | 0.01704 | 0.01677 | 0.015995 | 0.016031 | 0.01609 | 0.016183 | 0.015646 | 0.016711 | 0.016331 | 0.016712 | 0.016677 | 0.016611 | 0.016666 | 0.016234 | 0.015912 | 0.015544 | 0.015537 | 0.015141 | 0.016412 | 0.016406 | 0.015816 | 0.015884 | 0.016252 | 0.015783 | 0.015072 | 0.015072 | 0.017213 | 0.017135 | 0.017135 | 0.017072 | 0.017445 | 0.017242 | 0.016708 | 0.01671 | 0.021358 | 0.023627 | 0.024176 | 0.0249 | 0.078846 | 0.073544 | 0.010982 | 0.011603 | 0.011525 | 0.075356 | 0.075458 | 0.065552 | 0.057409 | 0.057467 | 0.057433 | 0.057695 | 0.05729 | 0.057287 | 0.056712 | 0.056396 | 0.056704 | 0.10837 | 0.055823 | 0.056059 | 0.056315 | 0.056399 | 0.056114 | 0.05508 | 0.055612 | 0.056106 | 0.056207 | 0.055937 | 0.056381 | 0.0042736 | 0.0042499 | 0.0040465 | 0.0039171 | 0.0039143 | 0.0039779 | 0.0041344 | 0.00363 | 0.0042378 | 0.0042378 | 0.0043592 | 0.0042077 | 0.0041912 | 0.0042363 | 0.0042289 | 0.0043 | 0.0042749 | 0.0041398 | 0.0041399 | 0.0041439 | 0.0041826 | 0.0042142 | 0.00415 | 0.0035737 | 0.0042682 | 0.0042104 | 0.0040112 | 0.0041567 | 0.0042856 | 0.0043437 | 0.0043461 | 0.0030435 | 0.0029805 | 0.0029848 | 0.0029768 | 0.0028662 | 0.002955 | 0.0029623 | 0.0029665 | 0.0029751 | 0.0029675 | 0.0019469 | 0.0036622 | 0.0022592 | 0.0022592 | 0.0022592 | 0.0022592 | 0.0022592 | 0.0027619 | 0.0027498 | 0.0027437 | 0.0027498 | 0.0028059 | 0.0027193 | 0.002838 | 0.0027228 | 0.0028417 | 0.0025834 | 0.0014521 | 0.0026263 | 0.0025314 | 0.002528 | 0.0025686 | 0.002548 | 0.0024725 | 0.0024793 | 0.0025747 | 0.0024563 | 0.0026165 | 0.0028467 | 0.0028285 | 0.002774 | 0.0023607 | 0.0024203 | 0.0024641 | 0.0024932 | 0.0024779 | 0.0024727 | 0.0023469 | 0.0024383 | 0.0023332 | 0.0021003 | 0.0020747 | 0.0021562 | 0.0021222 | 0.0020836 | 0.002245 | 0.0022329 | 0.0022004 | 0.002045 | 0.0018942 | 0.0026165 | 0.10164 | 0.10477 | 0.089794 | 0.091287 | 0.10593 | 0.10955 | 0.13178 | 0.099113 | 0.083197 | 0.07484 | 0.07174 | 0.08511 | 0.074837 | 0.080651 | 0.085204 | 0.079724 | 0.075681 | 0.04186 | 0.040792 | 0.067224 | 0.066196 | 0.066404 | 0.11118 | 0.11311 | 0.1056 | 0.099813 | 0.096443 | 0.084135 | 0.065313 | 0.124 | 0.17522 | 0.16449 | 0.17307 | 0.15506 | 0.16976 | 0.12042 | 0.15749 | 0.16379 | 0.15842 | 0.15982 | 0.15381 | 0.12463 | 0.17734 | 0.16757 | 0.17899 | 0.16165 | 0.14234 | 0.13933 | 0.18807
Magnesium | 1.9244 | 3848.7734 | 5.7776 | 33.9434 | 33.9434 | 17.3328 | 37.6293 | 37.9362 | 36.9073 | 11.3662 | 33.9416 | 30.4623 | 87.335 | 31.9605 | 33.6126 | 8.8406 | 9.57 | 6.4174 | 10.1303 | 13.3086 | 9.7004 | 9.56 | 9.8211 | 10.2549 | 10.2605 | 10.3061 | 10.1509 | 9.9571 | 9.9051 | 10.0714 | 10.0714 | 9.5286 | 9.8855 | 9.9021 | 9.6872 | 9.692 | 9.7086 | 9.7526 | 9.9678 | 10.1833 | 10.1369 | 10.1794 | 10.0992 | 10.0363 | 8.9495 | 8.3461 | 6.2375 | 6.2407 | 6.2407 | 6.2899 | 6.2689 | 6.2689 | 12.5926 | 6.6075 | 6.9936 | 6.9908 | 7.0191 | 7.0191 | 6.988 | 6.8627 | 6.8328 | 7.7915 | 6.3407 | 6.3133 | 6.3086 | 6.2991 | 6.2991 | 9.5735 | 6.195 | 6.5103 | 6.4071 | 6.111 | 6.1249 | 6.1472 | 6.1829 | 5.9779 | 5.6956 | 5.5661 | 5.6961 | 5.6842 | 5.6615 | 5.6804 | 5.533 | 5.4232 | 5.298 | 5.2954 | 5.1604 | 5.5935 | 5.5917 | 5.3904 | 5.4138 | 5.5392 | 5.3793 | 5.1371 | 5.1371 | 5.8666 | 5.8401 | 5.8401 | 5.8186 | 5.9457 | 5.8765 | 5.6946 | 5.6953 | 7.2793 | 8.0528 | 8.2398 | 8.4866 | 6.365 | 5.937 | 15.6888 | 8.0577 | 8.1045 | 6.0833 | 6.0915 | 5.2919 | 4.6345 | 4.6392 | 4.6364 | 4.6576 | 4.6249 | 4.6246 | 4.5782 | 4.5527 | 4.5776 | 6.0883 | 4.5064 | 4.5255 | 4.5462 | 4.5529 | 4.5299 | 4.4465 | 4.4895 | 4.5293 | 4.5375 | 4.5157 | 4.5515 | 12.0382 | 11.9715 | 11.3987 | 11.034 | 11.0263 | 11.2053 | 11.6461 | 10.2254 | 11.9375 | 11.9375 | 12.2793 | 11.8527 | 11.8063 | 11.9334 | 11.9123 | 12.1128 | 12.0419 | 11.6613 | 11.6618 | 11.6729 | 11.7819 | 11.8711 | 11.6903 | 10.0666 | 12.0231 | 11.8603 | 11.2991 | 11.7089 | 12.0722 | 12.2358 | 12.2425 | 7.5484 | 7.3921 | 7.4028 | 7.383 | 7.1086 | 7.3289 | 7.3469 | 7.3573 | 7.3787 | 7.3599 | 4.8286 | 8.965 | 5.6031 | 5.6031 | 5.6031 | 5.6031 | 5.6031 | 6.8499 | 6.8199 | 6.8048 | 6.8199 | 6.9591 | 6.7444 | 7.0386 | 6.7529 | 7.0478 | 6.4073 | 5.1862 | 6.5136 | 6.2784 | 6.2697 | 6.3705 | 6.3193 | 6.1321 | 6.1489 | 6.3858 | 6.0921 | 6.4894 | 7.0602 | 7.0151 | 6.88 | 5.8548 | 6.0027 | 6.1115 | 6.1836 | 6.1456 | 6.1328 | 5.8207 | 6.0473 | 5.7867 | 5.209 | 5.1455 | 5.3477 | 5.2635 | 5.1676 | 5.568 | 5.5378 | 5.4574 | 5.072 | 4.6978 | 6.4894 | 32.7354 | 33.7448 | 28.9199 | 29.4007 | 34.118 | 35.2815 | 48.12 | 31.9212 | 26.7951 | 33.3735 | 23.1054 | 27.4115 | 24.1027 | 25.9753 | 27.4415 | 25.6765 | 24.3747 | 13.4819 | 13.138 | 21.6509 | 21.3198 | 21.3866 | 35.0076 | 36.4305 | 34.0115 | 32.1468 | 31.0614 | 13.433 | 21.0355 | 39.9366 | 56.3286 | 52.8814 | 55.6375 | 49.8483 | 54.5761 | 26.8499 | 50.6292 | 52.6554 | 50.9302 | 51.3793 | 49.446 | 40.0673 | 57.0102 | 53.8711 | 57.5417 | 51.9692 | 45.7596 | 44.7915 | 69.9728
Magnesium, Dissolved | 2.0992 | 4198.3892 | 5.7776 | 40.111 | 40.111 | 11.5552 | 44.4667 | 44.8293 | 43.6134 | 17.0493 | 40.1088 | 35.9974 | 108.6447 | 37.7677 | 39.72 | 14.7344 | 15.95 | 19.2522 | 16.8839 | 13.3086 | 16.1674 | 15.9333 | 16.3685 | 17.0915 | 17.1008 | 17.1768 | 16.9181 | 16.5951 | 16.5086 | 16.7856 | 16.7856 | 15.8809 | 16.4758 | 16.5036 | 16.1453 | 16.1534 | 16.1811 | 16.2543 | 16.6131 | 16.9721 | 16.8948 | 16.9656 | 16.8319 | 16.7272 | 14.9158 | 6.2536 | 9.8738 | 9.8788 | 9.8788 | 9.9568 | 9.9235 | 9.9235 |  | 10.4595 | 11.0708 | 11.0662 | 11.1111 | 11.1111 | 11.0618 | 10.8634 | 10.8162 | 13.0902 | 10.0371 | 9.9939 | 9.9864 | 9.9713 | 9.9713 | 17.7519 | 9.8066 | 10.3056 | 10.1423 | 9.6735 | 9.6956 | 9.7308 | 9.7873 | 9.4628 | 9.9522 | 9.7259 | 9.953 | 9.9322 | 9.8927 | 9.9256 | 9.6681 | 9.4762 | 9.2574 | 9.2529 | 9.017 | 9.7738 | 9.7706 | 9.4189 | 9.4598 | 9.6789 | 9.3996 | 8.9763 | 8.9763 | 10.2509 | 10.2047 | 10.2047 | 10.1672 | 10.3892 | 10.2683 | 9.9505 | 9.9517 | 12.7194 | 14.071 | 14.3978 | 14.829 | 14.8518 | 13.853 | 15.6888 | 16.1154 | 16.2089 | 14.1945 | 14.2135 | 12.3477 | 10.8138 | 10.8248 | 10.8183 | 10.8678 | 10.7915 | 10.7908 | 10.6826 | 10.623 | 10.6811 | 12.1767 | 10.515 | 10.5596 | 10.6078 | 10.6235 | 10.5698 | 10.3751 | 10.4754 | 10.5683 | 10.5875 | 10.5366 | 10.6202 | 6.0191 | 5.9857 | 5.6993 | 5.517 | 5.5131 | 5.6027 | 5.8231 | 5.1127 | 5.9687 | 5.9687 | 6.1397 | 5.9263 | 5.9032 | 5.9667 | 5.9561 | 6.0564 | 6.0209 | 5.8307 | 5.8309 | 5.8364 | 5.8909 | 5.9355 | 5.8451 | 5.0333 | 6.0115 | 5.9301 | 5.6496 | 5.8545 | 6.0361 | 6.1179 | 6.1212 | 9.0581 | 8.8705 | 8.8833 | 8.8596 | 8.5303 | 8.7947 | 8.8163 | 8.8288 | 8.8545 | 8.8319 | 5.7943 | 8.965 | 6.7237 | 6.7237 | 6.7237 | 6.7237 | 6.7237 | 8.2199 | 8.1838 | 8.1658 | 8.1838 | 8.3509 | 8.0933 | 8.4464 | 8.1035 | 8.4573 | 7.6888 | 5.1862 | 7.8164 | 7.5341 | 7.5237 | 7.6446 | 7.5832 | 7.3585 | 7.3787 | 7.6629 | 7.3106 | 7.7873 | 8.4723 | 8.4182 | 8.2559 | 7.0258 | 7.2032 | 7.3338 | 7.4203 | 7.3747 | 7.3593 | 6.9849 | 7.2567 | 6.9441 | 6.2508 | 6.1746 | 6.4172 | 6.3162 | 6.2011 | 6.6816 | 6.6454 | 6.5489 | 6.0863 | 5.6374 | 7.7873 | 25.9155 | 26.7147 | 22.8949 | 23.2755 | 27.0101 | 27.9312 | 24.06 | 25.2709 | 21.2128 | 33.3735 | 18.2918 | 21.7008 | 19.0813 | 20.5637 | 21.7246 | 20.3273 | 19.2966 | 10.6732 | 10.4009 | 17.1403 | 16.8782 | 16.9311 | 28.0061 | 28.8408 | 26.9257 | 25.4495 | 24.5903 | 13.433 | 16.6531 | 31.6165 | 53.0152 | 49.7707 | 52.3647 | 46.9161 | 51.3658 | 20.1375 | 47.651 | 49.558 | 47.9343 | 48.357 | 46.5374 | 37.7104 | 53.6567 | 50.7022 | 54.1569 | 48.9122 | 43.0678 | 42.1567 | 69.9728
Manganese | 5.8698 | 11739.5391 | 92.4415 | 94.6081 | 94.6081 | 98.2191 | 104.8818 | 105.7372 | 102.8692 | 62.5141 | 94.6031 | 84.9055 | 107.2973 | 89.0813 | 93.6861 | 29.4688 | 31.8999 | 19.2522 | 33.7678 | 46.5802 | 32.3348 | 31.8667 | 32.737 | 34.1829 | 34.2015 | 34.3536 | 33.8362 | 33.1903 | 33.0171 | 33.5712 | 33.5712 | 31.7618 | 32.9516 | 33.0071 | 32.2907 | 32.3068 | 32.3622 | 32.5085 | 33.2262 | 33.9442 | 33.7897 | 33.9312 | 33.6639 | 33.4543 | 29.8316 | 11.033 | 35.8357 | 35.854 | 35.854 | 36.1371 | 36.0162 | 36.0162 | 80.7927 | 37.9616 | 40.18 | 40.1634 | 40.3263 | 40.3263 | 40.1474 | 39.4275 | 39.2562 | 48.8926 | 36.4284 | 36.2716 | 36.2443 | 36.1895 | 36.1895 | 37.0914 | 35.5919 | 37.4028 | 36.8102 | 35.109 | 35.189 | 35.3168 | 35.522 | 34.3441 | 27.3533 | 26.7314 | 27.3557 | 27.2984 | 27.1898 | 27.2804 | 26.5725 | 26.0452 | 25.4438 | 25.4315 | 24.7831 | 26.8632 | 26.8544 | 25.8876 | 26.0001 | 26.6024 | 25.8345 | 24.6713 | 24.6713 | 28.1745 | 28.0473 | 28.0473 | 27.9443 | 28.5544 | 28.2222 | 27.3488 | 27.352 | 34.959 | 38.6739 | 39.572 | 40.7573 | 61.5287 | 57.391 | 39.2219 | 72.5192 | 72.9401 | 58.8056 | 58.8847 | 51.1549 | 44.8001 | 44.8456 | 44.8186 | 45.0236 | 44.7075 | 44.7047 | 44.2564 | 44.0095 | 44.2502 | 48.7066 | 43.5621 | 43.7467 | 43.9465 | 44.0118 | 43.7894 | 42.9824 | 43.3981 | 43.783 | 43.8623 | 43.6515 | 43.9979 | 42.1337 | 41.9002 | 39.8954 | 38.619 | 38.592 | 39.2187 | 40.7614 | 35.7889 | 41.7812 | 41.7812 | 42.9776 | 41.4843 | 41.3221 | 41.7668 | 41.693 | 42.3947 | 42.1465 | 40.8146 | 40.8163 | 40.8551 | 41.2366 | 41.5487 | 40.9159 | 35.2332 | 42.0807 | 41.511 | 39.547 | 40.9812 | 42.2529 | 42.8253 | 42.8487 | 34.7226 | 34.0037 | 34.0527 | 33.9617 | 32.6996 | 33.7131 | 33.796 | 33.8436 | 33.9422 | 33.8558 | 22.2113 | 26.8949 | 25.7743 | 25.7743 | 25.7743 | 25.7743 | 25.7743 | 31.5096 | 31.3714 | 31.3023 | 31.3714 | 32.0119 | 31.0243 | 32.3777 | 31.0632 | 32.4198 | 29.4736 | 25.931 | 29.9628 | 28.8806 | 28.8408 | 29.3044 | 29.0689 | 28.2076 | 28.2852 | 29.3746 | 28.0238 | 29.8512 | 32.477 | 32.2697 | 31.6478 | 26.9323 | 27.6124 | 28.1127 | 28.4444 | 28.2699 | 28.2108 | 26.7754 | 27.8175 | 26.619 | 23.9614 | 23.6692 | 24.5994 | 24.2119 | 23.7709 | 25.6126 | 25.4741 | 25.1039 | 23.331 | 21.6099 | 29.8512 | 51.0142 | 52.5874 | 45.0682 | 45.8175 | 53.1689 | 54.9822 | -72.1727 | 49.7454 | 41.7571 | 74.6732 | 36.007 | 42.7176 | 37.5613 | 40.4794 | 42.7644 | 40.0139 | 37.9851 | 21.01 | 20.4741 | 33.7404 | 33.2245 | 33.3285 | 129.528 | 56.7727 | 53.0029 | 50.097 | 48.4055 | 58.2096 | 32.7813 | 62.2365 | 100.0662 | 93.9423 | 98.8383 | 88.5541 | 96.9529 | 73.8374 | 89.9412 | 93.5408 | 90.4761 | 91.2739 | 87.8394 | 71.1783 | 101.277 | 95.7004 | 102.2211 | 92.3218 | 81.2905 | 79.5708 | 103.3444
Manganese, Dissolved | 7.0949 | 14189.7176 | 104.5745 | 114.2259 | 114.2259 | 98.2191 | 126.6299 | 127.6627 | 124.2001 | 85.2466 | 114.2198 | 102.5114 | 144.6367 | 107.5531 | 113.1127 | 76.619 | 82.9398 | 64.1739 | 87.7962 | 106.4691 | 84.0705 | 82.8534 | 85.1163 | 88.8756 | 88.9239 | 89.3195 | 87.9742 | 86.2947 | 85.8445 | 87.2851 | 87.2851 | 82.5808 | 85.6743 | 85.8185 | 83.9557 | 83.9976 | 84.1416 | 84.5221 | 86.388 | 88.255 | 87.8531 | 88.2211 | 87.5261 | 86.9812 | 77.5621 | 23.8255 | 37.158 | 37.177 | 37.177 | 37.4706 | 37.3452 | 37.3452 |  | 39.3624 | 41.6626 | 41.6454 | 41.8143 | 41.8143 | 41.6288 | 40.8824 | 40.7047 | 55.6726 | 37.7726 | 37.6099 | 37.5817 | 37.5249 | 37.5249 | 62.1558 | 36.9052 | 38.783 | 38.1684 | 36.4045 | 36.4875 | 36.62 | 36.8327 | 35.6114 | 50.9579 | 49.7993 | 50.9624 | 50.8557 | 50.6533 | 50.822 | 49.5033 | 48.5211 | 47.4007 | 47.3778 | 46.1698 | 50.0448 | 50.0285 | 48.2274 | 48.437 | 49.559 | 48.1285 | 45.9614 | 45.9614 | 52.4877 | 52.2509 | 52.2509 | 52.0589 | 53.1955 | 52.5766 | 50.9495 | 50.9554 | 65.127 | 72.0477 | 73.7209 | 75.9289 | 57.2854 | 53.433 | 39.2219 | 64.4615 | 72.9401 | 54.75 | 54.8237 | 47.6269 | 41.7105 | 41.7528 | 41.7276 | 41.9185 | 41.6242 | 41.6216 | 41.2042 | 40.9744 | 41.1985 | 48.7066 | 40.5578 | 40.7297 | 40.9157 | 40.9765 | 40.7694 | 40.0181 | 40.4052 | 40.7635 | 40.8373 | 40.6411 | 40.9636 | 36.1146 | 35.9144 | 34.196 | 33.102 | 33.0788 | 33.616 | 34.9383 | 30.6762 | 35.8124 | 35.8124 | 36.838 | 35.558 | 35.419 | 35.8001 | 35.7368 | 36.3383 | 36.1256 | 34.9839 | 34.9854 | 35.0186 | 35.3457 | 35.6132 | 35.0708 | 30.1999 | 36.0692 | 35.5808 | 33.8974 | 35.1268 | 36.2167 | 36.7074 | 36.7275 | 35.2259 | 34.4965 | 34.5462 | 34.4538 | 33.1736 | 34.2017 | 34.2858 | 34.3341 | 34.4341 | 34.3464 | 22.5332 | 26.8949 | 26.1478 | 26.1478 | 26.1478 | 26.1478 | 26.1478 | 31.9662 | 31.826 | 31.7559 | 31.826 | 32.4758 | 31.4739 | 32.847 | 31.5134 | 32.8896 | 29.9007 | 25.931 | 30.397 | 29.2991 | 29.2587 | 29.7291 | 29.4902 | 28.6164 | 28.6951 | 29.8003 | 28.4299 | 30.2838 | 32.9477 | 32.7374 | 32.1065 | 27.3226 | 28.0126 | 28.5202 | 28.8566 | 28.6796 | 28.6197 | 27.1635 | 28.2206 | 27.0047 | 24.3086 | 24.0122 | 24.9559 | 24.5628 | 24.1154 | 25.9838 | 25.8432 | 25.4678 | 23.6691 | 21.9231 | 30.2838 | 51.969 | 53.5716 | 45.9117 | 46.675 | 54.164 | 56.0112 | -66.1577 | 50.6765 | 42.5386 | 75.0904 | 36.681 | 43.5171 | 38.2643 | 41.237 | 43.5648 | 40.7628 | 38.6961 | 21.4033 | 20.8572 | 34.3719 | 33.8463 | 33.9523 | 130.2281 | 57.8352 | 53.9949 | 51.0346 | 49.3115 | 55.9708 | 33.3949 | 63.4013 | 104.705 | 98.2972 | 103.4202 | 92.6593 | 101.4474 | 87.2623 | 94.1107 | 97.8771 | 94.6703 | 95.5051 | 91.9114 | 74.478 | 105.972 | 100.1369 | 106.9599 | 96.6017 | 85.059 | 83.2595 | 100.1149
Mercury | 0 | 0 | 0 | 0 | 0 | 0 | 0 | 0 | 0 | 0 | 0 | 0 | 0 | 0 | 0 | 0 | 0 | 0 | 0 | 0 | 0 | 0 | 0 | 0 | 0 | 0 | 0 | 0 | 0 | 0 | 0 | 0 | 0 | 0 | 0 | 0 | 0 | 0 | 0 | 0 | 0 | 0 | 0 | 0 | 0 | 0 | 0 | 0 | 0 | 0 | 0 | 0 | 0 | 0 | 0 | 0 | 0 | 0 | 0 | 0 | 0 | 0 | 0 | 0 | 0 | 0 | 0 | 0 | 0 | 0 | 0 | 0 | 0 | 0 | 0 | 0 | 0 | 0 | 0 | 0 | 0 | 0 | 0 | 0 | 0 | 0 | 0 | 0 | 0 | 0 | 0 | 0 | 0 | 0 | 0 | 0 | 0 | 0 | 0 | 0 | 0 | 0 | 0 | 0 | 0 | 0 | 0 | 0 | 0 |  |  |  | 0 | 0 | 0 | 0 | 0 | 0 | 0 | 0 | 0 | 0 | 0 | 0 | 0 | 0 | 0 | 0 | 0 | 0 | 0 | 0 | 0 | 0 | 0 | 0 | 0 | 0 | 0 | 0 | 0 | 0 | 0 | 0 | 0 | 0 | 0 | 0 | 0 | 0 | 0 | 0 | 0 | 0 | 0 | 0 | 0 | 0 | 0 | 0 | 0 | 0 | 0 | 0 | 0 | 0 | 0 | 0 | 0 | 0 | 0 | 0 | 0 | 0 | 0 | 0 | 0 | 0 | 0 | 0 | 0 | 0 | 0 | 0 | 0 | 0 | 0 | 0 | 0 | 0 | 0 | 0 | 0 | 0 | 0 | 0 | 0 | 0 | 0 | 0 | 0 | 0 | 0 | 0 | 0 | 0 | 0 | 0 | 0 | 0 | 0 | 0 | 0 | 0 | 0 | 0 | 0 | 0 | 0 | 0 | 0 | 0 | 0 | 0 | 0 | 0 | 0 | 0 | 0 | 0 | 0 | 0 | 0 | 0 | 0 | 0 | 0 | 0 | 0 | 0 | 0 | 0 | 0 | 0 | 0 | 0 | 0 | 0 | 0 | 0 | 0 | 0 | 0 | 0 | 0 | 0 | 0 | 0 | 0 | 0 | 0 | 0 | 0 | 0 | 0 | 0 | 0 | 0 | 0 | 0 | 0 | 0 | 0 | 0 | 0 | 0 | 0
Mercury, Dissolved | 0 | 0 | 0 | 0 | 0 | 0 | 0 | 0 | 0 | 0 | 0 | 0 | 0 | 0 | 0 | 0 | 0 | 0 | 0 | 0 | 0 | 0 | 0 | 0 | 0 | 0 | 0 | 0 | 0 | 0 | 0 | 0 | 0 | 0 | 0 | 0 | 0 | 0 | 0 | 0 | 0 | 0 | 0 | 0 | 0 | 0 | 0 | 0 | 0 | 0 | 0 | 0 |  | 0 | 0 | 0 | 0 | 0 | 0 | 0 | 0 | 0 | 0 | 0 | 0 | 0 | 0 | 0 | 0 | 0 | 0 | 0 | 0 | 0 | 0 | 0 | 0 | 0 | 0 | 0 | 0 | 0 | 0 | 0 | 0 | 0 | 0 | 0 | 0 | 0 | 0 | 0 | 0 | 0 | 0 | 0 | 0 | 0 | 0 | 0 | 0 | 0 | 0 | 0 | 0 | 0 | 0 | 0 | 0 |  |  |  | 0 | 0 | 0 | 0 | 0 | 0 | 0 | 0 | 0 | 0 | 0 | 0 | 0 | 0 | 0 | 0 | 0 | 0 | 0 | 0 | 0 | 0 | 0 | 0 | 0 | 0 | 0 | 0 | 0 | 0 | 0 | 0 | 0 | 0 | 0 | 0 | 0 | 0 | 0 | 0 | 0 | 0 | 0 | 0 | 0 | 0 | 0 | 0 | 0 | 0 | 0 | 0 | 0 | 0 | 0 | 0 | 0 | 0 | 0 | 0 | 0 | 0 | 0 | 0 | 0 | 0 | 0 | 0 | 0 | 0 | 0 | 0 | 0 | 0 | 0 | 0 | 0 | 0 | 0 | 0 | 0 | 0 | 0 | 0 | 0 | 0 | 0 | 0 | 0 | 0 | 0 | 0 | 0 | 0 | 0 | 0 | 0 | 0 | 0 | 0 | 0 | 0 | 0 | 0 | 0 | 0 | 0 | 0 | 0 | 0 | 0 | 0 | 0 | 0 | 0 | 0 | 0 | 0 | 0 | 0 | 0 | 0 | 0 | 0 | 0 | 0 | 0 | 0 | 0 | 0 | 0 | 0 | 0 | 0 | 0 | 0 | 0 | 0 | 0 | 0 | 0 | 0 | 0 | 0 | 0 | 0 | 0 | 0 | 0 | 0 | 0 | 0 | 0 | 0 | 0 | 0 | 0 | 0 | 0 | 0 | 0 | 0 | 0 | 0 | 0
Molybdenum | 0.0019942 | 3.9884 | 0.016466 | 0.016264 | 0.016264 | 0.018546 | 0.01803 | 0.018177 | 0.017684 | 0.015913 | 0.016263 | 0.014596 | 0.011977 | 0.015314 | 0.016105 | 0.010314 | 0.011165 | 0.0096261 | 0.011819 | 0.013309 | 0.011317 | 0.011153 | 0.011458 | 0.011964 | 0.011971 | 0.012024 | 0.011843 | 0.011617 | 0.011556 | 0.01175 | 0.01175 | 0.011117 | 0.011533 | 0.011552 | 0.011302 | 0.011307 | 0.011327 | 0.011378 | 0.011629 | 0.01188 | 0.011826 | 0.011876 | 0.011782 | 0.011709 | 0.010441 | 0.015132 | 0.010378 | 0.010383 | 0.010383 | 0.010465 | 0.01043 | 0.01043 | 0.011521 | 0.010993 | 0.011636 | 0.011631 | 0.011678 | 0.011678 | 0.011626 | 0.011418 | 0.011368 | 0.0095545 | 0.010549 | 0.010504 | 0.010496 | 0.01048 | 0.01048 | 0.0083805 | 0.010307 | 0.010831 | 0.01066 | 0.010167 | 0.01019 | 0.010227 | 0.010287 | 0.0099457 | 0.0089122 | 0.0087096 | 0.008913 | 0.0088943 | 0.0088589 | 0.0088884 | 0.0086578 | 0.008486 | 0.0082901 | 0.008286 | 0.0080748 | 0.0087525 | 0.0087496 | 0.0084346 | 0.0084713 | 0.0086675 | 0.0084173 | 0.0080383 | 0.0080383 | 0.0091797 | 0.0091383 | 0.0091383 | 0.0091048 | 0.0093035 | 0.0091953 | 0.0089107 | 0.0089118 | 0.01139 | 0.012601 | 0.012893 | 0.013279 | 0.011881 | 0.011082 | 0.012551 | 0.013698 | 0.013778 | 0.011356 | 0.011371 | 0.0098782 | 0.0086511 | 0.0086598 | 0.0086546 | 0.0086942 | 0.0086332 | 0.0086326 | 0.0085461 | 0.0084984 | 0.0085449 | 0.0048707 | 0.008412 | 0.0084476 | 0.0084862 | 0.0084988 | 0.0084559 | 0.0083001 | 0.0083803 | 0.0084547 | 0.00847 | 0.0084293 | 0.0084961 | 0.0078248 | 0.0077815 | 0.0074091 | 0.0071721 | 0.0071671 | 0.0072835 | 0.00757 | 0.0066465 | 0.0077594 | 0.0077594 | 0.0079816 | 0.0077042 | 0.0076741 | 0.0077567 | 0.007743 | 0.0078733 | 0.0078272 | 0.0075799 | 0.0075802 | 0.0075874 | 0.0076582 | 0.0077162 | 0.0075987 | 0.0065433 | 0.007815 | 0.0077092 | 0.0073444 | 0.0076108 | 0.007847 | 0.0079533 | 0.0079576 | 0.0090581 | 0.0088705 | 0.0088833 | 0.0088596 | 0.0085303 | 0.0087947 | 0.0088163 | 0.0088288 | 0.0088545 | 0.0088319 | 0.0057943 | 0.007172 | 0.0067237 | 0.0067237 | 0.0067237 | 0.0067237 | 0.0067237 | 0.0082199 | 0.0081838 | 0.0081658 | 0.0081838 | 0.0083509 | 0.0080933 | 0.0084464 | 0.0081035 | 0.0084573 | 0.0076888 | 0.0062234 | 0.0078164 | 0.0075341 | 0.0075237 | 0.0076446 | 0.0075832 | 0.0073585 | 0.0073787 | 0.0076629 | 0.0073106 | 0.0077873 | 0.0084723 | 0.0084182 | 0.0082559 | 0.0070258 | 0.0072032 | 0.0073338 | 0.0074203 | 0.0073747 | 0.0073593 | 0.0069849 | 0.0072567 | 0.0069441 | 0.0062508 | 0.0061746 | 0.0064172 | 0.0063162 | 0.0062011 | 0.0066816 | 0.0066454 | 0.0065489 | 0.0060863 | 0.0056374 | 0.0077873 | 0.047603 | 0.049071 | 0.042054 | 0.042753 | 0.049613 | 0.051305 | 0.057744 | 0.046419 | 0.038965 | 0.040883 | 0.033599 | 0.039861 | 0.035049 | 0.037772 | 0.039905 | 0.037338 | 0.035445 | 0.019605 | 0.019105 | 0.031484 | 0.031003 | 0.0311 | 0.051111 | 0.052976 | 0.049458 | 0.046747 | 0.045168 | 0.036717 | 0.030589 | 0.058074 | 0.03552 | 0.033346 | 0.035084 | 0.031434 | 0.034415 | 0.039738 | 0.031926 | 0.033204 | 0.032116 | 0.032399 | 0.03118 | 0.025266 | 0.03595 | 0.03397 | 0.036285 | 0.032771 | 0.028855 | 0.028245 | 0.025836
Molybdenum, Dissolved | 2.9829e-05 | 0.059658 | 0 | 0.0023688 | 0.0023688 | -0.0014444 | 0.002626 | 0.0026475 | 0.0025757 | -0.00062514 | 0.0023687 | 0.0021259 | 0.0099811 | 0.0022304 | 0.0023457 | -0.0043024 | -0.0046574 | -0.0060965 | -0.0049301 | -0.0033937 | -0.0047209 | -0.0046525 | -0.0047796 | -0.0049907 | -0.0049934 | -0.0050156 | -0.0049401 | -0.0048458 | -0.0048205 | -0.0049014 | -0.0049014 | -0.0046372 | -0.0048109 | -0.004819 | -0.0047144 | -0.0047168 | -0.0047249 | -0.0047462 | -0.004851 | -0.0049559 | -0.0049333 | -0.004954 | -0.0049149 | -0.0048843 | -0.0043554 | -0.0018692 | -0.0043488 | -0.0043511 | -0.0043511 | -0.0043854 | -0.0043707 | -0.0043707 |  | -0.0046068 | -0.004876 | -0.004874 | -0.0048938 | -0.0048938 | -0.0048721 | -0.0047847 | -0.0047639 | -0.00775 | -0.0044208 | -0.0044017 | -0.0043984 | -0.0043918 | -0.0043918 | -0.005328 | -0.0043192 | -0.004539 | -0.0044671 | -0.0042606 | -0.0042704 | -0.0042859 | -0.0043108 | -0.0041678 | -0.0047052 | -0.0045982 | -0.0047056 | -0.0046958 | -0.0046771 | -0.0046927 | -0.0045709 | -0.0044802 | -0.0043767 | -0.0043746 | -0.0042631 | -0.0046209 | -0.0046194 | -0.0044531 | -0.0044724 | -0.004576 | -0.0044439 | -0.0042439 | -0.0042439 | -0.0048465 | -0.0048246 | -0.0048246 | -0.0048069 | -0.0049118 | -0.0048547 | -0.0047044 | -0.004705 | -0.0060135 | -0.0066525 | -0.006807 | -0.0070109 | -0.0044555 | -0.0041559 | -0.0078444 | -0.010072 | -0.010131 | -0.0042583 | -0.0042641 | -0.0037043 | -0.0032441 | -0.0032474 | -0.0032455 | -0.0032603 | -0.0032374 | -0.0032372 | -0.0032048 | -0.0031869 | -0.0032043 | -0.00060883 | -0.0031545 | -0.0031679 | -0.0031823 | -0.0031871 | -0.003171 | -0.0031125 | -0.0031426 | -0.0031705 | -0.0031762 | -0.003161 | -0.0031861 | -0.0074637 | -0.0074223 | -0.0070672 | -0.0068411 | -0.0068363 | -0.0069473 | -0.0072206 | -0.0063397 | -0.0074012 | -0.0074012 | -0.0076132 | -0.0073486 | -0.0073199 | -0.0073987 | -0.0073856 | -0.0075099 | -0.007466 | -0.00723 | -0.0072303 | -0.0072372 | -0.0073048 | -0.0073601 | -0.007248 | -0.0062413 | -0.0074543 | -0.0073534 | -0.0070055 | -0.0072595 | -0.0074848 | -0.0075862 | -0.0075903 | -0.0041164 | -0.0040312 | -0.004037 | -0.0040262 | -0.0038766 | -0.0039967 | -0.0040065 | -0.0040122 | -0.0040239 | -0.0040136 | -0.0026332 | -0.0025998 | -0.0030556 | -0.0030556 | -0.0030556 | -0.0030556 | -0.0030556 | -0.0037355 | -0.0037191 | -0.0037109 | -0.0037191 | -0.003795 | -0.003678 | -0.0038384 | -0.0036826 | -0.0038434 | -0.0034941 | -0.0054455 | -0.0035521 | -0.0034238 | -0.0034191 | -0.0034741 | -0.0034461 | -0.003344 | -0.0033532 | -0.0034824 | -0.0033222 | -0.0035389 | -0.0038502 | -0.0038256 | -0.0037519 | -0.0031928 | -0.0032735 | -0.0033328 | -0.0033721 | -0.0033514 | -0.0033444 | -0.0031742 | -0.0032978 | -0.0031557 | -0.0028406 | -0.002806 | -0.0029163 | -0.0028703 | -0.0028181 | -0.0030364 | -0.00302 | -0.0029761 | -0.0027659 | -0.0025619 | -0.0035389 | 0.037646 | 0.038807 | 0.033258 | 0.033811 | 0.039236 | 0.040574 | 0.046917 | 0.036709 | 0.030814 | 0.0413 | 0.026571 | 0.031523 | 0.027718 | 0.029872 | 0.031558 | 0.029528 | 0.028031 | 0.015504 | 0.015109 | 0.024899 | 0.024518 | 0.024595 | 0.040609 | 0.041895 | 0.039113 | 0.036969 | 0.035721 | 0.018358 | 0.024191 | 0.045927 | 0.0021869 | 0.002053 | 0.00216 | 0.0019353 | 0.0021188 | 0.0051015 | 0.0019656 | 0.0020443 | 0.0019773 | 0.0019947 | 0.0019197 | 0.0015556 | 0.0022133 | 0.0020915 | 0.002234 | 0.0020176 | 0.0017765 | 0.001739 | -0.00053825
Nickel | 0.021564 | 43.1279 | 0.19644 | 0.19384 | 0.19384 | 0.22648 | 0.21489 | 0.21664 | 0.21076 | 0.16481 | 0.19383 | 0.17396 | 0.1597 | 0.18251 | 0.19195 | 0.088406 | 0.0957 | 0.089843 | 0.1013 | 0.10647 | 0.097004 | 0.0956 | 0.098211 | 0.10255 | 0.1026 | 0.10306 | 0.10151 | 0.099571 | 0.099051 | 0.10071 | 0.10071 | 0.095286 | 0.098855 | 0.099021 | 0.096872 | 0.09692 | 0.097086 | 0.097526 | 0.099678 | 0.10183 | 0.10137 | 0.10179 | 0.10099 | 0.10036 | 0.089495 | 0.040851 | 0.099259 | 0.099309 | 0.099309 | 0.10009 | 0.099759 | 0.099759 | 0.15233 | 0.10515 | 0.11129 | 0.11125 | 0.1117 | 0.1117 | 0.1112 | 0.10921 | 0.10873 | 0.12961 | 0.1009 | 0.10047 | 0.10039 | 0.10024 | 0.10024 | 0.1106 | 0.098583 | 0.1036 | 0.10196 | 0.097246 | 0.097468 | 0.097822 | 0.09839 | 0.095127 | 0.091226 | 0.089152 | 0.091234 | 0.091043 | 0.090681 | 0.090983 | 0.088622 | 0.086864 | 0.084858 | 0.084817 | 0.082654 | 0.089591 | 0.089562 | 0.086338 | 0.086713 | 0.088722 | 0.086161 | 0.082281 | 0.082281 | 0.093965 | 0.093541 | 0.093541 | 0.093197 | 0.095232 | 0.094124 | 0.091211 | 0.091222 | 0.11659 | 0.12898 | 0.13198 | 0.13593 | 0.22532 | 0.21017 | 0.22749 | 0.23126 | 0.23098 | 0.21535 | 0.21564 | 0.18733 | 0.16406 | 0.16423 | 0.16413 | 0.16488 | 0.16372 | 0.16371 | 0.16207 | 0.16117 | 0.16205 | 0.17047 | 0.15953 | 0.1602 | 0.16093 | 0.16117 | 0.16036 | 0.1574 | 0.15893 | 0.16034 | 0.16063 | 0.15985 | 0.16112 | 0.14446 | 0.14366 | 0.13678 | 0.13241 | 0.13232 | 0.13446 | 0.13975 | 0.1227 | 0.14325 | 0.14325 | 0.14735 | 0.14223 | 0.14168 | 0.1432 | 0.14295 | 0.14535 | 0.1445 | 0.13994 | 0.13994 | 0.14007 | 0.14138 | 0.14245 | 0.14028 | 0.1208 | 0.14428 | 0.14232 | 0.13559 | 0.14051 | 0.14487 | 0.14683 | 0.14691 | 0.11821 | 0.11576 | 0.11593 | 0.11562 | 0.11132 | 0.11477 | 0.11505 | 0.11522 | 0.11555 | 0.11526 | 0.075615 | 0.08965 | 0.087745 | 0.087745 | 0.087745 | 0.087745 | 0.087745 | 0.10727 | 0.1068 | 0.10656 | 0.1068 | 0.10898 | 0.10562 | 0.11023 | 0.10575 | 0.11037 | 0.10034 | 0.10528 | 0.102 | 0.098319 | 0.098184 | 0.099762 | 0.098961 | 0.096029 | 0.096293 | 0.1 | 0.095403 | 0.10162 | 0.11056 | 0.10986 | 0.10774 | 0.091687 | 0.094002 | 0.095706 | 0.096834 | 0.09624 | 0.096039 | 0.091153 | 0.0947 | 0.09062 | 0.081573 | 0.080578 | 0.083745 | 0.082426 | 0.080925 | 0.087194 | 0.086723 | 0.085463 | 0.079427 | 0.073567 | 0.10162 | 0.39623 | 0.40845 | 0.35005 | 0.35587 | 0.41297 | 0.42705 | 0.55338 | 0.38638 | 0.32433 | 0.26198 | 0.27967 | 0.33179 | 0.29174 | 0.31441 | 0.33216 | 0.31079 | 0.29504 | 0.16319 | 0.15902 | 0.26207 | 0.25806 | 0.25887 | 0.54612 | 0.44096 | 0.41168 | 0.38911 | 0.37597 | 0.25836 | 0.25462 | 0.4834 | 0.32969 | 0.30951 | 0.32564 | 0.29176 | 0.31943 | 0.3175 | 0.29633 | 0.30819 | 0.29809 | 0.30072 | 0.2894 | 0.23451 | 0.33368 | 0.3153 | 0.33679 | 0.30417 | 0.26783 | 0.26216 | 0.28097
Nickel, Dissolved | 0.025431 | 50.8618 | 0.23746 | 0.23558 | 0.23558 | 0.22879 | 0.26116 | 0.26329 | 0.25615 | 0.22448 | 0.23557 | 0.21142 | 0.2141 | 0.22182 | 0.23329 | 0.22632 | 0.24499 | 0.23103 | 0.25934 | 0.2715 | 0.24833 | 0.24474 | 0.25142 | 0.26252 | 0.26267 | 0.26384 | 0.25986 | 0.2549 | 0.25357 | 0.25783 | 0.25783 | 0.24393 | 0.25307 | 0.25349 | 0.24799 | 0.24812 | 0.24854 | 0.24967 | 0.25518 | 0.26069 | 0.2595 | 0.26059 | 0.25854 | 0.25693 | 0.22911 | 0.085743 | 0.13756 | 0.13763 | 0.13763 | 0.13872 | 0.13826 | 0.13826 |  | 0.14572 | 0.15424 | 0.15418 | 0.1548 | 0.1548 | 0.15412 | 0.15135 | 0.15069 | 0.19519 | 0.13984 | 0.13924 | 0.13913 | 0.13892 | 0.13892 | 0.16854 | 0.13663 | 0.14358 | 0.1413 | 0.13477 | 0.13508 | 0.13557 | 0.13636 | 0.13184 | 0.15306 | 0.14958 | 0.15307 | 0.15275 | 0.15214 | 0.15265 | 0.14869 | 0.14574 | 0.14237 | 0.1423 | 0.13867 | 0.15031 | 0.15026 | 0.14485 | 0.14548 | 0.14885 | 0.14456 | 0.13805 | 0.13805 | 0.15765 | 0.15694 | 0.15694 | 0.15636 | 0.15978 | 0.15792 | 0.15303 | 0.15305 | 0.19561 | 0.2164 | 0.22142 | 0.22806 | 0.22532 | 0.21017 | 0.24318 | 0.2232 | 0.22368 | 0.21535 | 0.21564 | 0.18733 | 0.16406 | 0.16423 | 0.16413 | 0.16488 | 0.16372 | 0.16371 | 0.16207 | 0.16117 | 0.16205 | 0.16986 | 0.15953 | 0.1602 | 0.16093 | 0.16117 | 0.16036 | 0.1574 | 0.15893 | 0.16034 | 0.16063 | 0.15985 | 0.16112 | 0.14446 | 0.14366 | 0.13678 | 0.13241 | 0.13232 | 0.13446 | 0.13975 | 0.1227 | 0.14325 | 0.14325 | 0.14735 | 0.14223 | 0.14168 | 0.1432 | 0.14295 | 0.14535 | 0.1445 | 0.13994 | 0.13994 | 0.14007 | 0.14138 | 0.14245 | 0.14028 | 0.1208 | 0.14428 | 0.14232 | 0.13559 | 0.14051 | 0.14487 | 0.14683 | 0.14691 | 0.11876 | 0.1163 | 0.11647 | 0.11616 | 0.11184 | 0.11531 | 0.11559 | 0.11575 | 0.11609 | 0.1158 | 0.075969 | 0.08965 | 0.088156 | 0.088156 | 0.088156 | 0.088156 | 0.088156 | 0.10777 | 0.1073 | 0.10706 | 0.1073 | 0.10949 | 0.10611 | 0.11074 | 0.10625 | 0.11089 | 0.10081 | 0.10372 | 0.10248 | 0.09878 | 0.098644 | 0.10023 | 0.099424 | 0.096478 | 0.096743 | 0.10047 | 0.095849 | 0.1021 | 0.11108 | 0.11037 | 0.10824 | 0.092116 | 0.094442 | 0.096154 | 0.097288 | 0.096691 | 0.096489 | 0.09158 | 0.095144 | 0.091045 | 0.081955 | 0.080956 | 0.084137 | 0.082812 | 0.081303 | 0.087603 | 0.087129 | 0.085863 | 0.079799 | 0.073912 | 0.1021 | 0.37673 | 0.38835 | 0.33282 | 0.33835 | 0.39264 | 0.40603 | 0.49924 | 0.36736 | 0.30837 | 0.25072 | 0.2659 | 0.31546 | 0.27738 | 0.29893 | 0.31581 | 0.29549 | 0.28051 | 0.15515 | 0.1512 | 0.24917 | 0.24536 | 0.24612 | 0.53211 | 0.41925 | 0.39142 | 0.36996 | 0.35746 | 0.25567 | 0.24208 | 0.4596 | 0.32936 | 0.3092 | 0.32532 | 0.29147 | 0.31911 | 0.32354 | 0.29603 | 0.30788 | 0.29779 | 0.30042 | 0.28911 | 0.23428 | 0.33334 | 0.31499 | 0.33645 | 0.30387 | 0.26756 | 0.2619 | 0.27559
Potassium | -0.12704 | -254.0763 | -0.57776 | -0.57776 | -0.57776 | -0.57776 | -0.6405 | -0.64572 | -0.62821 | -0.56831 | -0.57773 | -0.51851 | -0.49906 | -0.54401 | -0.57213 | -0.88406 | -0.957 | -1.2835 | -1.013 | -0.66543 | -0.97004 | -0.956 | -0.98211 | -1.0255 | -1.026 | -1.0306 | -1.0151 | -0.99571 | -0.99051 | -1.0071 | -1.0071 | -0.95286 | -0.98855 | -0.99021 | -0.96872 | -0.9692 | -0.97086 | -0.97526 | -0.99678 | -1.0183 | -1.0137 | -1.0179 | -1.0099 | -1.0036 | -0.89495 | -0.17833 | -0.85624 | -0.85668 | -0.85668 | -0.86345 | -0.86056 | -0.86056 | -0.57373 | -0.90704 | -0.96004 | -0.95965 | -0.96354 | -0.96354 | -0.95926 | -0.94207 | -0.93797 | -0.62139 | -0.87041 | -0.86666 | -0.86601 | -0.8647 | -0.8647 | -0.028865 | -0.85042 | -0.89369 | -0.87953 | -0.83888 | -0.84079 | -0.84385 | -0.84875 | -0.8206 | -0.13906 | -0.1359 | -0.13908 | -0.13879 | -0.13823 | -0.13869 | -0.13509 | -0.13241 | -0.12936 | -0.12929 | -0.126 | -0.13657 | -0.13653 | -0.13161 | -0.13218 | -0.13525 | -0.13134 | -0.12543 | -0.12543 | -0.14324 | -0.14259 | -0.14259 | -0.14207 | -0.14517 | -0.14348 | -0.13904 | -0.13906 | -0.17773 | -0.19662 | -0.20118 | -0.20721 | -3.819 | -3.5622 | -4.7066 | -4.0288 | -4.0522 | -3.65 | -3.6549 | -3.1751 | -2.7807 | -2.7835 | -2.7818 | -2.7946 | -2.7749 | -2.7748 | -2.7469 | -2.7316 | -2.7466 | -1.2177 | -2.7039 | -2.7153 | -2.7277 | -2.7318 | -2.718 | -2.6679 | -2.6937 | -2.7176 | -2.7225 | -2.7094 | -2.7309 | -0.60191 | -0.59857 | -0.56993 | -0.5517 | -0.55131 | -0.56027 | -0.58231 | -0.51127 | -0.59687 | -0.59687 | -0.61397 | -0.59263 | -0.59032 | -0.59667 | -0.59561 | -0.60564 | -0.60209 | -0.58307 | -0.58309 | -0.58364 | -0.58909 | -0.59355 | -0.58451 | -0.50333 | -0.60115 | -0.59301 | -0.56496 | -0.58545 | -0.60361 | -0.61179 | -0.61212 | 0 | 0 | 0 | 0 | 0 | 0 | 0 | 0 | 0 | 0 | 0 | 0 | 0 | 0 | 0 | 0 | 0 | 0 | 0 | 0 | 0 | 0 | 0 | 0 | 0 | 0 | 0 | 0 | 0 | 0 | 0 | 0 | 0 | 0 | 0 | 0 | 0 | 0 | 0 | 0 | 0 | 0 | 0 | 0 | 0 | 0 | 0 | 0 | 0 | 0 | 0 | 0 | 0 | 0 | 0 | 0 | 0 | 0 | 0 | 0 | 0 | -2.7279 | -2.8121 | -2.41 | -2.4501 | -2.8432 | -2.9401 | -6.6165 | -2.6601 | -2.2329 | -1.6687 | -1.9254 | -2.2843 | -2.0086 | -2.1646 | -2.2868 | -2.1397 | -2.0312 | -1.1235 | -1.0948 | -1.8042 | -1.7767 | -1.7822 | -2.1005 | -3.0359 | -2.8343 | -2.6789 | -2.5884 | -0.89553 | -1.753 | -3.328 | -0.66269 | -0.62213 | -0.65456 | -0.58645 | -0.64207 | -0.67125 | -0.59564 | -0.61948 | -0.59918 | -0.60446 | -0.58172 | -0.47138 | -0.67071 | -0.63378 | -0.67696 | -0.6114 | -0.53835 | -0.52696 | -0.53825
Potassium, Dissolved | -0.11323 | -226.4645 | -0.57776 | -0.7222 | -0.7222 | -0.57776 | -0.80062 | -0.80715 | -0.78526 | -0.56831 | -0.72216 | -0.64813 | -0.99811 | -0.68001 | -0.71516 | -0.58938 | -0.638 | -0.64174 | -0.67536 | -0.66543 | -0.6467 | -0.63733 | -0.65474 | -0.68366 | -0.68403 | -0.68707 | -0.67672 | -0.66381 | -0.66034 | -0.67142 | -0.67142 | -0.63524 | -0.65903 | -0.66014 | -0.64581 | -0.64614 | -0.64724 | -0.65017 | -0.66452 | -0.67888 | -0.67579 | -0.67862 | -0.67328 | -0.66909 | -0.59663 | -0.62536 | -0.75743 | -0.75781 | -0.75781 | -0.7638 | -0.76124 | -0.76124 |  | -0.80236 | -0.84925 | -0.8489 | -0.85234 | -0.85234 | -0.84856 | -0.83334 | -0.82972 | 1.0188 | -0.76995 | -0.76664 | -0.76606 | -0.7649 | -0.7649 | -0.072162 | -0.75227 | -0.79055 | -0.77802 | -0.74207 | -0.74376 | -0.74646 | -0.75079 | -0.7259 | -0.76667 | -0.74924 | -0.76673 | -0.76513 | -0.76208 | -0.76462 | -0.74478 | -0.73 | -0.71315 | -0.7128 | -0.69463 | -0.75293 | -0.75268 | -0.72559 | -0.72874 | -0.74562 | -0.7241 | -0.69149 | -0.69149 | -0.78968 | -0.78612 | -0.78612 | -0.78323 | -0.80033 | -0.79102 | -0.76654 | -0.76663 | -0.97984 | -1.084 | -1.1091 | -1.1424 | -2.1217 | -1.979 | -6.2755 | -2.4173 | -1.6209 | -2.0278 | -2.0305 | -1.764 | -1.5448 | -1.5464 | -1.5455 | -1.5525 | -1.5416 | -1.5415 | -1.5261 | -1.5176 | -1.5259 | 1.2177 | -1.5021 | -1.5085 | -1.5154 | -1.5176 | -1.51 | -1.4822 | -1.4965 | -1.5098 | -1.5125 | -1.5052 | -1.5172 | 0 | 0 | 0 | 0 | 0 | 0 | 0 | 0 | 0 | 0 | 0 | 0 | 0 | 0 | 0 | 0 | 0 | 0 | 0 | 0 | 0 | 0 | 0 | 0 | 0 | 0 | 0 | 0 | 0 | 0 | 0 | 0 | 0 | 0 | 0 | 0 | 0 | 0 | 0 | 0 | 0 | 0 | 0 | 0 | 0 | 0 | 0 | 0 | 0 | 0 | 0 | 0 | 0 | 0 | 0 | 0 | 0 | 0 | 0 | 0 | 0 | 0 | 0 | 0 | 0 | 0 | 0 | 0 | 0 | 0 | 0 | 0 | 0 | 0 | 0 | 0 | 0 | 0 | 0 | 0 | 0 | 0 | 0 | 0 | 0 | 0 | 0 | 0 | 0 | 0 | 0 | 0 | -3.2735 | -3.3745 | -2.892 | -2.9401 | -3.4118 | -3.5282 | -7.8195 | -3.1921 | -2.6795 | -2.0858 | -2.3105 | -2.7412 | -2.4103 | -2.5975 | -2.7442 | -2.5677 | -2.4375 | -1.3482 | -1.3138 | -2.1651 | -2.132 | -2.1387 | -2.8006 | -3.6431 | -3.4011 | -3.2147 | -3.1061 | -0.89553 | -2.1035 | -3.9937 | -0.99403 | -0.9332 | -0.98184 | -0.87968 | -0.96311 | -1.3425 | -0.89346 | -0.92921 | -0.89877 | -0.90669 | -0.87258 | -0.70707 | -1.0061 | -0.95067 | -1.0154 | -0.9171 | -0.80752 | -0.79044 | -0.53825
Selenium | 0.00096224 | 1.9245 | 0.0019066 | 0.0057632 | 0.0057632 | 0.0070487 | 0.006389 | 0.0064411 | 0.0062664 | 0.0069334 | 0.0057628 | 0.0051721 | 0.0060885 | 0.0054265 | 0.005707 | 0.0058643 | 0.0063481 | 0.0055831 | 0.0067198 | 0.0074528 | 0.0064346 | 0.0063415 | 0.0065147 | 0.0068024 | 0.0068061 | 0.0068364 | 0.0067334 | 0.0066049 | 0.0065704 | 0.0066807 | 0.0066807 | 0.0063206 | 0.0065574 | 0.0065684 | 0.0064258 | 0.0064291 | 0.0064401 | 0.0064692 | 0.006612 | 0.0067549 | 0.0067241 | 0.0067523 | 0.0066991 | 0.0066574 | 0.0059365 | 0.0040713 | 0.0038486 | 0.0038506 | 0.0038506 | 0.003881 | 0.003868 | 0.003868 | 0.0027414 | 0.0040769 | 0.0043152 | 0.0043134 | 0.0043309 | 0.0043309 | 0.0043117 | 0.0042344 | 0.004216 | 0.0031084 | 0.0039123 | 0.0038954 | 0.0038925 | 0.0038866 | 0.0038866 | 0.0062108 | 0.0038224 | 0.0040169 | 0.0039533 | 0.0037706 | 0.0037792 | 0.0037929 | 0.0038149 | 0.0036884 | 0.0048701 | 0.0047594 | 0.0048706 | 0.0048604 | 0.004841 | 0.0048572 | 0.0047311 | 0.0046372 | 0.0045302 | 0.004528 | 0.0044125 | 0.0047829 | 0.0047813 | 0.0046092 | 0.0046292 | 0.0047364 | 0.0045997 | 0.0043926 | 0.0043926 | 0.0050164 | 0.0049937 | 0.0049937 | 0.0049754 | 0.005084 | 0.0050248 | 0.0048693 | 0.0048699 | 0.0062243 | 0.0068857 | 0.0070456 | 0.0072567 | 0.0086565 | 0.0080743 | 0.011923 | 0.0090246 | 0.009077 | 0.0082733 | 0.0082845 | 0.007197 | 0.0063029 | 0.0063093 | 0.0063055 | 0.0063344 | 0.0062899 | 0.0062895 | 0.0062264 | 0.0061917 | 0.0062255 | 0.0056013 | 0.0061287 | 0.0061547 | 0.0061828 | 0.006192 | 0.0061607 | 0.0060472 | 0.0061057 | 0.0061598 | 0.006171 | 0.0061413 | 0.00619 | 0.0015048 | 0.0014964 | 0.0014248 | 0.0013792 | 0.0013783 | 0.0014007 | 0.0014558 | 0.0012782 | 0.0014922 | 0.0014922 | 0.0015349 | 0.0014816 | 0.0014758 | 0.0014917 | 0.001489 | 0.0015141 | 0.0015052 | 0.0014577 | 0.0014577 | 0.0014591 | 0.0014727 | 0.0014839 | 0.0014613 | 0.0012583 | 0.0015029 | 0.0014825 | 0.0014124 | 0.0014636 | 0.001509 | 0.0015295 | 0.0015303 | 9.0581e-05 | 8.8705e-05 | 8.8833e-05 | 8.8596e-05 | 8.5303e-05 | 8.7947e-05 | 8.8163e-05 | 8.8288e-05 | 8.8545e-05 | 8.8319e-05 | 5.7943e-05 | 0.00013447 | 6.7237e-05 | 6.7237e-05 | 6.7237e-05 | 6.7237e-05 | 6.7237e-05 | 8.2199e-05 | 8.1838e-05 | 8.1658e-05 | 8.1838e-05 | 8.3509e-05 | 8.0933e-05 | 8.4464e-05 | 8.1035e-05 | 8.4573e-05 | 7.6888e-05 | 0 | 7.8164e-05 | 7.5341e-05 | 7.5237e-05 | 7.6446e-05 | 7.5832e-05 | 7.3585e-05 | 7.3787e-05 | 7.6629e-05 | 7.3106e-05 | 7.7873e-05 | 8.4723e-05 | 8.4182e-05 | 8.2559e-05 | 7.0258e-05 | 7.2032e-05 | 7.3338e-05 | 7.4203e-05 | 7.3747e-05 | 7.3593e-05 | 6.9849e-05 | 7.2567e-05 | 6.9441e-05 | 6.2508e-05 | 6.1746e-05 | 6.4172e-05 | 6.3162e-05 | 6.2011e-05 | 6.6816e-05 | 6.6454e-05 | 6.5489e-05 | 6.0863e-05 | 5.6374e-05 | 7.7873e-05 | 0.033567 | 0.034603 | 0.029655 | 0.030148 | 0.034985 | 0.036178 | 0.055939 | 0.032733 | 0.027476 | 0.022319 | 0.023693 | 0.028108 | 0.024715 | 0.026635 | 0.028139 | 0.026329 | 0.024994 | 0.013825 | 0.013472 | 0.022201 | 0.021862 | 0.02193 | 0.04537 | 0.037356 | 0.034876 | 0.032964 | 0.031851 | 0.015582 | 0.02157 | 0.040952 | 0.01438 | 0.0135 | 0.014204 | 0.012726 | 0.013933 | 0.014902 | 0.012925 | 0.013443 | 0.013002 | 0.013117 | 0.012623 | 0.010229 | 0.014554 | 0.013753 | 0.01469 | 0.013267 | 0.011682 | 0.011435 | 0.011411
Selenium, Dissolved | 0.0008187 | 1.6374 | 0.0013288 | 0.0033077 | 0.0033077 | 0.0041599 | 0.0036669 | 0.0036968 | 0.0035965 | 0.0040918 | 0.0033075 | 0.0029685 | 0.0030942 | 0.0031144 | 0.0032754 | 0.0045382 | 0.0049126 | 0.0046205 | 0.0052002 | 0.0054565 | 0.0049796 | 0.0049075 | 0.0050415 | 0.0052642 | 0.005267 | 0.0052905 | 0.0052108 | 0.0051113 | 0.0050846 | 0.00517 | 0.00517 | 0.0048913 | 0.0050746 | 0.0050831 | 0.0049728 | 0.0049752 | 0.0049838 | 0.0050063 | 0.0051168 | 0.0052274 | 0.0052036 | 0.0052254 | 0.0051842 | 0.005152 | 0.0045941 | 0.0046752 | 0.0044489 | 0.0044512 | 0.0044512 | 0.0044864 | 0.0044714 | 0.0044714 |  | 0.0047129 | 0.0049883 | 0.0049862 | 0.0050064 | 0.0050064 | 0.0049842 | 0.0048949 | 0.0048736 | 0.0025442 | 0.0045225 | 0.0045031 | 0.0044997 | 0.0044929 | 0.0044929 | 0.0076237 | 0.0044187 | 0.0046435 | 0.0045699 | 0.0043587 | 0.0043687 | 0.0043845 | 0.00441 | 0.0042638 | 0.0071356 | 0.0069733 | 0.0071362 | 0.0071212 | 0.0070929 | 0.0071165 | 0.0069319 | 0.0067943 | 0.0066374 | 0.0066342 | 0.0064651 | 0.0070077 | 0.0070054 | 0.0067532 | 0.0067826 | 0.0069397 | 0.0067394 | 0.0064359 | 0.0064359 | 0.0073498 | 0.0073166 | 0.0073166 | 0.0072897 | 0.0074489 | 0.0073622 | 0.0071344 | 0.0071352 | 0.0091196 | 0.010089 | 0.010323 | 0.010632 | 0.0044131 | 0.0041163 | 0.0095701 | 0.00419 | 0.0042143 | 0.0042178 | 0.0042235 | 0.003669 | 0.0032133 | 0.0032165 | 0.0032146 | 0.0032293 | 0.0032066 | 0.0032064 | 0.0031743 | 0.0031565 | 0.0031738 | 0.0031659 | 0.0031245 | 0.0031377 | 0.003152 | 0.0031567 | 0.0031408 | 0.0030829 | 0.0031127 | 0.0031403 | 0.003146 | 0.0031309 | 0.0031557 | 0 | 0 | 0 | 0 | 0 | 0 | 0 | 0 | 0 | 0 | 0 | 0 | 0 | 0 | 0 | 0 | 0 | 0 | 0 | 0 | 0 | 0 | 0 | 0 | 0 | 0 | 0 | 0 | 0 | 0 | 0 | 0 | 0 | 0 | 0 | 0 | 0 | 0 | 0 | 0 | 0 | 0 | 0 | 0 | 0 | 0 | 0 | 0 | 0 | 0 | 0 | 0 | 0 | 0 | 0 | 0 | 0 | 0 | 0 | 0 | 0 | 0 | 0 | 0 | 0 | 0 | 0 | 0 | 0 | 0 | 0 | 0 | 0 | 0 | 0 | 0 | 0 | 0 | 0 | 0 | 0 | 0 | 0 | 0 | 0 | 0 | 0 | 0 | 0 | 0 | 0 | 0 | 0.029353 | 0.030258 | 0.025931 | 0.026363 | 0.030592 | 0.031636 | 0.047518 | 0.028623 | 0.024026 | 0.023862 | 0.020718 | 0.024579 | 0.021612 | 0.023291 | 0.024606 | 0.023023 | 0.021856 | 0.012089 | 0.01178 | 0.019414 | 0.019117 | 0.019177 | 0.033607 | 0.032666 | 0.030497 | 0.028825 | 0.027852 | 0.013881 | 0.018862 | 0.03581 | 0.011995 | 0.011261 | 0.011848 | 0.010615 | 0.011622 | 0.012888 | 0.010781 | 0.011213 | 0.010845 | 0.010941 | 0.010529 | 0.008532 | 0.01214 | 0.011471 | 0.012253 | 0.011066 | 0.0097441 | 0.009538 | 0.0091503
Silver | 4.0549e-05 | 0.081098 | 0 | 0 | 0 | 0 | 0 | 0 | 0 | 0 | 0 | 0 | 0 | 0 | 0 | 0 | 0 | 0 | 0 | 0 | 0 | 0 | 0 | 0 | 0 | 0 | 0 | 0 | 0 | 0 | 0 | 0 | 0 | 0 | 0 | 0 | 0 | 0 | 0 | 0 | 0 | 0 | 0 | 0 | 0 | 0 | -1.7304e-05 | -1.7313e-05 | -1.7313e-05 | -1.7449e-05 | -1.7391e-05 | -1.7391e-05 | -1.1548e-05 | -1.833e-05 | -1.9402e-05 | -1.9394e-05 | -1.9472e-05 | -1.9472e-05 | -1.9386e-05 | -1.9038e-05 | -1.8955e-05 | -1.3247e-05 | -1.759e-05 | -1.7514e-05 | -1.7501e-05 | -1.7475e-05 | -1.7475e-05 | -4.5823e-05 | -1.7186e-05 | -1.8061e-05 | -1.7774e-05 | -1.6953e-05 | -1.6992e-05 | -1.7053e-05 | -1.7152e-05 | -1.6584e-05 | -6.6509e-05 | -6.4997e-05 | -6.6515e-05 | -6.6375e-05 | -6.6111e-05 | -6.6332e-05 | -6.461e-05 | -6.3328e-05 | -6.1866e-05 | -6.1836e-05 | -6.026e-05 | -6.5317e-05 | -6.5296e-05 | -6.2945e-05 | -6.3219e-05 | -6.4683e-05 | -6.2816e-05 | -5.9988e-05 | -5.9988e-05 | -6.8506e-05 | -6.8196e-05 | -6.8196e-05 | -6.7946e-05 | -6.9429e-05 | -6.8622e-05 | -6.6498e-05 | -6.6506e-05 | -8.5002e-05 | -9.4035e-05 | -9.6218e-05 | -9.91e-05 | 0 | 0 | 0 | 0 | 0 | 0 | 0 | 0 | 0 | 0 | 0 | 0 | 0 | 0 | 0 | 0 | 0 | 0 | 0 | 0 | 0 | 0 | 0 | 0 | 0 | 0 | 0 | 0 | 0 | 0 | 0 | 0 | 0 | 0 | 0 | 0 | 0 | 0 | 0 | 0 | 0 | 0 | 0 | 0 | 0 | 0 | 0 | 0 | 0 | 0 | 0 | 0 | 0 | 0 | 0 | 0 | 0 | 0 | 0 | 0 | 0 | 0 | 0 | 0 | 0 | 0 | 0 | 0 | 0 | 0 | 0 | 0 | 0 | 0 | 0 | 0 | 0 | 0 | 0 | 0 | 0 | 0 | 0 | 0 | 0 | 0 | 0 | 0 | 0 | 0 | 0 | 0 | 0 | 0 | 0 | 0 | 0 | 0 | 0 | 0 | 0 | 0 | 0 | 0 | 0 | 0 | 0 | 0 | 0 | 0 | 0 | 0 | 0 | 0 | 0 | 0 | 0 | 0 | 0 | 0 | 0 | 0.0033417 | 0.0034448 | 0.0029522 | 0.0030013 | 0.0034829 | 0.0036017 | 0.0008421 | 0.0032586 | 0.0027353 | 0.0079262 | 0.0023587 | 0.0027983 | 0.0024605 | 0.0026516 | 0.0028013 | 0.0026211 | 0.0024883 | 0.0013763 | 0.0013412 | 0.0022102 | 0.0021764 | 0.0021832 | 7.0015e-05 | 0.0037189 | 0.003472 | 0.0032816 | 0.0031708 | 0.0017911 | 0.0021474 | 0.0040769 | 0 | 0 | 0 | 0 | 0 | 0 | 0 | 0 | 0 | 0 | 0 | 0 | 0 | 0 | 0 | 0 | 0 | 0 | 0
Silver, Dissolved | 3.958e-05 | 0.07916 | 0 | 0 | 0 | 0 | 0 | 0 | 0 | 0 | 0 | 0 | 0 | 0 | 0 | 0 | 0 | 0 | 0 | 0 | 0 | 0 | 0 | 0 | 0 | 0 | 0 | 0 | 0 | 0 | 0 | 0 | 0 | 0 | 0 | 0 | 0 | 0 | 0 | 0 | 0 | 0 | 0 | 0 | 0 | 0 | -1.2003e-06 | -1.2009e-06 | -1.2009e-06 | -1.2104e-06 | -1.2064e-06 | -1.2064e-06 |  | -1.2715e-06 | -1.3458e-06 | -1.3453e-06 | -1.3507e-06 | -1.3507e-06 | -1.3447e-06 | -1.3206e-06 | -1.3149e-06 | 0 | -1.2202e-06 | -1.2149e-06 | -1.214e-06 | -1.2122e-06 | -1.2122e-06 | -3.6081e-06 | -1.1921e-06 | -1.2528e-06 | -1.2329e-06 | -1.176e-06 | -1.1786e-06 | -1.1829e-06 | -1.1898e-06 | -1.1503e-06 | -8.4648e-06 | -8.2723e-06 | -8.4655e-06 | -8.4478e-06 | -8.4142e-06 | -8.4422e-06 | -8.2231e-06 | -8.06e-06 | -7.8739e-06 | -7.8701e-06 | -7.6694e-06 | -8.3131e-06 | -8.3104e-06 | -8.0112e-06 | -8.046e-06 | -8.2324e-06 | -7.9948e-06 | -7.6348e-06 | -7.6348e-06 | -8.7189e-06 | -8.6795e-06 | -8.6795e-06 | -8.6477e-06 | -8.8365e-06 | -8.7336e-06 | -8.4634e-06 | -8.4644e-06 | -1.0818e-05 | -1.1968e-05 | -1.2246e-05 | -1.2613e-05 | 0 | 0 | 0 | 0 | 0 | 0 | 0 | 0 | 0 | 0 | 0 | 0 | 0 | 0 | 0 | 0 | 0 | 0 | 0 | 0 | 0 | 0 | 0 | 0 | 0 | 0 | 0 | 0 | 0 | 0 | 0 | 0 | 0 | 0 | 0 | 0 | 0 | 0 | 0 | 0 | 0 | 0 | 0 | 0 | 0 | 0 | 0 | 0 | 0 | 0 | 0 | 0 | 0 | 0 | 0 | 0 | 0 | 0 | 0 | 0 | -1.0842e-19 | -1.0842e-19 | -2.1684e-19 | -1.0842e-19 | -1.0842e-19 | -1.0842e-19 | 0 | 0 | -1.0842e-19 | -1.0842e-19 | 0 | 0 | 0 | 0 | 0 | 0 | 0 | -2.1684e-19 | 0 | -1.0842e-19 | 0 | -1.0842e-19 | -2.1684e-19 | 0 | -2.1684e-19 | 0 | 0 | 0 | 0 | 0 | -1.0842e-19 | 0 | -2.1684e-19 | -1.0842e-19 | -1.0842e-19 | -1.0842e-19 | 0 | 0 | -1.0842e-19 | -1.0842e-19 | 0 | 0 | 0 | -1.0842e-19 | 0 | -1.0842e-19 | 0 | 0 | 0 | -1.0842e-19 | -5.421e-20 | -5.421e-20 | -1.0842e-19 | 0 | -5.421e-20 | -5.421e-20 | -1.0842e-19 | -1.6263e-19 | -1.0842e-19 | -1.0842e-19 | 0 | 0.0031781 | 0.0032761 | 0.0028076 | 0.0028543 | 0.0033123 | 0.0034252 | 0.00018045 | 0.003099 | 0.0026014 | 0.0079262 | 0.0022431 | 0.0026612 | 0.00234 | 0.0025218 | 0.0026641 | 0.0024928 | 0.0023664 | 0.0013089 | 0.0012755 | 0.0021019 | 0.0020698 | 0.0020763 | 0 | 0.0035368 | 0.0033019 | 0.0031209 | 0.0030155 | 0.0017911 | 0.0020422 | 0.0038772 | 0 | 0 | 0 | 0 | 0 | 0 | 0 | 0 | 0 | 0 | 0 | 0 | 0 | 0 | 0 | 0 | 0 | 0 | 0
Sodium | -4.764 | -9528.0677 | 1.1555 | -12.4218 | -12.4218 | -13.8662 | -13.7707 | -13.8831 | -13.5065 | -17.0493 | -12.4212 | -11.1479 | -16.9679 | -11.6962 | -12.3008 | -12.3769 | -13.398 | -16.0435 | -14.1825 | -11.3123 | -13.5806 | -13.384 | -13.7496 | -14.3568 | -14.3646 | -14.4285 | -14.2112 | -13.9399 | -13.8672 | -14.0999 | -14.0999 | -13.34 | -13.8397 | -13.863 | -13.5621 | -13.5688 | -13.5921 | -13.6536 | -13.955 | -14.2566 | -14.1917 | -14.2511 | -14.1388 | -14.0508 | -12.5293 | -7.6803 | -15.0139 | -15.0216 | -15.0216 | -15.1402 | -15.0895 | -15.0895 | -22.2133 | -15.9046 | -16.834 | -16.8271 | -16.8953 | -16.8953 | -16.8203 | -16.5188 | -16.447 | -21.6729 | -15.2622 | -15.1965 | -15.1851 | -15.1621 | -15.1621 | -16.7453 | -14.9117 | -15.6705 | -15.4222 | -14.7094 | -14.743 | -14.7965 | -14.8825 | -14.389 | -15.5063 | -15.1537 | -15.5076 | -15.4751 | -15.4135 | -15.4649 | -15.0636 | -14.7647 | -14.4238 | -14.4168 | -14.0492 | -15.2284 | -15.2234 | -14.6754 | -14.7391 | -15.0806 | -14.6453 | -13.9858 | -13.9858 | -15.9718 | -15.8997 | -15.8997 | -15.8413 | -16.1871 | -15.9988 | -15.5037 | -15.5055 | -19.8178 | -21.9238 | -22.4329 | -23.1048 | -15.0639 | -14.0509 | -14.1199 | -15.3096 | -15.3985 | -14.3972 | -14.4166 | -12.5241 | -10.9683 | -10.9794 | -10.9728 | -11.023 | -10.9456 | -10.945 | -10.8352 | -10.7747 | -10.8337 | -12.1767 | -10.6652 | -10.7104 | -10.7593 | -10.7753 | -10.7208 | -10.5233 | -10.6251 | -10.7193 | -10.7387 | -10.6871 | -10.7719 | -12.0382 | -11.9715 | -11.3987 | -11.034 | -11.0263 | -11.2053 | -11.6461 | -10.2254 | -11.9375 | -11.9375 | -12.2793 | -11.8527 | -11.8063 | -11.9334 | -11.9123 | -12.1128 | -12.0419 | -11.6613 | -11.6618 | -11.6729 | -11.7819 | -11.8711 | -11.6903 | -10.0666 | -12.0231 | -11.8603 | -11.2991 | -11.7089 | -12.0722 | -12.2358 | -12.2425 | -11.0207 | -10.7925 | -10.808 | -10.7791 | -10.3786 | -10.7003 | -10.7265 | -10.7417 | -10.773 | -10.7455 | -7.0497 | -8.965 | -8.1805 | -8.1805 | -8.1805 | -8.1805 | -8.1805 | -10.0009 | -9.957 | -9.9351 | -9.957 | -10.1603 | -9.8468 | -10.2764 | -9.8592 | -10.2898 | -9.3547 | -7.7793 | -9.5099 | -9.1664 | -9.1538 | -9.301 | -9.2262 | -8.9528 | -8.9775 | -9.3232 | -8.8945 | -9.4745 | -10.3079 | -10.2421 | -10.0447 | -8.5481 | -8.7639 | -8.9227 | -9.028 | -8.9726 | -8.9539 | -8.4983 | -8.829 | -8.4486 | -7.6051 | -7.5124 | -7.8076 | -7.6847 | -7.5447 | -8.1292 | -8.0852 | -7.9678 | -7.4051 | -6.8588 | -9.4745 | -257.5182 | -265.4593 | -227.5029 | -231.2852 | -268.3948 | -277.5481 | -488.4175 | -251.1132 | -210.7883 | -378.7894 | -181.7624 | -215.6372 | -189.6082 | -204.3387 | -215.8734 | -201.9888 | -191.7478 | -106.058 | -103.3523 | -170.3206 | -167.7161 | -168.2412 | -106.423 | -286.5866 | -267.5568 | -252.8878 | -244.3496 | -7.1643 | -165.4791 | -314.1678 | -4.9702 | -4.666 | -4.9092 | -4.3984 | -4.8155 | -4.6987 | -4.4673 | -4.6461 | -4.4938 | -4.5335 | -4.3629 | -3.5353 | -5.0303 | -4.7533 | -5.0772 | -4.5855 | -4.0376 | -3.9522 | -4.306
Sodium, Dissolved | -4.8705 | -9740.9785 | 1.1555 | -15.0217 | -15.0217 | -15.5995 | -16.653 | -16.7888 | -16.3334 | -19.8909 | -15.0209 | -13.4812 | -21.9585 | -14.1442 | -14.8753 | -21.2176 | -22.968 | -26.3113 | -24.3128 | -20.6284 | -23.2811 | -22.944 | -23.5707 | -24.6117 | -24.6251 | -24.7346 | -24.3621 | -23.897 | -23.7723 | -24.1713 | -24.1713 | -22.8685 | -23.7252 | -23.7651 | -23.2493 | -23.2609 | -23.3008 | -23.4061 | -23.9228 | -24.4398 | -24.3286 | -24.4304 | -24.238 | -24.0871 | -21.4787 | -1.7548 | -7.6647 | -7.6686 | -7.6686 | -7.7291 | -7.7033 | -7.7033 |  | -8.1194 | -8.5939 | -8.5903 | -8.6251 | -8.6251 | -8.5869 | -8.4329 | -8.3963 | -21.2912 | -7.7915 | -7.7579 | -7.7521 | -7.7404 | -7.7404 | -14.412 | -7.6125 | -7.9999 | -7.8731 | -7.5092 | -7.5264 | -7.5537 | -7.5976 | -7.3456 | -16.8945 | -16.5104 | -16.896 | -16.8606 | -16.7935 | -16.8494 | -16.4122 | -16.0866 | -15.7151 | -15.7075 | -15.307 | -16.5917 | -16.5863 | -15.9892 | -16.0587 | -16.4307 | -15.9564 | -15.2379 | -15.2379 | -17.4017 | -17.3231 | -17.3231 | -17.2595 | -17.6363 | -17.4311 | -16.8917 | -16.8937 | -21.5921 | -23.8865 | -24.4412 | -25.1733 | -14.6396 | -13.6551 | -19.6109 | -14.5038 | -12.9671 | -13.9917 | -14.0105 | -12.1713 | -10.6593 | -10.6702 | -10.6637 | -10.7125 | -10.6373 | -10.6366 | -10.53 | -10.4712 | -10.5285 | -12.7855 | -10.3648 | -10.4087 | -10.4562 | -10.4718 | -10.4188 | -10.2269 | -10.3258 | -10.4173 | -10.4362 | -10.386 | -10.4685 | -14.4458 | -14.3658 | -13.6784 | -13.2408 | -13.2315 | -13.4464 | -13.9753 | -12.2705 | -14.325 | -14.325 | -14.7352 | -14.2232 | -14.1676 | -14.32 | -14.2947 | -14.5353 | -14.4502 | -13.9936 | -13.9941 | -14.0074 | -14.1383 | -14.2453 | -14.0283 | -12.0799 | -14.4277 | -14.2323 | -13.559 | -14.0507 | -14.4867 | -14.683 | -14.691 | -11.071 | -10.8418 | -10.8574 | -10.8284 | -10.426 | -10.7491 | -10.7755 | -10.7907 | -10.8222 | -10.7946 | -7.0819 | -9.8615 | -8.2179 | -8.2179 | -8.2179 | -8.2179 | -8.2179 | -10.0465 | -10.0025 | -9.9804 | -10.0025 | -10.2067 | -9.8918 | -10.3233 | -9.9042 | -10.3367 | -9.3974 | -7.2607 | -9.5533 | -9.2083 | -9.1956 | -9.3434 | -9.2684 | -8.9937 | -9.0185 | -9.3658 | -8.9351 | -9.5178 | -10.355 | -10.2889 | -10.0906 | -8.5871 | -8.8039 | -8.9635 | -9.0692 | -9.0136 | -8.9948 | -8.5371 | -8.8693 | -8.4872 | -7.6399 | -7.5467 | -7.8433 | -7.7197 | -7.5791 | -8.1663 | -8.1222 | -8.0042 | -7.4389 | -6.8901 | -9.5178 | -257.791 | -265.7405 | -227.7439 | -231.5302 | -268.6791 | -277.8422 | -488.4175 | -251.3792 | -211.0115 | -374.2005 | -181.9549 | -215.8656 | -189.8091 | -204.5551 | -216.1021 | -202.2028 | -191.9509 | -106.1703 | -103.4618 | -170.501 | -167.8937 | -168.4194 | -115.525 | -286.8902 | -267.8402 | -253.1557 | -244.6084 | -7.1643 | -165.6544 | -314.5006 | -4.6388 | -4.3549 | -4.5819 | -4.1052 | -4.4945 | -6.0412 | -4.1695 | -4.3363 | -4.1943 | -4.2312 | -4.072 | -3.2997 | -4.695 | -4.4364 | -4.7387 | -4.2798 | -3.7684 | -3.6887 | -2.6913
Thallium | 5.6138e-05 | 0.11228 | 0.00028888 | 0.0003611 | 0.0003611 | 0.00040443 | 0.00040031 | 0.00040358 | 0.00039263 | 0.00017049 | 0.00036108 | 0.00032407 | 0.00049906 | 0.00034 | 0.00035758 | 0.00011788 | 0.0001276 | 0.00012835 | 0.00013507 | 0.00013309 | 0.00012934 | 0.00012747 | 0.00013095 | 0.00013673 | 0.00013681 | 0.00013741 | 0.00013534 | 0.00013276 | 0.00013207 | 0.00013428 | 0.00013428 | 0.00012705 | 0.00013181 | 0.00013203 | 0.00012916 | 0.00012923 | 0.00012945 | 0.00013003 | 0.0001329 | 0.00013578 | 0.00013516 | 0.00013572 | 0.00013466 | 0.00013382 | 0.00011933 | 6.2536e-05 | 0.0001526 | 0.00015268 | 0.00015268 | 0.00015389 | 0.00015337 | 0.00015337 | 0.00032692 | 0.00016165 | 0.0001711 | 0.00017103 | 0.00017172 | 0.00017172 | 0.00017096 | 0.0001679 | 0.00016717 | 0.0001533 | 0.00015513 | 0.00015446 | 0.00015434 | 0.00015411 | 0.00015411 | 0.00018931 | 0.00015156 | 0.00015928 | 0.00015675 | 0.00014951 | 0.00014985 | 0.00015039 | 0.00015127 | 0.00014625 | 0.00016954 | 0.00016568 | 0.00016955 | 0.0001692 | 0.00016852 | 0.00016909 | 0.0001647 | 0.00016143 | 0.0001577 | 0.00015763 | 0.00015361 | 0.0001665 | 0.00016645 | 0.00016045 | 0.00016115 | 0.00016488 | 0.00016012 | 0.00015291 | 0.00015291 | 0.00017463 | 0.00017384 | 0.00017384 | 0.0001732 | 0.00017698 | 0.00017492 | 0.00016951 | 0.00016953 | 0.00021668 | 0.0002397 | 0.00024527 | 0.00025262 | 0.00040312 | 0.00037601 | 0.00023533 | 0.00040288 | 0.00040522 | 0.00038528 | 0.0003858 | 0.00033515 | 0.00029352 | 0.00029382 | 0.00029364 | 0.00029498 | 0.00029291 | 0.00029289 | 0.00028996 | 0.00028834 | 0.00028992 | 0.0003653 | 0.00028541 | 0.00028662 | 0.00028793 | 0.00028835 | 0.0002869 | 0.00028161 | 0.00028433 | 0.00028685 | 0.00028737 | 0.00028599 | 0.00028826 | 0.00018057 | 0.00017957 | 0.00017098 | 0.00016551 | 0.00016539 | 0.00016808 | 0.00017469 | 0.00015338 | 0.00017906 | 0.00017906 | 0.00018419 | 0.00017779 | 0.00017709 | 0.000179 | 0.00017868 | 0.00018169 | 0.00018063 | 0.00017492 | 0.00017493 | 0.00017509 | 0.00017673 | 0.00017807 | 0.00017535 | 0.000151 | 0.00018035 | 0.0001779 | 0.00016949 | 0.00017563 | 0.00018108 | 0.00018354 | 0.00018364 | 0.00019626 | 0.00019219 | 0.00019247 | 0.00019196 | 0.00018482 | 0.00019055 | 0.00019102 | 0.00019129 | 0.00019185 | 0.00019136 | 0.00012554 | 0.00013447 | 0.00014568 | 0.00014568 | 0.00014568 | 0.00014568 | 0.00014568 | 0.0001781 | 0.00017732 | 0.00017693 | 0.00017732 | 0.00018094 | 0.00017535 | 0.000183 | 0.00017557 | 0.00018324 | 0.00016659 | 0.00020745 | 0.00016935 | 0.00016324 | 0.00016301 | 0.00016563 | 0.0001643 | 0.00015943 | 0.00015987 | 0.00016603 | 0.0001584 | 0.00016872 | 0.00018357 | 0.00018239 | 0.00017888 | 0.00015223 | 0.00015607 | 0.0001589 | 0.00016077 | 0.00015979 | 0.00015945 | 0.00015134 | 0.00015723 | 0.00015046 | 0.00013543 | 0.00013378 | 0.00013904 | 0.00013685 | 0.00013436 | 0.00014477 | 0.00014398 | 0.00014189 | 0.00013187 | 0.00012214 | 0.00016872 | 0.002537 | 0.0026152 | 0.0022413 | 0.0022786 | 0.0026441 | 0.0027343 | 0.0003609 | 0.0024739 | 0.0020766 | 0.0071336 | 0.0017907 | 0.0021244 | 0.001868 | 0.0020131 | 0.0021267 | 0.0019899 | 0.001889 | 0.0010449 | 0.0010182 | 0.0016779 | 0.0016523 | 0.0016575 | 0.00042009 | 0.0028234 | 0.0026359 | 0.0024914 | 0.0024073 | 0.00013433 | 0.0016302 | 0.0030951 | 0.00029821 | 0.00027996 | 0.00029455 | 0.0002639 | 0.00028893 | 0.00013425 | 0.00026804 | 0.00027876 | 0.00026963 | 0.00027201 | 0.00026177 | 0.00021212 | 0.00030182 | 0.0002852 | 0.00030463 | 0.00027513 | 0.00024226 | 0.00023713 | 0.00037678
Thallium, Dissolved | 5.2023e-05 | 0.10405 | 0.0002311 | 0.00037554 | 0.00037554 | 0.00017333 | 0.00041632 | 0.00041972 | 0.00040834 | 0.00034099 | 0.00037552 | 0.00033703 | 0.00064877 | 0.00035361 | 0.00037188 | 0.00026522 | 0.0002871 | 0.00019252 | 0.00030391 | 0.00039926 | 0.00029101 | 0.0002868 | 0.00029463 | 0.00030765 | 0.00030781 | 0.00030918 | 0.00030453 | 0.00029871 | 0.00029715 | 0.00030214 | 0.00030214 | 0.00028586 | 0.00029656 | 0.00029706 | 0.00029062 | 0.00029076 | 0.00029126 | 0.00029258 | 0.00029904 | 0.0003055 | 0.00030411 | 0.00030538 | 0.00030298 | 0.00030109 | 0.00026848 | 0.00015479 | -5.2629e-05 | -5.2655e-05 | -5.2655e-05 | -5.3071e-05 | -5.2894e-05 | -5.2894e-05 |  | -5.5751e-05 | -5.9009e-05 | -5.8984e-05 | -5.9223e-05 | -5.9223e-05 | -5.8961e-05 | -5.7903e-05 | -5.7652e-05 | 0 | -5.3499e-05 | -5.3269e-05 | -5.3229e-05 | -5.3148e-05 | -5.3148e-05 | 0.0003133 | -5.227e-05 | -5.493e-05 | -5.406e-05 | -5.1561e-05 | -5.1679e-05 | -5.1866e-05 | -5.2168e-05 | -5.0438e-05 | 0.00022371 | 0.00021863 | 0.00022373 | 0.00022326 | 0.00022237 | 0.00022312 | 0.00021733 | 0.00021301 | 0.0002081 | 0.00020799 | 0.00020269 | 0.0002197 | 0.00021963 | 0.00021172 | 0.00021264 | 0.00021757 | 0.00021129 | 0.00020178 | 0.00020178 | 0.00023043 | 0.00022939 | 0.00022939 | 0.00022855 | 0.00023354 | 0.00023082 | 0.00022367 | 0.0002237 | 0.00028592 | 0.0003163 | 0.00032364 | 0.00033334 | 0.00010608 | 9.895e-05 | 0.00039222 | 0.00024173 | 0.00024313 | 0.00010139 | 0.00010153 | 8.8198e-05 | 7.7242e-05 | 7.732e-05 | 7.7273e-05 | 7.7627e-05 | 7.7082e-05 | 7.7077e-05 | 7.6304e-05 | 7.5879e-05 | 7.6293e-05 | 6.0883e-05 | 7.5107e-05 | 7.5425e-05 | 7.577e-05 | 7.5882e-05 | 7.5499e-05 | 7.4108e-05 | 7.4824e-05 | 7.5488e-05 | 7.5625e-05 | 7.5261e-05 | 7.5858e-05 | 0.00018057 | 0.00017957 | 0.00017098 | 0.00016551 | 0.00016539 | 0.00016808 | 0.00017469 | 0.00015338 | 0.00017906 | 0.00017906 | 0.00018419 | 0.00017779 | 0.00017709 | 0.000179 | 0.00017868 | 0.00018169 | 0.00018063 | 0.00017492 | 0.00017493 | 0.00017509 | 0.00017673 | 0.00017807 | 0.00017535 | 0.000151 | 0.00018035 | 0.0001779 | 0.00016949 | 0.00017563 | 0.00018108 | 0.00018354 | 0.00018364 | 0.00013084 | 0.00012813 | 0.00012831 | 0.00012797 | 0.00012322 | 0.00012703 | 0.00012735 | 0.00012753 | 0.0001279 | 0.00012757 | 8.3695e-05 | 8.965e-05 | 9.7121e-05 | 9.7121e-05 | 9.7121e-05 | 9.7121e-05 | 9.7121e-05 | 0.00011873 | 0.00011821 | 0.00011795 | 0.00011821 | 0.00012062 | 0.0001169 | 0.000122 | 0.00011705 | 0.00012216 | 0.00011106 | 0.00010372 | 0.0001129 | 0.00010883 | 0.00010868 | 0.00011042 | 0.00010954 | 0.00010629 | 0.00010658 | 0.00011069 | 0.0001056 | 0.00011248 | 0.00012238 | 0.0001216 | 0.00011925 | 0.00010148 | 0.00010405 | 0.00010593 | 0.00010718 | 0.00010652 | 0.0001063 | 0.00010089 | 0.00010482 | 0.0001003 | 9.0289e-05 | 8.9188e-05 | 9.2693e-05 | 9.1233e-05 | 8.9572e-05 | 9.6511e-05 | 9.5989e-05 | 9.4595e-05 | 8.7914e-05 | 8.1428e-05 | 0.00011248 | 0.0025097 | 0.0025871 | 0.0022172 | 0.0022541 | 0.0026157 | 0.0027049 | 0.00018045 | 0.0024473 | 0.0020543 | 0.0071753 | 0.0017714 | 0.0021015 | 0.0018479 | 0.0019914 | 0.0021039 | 0.0019685 | 0.0018687 | 0.0010336 | 0.0010072 | 0.0016599 | 0.0016345 | 0.0016396 | 0.00049011 | 0.002793 | 0.0026075 | 0.0024646 | 0.0023814 | 8.9553e-05 | 0.0016127 | 0.0030618 | 0.00036448 | 0.00034217 | 0.00036001 | 0.00032255 | 0.00035314 | 6.7125e-05 | 0.0003276 | 0.00034071 | 0.00032955 | 0.00033245 | 0.00031994 | 0.00025926 | 0.00036889 | 0.00034858 | 0.00037233 | 0.00033627 | 0.00029609 | 0.00028983 | 0.00053825
Total Suspended Solids | 0.022731 | 45.4618 |  | 0 | 0 |  | 0 | 0 | 0 |  | 0 | 0 |  | 0 | 0 | 0 | 0 |  | 0 |  | 0 | 0 | 0 | 0 | 0 | 0 | 0 | 0 | 0 | 0 | 0 | 0 | 0 | 0 | 0 | 0 | 0 | 0 | 0 | 0 | 0 | 0 | 0 | 0 | 0 |  | 0 | 0 | 0 | 0 | 0 | 0 |  | 0 | 0 | 0 | 0 | 0 | 0 | 0 | 0 |  | 0 | 0 | 0 | 0 | 0 |  | 0 | 0 | 0 | 0 | 0 | 0 | 0 | 0 | 0 | 0 | 0 | 0 |  | 0 | 0 | 0 | 0 | 0 | 0 | 0 | 0 | 0 | 0 | 0 | 0 | 0 | 0 | 0 | 0 | 0 | 0 | 0 | 0 | 0 | 0 | 0 | 0 | 0 | 0 | 0 | 0 |  |  |  | 0 | 0 | 0 | 0 | 0 | 0 | 0 | 0 | 0 | 0 | 0 | 0 |  | 0 | 0 | 0 | 0 | 0 | 0 | 0 | 0 | 0 | 0 | 0 | 0 | 0 | 0 | 0 | 0 | 0 | 0 | 0 | 0 | 0 | 0 | 0 | 0 | 0 | 0 | 0 | 0 | 0 | 0 | 0 | 0 | 0 | 0 | 0 |  | 0 | 0 | 0 | 0 | 0 | 0 | 0 | 0 | 0 | 0 | 0 | 0 | 0 | 0 | 0 | 0 | 0 |  | 0 | 0 | 0 | 0 | 0 | 0 | 0 | 0 | 0 | 0 | 0 | 0 | 0 | 0 | 0 |  | 0 | 0 | 0 | 0 | 0 | 0 | 0 | 0 | 0 | 0 | 0 | 0 | 0 | 0 | 0 | 0 | 0 | 0 | 0 | 0 | 0 | 0 | 0 | 0 | 0 | 0 | 0 | 0 | 0 | 0 | 0 | 0 | 0 | 1.125 | 1.1597 | 0.99388 | 1.0104 | 1.1725 | 1.2125 |  | 1.097 | 0.92086 |  | 0.79406 | 0.94204 | 0.82833 | 0.89268 | 0.94307 | 0.88242 | 0.83768 | 0.46333 | 0.45151 | 0.74407 | 0.73269 | 0.73499 | 1.4703 | 1.252 | 1.1689 | 1.1048 | 1.0675 | 0.90628 | 0.72292 | 1.3725 | 1.0623 | 0.99728 | 1.0493 | 0.94008 | 1.0292 | 1.1344 | 0.95481 | 0.99302 | 0.96048 | 0.96895 | 0.93249 | 0.75562 | 1.0751 | 1.0159 | 1.0852 | 0.98008 | 0.86297 | 0.84472 | 0.81599
Vanadium | 0.015162 | 30.3249 | 0.11653 | 0.11008 | 0.11008 | 0.11867 | 0.12203 | 0.12303 | 0.11969 | 0.10343 | 0.11007 | 0.098789 | 0.086337 | 0.10365 | 0.109 | 0.071315 | 0.077198 | 0.073158 | 0.081718 | 0.085175 | 0.07825 | 0.077117 | 0.079224 | 0.082723 | 0.082768 | 0.083136 | 0.081884 | 0.08032 | 0.079901 | 0.081242 | 0.081242 | 0.076864 | 0.079743 | 0.079877 | 0.078143 | 0.078182 | 0.078316 | 0.078671 | 0.080407 | 0.082145 | 0.081771 | 0.082113 | 0.081467 | 0.080959 | 0.072192 | 0.09807 | 0.078437 | 0.078477 | 0.078477 | 0.079097 | 0.078832 | 0.078832 | 0.08365 | 0.08309 | 0.087946 | 0.08791 | 0.088266 | 0.088266 | 0.087875 | 0.086299 | 0.085924 | 0.087467 | 0.079735 | 0.079391 | 0.079332 | 0.079212 | 0.079212 | 0.074285 | 0.077903 | 0.081867 | 0.08057 | 0.076846 | 0.077022 | 0.077301 | 0.07775 | 0.075172 | 0.067094 | 0.065569 | 0.0671 | 0.06696 | 0.066693 | 0.066915 | 0.065179 | 0.063886 | 0.062411 | 0.06238 | 0.06079 | 0.065892 | 0.06587 | 0.063499 | 0.063775 | 0.065252 | 0.063369 | 0.060515 | 0.060515 | 0.069108 | 0.068797 | 0.068797 | 0.068544 | 0.07004 | 0.069225 | 0.067083 | 0.067091 | 0.08575 | 0.094862 | 0.097065 | 0.099972 | 0.12497 | 0.11656 | 0.1059 | 0.12651 | 0.12724 | 0.11944 | 0.1196 | 0.1039 | 0.090991 | 0.091083 | 0.091028 | 0.091444 | 0.090802 | 0.090797 | 0.089886 | 0.089385 | 0.089874 | 0.091325 | 0.088476 | 0.088851 | 0.089257 | 0.089389 | 0.088938 | 0.087299 | 0.088143 | 0.088925 | 0.089086 | 0.088658 | 0.089361 | 0.088481 | 0.08799 | 0.08378 | 0.0811 | 0.081043 | 0.082359 | 0.085599 | 0.075157 | 0.08774 | 0.08774 | 0.090253 | 0.087117 | 0.086776 | 0.08771 | 0.087555 | 0.089029 | 0.088508 | 0.085711 | 0.085714 | 0.085796 | 0.086597 | 0.087252 | 0.085923 | 0.07399 | 0.08837 | 0.087173 | 0.083049 | 0.086061 | 0.088731 | 0.089933 | 0.089982 | 0.076692 | 0.075104 | 0.075212 | 0.075011 | 0.072224 | 0.074462 | 0.074645 | 0.07475 | 0.074968 | 0.074777 | 0.049058 | 0.056928 | 0.056928 | 0.056928 | 0.056928 | 0.056928 | 0.056928 | 0.069595 | 0.06929 | 0.069137 | 0.06929 | 0.070705 | 0.068523 | 0.071513 | 0.068609 | 0.071605 | 0.065098 | 0.065865 | 0.066179 | 0.063788 | 0.0637 | 0.064724 | 0.064204 | 0.062302 | 0.062473 | 0.06488 | 0.061896 | 0.065932 | 0.071732 | 0.071274 | 0.0699 | 0.059485 | 0.060987 | 0.062093 | 0.062825 | 0.06244 | 0.062309 | 0.059139 | 0.06144 | 0.058793 | 0.052923 | 0.052278 | 0.054332 | 0.053477 | 0.052503 | 0.056571 | 0.056264 | 0.055447 | 0.051531 | 0.04773 | 0.065932 | 0.326 | 0.33606 | 0.28801 | 0.29279 | 0.33977 | 0.35136 | 0.51308 | 0.31789 | 0.26685 | 0.26411 | 0.2301 | 0.27298 | 0.24003 | 0.25868 | 0.27328 | 0.25571 | 0.24274 | 0.13426 | 0.13084 | 0.21562 | 0.21232 | 0.21298 | 0.34798 | 0.3628 | 0.33871 | 0.32014 | 0.30933 | 0.18224 | 0.20949 | 0.39772 | 0.22985 | 0.21579 | 0.22703 | 0.20341 | 0.2227 | 0.23292 | 0.2066 | 0.21487 | 0.20783 | 0.20966 | 0.20177 | 0.1635 | 0.23264 | 0.21983 | 0.2348 | 0.21207 | 0.18673 | 0.18278 | 0.18661
Vanadium, Dissolved | 0.0047033 | 9.4066 | 0 | 0.023876 | 0.023876 | 0.0012133 | 0.026469 | 0.026685 | 0.025961 | 0.0035235 | 0.023875 | 0.021427 | 0.078352 | 0.022481 | 0.023643 | -0.0020628 | -0.002233 | -0.0044922 | -0.0023637 | 0 | -0.0022634 | -0.0022307 | -0.0022916 | -0.0023928 | -0.0023941 | -0.0024048 | -0.0023685 | -0.0023233 | -0.0023112 | -0.00235 | -0.00235 | -0.0022233 | -0.0023066 | -0.0023105 | -0.0022603 | -0.0022615 | -0.0022654 | -0.0022756 | -0.0023258 | -0.0023761 | -0.0023653 | -0.0023752 | -0.0023565 | -0.0023418 | -0.0020882 | 0 | -0.00022206 | -0.00022217 | -0.00022217 | -0.00022392 | -0.00022318 | -0.00022318 |  | -0.00023523 | -0.00024898 | -0.00024887 | -0.00024988 | -0.00024988 | -0.00024877 | -0.00024431 | -0.00024325 | 4.3368e-19 | -0.00022573 | -0.00022476 | -0.00022459 | -0.00022425 | -0.00022425 | -0.0006675 | -0.00022055 | -0.00023177 | -0.00022809 | -0.00021755 | -0.00021805 | -0.00021884 | -0.00022011 | -0.00021281 | -2.5394e-05 | -2.4817e-05 | -2.5397e-05 | -2.5343e-05 | -2.5242e-05 | -2.5327e-05 | -2.4669e-05 | -2.418e-05 | -2.3622e-05 | -2.361e-05 | -2.3008e-05 | -2.4939e-05 | -2.4931e-05 | -2.4034e-05 | -2.4138e-05 | -2.4697e-05 | -2.3984e-05 | -2.2904e-05 | -2.2904e-05 | -2.6157e-05 | -2.6039e-05 | -2.6039e-05 | -2.5943e-05 | -2.6509e-05 | -2.6201e-05 | -2.539e-05 | -2.5393e-05 | -3.2455e-05 | -3.5904e-05 | -3.6738e-05 | -3.7838e-05 | 0.038402 | 0.03582 | -0.0070599 | 0 | 0 | 0.036703 | 0.036752 | 0.031928 | 0.027961 | 0.02799 | 0.027973 | 0.028101 | 0.027904 | 0.027902 | 0.027622 | 0.027468 | 0.027618 | 0.057839 | 0.027189 | 0.027304 | 0.027429 | 0.027469 | 0.027331 | 0.026827 | 0.027086 | 0.027327 | 0.027376 | 0.027245 | 0.027461 | 0 | 0 | 0 | 0 | 0 | 0 | 0 | 0 | 0 | 0 | 0 | 0 | 0 | 0 | 0 | 0 | 0 | 0 | 0 | 0 | 0 | 0 | 0 | 0 | 0 | 0 | 0 | 0 | 0 | 0 | 0 | 0.0081523 | 0.0079835 | 0.007995 | 0.0079736 | 0.0076773 | 0.0079153 | 0.0079347 | 0.0079459 | 0.007969 | 0.0079487 | 0.0052148 | 0 | 0.0060514 | 0.0060514 | 0.0060514 | 0.0060514 | 0.0060514 | 0.0073979 | 0.0073655 | 0.0073492 | 0.0073655 | 0.0075158 | 0.007284 | 0.0076017 | 0.0072931 | 0.0076116 | 0.0069199 | 0.014003 | 0.0070347 | 0.0067807 | 0.0067713 | 0.0068802 | 0.0068249 | 0.0066227 | 0.0066409 | 0.0068966 | 0.0065795 | 0.0070085 | 0.007625 | 0.0075764 | 0.0074304 | 0.0063232 | 0.0064829 | 0.0066004 | 0.0066782 | 0.0066373 | 0.0066234 | 0.0062864 | 0.0065311 | 0.0062497 | 0.0056257 | 0.0055571 | 0.0057755 | 0.0056845 | 0.005581 | 0.0060134 | 0.0059809 | 0.005894 | 0.0054777 | 0.0050736 | 0.0070085 | 0.27661 | 0.28514 | 0.24437 | 0.24844 | 0.2883 | 0.29813 | 0.45534 | 0.26973 | 0.22642 | 0.26156 | 0.19524 | 0.23163 | 0.20367 | 0.21949 | 0.23188 | 0.21697 | 0.20597 | 0.11392 | 0.11102 | 0.18295 | 0.18015 | 0.18072 | 0.27096 | 0.30784 | 0.2874 | 0.27164 | 0.26247 | 0.11508 | 0.17775 | 0.33746 | 0.047714 | 0.044794 | 0.047128 | 0.042224 | 0.046229 | 0.041617 | 0.042886 | 0.044602 | 0.043141 | 0.043521 | 0.041884 | 0.033939 | 0.048291 | 0.045632 | 0.048741 | 0.044021 | 0.038761 | 0.037941 | 0.044137
Zinc | 10.5079 | 21015.72 | 87.2417 | 89.7694 | 89.7694 | 105.4411 | 99.5176 | 100.3293 | 97.608 | 76.7219 | 89.7646 | 80.563 | 76.3557 | 84.5252 | 88.8945 | 47.4448 | 51.3589 | 51.9809 | 54.3661 | 53.2345 | 52.059 | 51.3054 | 52.7066 | 55.0345 | 55.0644 | 55.3094 | 54.4763 | 53.4364 | 53.1576 | 54.0496 | 54.0496 | 51.1366 | 53.0521 | 53.1414 | 51.988 | 52.0139 | 52.1031 | 52.3387 | 53.4941 | 54.6502 | 54.4013 | 54.6292 | 54.1989 | 53.8615 | 48.0288 | 19.379 | 43.997 | 44.0194 | 44.0194 | 44.367 | 44.2186 | 44.2186 | 62.7944 | 46.6071 | 49.3307 | 49.3103 | 49.5103 | 49.5103 | 49.2906 | 48.4068 | 48.1964 | 69.074 | 44.7247 | 44.5321 | 44.4986 | 44.4314 | 44.4314 | 52.5534 | 43.6976 | 45.921 | 45.1934 | 43.1047 | 43.203 | 43.3599 | 43.6118 | 42.1657 | 38.3728 | 37.5003 | 38.3761 | 38.2957 | 38.1433 | 38.2704 | 37.2773 | 36.5377 | 35.694 | 35.6768 | 34.7671 | 37.6851 | 37.6729 | 36.3166 | 36.4744 | 37.3193 | 36.2421 | 34.6102 | 34.6102 | 39.5247 | 39.3464 | 39.3464 | 39.2018 | 40.0577 | 39.5916 | 38.3664 | 38.3709 | 49.0425 | 54.2539 | 55.5139 | 57.1766 | 105.3839 | 98.2969 | 83.9348 | 119.0121 | 119.6218 | 100.7198 | 100.8552 | 87.6159 | 76.7318 | 76.8097 | 76.7634 | 77.1146 | 76.5731 | 76.5684 | 75.8005 | 75.3777 | 75.7899 | 69.6504 | 74.6113 | 74.9276 | 75.2697 | 75.3816 | 75.0006 | 73.6185 | 74.3306 | 74.9898 | 75.1256 | 74.7645 | 75.3578 | 76.6833 | 76.2583 | 72.6095 | 70.2865 | 70.2374 | 71.378 | 74.1857 | 65.1357 | 76.0418 | 76.0418 | 78.2193 | 75.5014 | 75.2063 | 76.0156 | 75.8812 | 77.1584 | 76.7066 | 74.2825 | 74.2856 | 74.3562 | 75.0507 | 75.6187 | 74.467 | 64.1244 | 76.587 | 75.55 | 71.9755 | 74.5858 | 76.9002 | 77.9421 | 77.9846 | 64.3426 | 63.0104 | 63.1012 | 62.9324 | 60.5939 | 62.4719 | 62.6254 | 62.7137 | 62.8964 | 62.7362 | 41.1586 | 47.6488 | 47.7609 | 47.7609 | 47.7609 | 47.7609 | 47.7609 | 58.3886 | 58.1325 | 58.0045 | 58.1325 | 59.3194 | 57.4894 | 59.9973 | 57.5615 | 60.0753 | 54.6158 | 54.2476 | 55.5223 | 53.5169 | 53.4432 | 54.3023 | 53.866 | 52.2699 | 52.4136 | 54.4324 | 51.9293 | 55.3155 | 60.1813 | 59.7971 | 58.6447 | 49.9067 | 51.1669 | 52.0941 | 52.7086 | 52.3853 | 52.2759 | 49.616 | 51.547 | 49.3261 | 44.4014 | 43.8601 | 45.5837 | 44.8657 | 44.0486 | 47.4613 | 47.2045 | 46.5187 | 43.2334 | 40.044 | 55.3155 | 198.3217 | 204.4374 | 175.2062 | 178.119 | 206.6981 | 213.7474 | 283.0656 | 193.3891 | 162.3337 | 169.7878 | 139.9801 | 166.0681 | 146.0224 | 157.3668 | 166.25 | 155.5571 | 147.6701 | 81.6781 | 79.5944 | 131.1685 | 129.1627 | 129.5671 | 230.0697 | 220.7081 | 206.0527 | 194.7558 | 188.1802 | 110.9565 | 127.44 | 241.9491 | 143.4724 | 134.6921 | 141.7119 | 126.9666 | 139.0086 | 143.9157 | 128.9555 | 134.1164 | 129.7223 | 130.8662 | 125.9419 | 102.0537 | 145.2084 | 137.2129 | 146.5621 | 132.3687 | 116.5523 | 114.0866 | 117.6619
Zinc, Dissolved | 12.4942 | 24988.4188 | 100.0679 | 108.5509 | 108.5509 | 109.2485 | 120.3386 | 121.3201 | 118.0295 | 107.7175 | 108.5451 | 97.4184 | 99.6617 | 102.2095 | 107.4929 | 105.2185 | 113.8987 | 113.8445 | 120.5678 | 119.5448 | 115.4514 | 113.78 | 116.8876 | 122.0501 | 122.1165 | 122.6597 | 120.8122 | 118.5059 | 117.8877 | 119.866 | 119.866 | 113.4057 | 117.6538 | 117.8519 | 115.2938 | 115.3514 | 115.5491 | 116.0717 | 118.634 | 121.1978 | 120.646 | 121.1513 | 120.1969 | 119.4486 | 106.5136 | 43.585 | 67.6245 | 67.6589 | 67.6589 | 68.1932 | 67.965 | 67.965 |  | 71.6362 | 75.8224 | 75.7911 | 76.0985 | 76.0985 | 75.7608 | 74.4024 | 74.079 | 101.5886 | 68.7429 | 68.4469 | 68.3955 | 68.2921 | 68.2921 | 85.8311 | 67.1643 | 70.5817 | 69.4633 | 66.253 | 66.4041 | 66.6453 | 67.0324 | 64.8096 | 81.1636 | 79.3183 | 81.1707 | 81.0007 | 80.6784 | 80.9471 | 78.8467 | 77.2823 | 75.4978 | 75.4613 | 73.5373 | 79.7092 | 79.6833 | 76.8146 | 77.1484 | 78.9355 | 76.657 | 73.2054 | 73.2054 | 83.6002 | 83.223 | 83.223 | 82.9172 | 84.7275 | 83.7417 | 81.1502 | 81.1597 | 103.7316 | 114.7545 | 117.4194 | 120.9363 | 102.3499 | 95.4669 | 98.8391 | 111.9213 | 112.4088 | 97.8201 | 97.9516 | 85.0935 | 74.5227 | 74.5984 | 74.5534 | 74.8944 | 74.3686 | 74.364 | 73.6182 | 73.2076 | 73.6079 | 66.241 | 72.4632 | 72.7704 | 73.1027 | 73.2113 | 72.8413 | 71.499 | 72.1906 | 72.8308 | 72.9627 | 72.612 | 73.1882 | 71.2661 | 70.8712 | 67.4801 | 65.3212 | 65.2755 | 66.3356 | 68.9449 | 60.5343 | 70.6699 | 70.6699 | 72.6936 | 70.1677 | 69.8934 | 70.6456 | 70.5207 | 71.7076 | 71.2878 | 69.0349 | 69.0378 | 69.1034 | 69.7488 | 70.2767 | 69.2063 | 59.5944 | 71.1766 | 70.2128 | 66.8909 | 69.3168 | 71.4677 | 72.436 | 72.4755 | 64.9163 | 63.5722 | 63.6638 | 63.4935 | 61.1341 | 63.0289 | 63.1837 | 63.2728 | 63.4572 | 63.2956 | 41.5255 | 48.1419 | 48.1867 | 48.1867 | 48.1867 | 48.1867 | 48.1867 | 58.9092 | 58.6509 | 58.5217 | 58.6509 | 59.8483 | 58.002 | 60.5323 | 58.0748 | 60.6109 | 55.1028 | 55.1812 | 56.0173 | 53.9941 | 53.9197 | 54.7865 | 54.3463 | 52.736 | 52.881 | 54.9177 | 52.3923 | 55.8087 | 60.7178 | 60.3303 | 59.1676 | 50.3517 | 51.6231 | 52.5586 | 53.1786 | 52.8523 | 52.742 | 50.0584 | 52.0066 | 49.7659 | 44.7973 | 44.2511 | 45.9901 | 45.2658 | 44.4413 | 47.8845 | 47.6254 | 46.9334 | 43.6188 | 40.4011 | 55.8087 | 194.6458 | 200.6481 | 171.9587 | 174.8176 | 202.8669 | 209.7855 | 269.7123 | 189.8046 | 159.3249 | 170.9016 | 137.3856 | 162.99 | 143.3159 | 154.45 | 163.1685 | 152.6738 | 144.9331 | 80.1642 | 78.1191 | 128.7373 | 126.7687 | 127.1656 | 230.6508 | 216.6173 | 202.2335 | 191.146 | 184.6923 | 107.2624 | 125.0779 | 237.4646 | 145.0761 | 136.1976 | 143.2959 | 128.3858 | 140.5625 | 146.3993 | 130.3969 | 135.6156 | 131.1723 | 132.329 | 127.3496 | 103.1944 | 146.8315 | 138.7466 | 148.2003 | 133.8483 | 117.8551 | 115.3619 | 118.2755
| -21.9232 | -43846.3064
Notes:
The "Total LBS Prevented From Entering Cement Creek" estimates how much of a given metal would have been discharged to Cement Creek if the IWTP was not operating. The "Total LBS Prevented From Entering Cement Creek" for total metals estimates the overall amount of metal that was removed from the Gold King Mine water including both dissolved metals and particulate metals. The "Total LBS Prevented From Entering Cement Creek" for dissolved metals only estimates the amount of dissolved metal in the Gold King Mine water that is no longer dissolved in the discharge water to Cement Creek.
For some metals, the pounds removed of dissolved metals are higher than the pounds removed of total metals. This is because the influent concentrations of total and dissolved metals are similar while the effluent concentration of dissolved metals is lower than the effluent concentration of total metals. There were also samples where a few metals had higher dissolved concentrations than total concentrations. Those values are highlighted red in the "Sample Concentrations" Worksheet.
Metals not listed as dissolved are total metals.
Flow used is the average daily flow unless otherwise noted
There was no data for flow documented before 10/19/15 so the flow rate used to calculate metal loadings between 10/19/15 and 10/22/15 is the average daily flow on 10/22/15 when flow measurements begin.
Metal loadings for dates when sampling did not occur are estimated based on the average concentrations of samples taken during the month that the date being estimated is in. Dates where samples were taken have metal loadings based on the sample concentrations and not the monthly concentration averages.
There was no sampling that occurred during the month of May so metal loadings are estimated based on the average April concentrations.
Pounds Removed (LBS/day) = Influent Metal Loading (LBS/day) - Effluent Metal Loading (LBS/day)
Influent Metal Loading (LBS/day) and Effluent Metal Loading (LBS/day) for each day were calculated by multiplying the concentrations from the "Monthly Average Concentrations" worksheet or "Sample Concentrations" worksheet by the average daily flow rate provided in row 3 of the "Total Metals Removed" worksheet
Conversion between ug/L and LBS/L: Concentration (LBS/L) = Concentrations (ug/L)*(1g/106ug)*(1LB/453.592g)
Conversion between gal/min and L/day: Flow (L/day) = Flow (gal/min)*(3.78541L/gal)*(60min/hr)*(24hr/day)
Metal Loading (LBS/day) = Concentration (ug/L)*(1g/106ug)*(1LB/453.592g)*Flow (gal/min)*(3.78541L/gal)*(60min/hr)*(24hr/day)
Data used to obtain the "Pounds Removed" values for each day can be found in the "Influent and Effluent Loads" spreadsheet
The "Preliminary Unvalidated WTP Data.xlsx" workbook containing formulas used to determine the metal loadings for each day between 10/19/2015 and 7/19/2016 is on file with Weston Solutions, Inc. and is being maintained by Weston Solutions, Inc.
All conversion factors come from Google
* = Flow or Concentration value is missing from the data set and was estimated based on the previous day's value
# = Sample taken before recycle installed at IWTP so concentrations derived from weighted average of clarifier and filtrate effluent.
^ = Clarifier flowmeter malfunctioned so average flow before flowmeter malfunction was used to estimate flow from that date.
& = Used concentrations from the GSTO_TEST_638 sample since the plant appeared to perform better with a higher flow rate and the GSTO_TEST_638 had the lowest flow rate of samples taken during the stress test on 4/12/2016. This provides a more conservative estimate of metals removed that day.
$ = IWTP started monitoring incoming flow on 4/18/2016 so incoming flow was used to estimate flow for dates after 4/18/2016 while the clarifier flowmeter was malfunctioning.

## Influent and Effluent Loads
Original Data Provided by Facility Operators
|  |  | 2015-10-19 | 2015-10-19 | 2015-10-19 | 2015-10-20 | 2015-10-20 | 2015-10-21 | 2015-10-21 | 2015-10-21 | 2015-10-21 | 2015-10-22 | 2015-10-22 | 2015-10-22 | 2015-10-23 | 2015-10-23 | 2015-10-23 | 2015-10-24 | 2015-10-24 | 2015-10-24 | 2015-10-25 | 2015-10-25 | 2015-10-25 | 2015-10-26 | 2015-10-26 | 2015-10-26 | 2015-10-27 | 2015-10-27 | 2015-10-27 | 2015-10-28 | 2015-10-28 | 2015-10-28 | 2015-10-29 | 2015-10-29 | 2015-10-29 | 2015-10-30 | 2015-10-30 | 2015-10-30 | 2015-10-31 | 2015-10-31 | 2015-10-31 | 2015-11-01 | 2015-11-01 | 2015-11-01 | 2015-11-02 | 2015-11-02 | 2015-11-02 | 2015-11-03 | 2015-11-03 | 2015-11-03 | 2015-11-04 | 2015-11-04 | 2015-11-04 | 2015-11-05 | 2015-11-05 | 2015-11-05 | 2015-11-06 | 2015-11-06 | 2015-11-06 | 2015-11-07 | 2015-11-07 | 2015-11-07 | 2015-11-08 | 2015-11-08 | 2015-11-08 | 2015-11-09 | 2015-11-09 | 2015-11-09 | 2015-11-10 | 2015-11-10 | 2015-11-10 | 2015-11-11 | 2015-11-11 | 2015-11-11 | 2015-11-12 | 2015-11-12 | 2015-11-12 | 2015-11-13 | 2015-11-13 | 2015-11-13 | 2015-11-14 | 2015-11-14 | 2015-11-14 | 2015-11-15 | 2015-11-15 | 2015-11-15 | 2015-11-16 | 2015-11-16 | 2015-11-16 | 2015-11-17 | 2015-11-17 | 2015-11-17 | 2015-11-18 | 2015-11-18 | 2015-11-18 | 2015-11-19 | 2015-11-19 | 2015-11-19 | 2015-11-20 | 2015-11-20 | 2015-11-20 | 2015-11-21 | 2015-11-21 | 2015-11-21 | 2015-11-22 | 2015-11-22 | 2015-11-22 | 2015-11-23 | 2015-11-23 | 2015-11-23 | 2015-11-24 | 2015-11-24 | 2015-11-24 | 2015-11-25 | 2015-11-25 | 2015-11-25 | 2015-11-26 | 2015-11-26 | 2015-11-26 | 2015-11-27 | 2015-11-27 | 2015-11-27 | 2015-11-28 | 2015-11-28 | 2015-11-28 | 2015-11-29 | 2015-11-29 | 2015-11-29 | 2015-11-30 | 2015-11-30 | 2015-11-30 | 2015-12-01 | 2015-12-01 | 2015-12-01 | 2015-12-02 | 2015-12-02 | 2015-12-02 | 2015-12-03 | 2015-12-03 | 2015-12-03 | 2015-12-04 | 2015-12-04 | 2015-12-04 | 2015-12-05 | 2015-12-05 | 2015-12-05 | 2015-12-06 | 2015-12-06 | 2015-12-06 | 2015-12-07 | 2015-12-07 | 2015-12-07 | 2015-12-08 | 2015-12-08 | 2015-12-08 | 2015-12-09 | 2015-12-09 | 2015-12-09 | 2015-12-10 | 2015-12-10 | 2015-12-10 | 2015-12-11 | 2015-12-11 | 2015-12-11 | 2015-12-12 | 2015-12-12 | 2015-12-12 | 2015-12-13 | 2015-12-13 | 2015-12-13 | 2015-12-14 | 2015-12-14 | 2015-12-14 | 2015-12-15 | 2015-12-15 | 2015-12-15 | 2015-12-16 | 2015-12-16 | 2015-12-16 | 2015-12-17 | 2015-12-17 | 2015-12-17 | 2015-12-18 | 2015-12-18 | 2015-12-18 | 2015-12-19 | 2015-12-19 | 2015-12-19 | 2015-12-20 | 2015-12-20 | 2015-12-20 | 2015-12-21 | 2015-12-21 | 2015-12-21 | 2015-12-22 | 2015-12-22 | 2015-12-22 | 2015-12-23 | 2015-12-23 | 2015-12-23 | 2015-12-24 | 2015-12-24 | 2015-12-24 | 2015-12-25 | 2015-12-25 | 2015-12-25 | 2015-12-26 | 2015-12-26 | 2015-12-26 | 2015-12-27 | 2015-12-27 | 2015-12-27 | 2015-12-28 | 2015-12-28 | 2015-12-28 | 2015-12-29 | 2015-12-29 | 2015-12-29 | 2015-12-30 | 2015-12-30 | 2015-12-30 | 2015-12-31 | 2015-12-31 | 2015-12-31 | 2016-01-01 | 2016-01-01 | 2016-01-01 | 2016-01-02 | 2016-01-02 | 2016-01-02 | 2016-01-03 | 2016-01-03 | 2016-01-03 | 2016-01-04 | 2016-01-04 | 2016-01-04 | 2016-01-05 | 2016-01-05 | 2016-01-05 | 2016-01-06 | 2016-01-06 | 2016-01-06 | 2016-01-07 | 2016-01-07 | 2016-01-07 | 2016-01-08 | 2016-01-08 | 2016-01-08 | 2016-01-09 | 2016-01-09 | 2016-01-09 | 2016-01-10 | 2016-01-10 | 2016-01-10 | 2016-01-11 | 2016-01-11 | 2016-01-11 | 2016-01-12 | 2016-01-12 | 2016-01-12 | 2016-01-13 | 2016-01-13 | 2016-01-13 | 2016-01-14 | 2016-01-14 | 2016-01-14 | 2016-01-15 | 2016-01-15 | 2016-01-15 | 2016-01-16 | 2016-01-16 | 2016-01-16 | 2016-01-17 | 2016-01-17 | 2016-01-17 | 2016-01-18 | 2016-01-18 | 2016-01-18 | 2016-01-19 | 2016-01-19 | 2016-01-19 | 2016-01-20 | 2016-01-20 | 2016-01-20 | 2016-01-21 | 2016-01-21 | 2016-01-21 | 2016-01-22 | 2016-01-22 | 2016-01-22 | 2016-01-23 | 2016-01-23 | 2016-01-23 | 2016-01-24 | 2016-01-24 | 2016-01-24 | 2016-01-25 | 2016-01-25 | 2016-01-25 | 2016-01-26 | 2016-01-26 | 2016-01-26 | 2016-01-27 | 2016-01-27 | 2016-01-27 | 2016-01-28 | 2016-01-28 | 2016-01-28 | 2016-01-29 | 2016-01-29 | 2016-01-29 | 2016-01-30 | 2016-01-30 | 2016-01-30 | 2016-01-31 | 2016-01-31 | 2016-01-31 | 2016-02-01 | 2016-02-01 | 2016-02-01 | 2016-02-02 | 2016-02-02 | 2016-02-02 | 2016-02-03 | 2016-02-03 | 2016-02-03 | 2016-02-04 | 2016-02-04 | 2016-02-04 | 2016-02-05 | 2016-02-05 | 2016-02-05 | 2016-02-06 | 2016-02-06 | 2016-02-06 | 2016-02-07 | 2016-02-07 | 2016-02-07 | 2016-02-08 | 2016-02-08 | 2016-02-08 | 2016-02-09 | 2016-02-09 | 2016-02-09 | 2016-02-10 | 2016-02-10 | 2016-02-10 | 2016-02-11 | 2016-02-11 | 2016-02-11 | 2016-02-12 | 2016-02-12 | 2016-02-12 | 2016-02-13 | 2016-02-13 | 2016-02-13 | 2016-02-14 | 2016-02-14 | 2016-02-14 | 2016-02-15 | 2016-02-15 | 2016-02-15 | 2016-02-16 | 2016-02-16 | 2016-02-16 | 2016-02-17 | 2016-02-17 | 2016-02-17 | 2016-02-18 | 2016-02-18 | 2016-02-18 | 2016-02-19 | 2016-02-19 | 2016-02-19 | 2016-02-20 | 2016-02-20 | 2016-02-20 | 2016-02-21 | 2016-02-21 | 2016-02-21 | 2016-02-22 | 2016-02-22 | 2016-02-22 | 2016-02-23 | 2016-02-23 | 2016-02-23 | 2016-02-24 | 2016-02-24 | 2016-02-24 | 2016-02-25 | 2016-02-25 | 2016-02-25 | 2016-02-26 | 2016-02-26 | 2016-02-26 | 2016-02-27 | 2016-02-27 | 2016-02-27 | 2016-02-28 | 2016-02-28 | 2016-02-28 | 2016-02-29 | 2016-02-29 | 2016-02-29 | 2016-03-01 | 2016-03-01 | 2016-03-01 | 2016-03-02 | 2016-03-02 | 2016-03-02 | 2016-03-03 | 2016-03-03 | 2016-03-03 | 2016-03-04 | 2016-03-04 | 2016-03-04 | 2016-03-05 | 2016-03-05 | 2016-03-05 | 2016-03-06 | 2016-03-06 | 2016-03-06 | 2016-03-07 | 2016-03-07 | 2016-03-07 | 2016-03-08 | 2016-03-08 | 2016-03-08 | 2016-03-09 | 2016-03-09 | 2016-03-09 | 2016-03-10 | 2016-03-10 | 2016-03-10 | 2016-03-11 | 2016-03-11 | 2016-03-11 | 2016-03-12 | 2016-03-12 | 2016-03-12 | 2016-03-13 | 2016-03-13 | 2016-03-13 | 2016-03-14 | 2016-03-14 | 2016-03-14 | 2016-03-15 | 2016-03-15 | 2016-03-15 | 2016-03-16 | 2016-03-16 | 2016-03-16 | 2016-03-17 | 2016-03-17 | 2016-03-17 | 2016-03-18 | 2016-03-18 | 2016-03-18 | 2016-03-19 | 2016-03-19 | 2016-03-19 | 2016-03-20 | 2016-03-20 | 2016-03-20 | 2016-03-21 | 2016-03-21 | 2016-03-21 | 2016-03-22 | 2016-03-22 | 2016-03-22 | 2016-03-23 | 2016-03-23 | 2016-03-23 | 2016-03-24 | 2016-03-24 | 2016-03-24 | 2016-03-25 | 2016-03-25 | 2016-03-25 | 2016-03-26 | 2016-03-26 | 2016-03-26 | 2016-03-27 | 2016-03-27 | 2016-03-27 | 2016-03-28 | 2016-03-28 | 2016-03-28 | 2016-03-29 | 2016-03-29 | 2016-03-29 | 2016-03-30 | 2016-03-30 | 2016-03-30 | 2016-03-31 | 2016-03-31 | 2016-03-31 | 2016-04-01 | 2016-04-01 | 2016-04-01 | 2016-04-02 | 2016-04-02 | 2016-04-02 | 2016-04-03 | 2016-04-03 | 2016-04-03 | 2016-04-04 | 2016-04-04 | 2016-04-04 | 2016-04-05 | 2016-04-05 | 2016-04-05 | 2016-04-06 | 2016-04-06 | 2016-04-06 | 2016-04-07 | 2016-04-07 | 2016-04-07 | 2016-04-08 | 2016-04-08 | 2016-04-08 | 2016-04-09 | 2016-04-09 | 2016-04-09 | 2016-04-10 | 2016-04-10 | 2016-04-10 | 2016-04-11 | 2016-04-11 | 2016-04-11 | 2016-04-12 | 2016-04-12 | 2016-04-12 | 2016-04-13 | 2016-04-13 | 2016-04-13 | 2016-04-14 | 2016-04-14 | 2016-04-14 | 2016-04-15 | 2016-04-15 | 2016-04-15 | 2016-04-16 | 2016-04-16 | 2016-04-16 | 2016-04-17 | 2016-04-17 | 2016-04-17 | 2016-04-18 | 2016-04-18 | 2016-04-18 | 2016-04-19 | 2016-04-19 | 2016-04-19 | 2016-04-20 | 2016-04-20 | 2016-04-20 | 2016-04-21 | 2016-04-21 | 2016-04-21 | 2016-04-22 | 2016-04-22 | 2016-04-22 | 2016-04-23 | 2016-04-23 | 2016-04-23 | 2016-04-24 | 2016-04-24 | 2016-04-24 | 2016-04-25 | 2016-04-25 | 2016-04-25 | 2016-04-26 | 2016-04-26 | 2016-04-26 | 2016-04-27 | 2016-04-27 | 2016-04-27 | 2016-04-28 | 2016-04-28 | 2016-04-28 | 2016-04-29 | 2016-04-29 | 2016-04-29 | 2016-04-30 | 2016-04-30 | 2016-04-30 | 2016-05-01 | 2016-05-01 | 2016-05-01 | 2016-05-02 | 2016-05-02 | 2016-05-02 | 2016-05-03 | 2016-05-03 | 2016-05-03 | 2016-05-04 | 2016-05-04 | 2016-05-04 | 2016-05-05 | 2016-05-05 | 2016-05-05 | 2016-05-06 | 2016-05-06 | 2016-05-06 | 2016-05-07 | 2016-05-07 | 2016-05-07 | 2016-05-08 | 2016-05-08 | 2016-05-08 | 2016-05-09 | 2016-05-09 | 2016-05-09 | 2016-05-10 | 2016-05-10 | 2016-05-10 | 2016-05-11 | 2016-05-11 | 2016-05-11 | 2016-05-12 | 2016-05-12 | 2016-05-12 | 2016-05-13 | 2016-05-13 | 2016-05-13 | 2016-05-14 | 2016-05-14 | 2016-05-14 | 2016-05-15 | 2016-05-15 | 2016-05-15 | 2016-05-16 | 2016-05-16 | 2016-05-16 | 2016-05-17 | 2016-05-17 | 2016-05-17 | 2016-05-18 | 2016-05-18 | 2016-05-18 | 2016-05-19 | 2016-05-19 | 2016-05-19 | 2016-05-20 | 2016-05-20 | 2016-05-20 | 2016-05-21 | 2016-05-21 | 2016-05-21 | 2016-05-22 | 2016-05-22 | 2016-05-22 | 2016-05-23 | 2016-05-23 | 2016-05-23 | 2016-05-24 | 2016-05-24 | 2016-05-24 | 2016-05-25 | 2016-05-25 | 2016-05-25 | 2016-05-26 | 2016-05-26 | 2016-05-26 | 2016-05-27 | 2016-05-27 | 2016-05-27 | 2016-05-28 | 2016-05-28 | 2016-05-28 | 2016-05-29 | 2016-05-29 | 2016-05-29 | 2016-05-30 | 2016-05-30 | 2016-05-30 | 2016-05-31 | 2016-05-31 | 2016-05-31 | 2016-06-01 | 2016-06-01 | 2016-06-01 | 2016-06-02 | 2016-06-02 | 2016-06-02 | 2016-06-03 | 2016-06-03 | 2016-06-03 | 2016-06-04 | 2016-06-04 | 2016-06-04 | 2016-06-05 | 2016-06-05 | 2016-06-05 | 2016-06-06 | 2016-06-06 | 2016-06-06 | 2016-06-07 | 2016-06-07 | 2016-06-07 | 2016-06-08 | 2016-06-08 | 2016-06-08 | 2016-06-09 | 2016-06-09 | 2016-06-09 | 2016-06-10 | 2016-06-10 | 2016-06-10 | 2016-06-11 | 2016-06-11 | 2016-06-11 | 2016-06-12 | 2016-06-12 | 2016-06-12 | 2016-06-13 | 2016-06-13 | 2016-06-13 | 2016-06-14 | 2016-06-14 | 2016-06-14 | 2016-06-15 | 2016-06-15 | 2016-06-15 | 2016-06-16 | 2016-06-16 | 2016-06-16 | 2016-06-17 | 2016-06-17 | 2016-06-17 | 2016-06-18 | 2016-06-18 | 2016-06-18 | 2016-06-19 | 2016-06-19 | 2016-06-19 | 2016-06-20 | 2016-06-20 | 2016-06-20 | 2016-06-21 | 2016-06-21 | 2016-06-21 | 2016-06-22 | 2016-06-22 | 2016-06-22 | 2016-06-23 | 2016-06-23 | 2016-06-23 | 2016-06-24 | 2016-06-24 | 2016-06-24 | 2016-06-25 | 2016-06-25 | 2016-06-25 | 2016-06-26 | 2016-06-26 | 2016-06-26 | 2016-06-27 | 2016-06-27 | 2016-06-27 | 2016-06-28 | 2016-06-28 | 2016-06-28 | 2016-06-29 | 2016-06-29 | 2016-06-29 | 2016-06-30 | 2016-06-30 | 2016-06-30 | 2016-07-01 | 2016-07-01 | 2016-07-01 | 2016-07-02 | 2016-07-02 | 2016-07-02 | 2016-07-03 | 2016-07-03 | 2016-07-03 | 2016-07-04 | 2016-07-04 | 2016-07-04 | 2016-07-05 | 2016-07-05 | 2016-07-05 | 2016-07-06 | 2016-07-06 | 2016-07-06 | 2016-07-07 | 2016-07-07 | 2016-07-07 | 2016-07-08 | 2016-07-08 | 2016-07-08 | 2016-07-09 | 2016-07-09 | 2016-07-09 | 2016-07-10 | 2016-07-10 | 2016-07-10 | 2016-07-11 | 2016-07-11 | 2016-07-11 | 2016-07-12 | 2016-07-12 | 2016-07-12 | 2016-07-13 | 2016-07-13 | 2016-07-13 | 2016-07-14 | 2016-07-14 | 2016-07-14 | 2016-07-15 | 2016-07-15 | 2016-07-15 | 2016-07-16 | 2016-07-16 | 2016-07-16 | 2016-07-17 | 2016-07-17 | 2016-07-17 | 2016-07-18 | 2016-07-18 | 2016-07-18 | 2016-07-19 | 2016-07-19 | 2016-07-19 |  | Total | Total | Total | Total
| Result_Units | Proposed Standard | GSTI | GSTO | Pounds Removed | GSTI | GSTO | Pounds Removed |  |  | Pounds Removed | GSTI | GSTO | Pounds Removed | GSTI | GSTO | Pounds Removed | GSTI | GSTO | Pounds Removed | GSTI | GSTO | Pounds Removed | GSTI | GSTO | Pounds Removed | GSTI | GSTO | Pounds Removed | GSTI | GSTO | Pounds Removed | GSTI | GSTO | Pounds Removed | GSTI | GSTO | Pounds Removed | GSTI | GSTO | Pounds Removed | GSTI | GSTO | Pounds Removed | GSTI | GSTO | Pounds Removed | GSTI | GSTO | Pounds Removed | GSTI | GSTO | Pounds Removed | GSTI | GSTO | Pounds Removed | GSTI | GSTO | Pounds Removed | GSTI | GSTO | Pounds Removed | GSTI | GSTO | Pounds Removed | GSTI | GSTO | Pounds Removed | GSTI | GSTO | Pounds Removed | GSTI | GSTO | Pounds Removed | GSTI | GSTO | Pounds Removed | GSTI | GSTO | Pounds Removed | GSTI | GSTO | Pounds Removed | GSTI | GSTO | Pounds Removed | GSTI | GSTO | Pounds Removed | GSTI | GSTO | Pounds Removed | GSTI | GSTO | Pounds Removed | GSTI | GSTO | Pounds Removed | GSTI | GSTO | Pounds Removed | GSTI | GSTO | Pounds Removed | GSTI | GSTO | Pounds Removed | GSTI | GSTO | Pounds Removed | GSTI | GSTO | Pounds Removed | GSTI | GSTO | Pounds Removed | GSTI | GSTO | Pounds Removed | GSTI | GSTO | Pounds Removed | GSTI | GSTO | Pounds Removed | GSTI | GSTO | Pounds Removed | GSTI | GSTO | Pounds Removed | GSTI* | GSTO# | Pounds Removed# | GSTI | GSTO# | Pounds Removed# | GSTI | GSTO# | Pounds Removed# | GSTI | GSTO# | Pounds Removed# | GSTI | GSTO# | Pounds Removed# | GSTI | GSTO# | Pounds Removed# | GSTI | GSTO# | Pounds Removed# | GSTI | GSTO# | Pounds Removed# | GSTI | GSTO# | Pounds Removed# | GSTI | GSTO# | Pounds Removed# | GSTI | GSTO# | Pounds Removed# | GSTI | GSTO# | Pounds Removed# | GSTI | GSTO# | Pounds Removed# | GSTI | GSTO# | Pounds Removed# | GSTI | GSTO# | Pounds Removed# | GSTI | GSTO# | Pounds Removed# | GSTI | GSTO# | Pounds Removed# | GSTI | GSTO# | Pounds Removed# | GSTI | GSTO# | Pounds Removed# | GSTI | GSTO# | Pounds Removed# | GSTI | GSTO# | Pounds Removed# | GSTI | GSTO# | Pounds Removed# | GSTI* | GSTO# | Pounds Removed# | GSTI* | GSTO# | Pounds Removed# | GSTI* | GSTO# | Pounds Removed# | GSTI* | GSTO# | Pounds Removed# | GSTI* | GSTO# | Pounds Removed# | GSTI* | GSTO# | Pounds Removed# | GSTI* | GSTO# | Pounds Removed# | GSTI* | GSTO# | Pounds Removed# | GSTI* | GSTO# | Pounds Removed# | GSTI* | GSTO# | Pounds Removed# | GSTI* | GSTO# | Pounds Removed# | GSTI* | GSTO# | Pounds Removed# | GSTI* | GSTO# | Pounds Removed# | GSTI* | GSTO# | Pounds Removed# | GSTI* | GSTO# | Pounds Removed# | GSTI* | GSTO# | Pounds Removed# | GSTI* | GSTO# | Pounds Removed# | GSTI* | GSTO# | Pounds Removed# | GSTI* | GSTO# | Pounds Removed# | GSTI* | GSTO# | Pounds Removed# | GSTI* | GSTO# | Pounds Removed# | GSTI* | GSTO# | Pounds Removed# | GSTI* | GSTO# | Pounds Removed# | GSTI* | GSTO# | Pounds Removed# | GSTI* | GSTO# | Pounds Removed# | GSTI* | GSTO# | Pounds Removed# | GSTI* | GSTO# | Pounds Removed# | GSTI* | GSTO# | Pounds Removed# | GSTI* | GSTO# | Pounds Removed# | GSTI* | GSTO# | Pounds Removed# | GSTI* | GSTO# | Pounds Removed# | GSTI* | GSTO# | Pounds Removed# | GSTI* | GSTO# | Pounds Removed# | GSTI* | GSTO# | Pounds Removed# | GSTI* | GSTO# | Pounds Removed# | GSTI* | GSTO# | Pounds Removed# | GSTI* | GSTO# | Pounds Removed# | GSTI* | GSTO# | Pounds Removed# | GSTI* | GSTO# | Pounds Removed# | GSTI* | GSTO# | Pounds Removed# | GSTI* | GSTO# | Pounds Removed# | GSTI* | GSTO# | Pounds Removed# | GSTI* | GSTO | Pounds Removed | GSTI | GSTO | Pounds Removed | GSTI* | GSTO | Pounds Removed | GSTI* | GSTO | Pounds Removed | GSTI* | GSTO | Pounds Removed | GSTI* | GSTO | Pounds Removed | GSTI* | GSTO | Pounds Removed | GSTI* | GSTO | Pounds Removed | GSTI* | GSTO | Pounds Removed | GSTI* | GSTO | Pounds Removed | GSTI* | GSTO | Pounds Removed | GSTI* | GSTO | Pounds Removed | GSTI* | GSTO | Pounds Removed | GSTI* | GSTO | Pounds Removed | GSTI* | GSTO | Pounds Removed | GSTI | GSTO | Pounds Removed | GSTI | GSTO | Pounds Removed | GSTI | GSTO | Pounds Removed | GSTI | GSTO | Pounds Removed | GSTI | GSTO | Pounds Removed | GSTI | GSTO | Pounds Removed | GSTI | GSTO | Pounds Removed | GSTI | GSTO | Pounds Removed | GSTI | GSTO | Pounds Removed | GSTI | GSTO | Pounds Removed | GSTI | GSTO | Pounds Removed | GSTI | GSTO | Pounds Removed | GSTI | GSTO | Pounds Removed | GSTI | GSTO | Pounds Removed | GSTI | GSTO | Pounds Removed | GSTI | GSTO | Pounds Removed | GSTI | GSTO | Pounds Removed | GSTI | GSTO | Pounds Removed | GSTI | GSTO | Pounds Removed | GSTI | GSTO | Pounds Removed | GSTI | GSTO | Pounds Removed | GSTI | GSTO | Pounds Removed | GSTI | GSTO | Pounds Removed | GSTI | GSTO | Pounds Removed | GSTI | GSTO | Pounds Removed | GSTI | GSTO | Pounds Removed | GSTI | GSTO | Pounds Removed | GSTI | GSTO | Pounds Removed | GSTI | GSTO | Pounds Removed | GSTI | GSTO | Pounds Removed | GSTI | GSTO | Pounds Removed | GSTI | GSTO | Pounds Removed | GSTI | GSTO | Pounds Removed | GSTI | GSTO | Pounds Removed | GSTI | GSTO | Pounds Removed | GSTI | GSTO | Pounds Removed | GSTI | GSTO | Pounds Removed | GSTI | GSTO | Pounds Removed | GSTI | GSTO | Pounds Removed | GSTI | GSTO | Pounds Removed | GSTI | GSTO | Pounds Removed | GSTI | GSTO | Pounds Removed | GSTI | GSTO | Pounds Removed | GSTI | GSTO | Pounds Removed | GSTI | GSTO | Pounds Removed | GSTI | GSTO | Pounds Removed | GSTI | GSTO | Pounds Removed | GSTI | GSTO | Pounds Removed | GSTI | GSTO | Pounds Removed | GSTI | GSTO | Pounds Removed | GSTI | GSTO | Pounds Removed | GSTI | GSTO | Pounds Removed | GSTI | GSTO | Pounds Removed | GSTI | GSTO | Pounds Removed | GSTI | GSTO& | Pounds Removed | GSTI | GSTO& | Pounds Removed | GSTI | GSTO& | Pounds Removed | GSTI | GSTO& | Pounds Removed | GSTI | GSTO& | Pounds Removed | GSTI | GSTO& | Pounds Removed | GSTI | GSTO& | Pounds Removed | GSTI | GSTO& | Pounds Removed | GSTI | GSTO& | Pounds Removed | GSTI | GSTO& | Pounds Removed | GSTI | GSTO& | Pounds Removed | GSTI | GSTO& | Pounds Removed | GSTI | GSTO& | Pounds Removed | GSTI | GSTO& | Pounds Removed | GSTI | GSTO& | Pounds Removed | GSTI | GSTO& | Pounds Removed | GSTI | GSTO | Pounds Removed | GSTI | GSTO | Pounds Removed | GSTI | GSTO | Pounds Removed | GSTI | GSTO | Pounds Removed | GSTI | GSTO | Pounds Removed | GSTI | GSTO | Pounds Removed | GSTI | GSTO | Pounds Removed | GSTI | GSTO | Pounds Removed | GSTI | GSTO | Pounds Removed | GSTI | GSTO | Pounds Removed | GSTI | GSTO | Pounds Removed | GSTI | GSTO | Pounds Removed | GSTI | GSTO | Pounds Removed | GSTI | GSTO | Pounds Removed | GSTI | GSTO | Pounds Removed | GSTI | GSTO | Pounds Removed | GSTI | GSTO | Pounds Removed | GSTI | GSTO | Pounds Removed | GSTI | GSTO | Pounds Removed | GSTI | GSTO | Pounds Removed | GSTI | GSTO | Pounds Removed | GSTI | GSTO | Pounds Removed | GSTI | GSTO | Pounds Removed | GSTI | GSTO | Pounds Removed | GSTI | GSTO | Pounds Removed | GSTI | GSTO | Pounds Removed | GSTI | GSTO | Pounds Removed | GSTI | GSTO | Pounds Removed | GSTI | GSTO | Pounds Removed | GSTI | GSTO | Pounds Removed | GSTI | GSTO | Pounds Removed | GSTI | GSTO | Pounds Removed | GSTI | GSTO | Pounds Removed | GSTI | GSTO | Pounds Removed | GSTI | GSTO | Pounds Removed | GSTI | GSTO | Pounds Removed | GSTI | GSTO | Pounds Removed | GSTI | GSTO | Pounds Removed | GSTI | GSTO | Pounds Removed | GSTI | GSTO | Pounds Removed | GSTI | GSTO | Pounds Removed | GSTI | GSTO | Pounds Removed | GSTI | GSTO | Pounds Removed | GSTI | GSTO | Pounds Removed | GSTI | GSTO | Pounds Removed | GSTI | GSTO | Pounds Removed | GSTI | GSTO | Pounds Removed | GSTI | GSTO | Pounds Removed | GSTI | GSTO | Pounds Removed | GSTI | GSTO | Pounds Removed | GSTI | GSTO | Pounds Removed | GSTI | GSTO | Pounds Removed | GSTI | GSTO | Pounds Removed | GSTI | GSTO | Pounds Removed | GSTI | GSTO | Pounds Removed | GSTI | GSTO | Pounds Removed | GSTI | GSTO | Pounds Removed | GSTI | GSTO | Pounds Removed | GSTI | GSTO | Pounds Removed | GSTI | GSTO | Pounds Removed | GSTI | GSTO | Pounds Removed | GSTI | GSTO | Pounds Removed | GSTI | GSTO | Pounds Removed | GSTI | GSTO | Pounds Removed | GSTI | GSTO | Pounds Removed | GSTI | GSTO | Pounds Removed | GSTI | GSTO | Pounds Removed | GSTI | GSTO | Pounds Removed | GSTI | GSTO | Pounds Removed | GSTI | GSTO | Pounds Removed | GSTI | GSTO | Pounds Removed | GSTI | GSTO | Pounds Removed | GSTI | GSTO | Pounds Removed | GSTI | GSTO | Pounds Removed | GSTI | GSTO | Pounds Removed | GSTI | GSTO | Pounds Removed | GSTI | GSTO | Pounds Removed | GSTI | GSTO | Pounds Removed | GSTI | GSTO | Pounds Removed | GSTI | GSTO | Pounds Removed | GSTI | GSTO | Pounds Removed | GSTI | GSTO | Pounds Removed | GSTI | GSTO | Pounds Removed |  | Total LBS Removed From Cement Creek (Column A Through Column XR) | Total LBS Removed From Cement Creek (Column XR-Column AEV) | Total LBS Removed From Cement Creek (Column A -Column AEV) | Total Tons Removed From Cement Creek (Column A -Column AEV) | Oct |  | Nov |  | Dec |  | Jan |  | Feb |  | Mar |  | Apr |  | May* |  | June |  | July
Flow (gpm) |  |  | 480.7697 | 480.7697 | 480.7697 | 480.7697 | 480.7697 | 480.7697 | 480.7697 | 480.7697 | 480.7697 | 480.7697 | 480.7697 | 480.7697 | 532.9772 | 532.9772 | 532.9772 | 537.3243 | 537.3243 | 537.3243 | 522.7501 | 522.7501 | 522.7501 | 472.9068 | 472.9068 | 472.9068 | 480.7439 | 480.7439 | 480.7439 | 431.4641 | 431.4641 | 431.4641 | 415.2792 | 415.2792 | 415.2792 | 452.6839 | 452.6839 | 452.6839 | 476.084 | 476.084 | 476.084 | 490.4366 | 490.4366 | 490.4366 | 530.8964 | 530.8964 | 530.8964 | 534.0087 | 534.0087 | 534.0087 | 561.9818 | 561.9818 | 561.9818 | 553.7241 | 553.7241 | 553.7241 | 538.1337 | 538.1337 | 538.1337 | 530.3432 | 530.3432 | 530.3432 | 544.8279 | 544.8279 | 544.8279 | 568.891 | 568.891 | 568.891 | 569.2003 | 569.2003 | 569.2003 | 571.7323 | 571.7323 | 571.7323 | 563.1211 | 563.1211 | 563.1211 | 552.371 | 552.371 | 552.371 | 549.4894 | 549.4894 | 549.4894 | 558.7107 | 558.7107 | 558.7107 | 559* | 559* | 559* | 528.5983 | 528.5983 | 528.5983 | 548.3995 | 548.3995 | 548.3995 | 549.3226 | 549.3226 | 549.3226 | 537.3991 | 537.3991 | 537.3991 | 537.6674 | 537.6674 | 537.6674 | 538.5889 | 538.5889 | 538.5889 | 541.0247 | 541.0247 | 541.0247 | 552.9681 | 552.9681 | 552.9681 | 564.9185 | 564.9185 | 564.9185 | 562.3462 | 562.3462 | 562.3462 | 564.7015 | 564.7015 | 564.7015 | 560.2531 | 560.2531 | 560.2531 | 556.7653 | 556.7653 | 556.7653 | 496.4733 | 496.4733 | 496.4733 | 520.3794 | 520.3794 | 520.3794 | 520* | 520* | 520* | 520.6446 | 520.6446 | 520.6446 | 521* | 521* | 521* | 524.7559 | 524.7559 | 524.7559 | 523 | 523 | 523 | 523* | 523* | 523* | 525.4649 | 525.4649 | 525.4649 | 551.25 | 551.25 | 551.25 | 583.4638 | 583.4638 | 583.4638 | 583.2227 | 583.2227 | 583.2227 | 585.588 | 585.588 | 585.588 | 586* | 586* | 586* | 582.9899 | 582.9899 | 582.9899 | 572.5368 | 572.5368 | 572.5368 | 570.0483 | 570.0483 | 570.0483 | 572.1942 | 572.1942 | 572.1942 | 528.9863 | 528.9863 | 528.9863 | 526.708 | 526.708 | 526.708 | 526.3125 | 526.3125 | 526.3125 | 525.5171 | 525.5171 | 525.5171 | 526* | 526* | 526* | 521.4191 | 521.4191 | 521.4191 | 516.8382 | 516.8382 | 516.8382 | 543.1358 | 543.1358 | 543.1358 | 534.5295 | 534.5295 | 534.5295 | 509.826 | 509.826 | 509.826 | 510.9885 | 510.9885 | 510.9885 | 512.8444 | 512.8444 | 512.8444 | 515.8234 | 515.8234 | 515.8234 | 498.719 | 498.719 | 498.719 | 490.0453 | 490.0453 | 490.0453 | 478.9035 | 478.9035 | 478.9035 | 490.0882 | 490.0882 | 490.0882 | 489.0618 | 489.0618 | 489.0618 | 487.1153 | 487.1153 | 487.1153 | 488.7382 | 488.7382 | 488.7382 | 476.0563 | 476.0563 | 476.0563 | 466.6106 | 466.6106 | 466.6106 | 455.8364 | 455.8364 | 455.8364 | 455.616 | 455.616 | 455.616 | 443.9993 | 443.9993 | 443.9993 | 481.2639 | 481.2639 | 481.2639 | 481.1073 | 481.1073 | 481.1073 | 463.7868 | 463.7868 | 463.7868 | 465.8023 | 465.8023 | 465.8023 | 476.5924 | 476.5924 | 476.5924 | 462.8354 | 462.8354 | 462.8354 | 441.9954 | 441.9954 | 441.9954 | 442* | 442* | 442* | 504.7566 | 504.7566 | 504.7566 | 502.4792 | 502.4792 | 502.4792 | 502* | 502* | 502* | 500.6332 | 500.6332 | 500.6332 | 511.5632 | 511.5632 | 511.5632 | 505.6111 | 505.6111 | 505.6111 | 489.9645 | 489.9645 | 489.9645 | 490.0213 | 490.0213 | 490.0213 | 626.3049 | 626.3049 | 626.3049 | 692.8583 | 692.8583 | 692.8583 | 708.9486 | 708.9486 | 708.9486 | 730.1825 | 730.1825 | 730.1825 | 706.2036 | 706.2036 | 706.2036 | 658.7119 | 658.7119 | 658.7119 | 652.7522 | 652.7522 | 652.7522 | 670.5028 | 670.5028 | 670.5028 | 674.3942 | 674.3942 | 674.3942 | 674.9486 | 674.9486 | 674.9486 | 675.8561 | 675.8561 | 675.8561 | 587.1362 | 587.1362 | 587.1362 | 514.1992 | 514.1992 | 514.1992 | 514.7213 | 514.7213 | 514.7213 | 514.4108 | 514.4108 | 514.4108 | 516.7639 | 516.7639 | 516.7639 | 513.1355 | 513.1355 | 513.1355 | 513.1041 | 513.1041 | 513.1041 | 507.9583 | 507.9583 | 507.9583 | 505.1248 | 505.1248 | 505.1248 | 507.8871 | 507.8871 | 507.8871 | 506.6265 | 506.6265 | 506.6265 | 499.9889 | 499.9889 | 499.9889 | 502.1086 | 502.1086 | 502.1086 | 504.4009 | 504.4009 | 504.4009 | 505.1508 | 505.1508 | 505.1508 | 502.5977 | 502.5977 | 502.5977 | 493.3361 | 493.3361 | 493.3361 | 498.1076 | 498.1076 | 498.1076 | 502.5253 | 502.5253 | 502.5253 | 503.4353 | 503.4353 | 503.4353 | 501.0155 | 501.0155 | 501.0155 | 504.9913 | 504.9913 | 504.9913 | 500.8655 | 500.8655 | 500.8655 | 498.0901 | 498.0901 | 498.0901 | 474.2575 | 474.2575 | 474.2575 | 459.0843 | 459.0843 | 459.0843 | 458.7634 | 458.7634 | 458.7634 | 466.2137 | 466.2137 | 466.2137 | 484.5522 | 484.5522 | 484.5522 | 425.4414 | 425.4414 | 425.4414 | 496.6755 | 496.6755 | 496.6755 | 497* | 497* | 497* | 510.8982 | 510.8982 | 510.8982 | 493.1459 | 493.1459 | 493.1459 | 491.2184 | 491.2184 | 491.2184 | 496.5044 | 496.5044 | 496.5044 | 495.6266 | 495.6266 | 495.6266 | 503.9688 | 503.9688 | 503.9688 | 501.0182 | 501.0182 | 501.0182 | 485.1849 | 485.1849 | 485.1849 | 485.2049 | 485.2049 | 485.2049 | 485.666 | 485.666 | 485.666 | 490.2022 | 490.2022 | 490.2022 | 493.912 | 493.912 | 493.912 | 486.3894 | 486.3894 | 486.3894 | 418.8358 | 418.8358 | 418.8358 | 500.2365 | 500.2365 | 500.2365 | 493.4633 | 493.4633 | 493.4633 | 470.116 | 470.116 | 470.116 | 487.166 | 487.166 | 487.166 | 502.2826 | 502.2826 | 502.2826 | 509.0879 | 509.0879 | 509.0879 | 509.3656 | 509.3656 | 509.3656 | 502.4987 | 502.4987 | 502.4987 | 492.0944 | 492.0944 | 492.0944 | 492.8036 | 492.8036 | 492.8036 | 491.4857 | 491.4857 | 491.4857 | 473.2222 | 473.2222 | 473.2222 | 487.8892 | 487.8892 | 487.8892 | 489.0878 | 489.0878 | 489.0878 | 489.7774 | 489.7774 | 489.7774 | 491.2043 | 491.2043 | 491.2043 | 489.9534 | 489.9534 | 489.9534 | 321.4377 | 321.4377 | 321.4377 | 373^ | 373^ | 373^ | 373^ | 373^ | 373^ | 373^ | 373^ | 373^ | 373^ | 373^ | 373^ | 373^ | 373^ | 373^ | 373^ | 373^ | 373^ | 456$ | 456$ | 456$ | 454$ | 454$ | 454$ | 453$ | 453$ | 453$ | 454$ | 454$ | 454$ | 463.2692 | 463.2692 | 463.2692 | 448.9771 | 448.9771 | 448.9771 | 468.5635 | 468.5635 | 468.5635 | 449.5406 | 449.5406 | 449.5406 | 469.1722 | 469.1722 | 469.1722 | 426.5354 | 426.5354 | 426.5354 | 431.558 | 431.558 | 431.558 | 433.6146 | 433.6146 | 433.6146 | 417.9533 | 417.9533 | 417.9533 | 417.3772 | 417.3772 | 417.3772 | 424.0868 | 424.0868 | 424.0868 | 420.6795 | 420.6795 | 420.6795 | 408.2145 | 408.2145 | 408.2145 | 409.3368 | 409.3368 | 409.3368 | 425.1028 | 425.1028 | 425.1028 | 405.5541 | 405.5541 | 405.5541 | 432^ | 432^ | 432^ | 470^ | 470^ | 470^ | 467^ | 467^ | 467^ | 458^ | 458^ | 458^ | 389.7583 | 389.7583 | 389.7583 | 399.6003 | 399.6003 | 399.6003 | 406.8417 | 406.8417 | 406.8417 | 411.6406 | 411.6406 | 411.6406 | 409.1153 | 409.1153 | 409.1153 | 408.2611 | 408.2611 | 408.2611 | 387.488 | 387.488 | 387.488 | 402.5684 | 402.5684 | 402.5684 | 385.224 | 385.224 | 385.224 | 346.7635 | 346.7635 | 346.7635 | 342.5358 | 342.5358 | 342.5358 | 355.9965 | 355.9965 | 355.9965 | 350.3896 | 350.3896 | 350.3896 | 344.0078 | 344.0078 | 344.0078 | 370.6606 | 370.6606 | 370.6606 | 368.6551 | 368.6551 | 368.6551 | 363.2987 | 363.2987 | 363.2987 | 337.6413 | 337.6413 | 337.6413 | 312.7333 | 312.7333 | 312.7333 | 432^ | 432^ | 432^ | 454^ | 454^ | 454^ | 468^ | 468^ | 468^ | 401.0837 | 401.0837 | 401.0837 | 407.7517 | 407.7517 | 407.7517 | 473.1753 | 473.1753 | 473.1753 | 489.3125 | 489.3125 | 489.3125 | 500.5243 | 500.5243 | 500.5243 | 442.7082 | 442.7082 | 442.7082 | 371.616 | 371.616 | 371.616 | 347.1378 | 347.1378 | 347.1378 | 320.4438 | 320.4438 | 320.4438 | 380.1646 | 380.1646 | 380.1646 | 334.276 | 334.276 | 334.276 | 360.2455 | 360.2455 | 360.2455 | 380.5811 | 380.5811 | 380.5811 | 356.1028 | 356.1028 | 356.1028 | 338.0479 | 338.0479 | 338.0479 | 186.9784 | 186.9784 | 186.9784 | 182.2083 | 182.2083 | 182.2083 | 300.2722 | 300.2722 | 300.2722 | 295.6805 | 295.6805 | 295.6805 | 296.6063 | 296.6063 | 296.6063 | 582.6153 | 582.6153 | 582.6153 | 505.2472 | 505.2472 | 505.2472 | 471.6979 | 471.6979 | 471.6979 | 445.8368 | 445.8368 | 445.8368 | 430.784 | 430.784 | 430.784 | 372.5986 | 372.5986 | 372.5986 | 291.7368 | 291.7368 | 291.7368 | 553.8722 | 553.8722 | 553.8722 | 551.4426 | 551.4426 | 551.4426 | 517.6951 | 517.6951 | 517.6951 | 544.6761 | 544.6761 | 544.6761 | 488.0021 | 488.0021 | 488.0021 | 534.2861 | 534.2861 | 534.2861 | 558.5646 | 558.5646 | 558.5646 | 495.6462 | 495.6462 | 495.6462 | 515.4826 | 515.4826 | 515.4826 | 498.5936 | 498.5936 | 498.5936 | 502.9903 | 502.9903 | 502.9903 | 484.0634 | 484.0634 | 484.0634 | 392.2479 | 392.2479 | 392.2479 | 558.1152 | 558.1152 | 558.1152 | 527.384 | 527.384 | 527.384 | 563.3181 | 563.3181 | 563.3181 | 508.7653 | 508.7653 | 508.7653 | 447.9742 | 447.9742 | 447.9742 | 438.4972 | 438.4972 | 438.4972 | 447.8946 | 447.8946 | 447.8946 | [5 empty] | GSTI_AVG | GSTO_AVG | GSTI_AVG | GSTO_AVG | GSTI_AVG | GSTO_AVG | GSTI_AVG | GSTO_AVG | GSTI_AVG | GSTO_AVG | GSTI_AVG | GSTO_AVG | GSTI_AVG | GSTO_AVG | GSTI_AVG | GSTO_AVG | GSTI_AVG | GSTO_AVG | GSTI_AVG | GSTO_AVG
Aluminum | µg/L |  | 115.5519 | 23.6881 | 91.8638 | 116.9963 | 23.2548 | 93.7415 | 116.9963 | 23.2548 | 93.7415 | 115.5519 | 7.5109 | 108.041 | 129.7011 | 25.7801 | 103.921 | 130.759 | 25.9904 | 104.7686 | 127.2123 | 25.2854 | 101.9269 | 113.6621 | 23.869 | 89.793 | 116.99 | 23.2536 | 93.7365 | 104.9977 | 20.8699 | 84.1278 | 104.802 | 32.4387 | 72.3633 | 110.1616 | 21.8963 | 88.2653 | 115.856 | 23.0282 | 92.8279 | 123.7691 | 70.7252 | 53.0439 | 133.9797 | 76.5598 | 57.4199 | 134.7652 | 77.0087 | 57.7565 | 141.8246 | 81.0426 | 60.782 | 139.7407 | 79.8518 | 59.8889 | 135.8062 | 77.6035 | 58.2026 | 133.8401 | 76.4801 | 57.3601 | 137.4955 | 78.5689 | 58.9267 | 143.5682 | 82.039 | 61.5292 | 143.6463 | 82.0836 | 61.5627 | 144.2853 | 82.4487 | 61.8366 | 142.1121 | 81.2069 | 60.9052 | 139.3992 | 79.6567 | 59.7425 | 138.672 | 79.2411 | 59.4308 | 140.9991 | 80.5709 | 60.4282 | 140.9991 | 80.5709 | 60.4282 | 133.3998 | 76.2284 | 57.1713 | 138.3969 | 79.0839 | 59.313 | 138.6299 | 79.2171 | 59.4128 | 135.6208 | 77.4976 | 58.1232 | 135.6885 | 77.5363 | 58.1522 | 135.921 | 77.6692 | 58.2519 | 136.5358 | 78.0204 | 58.5153 | 139.5499 | 79.7428 | 59.8071 | 142.5657 | 81.4661 | 61.0996 | 141.9166 | 81.0952 | 60.8214 | 142.5109 | 81.4348 | 61.0761 | 141.3883 | 80.7933 | 60.595 | 140.5081 | 80.2904 | 60.2178 | 125.2926 | 71.5957 | 53.6968 | 131.3256 | 58.527 | 72.7986 | 108.3957 | 38.0392 | 70.3565 | 108.451 | 38.0586 | 70.3924 | 108.451 | 38.0586 | 70.3924 | 109.3074 | 38.3591 | 70.9482 | 108.9416 | 38.2308 | 70.7108 | 108.9416 | 38.2308 | 70.7108 | 107.3502 | 32.4779 | 74.8723 | 114.8261 | 40.2958 | 74.5303 | 121.5363 | 42.6506 | 78.8857 | 121.4861 | 42.633 | 78.8531 | 121.9788 | 42.8059 | 79.1729 | 121.9788 | 42.8059 | 79.1729 | 121.4376 | 42.616 | 78.8216 | 119.2602 | 41.8519 | 77.4083 | 118.7418 | 41.67 | 77.0719 | 116.8967 | 33.3048 | 83.5919 | 110.1886 | 38.6684 | 71.5202 | 109.714 | 38.5018 | 71.2122 | 109.6316 | 38.4729 | 71.1587 | 109.4659 | 38.4148 | 71.0512 | 109.4659 | 38.4148 | 71.0512 | 112.7897 | 31.2397 | 81.55 | 107.6581 | 37.7804 | 69.8777 | 113.1359 | 39.7027 | 73.4332 | 111.3432 | 39.0736 | 72.2696 | 106.1975 | 37.2678 | 68.9297 | 106.4396 | 37.3528 | 69.0869 | 106.8262 | 37.4884 | 69.3378 | 107.4467 | 37.7062 | 69.7405 | 103.8839 | 36.4559 | 67.428 | 106.0031 | 37.3323 | 68.6708 | 103.593 | 36.4835 | 67.1095 | 106.0124 | 37.3356 | 68.6768 | 105.7904 | 37.2574 | 68.533 | 105.3694 | 37.1091 | 68.2603 | 105.7204 | 37.2327 | 68.4877 | 102.9771 | 36.2666 | 66.7105 | 100.9339 | 35.547 | 65.3869 | 98.6033 | 34.7262 | 63.8771 | 98.5556 | 34.7094 | 63.8462 | 96.0428 | 33.8245 | 62.2183 | 104.1036 | 36.6633 | 67.4403 | 104.0697 | 36.6514 | 67.4183 | 100.3231 | 35.3319 | 64.9912 | 100.7591 | 35.4854 | 65.2736 | 103.0931 | 36.3074 | 66.7857 | 100.1173 | 35.2594 | 64.8579 | 95.6093 | 33.6718 | 61.9375 | 95.6093 | 33.6718 | 61.9375 | 109.1854 | 38.453 | 70.7324 | 108.6928 | 38.2795 | 70.4132 | 108.6928 | 38.2795 | 70.4132 | 108.2934 | 38.1389 | 70.1545 | 110.6577 | 38.9716 | 71.6862 | 109.3702 | 38.5181 | 70.8521 | 105.9857 | 37.3262 | 68.6595 | 105.998 | 37.3305 | 68.6675 | 135.4779 | 47.7127 | 87.7651 | 149.8742 | 52.7829 | 97.0914 | 153.3548 | 54.0087 | 99.3461 | 157.9479 | 55.6263 | 102.3217 | 123.0575 | 9.9082 | 113.1492 | 114.7819 | 9.2419 | 105.54 | 141.1988 | 25.102 | 116.0968 | 120.8654 | 2.659 | 118.2063 | 121.5668 | 2.5934 | 118.9734 | 117.6112 | 9.4697 | 108.1415 | 117.7693 | 9.4825 | 108.2869 | 102.3097 | 8.2377 | 94.072 | 89.6003 | 7.2144 | 82.3859 | 89.6913 | 7.2217 | 82.4696 | 89.6372 | 7.2173 | 82.4198 | 90.0472 | 7.2504 | 82.7968 | 89.4149 | 7.1994 | 82.2155 | 89.4095 | 7.199 | 82.2105 | 88.5128 | 7.1268 | 81.386 | 88.0191 | 7.0871 | 80.932 | 88.5004 | 7.1258 | 81.3746 | 85.2366 | 4.9924 | 80.2441 | 87.1241 | 7.015 | 80.1091 | 87.4935 | 7.0447 | 80.4488 | 87.8929 | 7.0769 | 80.816 | 88.0236 | 7.0874 | 80.9362 | 87.5787 | 7.0516 | 80.5271 | 85.9649 | 6.9217 | 79.0432 | 86.7963 | 6.9886 | 79.8077 | 87.5661 | 7.0506 | 80.5155 | 87.7247 | 7.0633 | 80.6613 | 87.303 | 7.0294 | 80.2736 | 87.9958 | 7.0852 | 80.9106 | 84.2673 | 1.2038 | 83.0635 | 83.8004 | 1.1971 | 82.6032 | 79.7907 | 1.1399 | 78.6508 | 77.2379 | 1.1034 | 76.1345 | 77.1839 | 1.1026 | 76.0813 | 78.4374 | 1.1205 | 77.3169 | 81.5227 | 1.1646 | 80.3581 | 71.5777 | 1.0225 | 70.5552 | 83.5624 | 1.1937 | 82.3686 | 83.5624 | 1.1937 | 82.3686 | 85.9553 | 1.2279 | 84.7273 | 82.9686 | 1.1853 | 81.7833 | 82.6443 | 1.1806 | 81.4636 | 83.5336 | 1.1933 | 82.3403 | 83.3859 | 1.1912 | 82.1947 | 84.7894 | 1.2113 | 83.5781 | 84.293 | 1.2042 | 83.0888 | 81.6292 | 1.1661 | 80.463 | 81.6325 | 1.1662 | 80.4663 | 81.7101 | 1.1673 | 80.5428 | 82.4733 | 1.1782 | 81.2951 | 83.0974 | 1.1871 | 81.9103 | 81.8318 | 1.169 | 80.6628 | 70.4664 | 1.0067 | 69.4597 | 84.1615 | 1.2023 | 82.9592 | 83.0219 | 1.186 | 81.8359 | 79.0939 | 1.1299 | 77.964 | 81.9625 | 1.1709 | 80.7916 | 84.5057 | 1.2072 | 83.2985 | 85.6507 | 1.2236 | 84.4271 | 85.6974 | 1.2242 | 84.4732 | 78.5034 | 1.1776 | 77.3258 | 76.878 | 1.1532 | 75.7248 | 76.9888 | 1.1548 | 75.8339 | 76.7829 | 1.1517 | 75.6311 | 73.9296 | 1.1089 | 72.8207 | 76.221 | 1.1433 | 75.0777 | 76.4083 | 1.1461 | 75.2621 | 76.516 | 1.1477 | 75.3682 | 76.7389 | 1.1511 | 75.5878 | 76.5435 | 1.1482 | 75.3953 | 50.2169 | 0.75325 | 49.4637 | 58.2723 | 0.85167 | 57.4206 | 58.2723 | 0.87408 | 57.3982 | 58.2723 | 0.87408 | 57.3982 | 58.2723 | 0.87408 | 57.3982 | 58.2723 | 0.87408 | 57.3982 | 58.2723 | 0.87408 | 57.3982 | 71.2391 | 1.0686 | 70.1705 | 70.9266 | 1.0639 | 69.8627 | 70.7704 | 1.0616 | 69.7088 | 70.9266 | 1.0639 | 69.8627 | 72.3747 | 1.0856 | 71.2891 | 70.1419 | 1.0521 | 69.0898 | 73.2018 | 1.098 | 72.1038 | 70.2299 | 1.0534 | 69.1765 | 73.2969 | 1.0995 | 72.1975 | 66.6359 | 0.99954 | 65.6364 | 67.4206 | 1.2965 | 66.124 | 67.7419 | 1.0161 | 66.7258 | 65.2952 | 0.97943 | 64.3158 | 65.2052 | 0.97808 | 64.2271 | 66.2534 | 0.9938 | 65.2596 | 65.7211 | 0.98582 | 64.7353 | 63.7737 | 0.95661 | 62.8171 | 63.9491 | 0.95924 | 62.9898 | 66.4121 | 0.99618 | 65.4159 | 63.3581 | 0.95037 | 62.4077 | 67.4896 | 1.0123 | 66.4773 | 73.4262 | 1.1014 | 72.3248 | 72.9576 | 1.0944 | 71.8632 | 71.5515 | 1.0733 | 70.4782 | 60.8904 | 0.91336 | 59.977 | 62.428 | 0.93642 | 61.4916 | 63.5593 | 0.95339 | 62.6059 | 64.309 | 0.96463 | 63.3443 | 63.9145 | 0.95872 | 62.9557 | 63.781 | 0.95672 | 62.8243 | 60.5357 | 0.90804 | 59.6277 | 62.8917 | 0.94337 | 61.9483 | 60.182 | 0.90273 | 59.2793 | 54.1735 | 0.8126 | 53.3609 | 53.513 | 0.8027 | 52.7103 | 55.6159 | 0.83424 | 54.7817 | 54.74 | 0.8211 | 53.9189 | 53.743 | 0.80614 | 52.9368 | 57.9068 | 0.8686 | 57.0382 | 57.5935 | 0.8639 | 56.7296 | 56.7567 | 0.85135 | 55.9054 | 52.7484 | 0.79123 | 51.9571 | 48.8571 | 0.73286 | 48.1242 | 67.4896 | 1.0123 | 66.4773 | 317.8058 | 5.1149 | 312.6909 | 327.606 | 5.2726 | 322.3333 | 280.7637 | 4.5187 | 276.245 | 285.4314 | 4.5939 | 280.8376 | 331.2287 | 5.3309 | 325.8978 | 342.525 | 5.5127 | 337.0123 | 451.1246 | 8.421 | 442.7036 | 309.9014 | 4.9877 | 304.9137 | 260.1359 | 4.1867 | 255.9492 | 266.9881 | 3.5877 | 263.4005 | 224.3148 | 3.6102 | 220.7046 | 266.1201 | 4.283 | 261.837 | 233.9974 | 3.7661 | 230.2314 | 252.1764 | 4.0586 | 248.1178 | 266.4116 | 4.2877 | 262.1239 | 249.2765 | 4.012 | 245.2645 | 236.6379 | 3.8085 | 232.8293 | 130.8872 | 2.1066 | 128.7807 | 127.5482 | 2.0528 | 125.4953 | 210.1944 | 3.383 | 206.8114 | 206.9801 | 3.3312 | 203.6489 | 207.6282 | 3.3417 | 204.2865 | 385.0832 | 6.0213 | 379.0619 | 353.6795 | 5.6923 | 347.9872 | 330.1946 | 5.3143 | 324.8803 | 312.0915 | 5.0229 | 307.0685 | 301.5543 | 4.8533 | 296.701 | 174.6288 | 2.8209 | 171.8079 | 204.2195 | 3.2868 | 200.9327 | 387.7176 | 6.2401 | 381.4775 | 248.5087 | 7.7535 | 240.7552 | 233.3003 | 7.279 | 226.0214 | 245.4594 | 7.6583 | 237.8011 | 219.9191 | 6.8615 | 213.0576 | 240.7771 | 7.5122 | 233.2649 | 234.937 | 5.6385 | 229.2985 | 223.364 | 6.969 | 216.395 | 232.3033 | 7.2479 | 225.0554 | 224.6922 | 7.0104 | 217.6818 | 226.6736 | 7.0722 | 219.6014 | 218.1441 | 6.8061 | 211.3381 | 176.7673 | 5.5151 | 171.2522 | 251.5157 | 7.8473 | 243.6685 | 237.6667 | 7.4152 | 230.2515 | 253.8604 | 7.9204 | 245.94 | 229.2761 | 7.1534 | 222.1227 | 201.8805 | 6.2987 | 195.5818 | 197.6096 | 6.1654 | 191.4442 | 215.3009 | 8.0738 | 207.2271 | Aluminum | 15761.6401 | 13004.9583 | 28766.5984 | 14.3833 | 20250 | 4025 | 21000 | 12000 | 17333.3333 | 6082.7717 | 18000 | 6339.2608 | 14500 | 1167.5 | 14000 | 200 | 13000 | 195 | 13000 | 195 | 58250 | 937.5 | 37500 | 1170
Aluminum, Dissolved | µg/L |  | 109.7743 | 9.8219 | 99.9524 | 111.2187 | 6.1387 | 105.08 | 111.2187 | 6.1387 | 105.08 | 109.7743 | 3.2932 | 106.4811 | 123.2961 | 6.8053 | 116.4908 | 124.3018 | 6.8608 | 117.4409 | 120.9302 | 6.6747 | 114.2555 | 107.979 | 2.7279 | 105.2511 | 111.2127 | 6.1384 | 105.0744 | 99.8126 | 5.5091 | 94.3035 | 99.8114 | 7.4859 | 92.3256 | 104.7215 | 5.7801 | 98.9414 | 110.1348 | 6.0789 | 104.0559 | 111.9816 | 1.9155 | 110.0661 | 121.2198 | 2.0735 | 119.1463 | 121.9304 | 1.476 | 120.4544 | 128.3175 | 2.1949 | 126.1226 | 126.432 | 2.7948 | 123.6372 | 122.8722 | 2.1018 | 120.7705 | 121.0935 | 2.0713 | 119.0221 | 124.4007 | 2.1279 | 122.2728 | 129.8951 | 2.2219 | 127.6732 | 129.9657 | 2.2231 | 127.7426 | 130.5438 | 2.233 | 128.3108 | 128.5776 | 2.1994 | 126.3783 | 126.1231 | 2.1574 | 123.9657 | 125.4651 | 2.1461 | 123.319 | 127.5706 | 2.1821 | 125.3885 | 127.5706 | 2.1821 | 125.3885 | 120.695 | 2.0645 | 118.6305 | 125.2162 | 2.1419 | 123.0744 | 125.427 | 2.1455 | 123.2815 | 122.7045 | 2.0989 | 120.6056 | 122.7658 | 2.0999 | 120.6658 | 122.9762 | 2.1035 | 120.8726 | 123.5324 | 2.1131 | 121.4193 | 126.2594 | 2.1597 | 124.0997 | 128.988 | 2.2064 | 126.7817 | 128.4007 | 2.1963 | 126.2044 | 128.9385 | 2.2055 | 126.733 | 127.9228 | 2.1882 | 125.7346 | 127.1264 | 2.1745 | 124.9519 | 113.3599 | 1.9391 | 111.4209 | 118.8184 | 17.5731 | 101.2453 | 75.0432 | 7.0339 | 68.0093 | 75.0815 | 7.0375 | 68.0439 | 75.0815 | 7.0375 | 68.0439 | 75.6743 | 7.0931 | 68.5812 | 75.4211 | 7.0694 | 68.3518 | 75.4211 | 7.0694 | 68.3518 | 75.7766 |  |  | 79.495 | 7.4512 | 72.0438 | 84.1405 | 7.8866 | 76.2539 | 84.1058 | 7.8834 | 76.2224 | 84.4469 | 7.9154 | 76.5315 | 84.4469 | 7.9154 | 76.5315 | 84.0722 | 7.8802 | 76.1919 | 82.5648 | 7.7389 | 74.8258 | 82.2059 | 7.7053 | 74.5006 | 82.5153 | 1.352 | 81.1634 | 76.2844 | 7.1503 | 69.1341 | 75.9558 | 7.1195 | 68.8364 | 75.8988 | 7.1141 | 68.7847 | 75.7841 | 7.1034 | 68.6807 | 75.7841 | 7.1034 | 68.6807 | 75.1931 | 2.3038 | 72.8894 | 74.5325 | 6.9861 | 67.5465 | 78.3249 | 7.3415 | 70.9833 | 77.0838 | 7.2252 | 69.8586 | 73.5213 | 6.8913 | 66.63 | 73.689 | 6.907 | 66.782 | 73.9566 | 6.9321 | 67.0245 | 74.3862 | 6.9724 | 67.4138 | 71.9196 | 6.7412 | 65.1784 | 70.6688 | 1.2373 | 69.4315 | 69.062 | 1.2092 | 67.8528 | 70.675 | 1.2374 | 69.4375 | 70.5269 | 1.2348 | 69.2921 | 70.2462 | 1.2299 | 69.0163 | 70.4803 | 1.234 | 69.2463 | 68.6514 | 1.202 | 67.4494 | 67.2893 | 1.1781 | 66.1111 | 65.7355 | 1.1509 | 64.5846 | 65.7038 | 1.1504 | 64.5534 | 64.0285 | 1.121 | 62.9075 | 69.4024 | 1.2151 | 68.1873 | 69.3798 | 1.2147 | 68.1651 | 66.8821 | 1.171 | 65.7111 | 67.1727 | 1.1761 | 65.9966 | 68.7287 | 1.2033 | 67.5254 | 66.7449 | 1.1686 | 65.5763 | 63.7396 | 1.116 | 62.6236 | 63.7396 | 1.116 | 62.6236 | 72.7903 | 1.2745 | 71.5158 | 72.4618 | 1.2687 | 71.1931 | 72.4618 | 1.2687 | 71.1931 | 72.1956 | 1.264 | 70.9316 | 73.7718 | 1.2916 | 72.4802 | 72.9135 | 1.2766 | 71.6369 | 70.6571 | 1.2371 | 69.42 | 70.6653 | 1.2372 | 69.4281 | 90.3186 | 1.5813 | 88.7372 | 99.9162 | 1.7494 | 98.1668 | 102.2365 | 1.79 | 100.4465 | 105.2986 | 1.8436 | 103.455 | 84.8672 | 3.365 | 81.5022 | 79.16 | 3.1387 | 76.0213 | 94.1325 | 8.6288 | 85.5037 | 64.4615 | 1.6115 | 62.85 | 64.8356 | 1.5398 | 63.2958 | 81.1112 | 3.2161 | 77.8951 | 81.2202 | 3.2204 | 77.9999 | 70.5584 | 2.7976 | 67.7608 | 61.7933 | 2.4501 | 59.3432 | 61.856 | 2.4526 | 59.4035 | 61.8187 | 2.4511 | 59.3676 | 62.1015 | 2.4623 | 59.6392 | 61.6655 | 2.445 | 59.2204 | 61.6617 | 2.4449 | 59.2168 | 61.0433 | 2.4204 | 58.6229 | 60.7028 | 2.4069 | 58.2959 | 61.0348 | 2.42 | 58.6147 | 73.0599 | 0.58448 | 72.4754 | 60.0856 | 2.3824 | 57.7032 | 60.3403 | 2.3925 | 57.9478 | 60.6158 | 2.4034 | 58.2124 | 60.7059 | 2.407 | 58.2989 | 60.3991 | 2.3948 | 58.0043 | 59.2861 | 2.3507 | 56.9354 | 59.8595 | 2.3734 | 57.4861 | 60.3904 | 2.3945 | 57.9959 | 60.4998 | 2.3988 | 58.1009 | 60.209 | 2.3873 | 57.8217 | 60.6868 | 2.4062 | 58.2805 | 30.6974 | 0.55376 | 30.1436 | 30.5273 | 0.55069 | 29.9766 | 29.0666 | 0.52434 | 28.5423 | 28.1367 | 0.50756 | 27.6291 | 28.117 | 0.50721 | 27.6098 | 28.5736 | 0.51545 | 28.0582 | 29.6976 | 0.53572 | 29.1618 | 26.0747 | 0.47037 | 25.6044 | 30.4406 | 0.54912 | 29.8915 | 30.4406 | 0.54912 | 29.8915 | 31.3123 | 0.56485 | 30.7474 | 30.2243 | 0.54522 | 29.679 | 30.1061 | 0.54309 | 29.563 | 30.4301 | 0.54894 | 29.8812 | 30.3763 | 0.54796 | 29.8283 | 30.8876 | 0.55719 | 30.3304 | 30.7067 | 0.55393 | 30.1528 | 29.7363 | 0.53642 | 29.1999 | 29.7376 | 0.53644 | 29.2011 | 29.7658 | 0.53695 | 29.2289 | 30.0438 | 0.54197 | 29.5019 | 30.2712 | 0.54607 | 29.7251 | 29.8102 | 0.53775 | 29.2724 | 25.6699 | 0.46306 | 25.2068 | 30.6588 | 0.55306 | 30.1058 | 30.2437 | 0.54557 | 29.6981 | 28.8128 | 0.51976 | 28.293 | 29.8578 | 0.53861 | 29.3191 | 30.7842 | 0.55532 | 30.2289 | 31.2013 | 0.56285 | 30.6385 | 31.2183 | 0.56315 | 30.6552 | 25.6646 | 0.53543 | 25.1291 | 25.1332 | 0.52435 | 24.6088 | 25.1694 | 0.5251 | 24.6443 | 25.1021 | 0.5237 | 24.5784 | 24.1693 | 0.50424 | 23.6651 | 24.9184 | 0.51987 | 24.3985 | 24.9796 | 0.52114 | 24.4585 | 25.0148 | 0.52188 | 24.493 | 25.0877 | 0.5234 | 24.5643 | 25.0238 | 0.52207 | 24.5018 | 16.4171 | 0.34251 | 16.0746 | 21.0677 | 0.44825 | 20.6194 | 19.0506 | 0.39745 | 18.6531 | 19.0506 | 0.39745 | 18.6531 | 19.0506 | 0.39745 | 18.6531 | 19.0506 | 0.39745 | 18.6531 | 19.0506 | 0.39745 | 18.6531 | 23.2897 | 0.48589 | 22.8038 | 23.1875 | 0.48376 | 22.7038 | 23.1365 | 0.48269 | 22.6538 | 23.1875 | 0.48376 | 22.7038 | 23.661 | 0.49363 | 23.1673 | 22.931 | 0.4784 | 22.4526 | 23.9314 | 0.49927 | 23.4321 | 22.9598 | 0.479 | 22.4808 | 23.9625 | 0.49992 | 23.4625 | 21.7848 | 0.45449 | 21.3303 | 19.7076 | 0.29043 | 19.4171 | 22.1464 | 0.46203 | 21.6844 | 21.3465 | 0.44535 | 20.9012 | 21.3171 | 0.44473 | 20.8723 | 21.6598 | 0.45188 | 21.2079 | 21.4857 | 0.44825 | 21.0375 | 20.8491 | 0.43497 | 20.4141 | 20.9064 | 0.43617 | 20.4703 | 21.7117 | 0.45296 | 21.2587 | 20.7132 | 0.43213 | 20.2811 | 22.0639 | 0.46031 | 21.6036 | 24.0047 | 0.5008 | 23.5039 | 23.8515 | 0.49761 | 23.3539 | 23.3918 | 0.48802 | 22.9038 | 19.9065 | 0.4153 | 19.4912 | 20.4091 | 0.42579 | 19.9834 | 20.779 | 0.43351 | 20.3455 | 21.0241 | 0.43862 | 20.5855 | 20.8951 | 0.43593 | 20.4592 | 20.8515 | 0.43502 | 20.4165 | 19.7905 | 0.41288 | 19.3776 | 20.5607 | 0.42895 | 20.1318 | 19.6749 | 0.41047 | 19.2644 | 17.7106 | 0.36949 | 17.3411 | 17.4946 | 0.36499 | 17.1296 | 18.1821 | 0.37933 | 17.8028 | 17.8958 | 0.37335 | 17.5224 | 17.5698 | 0.36655 | 17.2033 | 18.9311 | 0.39495 | 18.5361 | 18.8286 | 0.39282 | 18.4358 | 18.5551 | 0.38711 | 18.168 | 17.2447 | 0.35977 | 16.8849 | 15.9725 | 0.33323 | 15.6393 | 22.0639 | 0.46031 | 21.6036 | 305.53 | 2.4824 | 303.0476 | 314.9517 | 2.559 | 312.3927 | 269.9187 | 2.1931 | 267.7257 | 274.4062 | 2.2296 | 272.1766 | 318.4345 | 2.5873 | 315.8472 | 329.2944 | 2.6755 | 326.6189 | 415.0346 | 1.1428 | 413.8917 | 297.931 | 2.4207 | 295.5103 | 250.0878 | 2.032 | 248.0558 | 266.9881 | 1.8355 | 265.1526 | 215.6503 | 1.7522 | 213.8981 | 255.8407 | 2.0787 | 253.762 | 224.9589 | 1.8278 | 223.1311 | 242.4357 | 1.9698 | 240.4659 | 256.121 | 2.081 | 254.0401 | 239.6478 | 1.9471 | 237.7006 | 227.4973 | 1.8484 | 225.6489 | 125.8315 | 1.0224 | 124.8091 | 122.6214 | 0.9963 | 121.6251 | 202.0753 | 1.6419 | 200.4334 | 198.9852 | 1.6168 | 197.3684 | 199.6082 | 1.6218 | 197.9864 | 371.0802 | 4.831 | 366.2491 | 340.018 | 2.7626 | 337.2554 | 317.4403 | 2.5792 | 314.8611 | 300.0364 | 2.4378 | 297.5986 | 289.9063 | 2.3555 | 287.5508 | 170.1511 | 2.2388 | 167.9123 | 196.3312 | 1.5952 | 194.736 | 372.7414 | 3.0285 | 369.7129 | 238.5684 | 4.7714 | 233.797 | 223.9683 | 4.4794 | 219.489 | 235.641 | 4.7128 | 230.9282 | 211.1223 | 4.2224 | 206.8999 | 231.146 | 4.6229 | 226.5231 | 234.937 | 2.2822 | 232.6548 | 214.4294 | 4.2886 | 210.1408 | 223.0111 | 4.4602 | 218.5509 | 215.7045 | 4.3141 | 211.3904 | 217.6066 | 4.3521 | 213.2545 | 209.4184 | 4.1884 | 205.23 | 169.6966 | 3.3939 | 166.3027 | 241.4551 | 4.8291 | 236.626 | 228.16 | 4.5632 | 223.5968 | 243.706 | 4.8741 | 238.8319 | 220.105 | 4.4021 | 215.7029 | 193.8052 | 3.8761 | 189.9291 | 189.7053 | 3.7941 | 185.9112 | 199.1533 | 5.9208 | 193.2325 | Aluminum, Dissolved | 13209.62 | 12141.8194 | 25351.4393 | 12.6757 | 19250 | 1062.5 | 19000 | 325 | 12000 | 1124.7819 | 12000 | 210.1027 | 10000 | 396.5 | 5100 | 92 | 4250 | 88.6667 | 4250 | 88.6667 | 56000 | 455 | 36000 | 720
Antimony | µg/L |  | 0.013288 | 0.002311 | 0.010977 | 0.013722 | 0.002311 | 0.011411 | 0.013722 | 0.002311 | 0.011411 | 0.014444 | 0.002311 | 0.012133 | 0.015212 | 0.002562 | 0.01265 | 0.015336 | 0.0025829 | 0.012753 | 0.01492 | 0.0025128 | 0.012407 | 0.013071 | 0.0022732 | 0.010798 | 0.013721 | 0.0023109 | 0.01141 | 0.012315 | 0.002074 | 0.010241 | 0.011977 | 0.0019962 | 0.0099811 | 0.01292 | 0.002176 | 0.010744 | 0.013588 | 0.0022885 | 0.0113 | 0.013556 | 0.0053928 | 0.0081629 | 0.014674 | 0.0058377 | 0.0088363 | 0.01476 | 0.0064174 | 0.0083426 | 0.015533 | 0.0061795 | 0.0093537 | 0.015305 | 0.0055231 | 0.0097818 | 0.014874 | 0.0059173 | 0.0089567 | 0.014659 | 0.0058316 | 0.0088271 | 0.015059 | 0.0059909 | 0.0090682 | 0.015724 | 0.0062555 | 0.0094687 | 0.015733 | 0.0062589 | 0.0094738 | 0.015803 | 0.0062867 | 0.009516 | 0.015565 | 0.006192 | 0.0093726 | 0.015268 | 0.0060738 | 0.0091937 | 0.015188 | 0.0060421 | 0.0091457 | 0.015443 | 0.0061435 | 0.0092992 | 0.015443 | 0.0061435 | 0.0092992 | 0.01461 | 0.0058124 | 0.008798 | 0.015158 | 0.0060302 | 0.0091276 | 0.015183 | 0.0060403 | 0.009143 | 0.014854 | 0.0059092 | 0.0089445 | 0.014861 | 0.0059121 | 0.008949 | 0.014887 | 0.0059223 | 0.0089643 | 0.014954 | 0.0059491 | 0.0090049 | 0.015284 | 0.0060804 | 0.0092036 | 0.015614 | 0.0062118 | 0.0094025 | 0.015543 | 0.0061835 | 0.0093597 | 0.015608 | 0.0062094 | 0.0093989 | 0.015485 | 0.0061605 | 0.0093249 | 0.015389 | 0.0061221 | 0.0092668 | 0.013723 | 0.0054592 | 0.0082633 | 0.014383 | 0.0039876 | 0.010396 | 0.011882 | 0.0045351 | 0.0073468 | 0.011888 | 0.0045374 | 0.0073505 | 0.011888 | 0.0045374 | 0.0073505 | 0.011982 | 0.0045732 | 0.0074086 | 0.011942 | 0.0045579 | 0.0073838 | 0.011942 | 0.0045579 | 0.0073838 | 0.011998 | 0.0044891 | 0.0075089 | 0.012587 | 0.0048041 | 0.0077826 | 0.013322 | 0.0050849 | 0.0082374 | 0.013317 | 0.0050828 | 0.008234 | 0.013371 | 0.0051034 | 0.0082674 | 0.013371 | 0.0051034 | 0.0082674 | 0.013311 | 0.0050807 | 0.0082307 | 0.013073 | 0.0049896 | 0.0080831 | 0.013016 | 0.0049679 | 0.008048 | 0.013065 | 0.0053336 | 0.0077313 | 0.012078 | 0.0046101 | 0.0074683 | 0.012026 | 0.0045902 | 0.0074361 | 0.012017 | 0.0045868 | 0.0074305 | 0.011999 | 0.0045799 | 0.0074193 | 0.011999 | 0.0045799 | 0.0074193 | 0.011906 | 0.0048661 | 0.0070394 | 0.011801 | 0.0045042 | 0.0072968 | 0.012401 | 0.0047334 | 0.007668 | 0.012205 | 0.0046584 | 0.0075465 | 0.011641 | 0.0044431 | 0.0071978 | 0.011667 | 0.0044532 | 0.0072142 | 0.01171 | 0.0044694 | 0.0072404 | 0.011778 | 0.0044954 | 0.0072824 | 0.011387 | 0.0043463 | 0.007041 | 0.011189 | 0.0044404 | 0.0067488 | 0.010935 | 0.0043394 | 0.0065954 | 0.01119 | 0.0044408 | 0.0067494 | 0.011167 | 0.0044315 | 0.0067353 | 0.011122 | 0.0044138 | 0.0067085 | 0.011159 | 0.0044285 | 0.0067308 | 0.01087 | 0.0043136 | 0.0065562 | 0.010654 | 0.004228 | 0.0064261 | 0.010408 | 0.0041304 | 0.0062777 | 0.010403 | 0.0041284 | 0.0062747 | 0.010138 | 0.0040231 | 0.0061147 | 0.010989 | 0.0043608 | 0.0066279 | 0.010985 | 0.0043594 | 0.0066258 | 0.01059 | 0.0042024 | 0.0063872 | 0.010636 | 0.0042207 | 0.006415 | 0.010882 | 0.0043185 | 0.0065636 | 0.010568 | 0.0041938 | 0.0063741 | 0.010092 | 0.004005 | 0.0060871 | 0.010092 | 0.004005 | 0.0060871 | 0.011525 | 0.0045737 | 0.0069514 | 0.011473 | 0.004553 | 0.0069201 | 0.011473 | 0.004553 | 0.0069201 | 0.011431 | 0.0045363 | 0.0068947 | 0.011681 | 0.0046354 | 0.0070452 | 0.011545 | 0.0045814 | 0.0069632 | 0.011187 | 0.0044396 | 0.0067477 | 0.011189 | 0.0044402 | 0.0067485 | 0.0143 | 0.005675 | 0.0086254 | 0.01582 | 0.0062781 | 0.009542 | 0.016187 | 0.0064239 | 0.0097636 | 0.016672 | 0.0066163 | 0.010056 | 0.015276 | 0.0035008 | 0.011775 | 0.014249 | 0.0032653 | 0.010983 | 0.014904 | 0.00353 | 0.011374 | 0.014504 | 0.0032231 | 0.011281 | 0.014588 | 0.0032418 | 0.011346 | 0.0146 | 0.0033458 | 0.011254 | 0.01462 | 0.0033503 | 0.011269 | 0.012701 | 0.0029105 | 0.00979 | 0.011123 | 0.002549 | 0.0085738 | 0.011134 | 0.0025516 | 0.0085825 | 0.011127 | 0.00255 | 0.0085773 | 0.011178 | 0.0025617 | 0.0086166 | 0.0111 | 0.0025437 | 0.0085561 | 0.011099 | 0.0025435 | 0.0085556 | 0.010988 | 0.002518 | 0.0084698 | 0.010927 | 0.002504 | 0.0084225 | 0.010986 | 0.0025177 | 0.0084686 | 0.010959 | 0.0024353 | 0.0085237 | 0.010815 | 0.0024785 | 0.0083369 | 0.010861 | 0.002489 | 0.0083722 | 0.010911 | 0.0025004 | 0.0084104 | 0.010927 | 0.0025041 | 0.0084229 | 0.010872 | 0.0024915 | 0.0083804 | 0.010671 | 0.0024456 | 0.0082259 | 0.010775 | 0.0024692 | 0.0083055 | 0.01087 | 0.0024911 | 0.0083792 | 0.01089 | 0.0024956 | 0.0083943 | 0.010838 | 0.0024836 | 0.008354 | 0.010924 | 0.0025033 | 0.0084203 | 0.0096306 | 0.0024076 | 0.0072229 | 0.0095772 | 0.0023943 | 0.0071829 | 0.0091189 | 0.0022797 | 0.0068392 | 0.0088272 | 0.0022068 | 0.0066204 | 0.008821 | 0.0022053 | 0.0066158 | 0.0089643 | 0.0022411 | 0.0067232 | 0.0093169 | 0.0023292 | 0.0069877 | 0.0081803 | 0.0020451 | 0.0061352 | 0.00955 | 0.0023875 | 0.0071625 | 0.00955 | 0.0023875 | 0.0071625 | 0.0098235 | 0.0024559 | 0.0073676 | 0.0094821 | 0.0023705 | 0.0071116 | 0.0094451 | 0.0023613 | 0.0070838 | 0.0095467 | 0.0023867 | 0.00716 | 0.0095298 | 0.0023825 | 0.0071474 | 0.0096902 | 0.0024226 | 0.0072677 | 0.0096335 | 0.0024084 | 0.0072251 | 0.009329 | 0.0023323 | 0.0069968 | 0.0093294 | 0.0023324 | 0.0069971 | 0.0093383 | 0.0023346 | 0.0070037 | 0.0094255 | 0.0023564 | 0.0070691 | 0.0094968 | 0.0023742 | 0.0071226 | 0.0093522 | 0.0023381 | 0.0070142 | 0.0080533 | 0.0020133 | 0.00604 | 0.0096185 | 0.0024046 | 0.0072138 | 0.0094882 | 0.0023721 | 0.0071162 | 0.0090393 | 0.0022598 | 0.0067795 | 0.0093671 | 0.0023418 | 0.0070254 | 0.0096578 | 0.0024144 | 0.0072433 | 0.0097887 | 0.0024472 | 0.0073415 | 0.009794 | 0.0024485 | 0.0073455 | 0.0081523 | 0.0024155 | 0.0057368 | 0.0079835 | 0.0023655 | 0.005618 | 0.007995 | 0.0023689 | 0.0056261 | 0.0079736 | 0.0023625 | 0.0056111 | 0.0076773 | 0.0022748 | 0.0054025 | 0.0079153 | 0.0023453 | 0.00557 | 0.0079347 | 0.002351 | 0.0055837 | 0.0079459 | 0.0023543 | 0.0055916 | 0.007969 | 0.0023612 | 0.0056078 | 0.0079487 | 0.0023552 | 0.0055936 | 0.0052148 | 0.0015451 | 0.0036697 | 0.0062755 | 0.001793 | 0.0044825 | 0.0060514 | 0.001793 | 0.0042584 | 0.0060514 | 0.001793 | 0.0042584 | 0.0060514 | 0.001793 | 0.0042584 | 0.0060514 | 0.001793 | 0.0042584 | 0.0060514 | 0.001793 | 0.0042584 | 0.0073979 | 0.002192 | 0.0052059 | 0.0073655 | 0.0021824 | 0.0051831 | 0.0073492 | 0.0021776 | 0.0051717 | 0.0073655 | 0.0021824 | 0.0051831 | 0.0075158 | 0.0022269 | 0.0052889 | 0.007284 | 0.0021582 | 0.0051258 | 0.0076017 | 0.0022524 | 0.0053494 | 0.0072931 | 0.0021609 | 0.0051322 | 0.0076116 | 0.0022553 | 0.0053563 | 0.0069199 | 0.0020503 | 0.0048695 | 0.0067421 | 0.0020745 | 0.0046676 | 0.0070347 | 0.0020844 | 0.0049504 | 0.0067807 | 0.0020091 | 0.0047716 | 0.0067713 | 0.0020063 | 0.004765 | 0.0068802 | 0.0020386 | 0.0048416 | 0.0068249 | 0.0020222 | 0.0048027 | 0.0066227 | 0.0019623 | 0.0046604 | 0.0066409 | 0.0019677 | 0.0046732 | 0.0068966 | 0.0020434 | 0.0048532 | 0.0065795 | 0.0019495 | 0.00463 | 0.0070085 | 0.0020766 | 0.0049319 | 0.007625 | 0.0022593 | 0.0053658 | 0.0075764 | 0.0022448 | 0.0053315 | 0.0074304 | 0.0022016 | 0.0052288 | 0.0063232 | 0.0018736 | 0.0044497 | 0.0064829 | 0.0019209 | 0.004562 | 0.0066004 | 0.0019557 | 0.0046447 | 0.0066782 | 0.0019787 | 0.0046995 | 0.0066373 | 0.0019666 | 0.0046707 | 0.0066234 | 0.0019625 | 0.0046609 | 0.0062864 | 0.0018626 | 0.0044238 | 0.0065311 | 0.0019351 | 0.0045959 | 0.0062497 | 0.0018518 | 0.0043979 | 0.0056257 | 0.0016669 | 0.0039588 | 0.0055571 | 0.0016466 | 0.0039106 | 0.0057755 | 0.0017113 | 0.0040642 | 0.0056845 | 0.0016843 | 0.0040002 | 0.005581 | 0.0016536 | 0.0039274 | 0.0060134 | 0.0017817 | 0.0042317 | 0.0059809 | 0.0017721 | 0.0042088 | 0.005894 | 0.0017464 | 0.0041476 | 0.0054777 | 0.001623 | 0.0038547 | 0.0050736 | 0.0015033 | 0.0035703 | 0.0070085 | 0.0020766 | 0.0049319 | 0.024279 | 0.0024552 | 0.021824 | 0.025027 | 0.0025309 | 0.022497 | 0.021449 | 0.002169 | 0.01928 | 0.021805 | 0.002205 | 0.0196 | 0.025304 | 0.0025588 | 0.022745 | 0.026167 | 0.0026461 | 0.023521 | 0.027067 | 0.003609 | 0.023458 | 0.023675 | 0.0023941 | 0.021281 | 0.019873 | 0.0020096 | 0.017863 | 0.033374 | 0.0016687 | 0.031705 | 0.017136 | 0.0017329 | 0.015404 | 0.02033 | 0.0020559 | 0.018274 | 0.017876 | 0.0018077 | 0.016068 | 0.019265 | 0.0019481 | 0.017317 | 0.020352 | 0.0020581 | 0.018294 | 0.019043 | 0.0019257 | 0.017118 | 0.018078 | 0.0018281 | 0.01625 | 0.0099991 | 0.0010111 | 0.008988 | 0.009744 | 0.00098535 | 0.0087587 | 0.016058 | 0.0016238 | 0.014434 | 0.015812 | 0.001599 | 0.014213 | 0.015862 | 0.001604 | 0.014258 | 0.016103 | 0.0028006 | 0.013303 | 0.027019 | 0.0027323 | 0.024287 | 0.025225 | 0.0025509 | 0.022674 | 0.023842 | 0.002411 | 0.021431 | 0.023037 | 0.0023296 | 0.020708 | 0.013433 | 0.0017911 | 0.011642 | 0.015601 | 0.0015777 | 0.014024 | 0.02962 | 0.0029952 | 0.026624 | 0.021537 | 0.0026508 | 0.018887 | 0.020219 | 0.0024885 | 0.017731 | 0.021273 | 0.0026182 | 0.018655 | 0.01906 | 0.0023458 | 0.016714 | 0.020867 | 0.0025683 | 0.018299 | 0.012754 | 0.002685 | 0.010069 | 0.019358 | 0.0023825 | 0.016976 | 0.020133 | 0.0024779 | 0.017655 | 0.019473 | 0.0023967 | 0.017077 | 0.019645 | 0.0024179 | 0.017227 | 0.018906 | 0.0023269 | 0.016579 | 0.01532 | 0.0018855 | 0.013434 | 0.021798 | 0.0026828 | 0.019115 | 0.020598 | 0.0025351 | 0.018063 | 0.022001 | 0.0027078 | 0.019293 | 0.019871 | 0.0024456 | 0.017425 | 0.017496 | 0.0021534 | 0.015343 | 0.017126 | 0.0021078 | 0.015018 | 0.02476 | 0.002153 | 0.022607 | Antimony | 1.597 | 0.93781 | 2.5348 | 0.0012674 | 2.375 | 0.4 | 2.3 | 0.915 | 1.9 | 0.72519 | 1.9 | 0.754 | 1.8 | 0.4125 | 1.6 | 0.4 | 1.35 | 0.4 | 1.35 | 0.4 | 4.45 | 0.45 | 3.25 | 0.4
Antimony, Dissolved | µg/L |  | 0.002311 | 0.002311 | 0 | 0.0045932 | 0.0025277 | 0.0020655 | 0.0045932 | 0.0025277 | 0.0020655 | 0.002311 | 0.002311 | 0 | 0.005092 | 0.0028022 | 0.0022898 | 0.0051335 | 0.002825 | 0.0023085 | 0.0049943 | 0.0027484 | 0.0022458 | 0.0027279 | 0.0031257 | -0.00039782 | 0.0045929 | 0.0025276 | 0.0020654 | 0.0041221 | 0.0022685 | 0.0018537 | 0.0094821 | 0.0019962 | 0.0074859 | 0.0043249 | 0.00238 | 0.0019448 | 0.0045484 | 0.0025031 | 0.0020454 | 0.0024164 | 0.0023575 | 5.8938e-05 | 0.0026158 | 0.002552 | 6.38e-05 | 0.0026953 | 0.002567 | 0.00012835 | 0.002769 | 0.0027014 | 6.7536e-05 | 0.0026617 | 0.0026617 | 0 | 0.0026515 | 0.0025868 | 6.467e-05 | 0.0026131 | 0.0025493 | 6.3733e-05 | 0.0026844 | 0.002619 | 6.5474e-05 | 0.002803 | 0.0027346 | 6.8366e-05 | 0.0028045 | 0.0027361 | 6.8403e-05 | 0.002817 | 0.0027483 | 6.8707e-05 | 0.0027746 | 0.0027069 | 6.7672e-05 | 0.0027216 | 0.0026552 | 6.6381e-05 | 0.0027074 | 0.0026414 | 6.6034e-05 | 0.0027528 | 0.0026857 | 6.7142e-05 | 0.0027528 | 0.0026857 | 6.7142e-05 | 0.0026045 | 0.0025409 | 6.3524e-05 | 0.002702 | 0.0026361 | 6.5903e-05 | 0.0027066 | 0.0026406 | 6.6014e-05 | 0.0026478 | 0.0025833 | 6.4581e-05 | 0.0026492 | 0.0025845 | 6.4614e-05 | 0.0026537 | 0.002589 | 6.4724e-05 | 0.0026657 | 0.0026007 | 6.5017e-05 | 0.0027245 | 0.0026581 | 6.6452e-05 | 0.0027834 | 0.0027155 | 6.7888e-05 | 0.0027708 | 0.0027032 | 6.7579e-05 | 0.0027824 | 0.0027145 | 6.7862e-05 | 0.0027604 | 0.0026931 | 6.7328e-05 | 0.0027433 | 0.0026763 | 6.6909e-05 | 0.0024462 | 0.0023865 | 5.9663e-05 | 0.0025014 | 0.0025014 | 0 | 0.0025014 | 0.0025546 | -5.3174e-05 | 0.0025027 | 0.0025559 | -5.3201e-05 | 0.0025027 | 0.0025559 | -5.3201e-05 | 0.0025225 | 0.0025761 | -5.3621e-05 | 0.002514 | 0.0025675 | -5.3441e-05 | 0.002514 | 0.0025675 | -5.3441e-05 | 0.0025259 |  |  | 0.0026498 | 0.0027062 | -5.6328e-05 | 0.0028047 | 0.0028643 | -5.962e-05 | 0.0028035 | 0.0028631 | -5.9595e-05 | 0.0028149 | 0.0028747 | -5.9837e-05 | 0.0028149 | 0.0028747 | -5.9837e-05 | 0.0028024 | 0.002862 | -5.9571e-05 | 0.0027522 | 0.0028107 | -5.8503e-05 | 0.0027402 | 0.0027984 | -5.8249e-05 | 0.0027505 | 0.0027505 | 0 | 0.0025428 | 0.0025969 | -5.4053e-05 | 0.0025319 | 0.0025857 | -5.382e-05 | 0.00253 | 0.0025837 | -5.378e-05 | 0.0025261 | 0.0025798 | -5.3699e-05 | 0.0025261 | 0.0025798 | -5.3699e-05 | 0.0025064 | 0.0026663 | -0.00015984 | 0.0024844 | 0.0025372 | -5.2812e-05 | 0.0026108 | 0.0026663 | -5.5499e-05 | 0.0025695 | 0.0026241 | -5.462e-05 | 0.0024507 | 0.0025028 | -5.2095e-05 | 0.0024563 | 0.0025085 | -5.2214e-05 | 0.0024652 | 0.0025176 | -5.2404e-05 | 0.0024795 | 0.0025322 | -5.2708e-05 | 0.0023973 | 0.0024483 | -5.096e-05 | 0.0023556 | 0.0024166 | -6.0946e-05 | 0.0023021 | 0.0023616 | -5.9561e-05 | 0.0023558 | 0.0024168 | -6.0952e-05 | 0.0023509 | 0.0024117 | -6.0824e-05 | 0.0023415 | 0.0024021 | -6.0582e-05 | 0.0023493 | 0.0024101 | -6.0784e-05 | 0.0022884 | 0.0023476 | -5.9207e-05 | 0.002243 | 0.002301 | -5.8032e-05 | 0.0021912 | 0.0022479 | -5.6692e-05 | 0.0021901 | 0.0022468 | -5.6664e-05 | 0.0021343 | 0.0021895 | -5.522e-05 | 0.0023134 | 0.0023733 | -5.9854e-05 | 0.0023127 | 0.0023725 | -5.9835e-05 | 0.0022294 | 0.0022871 | -5.7681e-05 | 0.0022391 | 0.002297 | -5.7931e-05 | 0.002291 | 0.0023502 | -5.9273e-05 | 0.0022248 | 0.0022824 | -5.7562e-05 | 0.0021247 | 0.0021796 | -5.497e-05 | 0.0021247 | 0.0021796 | -5.497e-05 | 0.0024263 | 0.0024891 | -6.2776e-05 | 0.0024154 | 0.0024779 | -6.2493e-05 | 0.0024154 | 0.0024779 | -6.2493e-05 | 0.0024065 | 0.0024688 | -6.2263e-05 | 0.0024591 | 0.0025227 | -6.3623e-05 | 0.0024304 | 0.0024933 | -6.2882e-05 | 0.0023552 | 0.0024162 | -6.0936e-05 | 0.0023555 | 0.0024165 | -6.0943e-05 | 0.0030106 | 0.0030885 | -7.7893e-05 | 0.0033305 | 0.0034167 | -8.617e-05 | 0.0034079 | 0.0034961 | -8.8171e-05 | 0.00351 | 0.0036008 | -9.0812e-05 | 0.0072137 | 0.0033947 | 0.003819 | 0.0067286 | 0.0031664 | 0.0035622 | 0.0031378 | 0.0031378 | 0 | 0.0032231 | 0.0032231 | 0 | 0.0032418 | 0.0032418 | 0 | 0.0068945 | 0.0032444 | 0.00365 | 0.0069037 | 0.0032488 | 0.0036549 | 0.0059975 | 0.0028223 | 0.0031751 | 0.0052524 | 0.0024717 | 0.0027807 | 0.0052578 | 0.0024742 | 0.0027835 | 0.0052546 | 0.0024727 | 0.0027818 | 0.0052786 | 0.0024841 | 0.0027946 | 0.0052416 | 0.0024666 | 0.0027749 | 0.0052412 | 0.0024665 | 0.0027748 | 0.0051887 | 0.0024417 | 0.0027469 | 0.0051597 | 0.0024281 | 0.0027316 | 0.005188 | 0.0024414 | 0.0027466 | 0.0079148 | 0.0024353 | 0.0054795 | 0.0051073 | 0.0024034 | 0.0027039 | 0.0051289 | 0.0024136 | 0.0027153 | 0.0051523 | 0.0024246 | 0.0027277 | 0.00516 | 0.0024282 | 0.0027318 | 0.0051339 | 0.002416 | 0.002718 | 0.0050393 | 0.0023714 | 0.0026679 | 0.0050881 | 0.0023944 | 0.0026937 | 0.0051332 | 0.0024156 | 0.0027176 | 0.0051425 | 0.00242 | 0.0027225 | 0.0051178 | 0.0024084 | 0.0027094 | 0.0051584 | 0.0024275 | 0.0027309 | 0.0028892 | 0.0034309 | -0.00054172 | 0.0028732 | 0.0034119 | -0.00053872 | 0.0027357 | 0.0032486 | -0.00051294 | 0.0026482 | 0.0031447 | -0.00049653 | 0.0026463 | 0.0031425 | -0.00049618 | 0.0026893 | 0.0031935 | -0.00050424 | 0.0027951 | 0.0033191 | -0.00052407 | 0.0024541 | 0.0029142 | -0.00046014 | 0.002865 | 0.0034022 | -0.00053719 | 0.002865 | 0.0034022 | -0.00053719 | 0.002947 | 0.0034996 | -0.00055257 | 0.0028446 | 0.003378 | -0.00053337 | 0.0028335 | 0.0033648 | -0.00053128 | 0.002864 | 0.003401 | -0.000537 | 0.0028589 | 0.003395 | -0.00053605 | 0.0029071 | 0.0034521 | -0.00054507 | 0.00289 | 0.0034319 | -0.00054188 | 0.0027987 | 0.0033235 | -0.00052476 | 0.0027988 | 0.0033236 | -0.00052478 | 0.0028015 | 0.0033268 | -0.00052528 | 0.0028277 | 0.0033578 | -0.00053019 | 0.0028491 | 0.0033833 | -0.0005342 | 0.0028057 | 0.0033317 | -0.00052606 | 0.002416 | 0.002869 | -0.000453 | 0.0028855 | 0.0034266 | -0.00054104 | 0.0028465 | 0.0033802 | -0.00053371 | 0.0027118 | 0.0032203 | -0.00050846 | 0.0028101 | 0.003337 | -0.0005269 | 0.0028973 | 0.0034406 | -0.00054325 | 0.0029366 | 0.0034872 | -0.00055061 | 0.0029382 | 0.0034891 | -0.00055091 | 0.002808 | 0.0025161 | 0.00029187 | 0.0027499 | 0.002464 | 0.00028583 | 0.0027538 | 0.0024676 | 0.00028624 | 0.0027465 | 0.002461 | 0.00028547 | 0.0026444 | 0.0023695 | 0.00027487 | 0.0027264 | 0.002443 | 0.00028339 | 0.0027331 | 0.002449 | 0.00028408 | 0.0027369 | 0.0024524 | 0.00028448 | 0.0027449 | 0.0024596 | 0.00028531 | 0.0027379 | 0.0024533 | 0.00028458 | 0.0017962 | 0.0016095 | 0.0001867 | 0.0018826 | 0.001793 | 8.965e-05 | 0.0020844 | 0.0018677 | 0.00021665 | 0.0020844 | 0.0018677 | 0.00021665 | 0.0020844 | 0.0018677 | 0.00021665 | 0.0020844 | 0.0018677 | 0.00021665 | 0.0020844 | 0.0018677 | 0.00021665 | 0.0025482 | 0.0022833 | 0.00026486 | 0.002537 | 0.0022733 | 0.0002637 | 0.0025314 | 0.0022683 | 0.00026312 | 0.002537 | 0.0022733 | 0.0002637 | 0.0025888 | 0.0023197 | 0.00026909 | 0.0025089 | 0.0022481 | 0.00026078 | 0.0026184 | 0.0023462 | 0.00027216 | 0.0025121 | 0.002251 | 0.00026111 | 0.0026218 | 0.0023493 | 0.00027251 | 0.0023835 | 0.0021358 | 0.00024775 | 0.002645 | 0.0023338 | 0.00031117 | 0.0024231 | 0.0021712 | 0.00025186 | 0.0023356 | 0.0020928 | 0.00024276 | 0.0023323 | 0.0020899 | 0.00024243 | 0.0023698 | 0.0021235 | 0.00024633 | 0.0023508 | 0.0021064 | 0.00024435 | 0.0022811 | 0.002044 | 0.00023711 | 0.0022874 | 0.0020496 | 0.00023776 | 0.0023755 | 0.0021286 | 0.00024692 | 0.0022663 | 0.0020307 | 0.00023556 | 0.0024141 | 0.0021631 | 0.00025092 | 0.0026264 | 0.0023534 | 0.00027299 | 0.0026096 | 0.0023384 | 0.00027125 | 0.0025593 | 0.0022933 | 0.00026602 | 0.002178 | 0.0019516 | 0.00022639 | 0.002233 | 0.0020009 | 0.0002321 | 0.0022735 | 0.0020372 | 0.00023631 | 0.0023003 | 0.0020612 | 0.0002391 | 0.0022862 | 0.0020485 | 0.00023763 | 0.0022814 | 0.0020443 | 0.00023713 | 0.0021653 | 0.0019402 | 0.00022507 | 0.0022496 | 0.0020158 | 0.00023383 | 0.0021527 | 0.0019289 | 0.00022375 | 0.0019377 | 0.0017363 | 0.00020141 | 0.0019141 | 0.0017152 | 0.00019896 | 0.0019893 | 0.0017826 | 0.00020678 | 0.001958 | 0.0017545 | 0.00020352 | 0.0019223 | 0.0017225 | 0.00019981 | 0.0020713 | 0.001856 | 0.00021529 | 0.0020601 | 0.0018459 | 0.00021413 | 0.0020301 | 0.0018191 | 0.00021102 | 0.0018868 | 0.0016907 | 0.00019612 | 0.0017476 | 0.0015659 | 0.00018165 | 0.0024141 | 0.0021631 | 0.00025092 | 0.021414 | 0.0024824 | 0.018932 | 0.022075 | 0.002559 | 0.019516 | 0.018918 | 0.0021931 | 0.016725 | 0.019233 | 0.0022296 | 0.017003 | 0.022319 | 0.0025873 | 0.019732 | 0.02308 | 0.0026755 | 0.020404 | 0.023458 | 0.0037293 | 0.019729 | 0.020882 | 0.0024207 | 0.018461 | 0.017528 | 0.002032 | 0.015497 | 0.033374 | 0.0016687 | 0.031705 | 0.015115 | 0.0017522 | 0.013363 | 0.017932 | 0.0020787 | 0.015853 | 0.015767 | 0.0018278 | 0.013939 | 0.016992 | 0.0019698 | 0.015022 | 0.017951 | 0.002081 | 0.01587 | 0.016797 | 0.0019471 | 0.01485 | 0.015945 | 0.0018484 | 0.014097 | 0.0088194 | 0.0010224 | 0.0077971 | 0.0085944 | 0.0009963 | 0.0075981 | 0.014163 | 0.0016419 | 0.012521 | 0.013947 | 0.0016168 | 0.01233 | 0.01399 | 0.0016218 | 0.012369 | 0.012603 | 0.0028006 | 0.0098021 | 0.023832 | 0.0027626 | 0.021069 | 0.022249 | 0.0025792 | 0.01967 | 0.021029 | 0.0024378 | 0.018592 | 0.020319 | 0.0023555 | 0.017964 | 0.0089553 | 0.0017911 | 0.0071643 | 0.013761 | 0.0015952 | 0.012166 | 0.026125 | 0.0030285 | 0.023097 | 0.0061962 | 0.0026508 | 0.0035454 | 0.005817 | 0.0024885 | 0.0033284 | 0.0061201 | 0.0026182 | 0.0035019 | 0.0054833 | 0.0023458 | 0.0031375 | 0.0060034 | 0.0025683 | 0.0034351 | 0.0038261 | 0.002685 | 0.0011411 | 0.0055692 | 0.0023825 | 0.0031867 | 0.0057921 | 0.0024779 | 0.0033142 | 0.0056023 | 0.0023967 | 0.0032056 | 0.0056517 | 0.0024179 | 0.0032339 | 0.0054391 | 0.0023269 | 0.0031122 | 0.0044074 | 0.0018855 | 0.0025219 | 0.0062711 | 0.0026828 | 0.0035883 | 0.0059258 | 0.0025351 | 0.0033907 | 0.0063296 | 0.0027078 | 0.0036217 | 0.0057166 | 0.0024456 | 0.003271 | 0.0050336 | 0.0021534 | 0.0028802 | 0.0049271 | 0.0021078 | 0.0028192 | 0.0069973 | 0.002153 | 0.0048443 | Antimony, Dissolved | 0.098177 | 0.54665 | 0.64483 | 0.00032241 | 0.795 | 0.4375 | 0.41 | 0.4 | 0.4 | 0.4085 | 0.4 | 0.41035 | 0.85 | 0.4 | 0.48 | 0.57 | 0.465 | 0.41667 | 0.465 | 0.41667 | 3.925 | 0.455 | 0.935 | 0.4
Arsenic | µg/L |  | 0.15022 | 0.0053732 | 0.14484 | 0.16177 | 0.011266 | 0.15051 | 0.16177 | 0.011266 | 0.15051 | 0.16755 | 0.0021377 | 0.16541 | 0.17934 | 0.01249 | 0.16685 | 0.1808 | 0.012592 | 0.16821 | 0.1759 | 0.01225 | 0.16365 | 0.15344 | 0.013071 | 0.14037 | 0.16176 | 0.011266 | 0.1505 | 0.14518 | 0.010111 | 0.13507 | 0.14972 | 0.02096 | 0.12876 | 0.15232 | 0.010608 | 0.14171 | 0.1602 | 0.011157 | 0.14904 | 0.16797 | 0.058054 | 0.10992 | 0.18183 | 0.062843 | 0.11899 | 0.17969 | 0.070591 | 0.1091 | 0.19248 | 0.066522 | 0.12595 | 0.19298 | 0.057893 | 0.13508 | 0.18431 | 0.0637 | 0.12061 | 0.18164 | 0.062777 | 0.11886 | 0.1866 | 0.064492 | 0.12211 | 0.19484 | 0.06734 | 0.1275 | 0.19495 | 0.067377 | 0.12757 | 0.19582 | 0.067677 | 0.12814 | 0.19287 | 0.066657 | 0.12621 | 0.18918 | 0.065385 | 0.1238 | 0.1882 | 0.065044 | 0.12315 | 0.19136 | 0.066135 | 0.12522 | 0.19136 | 0.066135 | 0.12522 | 0.18104 | 0.062571 | 0.11847 | 0.18782 | 0.064915 | 0.12291 | 0.18814 | 0.065024 | 0.12312 | 0.18406 | 0.063613 | 0.12044 | 0.18415 | 0.063644 | 0.1205 | 0.18446 | 0.063753 | 0.12071 | 0.1853 | 0.064042 | 0.12126 | 0.18939 | 0.065456 | 0.12393 | 0.19348 | 0.06687 | 0.12661 | 0.1926 | 0.066566 | 0.12604 | 0.19341 | 0.066844 | 0.12656 | 0.19188 | 0.066318 | 0.12557 | 0.19069 | 0.065905 | 0.12478 | 0.17004 | 0.058768 | 0.11127 | 0.18135 | 0.038435 | 0.14292 | 0.14592 | 0.037553 | 0.10836 | 0.14599 | 0.037572 | 0.10842 | 0.14599 | 0.037572 | 0.10842 | 0.14714 | 0.037869 | 0.10928 | 0.14665 | 0.037742 | 0.10891 | 0.14665 | 0.037742 | 0.10891 | 0.15155 | 0.031571 | 0.11998 | 0.15457 | 0.03978 | 0.11479 | 0.16361 | 0.042105 | 0.1215 | 0.16354 | 0.042088 | 0.12145 | 0.1642 | 0.042258 | 0.12194 | 0.1642 | 0.042258 | 0.12194 | 0.16347 | 0.042071 | 0.1214 | 0.16054 | 0.041317 | 0.11923 | 0.15984 | 0.041137 | 0.11871 | 0.15815 | 0.041377 | 0.11678 | 0.14833 | 0.038174 | 0.11016 | 0.14769 | 0.038009 | 0.10968 | 0.14758 | 0.037981 | 0.1096 | 0.14736 | 0.037923 | 0.10943 | 0.14736 | 0.037923 | 0.10943 | 0.14412 | 0.042966 | 0.10115 | 0.14492 | 0.037297 | 0.10763 | 0.1523 | 0.039195 | 0.1131 | 0.14989 | 0.038574 | 0.11131 | 0.14296 | 0.036791 | 0.10617 | 0.14328 | 0.036875 | 0.10641 | 0.1438 | 0.037009 | 0.1068 | 0.14464 | 0.037224 | 0.10742 | 0.13984 | 0.03599 | 0.10385 | 0.13545 | 0.034959 | 0.10049 | 0.13237 | 0.034164 | 0.098205 | 0.13546 | 0.034962 | 0.1005 | 0.13518 | 0.034889 | 0.10029 | 0.13464 | 0.03475 | 0.099889 | 0.13509 | 0.034866 | 0.10022 | 0.13158 | 0.033961 | 0.097621 | 0.12897 | 0.033287 | 0.095684 | 0.12599 | 0.032518 | 0.093475 | 0.12593 | 0.032503 | 0.09343 | 0.12272 | 0.031674 | 0.091047 | 0.13302 | 0.034332 | 0.098689 | 0.13298 | 0.034321 | 0.098657 | 0.12819 | 0.033086 | 0.095105 | 0.12875 | 0.033229 | 0.095518 | 0.13173 | 0.033999 | 0.097731 | 0.12793 | 0.033018 | 0.09491 | 0.12217 | 0.031531 | 0.090636 | 0.12217 | 0.031531 | 0.090636 | 0.13951 | 0.036008 | 0.10351 | 0.13889 | 0.035846 | 0.10304 | 0.13889 | 0.035846 | 0.10304 | 0.13837 | 0.035714 | 0.10266 | 0.1414 | 0.036494 | 0.1049 | 0.13975 | 0.036069 | 0.10368 | 0.13543 | 0.034953 | 0.10047 | 0.13544 | 0.034957 | 0.10048 | 0.17311 | 0.044679 | 0.12843 | 0.19151 | 0.049427 | 0.14208 | 0.19595 | 0.050575 | 0.14538 | 0.20182 | 0.05209 | 0.14973 | 0.18671 | 0.012178 | 0.17453 | 0.17415 | 0.011359 | 0.16279 | 0.18042 | 0.031378 | 0.14904 | 0.18533 | 0.0029813 | 0.18235 | 0.1864 | 0.0029986 | 0.1834 | 0.17844 | 0.011639 | 0.16681 | 0.17868 | 0.011655 | 0.16703 | 0.15523 | 0.010125 | 0.1451 | 0.13595 | 0.0088673 | 0.12708 | 0.13608 | 0.0088763 | 0.12721 | 0.136 | 0.008871 | 0.12713 | 0.13662 | 0.0089116 | 0.12771 | 0.13566 | 0.008849 | 0.12682 | 0.13566 | 0.0088485 | 0.12681 | 0.1343 | 0.0087597 | 0.12554 | 0.13355 | 0.0087109 | 0.12484 | 0.13428 | 0.0087585 | 0.12552 | 0.12785 | 0.0060883 | 0.12177 | 0.13219 | 0.0086223 | 0.12357 | 0.13275 | 0.0086588 | 0.12409 | 0.13335 | 0.0086984 | 0.12466 | 0.13355 | 0.0087113 | 0.12484 | 0.13288 | 0.0086673 | 0.12421 | 0.13043 | 0.0085076 | 0.12192 | 0.13169 | 0.0085898 | 0.1231 | 0.13286 | 0.008666 | 0.12419 | 0.1331 | 0.0086817 | 0.12442 | 0.13246 | 0.00864 | 0.12382 | 0.13351 | 0.0087085 | 0.1248 | 0.12038 | 0.0022271 | 0.11815 | 0.11971 | 0.0022147 | 0.1175 | 0.11399 | 0.0021088 | 0.11188 | 0.11034 | 0.0020413 | 0.1083 | 0.11026 | 0.0020399 | 0.10822 | 0.11205 | 0.002073 | 0.10998 | 0.11646 | 0.0021545 | 0.11431 | 0.10225 | 0.0018917 | 0.10036 | 0.11937 | 0.0022084 | 0.11717 | 0.11937 | 0.0022084 | 0.11717 | 0.12279 | 0.0022717 | 0.12052 | 0.11853 | 0.0021927 | 0.11633 | 0.11806 | 0.0021842 | 0.11588 | 0.11933 | 0.0022077 | 0.11713 | 0.11912 | 0.0022038 | 0.11692 | 0.12113 | 0.0022409 | 0.11889 | 0.12042 | 0.0022277 | 0.11819 | 0.11661 | 0.0021573 | 0.11446 | 0.11662 | 0.0021574 | 0.11446 | 0.11673 | 0.0021595 | 0.11457 | 0.11782 | 0.0021797 | 0.11564 | 0.11871 | 0.0021961 | 0.11651 | 0.1169 | 0.0021627 | 0.11474 | 0.10067 | 0.0018623 | 0.098804 | 0.12023 | 0.0022243 | 0.11801 | 0.1186 | 0.0021942 | 0.11641 | 0.11299 | 0.0020903 | 0.1109 | 0.11709 | 0.0021662 | 0.11492 | 0.12072 | 0.0022334 | 0.11849 | 0.12236 | 0.0022636 | 0.12009 | 0.12242 | 0.0022649 | 0.12016 | 0.1087 | 0.0022343 | 0.10646 | 0.10645 | 0.0021881 | 0.10426 | 0.1066 | 0.0021912 | 0.10441 | 0.10631 | 0.0021854 | 0.10413 | 0.10236 | 0.0021042 | 0.10026 | 0.10554 | 0.0021694 | 0.10337 | 0.1058 | 0.0021747 | 0.10362 | 0.10595 | 0.0021778 | 0.10377 | 0.10625 | 0.0021841 | 0.10407 | 0.10598 | 0.0021785 | 0.1038 | 0.069531 | 0.0014293 | 0.068102 | 0.076202 | 0.0016585 | 0.074544 | 0.080685 | 0.0016585 | 0.079026 | 0.080685 | 0.0016585 | 0.079026 | 0.080685 | 0.0016585 | 0.079026 | 0.080685 | 0.0016585 | 0.079026 | 0.080685 | 0.0016585 | 0.079026 | 0.098639 | 0.0020276 | 0.096611 | 0.098206 | 0.0020187 | 0.096187 | 0.09799 | 0.0020142 | 0.095976 | 0.098206 | 0.0020187 | 0.096187 | 0.10021 | 0.0020599 | 0.098151 | 0.09712 | 0.0019963 | 0.095123 | 0.10136 | 0.0020834 | 0.099273 | 0.097241 | 0.0019989 | 0.095243 | 0.10149 | 0.0020861 | 0.099402 | 0.092265 | 0.0018966 | 0.090369 | 0.098538 | 0.0019189 | 0.096619 | 0.093796 | 0.001928 | 0.091868 | 0.090409 | 0.0018584 | 0.08855 | 0.090284 | 0.0018558 | 0.088428 | 0.091735 | 0.0018857 | 0.08985 | 0.090998 | 0.0018705 | 0.089128 | 0.088302 | 0.0018151 | 0.086487 | 0.088545 | 0.0018201 | 0.086725 | 0.091955 | 0.0018902 | 0.090065 | 0.087727 | 0.0018033 | 0.085923 | 0.093447 | 0.0019209 | 0.091526 | 0.10167 | 0.0020898 | 0.099577 | 0.10102 | 0.0020765 | 0.098942 | 0.099071 | 0.0020365 | 0.097035 | 0.08431 | 0.001733 | 0.082577 | 0.086439 | 0.0017768 | 0.084662 | 0.088005 | 0.001809 | 0.086196 | 0.089043 | 0.0018303 | 0.087213 | 0.088497 | 0.0018191 | 0.086678 | 0.088312 | 0.0018153 | 0.086497 | 0.083819 | 0.0017229 | 0.082096 | 0.087081 | 0.00179 | 0.085291 | 0.083329 | 0.0017129 | 0.081616 | 0.075009 | 0.0015419 | 0.073468 | 0.074095 | 0.0015231 | 0.072572 | 0.077007 | 0.0015829 | 0.075424 | 0.075794 | 0.001558 | 0.074236 | 0.074413 | 0.0015296 | 0.072884 | 0.080179 | 0.0016481 | 0.078531 | 0.079745 | 0.0016392 | 0.078106 | 0.078586 | 0.0016154 | 0.076971 | 0.073036 | 0.0015013 | 0.071535 | 0.067648 | 0.0013905 | 0.066258 | 0.093447 | 0.0019209 | 0.091526 | 0.98342 | 0.010462 | 0.97296 | 1.0138 | 0.010784 | 1.003 | 0.8688 | 0.0092423 | 0.85956 | 0.88324 | 0.009396 | 0.87385 | 1.025 | 0.010904 | 1.0141 | 1.0599 | 0.011275 | 1.0486 | 1.6842 | 0.027669 | 1.6565 | 0.95897 | 0.010201 | 0.94876 | 0.80497 | 0.0085633 | 0.79641 | 0.83434 | 0.0070919 | 0.82725 | 0.69412 | 0.0073841 | 0.68674 | 0.82349 | 0.0087603 | 0.81473 | 0.72409 | 0.0077028 | 0.71638 | 0.78034 | 0.0083013 | 0.77204 | 0.82439 | 0.0087699 | 0.81562 | 0.77137 | 0.0082058 | 0.76316 | 0.73226 | 0.0077898 | 0.72447 | 0.40502 | 0.0043086 | 0.40071 | 0.39469 | 0.0041987 | 0.39049 | 0.65043 | 0.0069193 | 0.64351 | 0.64048 | 0.0068135 | 0.63367 | 0.64249 | 0.0068348 | 0.63565 | 1.0502 | 0.0025906 | 1.0476 | 1.0944 | 0.011643 | 1.0828 | 1.0218 | 0.010869 | 1.0109 | 0.96574 | 0.010274 | 0.95547 | 0.93314 | 0.0099267 | 0.92321 | 0.40747 | 0.0044777 | 0.40299 | 0.63194 | 0.0067226 | 0.62522 | 1.1998 | 0.012763 | 1.187 | 0.45394 | 0.002452 | 0.45149 | 0.42616 | 0.0023019 | 0.42386 | 0.44837 | 0.0024219 | 0.44595 | 0.40172 | 0.0021699 | 0.39955 | 0.43982 | 0.0023757 | 0.43744 | 0.4833 | 0.0024836 | 0.48082 | 0.40801 | 0.0022039 | 0.40581 | 0.42434 | 0.0022921 | 0.42205 | 0.41044 | 0.002217 | 0.40822 | 0.41406 | 0.0022365 | 0.41182 | 0.39848 | 0.0021524 | 0.39632 | 0.32289 | 0.0017441 | 0.32115 | 0.45944 | 0.0024816 | 0.45695 | 0.43414 | 0.002345 | 0.43179 | 0.46372 | 0.0025048 | 0.46121 | 0.41881 | 0.0022622 | 0.41655 | 0.36877 | 0.0019919 | 0.36678 | 0.36097 | 0.0019497 | 0.35902 | 0.34986 | 0.0019915 | 0.34787 | Arsenic | 24.2855 | 34.0764 | 58.3619 | 0.029181 | 28 | 1.95 | 28.5 | 9.85 | 23.3333 | 6.005 | 23 | 5.9362 | 22 | 1.435 | 20 | 0.37 | 18 | 0.37 | 18 | 0.37 | 180.25 | 1.9175 | 68.5 | 0.37
Arsenic, Dissolved | µg/L |  | 0.0063554 | 0.0021377 | 0.0042176 | 0.041599 | 0.0021377 | 0.039461 | 0.041599 | 0.0021377 | 0.039461 | 0.012133 | 0.0021377 | 0.0099952 | 0.046116 | 0.0023698 | 0.043746 | 0.046492 | 0.0023892 | 0.044103 | 0.045231 | 0.0023244 | 0.042907 | 0.014776 | 0.0021027 | 0.012673 | 0.041596 | 0.0021376 | 0.039459 | 0.037333 | 0.0019185 | 0.035414 | 0.11478 | 0.0018465 | 0.11294 | 0.039169 | 0.0020128 | 0.037156 | 0.041193 | 0.0021169 | 0.039076 | 0.0091353 | 0.0021807 | 0.0069546 | 0.009889 | 0.0023606 | 0.0075284 | 0.0096261 | 0.0023744 | 0.0072517 | 0.010468 | 0.0024988 | 0.0079692 | 0.010647 | 0.0024621 | 0.0081848 | 0.010024 | 0.0023928 | 0.007631 | 0.0098787 | 0.0023581 | 0.0075205 | 0.010148 | 0.0024225 | 0.0077259 | 0.010597 | 0.0025295 | 0.0080672 | 0.010602 | 0.0025309 | 0.0080716 | 0.01065 | 0.0025422 | 0.0081075 | 0.010489 | 0.0025039 | 0.0079853 | 0.010289 | 0.0024561 | 0.0078329 | 0.010235 | 0.0024433 | 0.007792 | 0.010407 | 0.0024843 | 0.0079228 | 0.010407 | 0.0024843 | 0.0079228 | 0.0098462 | 0.0023504 | 0.0074958 | 0.010215 | 0.0024384 | 0.0077766 | 0.010232 | 0.0024425 | 0.0077897 | 0.01001 | 0.0023895 | 0.0076206 | 0.010015 | 0.0023907 | 0.0076244 | 0.010032 | 0.0023948 | 0.0076375 | 0.010078 | 0.0024056 | 0.007672 | 0.0103 | 0.0024587 | 0.0078414 | 0.010523 | 0.0025119 | 0.0080108 | 0.010475 | 0.0025004 | 0.0079744 | 0.010519 | 0.0025109 | 0.0080078 | 0.010436 | 0.0024911 | 0.0079447 | 0.010371 | 0.0024756 | 0.0078952 | 0.0092478 | 0.0022075 | 0.0070402 | 0.010006 | 0.0023138 | 0.0076919 | 0.0081297 | 0.002557 | 0.0055727 | 0.0081338 | 0.0025583 | 0.0055755 | 0.0081338 | 0.0025583 | 0.0055755 | 0.0081981 | 0.0025785 | 0.0056195 | 0.0081706 | 0.0025699 | 0.0056007 | 0.0081706 | 0.0025699 | 0.0056007 | 0.0082091 |  |  | 0.008612 | 0.0027087 | 0.0059033 | 0.0091152 | 0.002867 | 0.0062482 | 0.0091115 | 0.0028658 | 0.0062456 | 0.0091484 | 0.0028774 | 0.006271 | 0.0091484 | 0.0028774 | 0.006271 | 0.0091078 | 0.0028647 | 0.0062432 | 0.0089445 | 0.0028133 | 0.0061312 | 0.0089056 | 0.0028011 | 0.0061046 | 0.0089392 | 0.0025442 | 0.0063949 | 0.0082641 | 0.0025993 | 0.0056648 | 0.0082285 | 0.0025881 | 0.0056404 | 0.0082224 | 0.0025862 | 0.0056362 | 0.0082099 | 0.0025823 | 0.0056277 | 0.0082099 | 0.0025823 | 0.0056277 | 0.0081459 | 0.0030495 | 0.0050965 | 0.0080744 | 0.0025396 | 0.0055347 | 0.0084852 | 0.0026688 | 0.0058164 | 0.0083507 | 0.0026265 | 0.0057242 | 0.0079648 | 0.0025052 | 0.0054597 | 0.007983 | 0.0025109 | 0.0054721 | 0.008012 | 0.00252 | 0.005492 | 0.0080585 | 0.0025346 | 0.0055239 | 0.0077913 | 0.0024506 | 0.0053407 | 0.0076558 | 0.0022103 | 0.0054455 | 0.0074817 | 0.00216 | 0.0053217 | 0.0076565 | 0.0022105 | 0.005446 | 0.0076404 | 0.0022058 | 0.0054346 | 0.00761 | 0.0021971 | 0.005413 | 0.0076354 | 0.0022044 | 0.005431 | 0.0074372 | 0.0021472 | 0.0052901 | 0.0072897 | 0.0021046 | 0.0051851 | 0.0071214 | 0.002056 | 0.0050654 | 0.0071179 | 0.002055 | 0.0050629 | 0.0069364 | 0.0020026 | 0.0049338 | 0.0075186 | 0.0021707 | 0.0053479 | 0.0075161 | 0.00217 | 0.0053462 | 0.0072456 | 0.0020918 | 0.0051537 | 0.007277 | 0.0021009 | 0.0051761 | 0.0074456 | 0.0021496 | 0.005296 | 0.0072307 | 0.0020875 | 0.0051431 | 0.0069051 | 0.0019936 | 0.0049116 | 0.0069051 | 0.0019936 | 0.0049116 | 0.0078856 | 0.0022766 | 0.005609 | 0.00785 | 0.0022664 | 0.0055837 | 0.00785 | 0.0022664 | 0.0055837 | 0.0078212 | 0.002258 | 0.0055632 | 0.0079919 | 0.0023073 | 0.0056846 | 0.007899 | 0.0022805 | 0.0056185 | 0.0076545 | 0.0022099 | 0.0054446 | 0.0076554 | 0.0022102 | 0.0054452 | 0.0097845 | 0.0028249 | 0.0069597 | 0.010824 | 0.003125 | 0.0076992 | 0.011076 | 0.0031976 | 0.007878 | 0.011407 | 0.0032934 | 0.008114 | 0.061953 | 0.0051133 | 0.05684 | 0.057787 | 0.0047694 | 0.053017 | 0.010198 | 0.010198 | 0 | 0.012892 | 0.0029813 | 0.009911 | 0.012967 | 0.0029986 | 0.0099685 | 0.059211 | 0.0048869 | 0.054324 | 0.059291 | 0.0048935 | 0.054397 | 0.051508 | 0.0042511 | 0.047257 | 0.045109 | 0.003723 | 0.041386 | 0.045155 | 0.0037268 | 0.041428 | 0.045128 | 0.0037246 | 0.041403 | 0.045334 | 0.0037416 | 0.041592 | 0.045016 | 0.0037153 | 0.0413 | 0.045013 | 0.0037151 | 0.041298 | 0.044562 | 0.0036779 | 0.040884 | 0.044313 | 0.0036573 | 0.040656 | 0.044555 | 0.0036773 | 0.040878 | 0.079148 | 0.0022527 | 0.076896 | 0.043862 | 0.0036202 | 0.040242 | 0.044048 | 0.0036355 | 0.040413 | 0.04425 | 0.0036521 | 0.040597 | 0.044315 | 0.0036575 | 0.040658 | 0.044091 | 0.003639 | 0.040452 | 0.043279 | 0.003572 | 0.039707 | 0.043697 | 0.0036065 | 0.040091 | 0.044085 | 0.0036385 | 0.040446 | 0.044165 | 0.0036451 | 0.04052 | 0.043953 | 0.0036276 | 0.040325 | 0.044301 | 0.0036564 | 0.040645 | 0.0051764 | 0.0022271 | 0.0029494 | 0.0051477 | 0.0022147 | 0.002933 | 0.0049014 | 0.0021088 | 0.0027927 | 0.0047446 | 0.0020413 | 0.0027033 | 0.0047413 | 0.0020399 | 0.0027014 | 0.0048183 | 0.002073 | 0.0027453 | 0.0050078 | 0.0021545 | 0.0028533 | 0.0043969 | 0.0018917 | 0.0025052 | 0.0051331 | 0.0022084 | 0.0029247 | 0.0051331 | 0.0022084 | 0.0029247 | 0.0052801 | 0.0022717 | 0.0030084 | 0.0050966 | 0.0021927 | 0.0029039 | 0.0050767 | 0.0021842 | 0.0028925 | 0.0051313 | 0.0022077 | 0.0029237 | 0.0051223 | 0.0022038 | 0.0029185 | 0.0052085 | 0.0022409 | 0.0029676 | 0.005178 | 0.0022277 | 0.0029503 | 0.0050144 | 0.0021573 | 0.002857 | 0.0050146 | 0.0021574 | 0.0028571 | 0.0050193 | 0.0021595 | 0.0028599 | 0.0050662 | 0.0021797 | 0.0028866 | 0.0051046 | 0.0021961 | 0.0029084 | 0.0050268 | 0.0021627 | 0.0028641 | 0.0043286 | 0.0018623 | 0.0024663 | 0.0051699 | 0.0022243 | 0.0029457 | 0.0050999 | 0.0021942 | 0.0029058 | 0.0048586 | 0.0020903 | 0.0027683 | 0.0050348 | 0.0021662 | 0.0028687 | 0.0051911 | 0.0022334 | 0.0029577 | 0.0052614 | 0.0022636 | 0.0029978 | 0.0052643 | 0.0022649 | 0.0029994 | 0.0071559 | 0.0022343 | 0.0049216 | 0.0070077 | 0.0021881 | 0.0048197 | 0.0070178 | 0.0021912 | 0.0048266 | 0.0069991 | 0.0021854 | 0.0048137 | 0.006739 | 0.0021042 | 0.0046348 | 0.0069478 | 0.0021694 | 0.0047785 | 0.0069649 | 0.0021747 | 0.0047902 | 0.0069747 | 0.0021778 | 0.004797 | 0.006995 | 0.0021841 | 0.0048109 | 0.0069772 | 0.0021785 | 0.0047987 | 0.0045775 | 0.0014293 | 0.0031482 | 0.0067237 | 0.0016585 | 0.0050652 | 0.0053117 | 0.0016585 | 0.0036532 | 0.0053117 | 0.0016585 | 0.0036532 | 0.0053117 | 0.0016585 | 0.0036532 | 0.0053117 | 0.0016585 | 0.0036532 | 0.0053117 | 0.0016585 | 0.0036532 | 0.0064937 | 0.0020276 | 0.0044661 | 0.0064652 | 0.0020187 | 0.0044466 | 0.006451 | 0.0020142 | 0.0044368 | 0.0064652 | 0.0020187 | 0.0044466 | 0.0065972 | 0.0020599 | 0.0045373 | 0.0063937 | 0.0019963 | 0.0043974 | 0.0066726 | 0.0020834 | 0.0045892 | 0.0064017 | 0.0019989 | 0.0044029 | 0.0066813 | 0.0020861 | 0.0045952 | 0.0060741 | 0.0018966 | 0.0041776 | 0.004512 | 0.0019189 | 0.0025931 | 0.0061749 | 0.001928 | 0.0042469 | 0.0059519 | 0.0018584 | 0.0040935 | 0.0059437 | 0.0018558 | 0.0040879 | 0.0060393 | 0.0018857 | 0.0041536 | 0.0059907 | 0.0018705 | 0.0041202 | 0.0058132 | 0.0018151 | 0.0039981 | 0.0058292 | 0.0018201 | 0.0040091 | 0.0060537 | 0.0018902 | 0.0041635 | 0.0057753 | 0.0018033 | 0.0039721 | 0.0061519 | 0.0019209 | 0.0042311 | 0.0066931 | 0.0020898 | 0.0046033 | 0.0066504 | 0.0020765 | 0.0045739 | 0.0065222 | 0.0020365 | 0.0044857 | 0.0055504 | 0.001733 | 0.0038174 | 0.0056905 | 0.0017768 | 0.0039138 | 0.0057937 | 0.001809 | 0.0039847 | 0.005862 | 0.0018303 | 0.0040317 | 0.005826 | 0.0018191 | 0.0040069 | 0.0058139 | 0.0018153 | 0.0039986 | 0.0055181 | 0.0017229 | 0.0037951 | 0.0057328 | 0.00179 | 0.0039428 | 0.0054858 | 0.0017129 | 0.0037729 | 0.0049381 | 0.0015419 | 0.0033963 | 0.0048779 | 0.0015231 | 0.0033549 | 0.0050696 | 0.0015829 | 0.0034867 | 0.0049898 | 0.001558 | 0.0034318 | 0.0048989 | 0.0015296 | 0.0033693 | 0.0052784 | 0.0016481 | 0.0036303 | 0.0052499 | 0.0016392 | 0.0036107 | 0.0051736 | 0.0016154 | 0.0035582 | 0.0048082 | 0.0015013 | 0.0033069 | 0.0044535 | 0.0013905 | 0.003063 | 0.0061519 | 0.0019209 | 0.0042311 | 0.86612 | 0.0025506 | 0.86357 | 0.89283 | 0.0026293 | 0.8902 | 0.76517 | 0.0022533 | 0.76292 | 0.77789 | 0.0022908 | 0.7756 | 0.9027 | 0.0026584 | 0.90005 | 0.93349 | 0.002749 | 0.93074 | 1.5037 | 0.0022255 | 1.5015 | 0.84458 | 0.0024872 | 0.84209 | 0.70895 | 0.0020878 | 0.70687 | 0.79262 | 0.0015435 | 0.79108 | 0.61133 | 0.0018003 | 0.60953 | 0.72526 | 0.0021358 | 0.72313 | 0.63772 | 0.001878 | 0.63584 | 0.68726 | 0.0020239 | 0.68524 | 0.72606 | 0.0021382 | 0.72392 | 0.67936 | 0.0020006 | 0.67736 | 0.64491 | 0.0018992 | 0.64302 | 0.35671 | 0.0010505 | 0.35566 | 0.34761 | 0.0010237 | 0.34659 | 0.57285 | 0.001687 | 0.57116 | 0.56409 | 0.0016612 | 0.56243 | 0.56585 | 0.0016664 | 0.56419 | 0.9102 | 0.0025906 | 0.90761 | 0.96389 | 0.0028385 | 0.96105 | 0.89989 | 0.0026501 | 0.89724 | 0.85055 | 0.0025048 | 0.84804 | 0.82183 | 0.0024202 | 0.81941 | 0.29105 | 0.003403 | 0.28764 | 0.55656 | 0.001639 | 0.55492 | 1.0567 | 0.0031117 | 1.0535 | 0.15242 | 0.002452 | 0.14997 | 0.14309 | 0.0023019 | 0.14079 | 0.15055 | 0.0024219 | 0.14813 | 0.13488 | 0.0021699 | 0.13271 | 0.14768 | 0.0023757 | 0.1453 | 0.1611 | 0.0024836 | 0.15862 | 0.137 | 0.0022039 | 0.13479 | 0.14248 | 0.0022921 | 0.14019 | 0.13781 | 0.002217 | 0.13559 | 0.13903 | 0.0022365 | 0.13679 | 0.1338 | 0.0021524 | 0.13164 | 0.10842 | 0.0017441 | 0.10667 | 0.15426 | 0.0024816 | 0.15178 | 0.14577 | 0.002345 | 0.14342 | 0.1557 | 0.0025048 | 0.1532 | 0.14062 | 0.0022622 | 0.13836 | 0.12382 | 0.0019919 | 0.12183 | 0.1212 | 0.0019497 | 0.11925 | 0.11842 | 0.0019915 | 0.11642 | Arsenic, Dissolved | 2.5527 | 25.0438 | 27.5965 | 0.013798 | 7.2 | 0.37 | 1.55 | 0.37 | 1.3 | 0.40889 | 1.3 | 0.37532 | 7.3 | 0.6025 | 0.86 | 0.37 | 1.185 | 0.37 | 1.185 | 0.37 | 158.75 | 0.4675 | 23 | 0.37
Barium | µg/L |  | 0.054887 | 0.04911 | 0.0057776 | 0.055032 | 0.050121 | 0.004911 | 0.055032 | 0.050121 | 0.004911 | 0.055465 | 0.045065 | 0.0104 | 0.061008 | 0.055563 | 0.0054442 | 0.061505 | 0.056017 | 0.0054886 | 0.059837 | 0.054497 | 0.0053398 | 0.052285 | 0.049443 | 0.0028416 | 0.055029 | 0.050118 | 0.0049107 | 0.049388 | 0.04498 | 0.0044073 | 0.048908 | 0.048409 | 0.00049906 | 0.051817 | 0.047193 | 0.0046241 | 0.054495 | 0.049632 | 0.0048631 | 0.056285 | 0.061295 | -0.0050097 | 0.060929 | 0.066352 | -0.005423 | 0.060965 | 0.070591 | -0.0096261 | 0.064496 | 0.070237 | -0.0057405 | 0.063881 | 0.065212 | -0.0013309 | 0.061759 | 0.067256 | -0.0054969 | 0.060865 | 0.066283 | -0.0054173 | 0.062528 | 0.068093 | -0.0055653 | 0.065289 | 0.0711 | -0.0058111 | 0.065325 | 0.071139 | -0.0058143 | 0.065615 | 0.071456 | -0.0058401 | 0.064627 | 0.070379 | -0.0057522 | 0.063393 | 0.069036 | -0.0056423 | 0.063063 | 0.068676 | -0.0056129 | 0.064121 | 0.069828 | -0.0057071 | 0.064121 | 0.069828 | -0.0057071 | 0.060665 | 0.066065 | -0.0053995 | 0.062938 | 0.068539 | -0.0056018 | 0.063044 | 0.068655 | -0.0056112 | 0.061675 | 0.067165 | -0.0054894 | 0.061706 | 0.067198 | -0.0054922 | 0.061812 | 0.067313 | -0.0055016 | 0.062091 | 0.067618 | -0.0055264 | 0.063462 | 0.06911 | -0.0056484 | 0.064833 | 0.070604 | -0.0057705 | 0.064538 | 0.070282 | -0.0057442 | 0.064809 | 0.070577 | -0.0057683 | 0.064298 | 0.070021 | -0.0057229 | 0.063898 | 0.069585 | -0.0056872 | 0.056978 | 0.06205 | -0.0050714 | 0.060035 | 0.062027 | -0.0019926 | 0.058784 | 0.056651 | 0.0021332 | 0.058814 | 0.05668 | 0.0021343 | 0.058814 | 0.05668 | 0.0021343 | 0.059278 | 0.057127 | 0.0021511 | 0.05908 | 0.056936 | 0.0021439 | 0.05908 | 0.056936 | 0.0021439 | 0.061253 | 0.053982 | 0.0072705 | 0.062271 | 0.060011 | 0.0022597 | 0.06591 | 0.063518 | 0.0023918 | 0.065883 | 0.063492 | 0.0023908 | 0.06615 | 0.06375 | 0.0024005 | 0.06615 | 0.06375 | 0.0024005 | 0.065857 | 0.063467 | 0.0023898 | 0.064676 | 0.062329 | 0.002347 | 0.064395 | 0.062058 | 0.0023368 | 0.065325 | 0.063375 | 0.0019497 | 0.059756 | 0.057588 | 0.0021685 | 0.059499 | 0.05734 | 0.0021591 | 0.059454 | 0.057297 | 0.0021575 | 0.059364 | 0.05721 | 0.0021542 | 0.059364 | 0.05721 | 0.0021542 | 0.056395 | 0.053587 | 0.0028083 | 0.058384 | 0.056265 | 0.0021187 | 0.061354 | 0.059128 | 0.0022265 | 0.060382 | 0.058191 | 0.0021912 | 0.057592 | 0.055502 | 0.0020899 | 0.057723 | 0.055628 | 0.0020947 | 0.057933 | 0.05583 | 0.0021023 | 0.058269 | 0.056155 | 0.0021145 | 0.056337 | 0.054293 | 0.0020444 | 0.053002 | 0.053551 | -0.000549 | 0.051797 | 0.052333 | -0.00053652 | 0.053006 | 0.053555 | -0.00054905 | 0.052895 | 0.053443 | -0.0005479 | 0.052685 | 0.05323 | -0.00054572 | 0.05286 | 0.053408 | -0.00054754 | 0.051489 | 0.052022 | -0.00053333 | 0.050467 | 0.05099 | -0.00052275 | 0.049302 | 0.049812 | -0.00051068 | 0.049278 | 0.049788 | -0.00051043 | 0.048021 | 0.048519 | -0.00049742 | 0.052052 | 0.052591 | -0.00053916 | 0.052035 | 0.052574 | -0.00053899 | 0.050162 | 0.050681 | -0.00051958 | 0.05038 | 0.050901 | -0.00052184 | 0.051547 | 0.05208 | -0.00053393 | 0.050059 | 0.050577 | -0.00051852 | 0.047805 | 0.0483 | -0.00049517 | 0.047805 | 0.0483 | -0.00049517 | 0.054593 | 0.055158 | -0.00056548 | 0.054346 | 0.054909 | -0.00056293 | 0.054346 | 0.054909 | -0.00056293 | 0.054147 | 0.054708 | -0.00056086 | 0.055329 | 0.055902 | -0.00057311 | 0.054685 | 0.055252 | -0.00056644 | 0.052993 | 0.053542 | -0.00054891 | 0.052999 | 0.053548 | -0.00054897 | 0.067739 | 0.068441 | -0.00070165 | 0.074937 | 0.075713 | -0.00077621 | 0.076677 | 0.077472 | -0.00079424 | 0.078974 | 0.079792 | -0.00081803 | 0.084867 | 0.071288 | 0.013579 | 0.07916 | 0.066494 | 0.012666 | 0.070599 | 0.069815 | 0.00078444 | 0.080577 | 0.067685 | 0.012892 | 0.081045 | 0.066457 | 0.014588 | 0.081111 | 0.068133 | 0.012978 | 0.08122 | 0.068225 | 0.012995 | 0.070558 | 0.059269 | 0.011289 | 0.061793 | 0.051906 | 0.0098869 | 0.061856 | 0.051959 | 0.009897 | 0.061819 | 0.051928 | 0.009891 | 0.062102 | 0.052165 | 0.0099362 | 0.061665 | 0.051799 | 0.0098665 | 0.061662 | 0.051796 | 0.0098659 | 0.061043 | 0.051276 | 0.0097669 | 0.060703 | 0.05099 | 0.0097124 | 0.061035 | 0.051269 | 0.0097656 | 0.060883 | 0.049315 | 0.011568 | 0.060086 | 0.050472 | 0.0096137 | 0.06034 | 0.050686 | 0.0096545 | 0.060616 | 0.050917 | 0.0096985 | 0.060706 | 0.050993 | 0.0097129 | 0.060399 | 0.050735 | 0.0096639 | 0.059286 | 0.0498 | 0.0094858 | 0.05986 | 0.050282 | 0.0095775 | 0.06039 | 0.050728 | 0.0096625 | 0.0605 | 0.05082 | 0.00968 | 0.060209 | 0.050576 | 0.0096334 | 0.060687 | 0.050977 | 0.0097099 | 0.060191 | 0.049958 | 0.010232 | 0.059857 | 0.049682 | 0.010176 | 0.056993 | 0.047304 | 0.0096889 | 0.05517 | 0.045791 | 0.0093789 | 0.055131 | 0.045759 | 0.0093723 | 0.056027 | 0.046502 | 0.0095245 | 0.058231 | 0.048331 | 0.0098992 | 0.051127 | 0.042435 | 0.0086916 | 0.059687 | 0.049541 | 0.010147 | 0.059687 | 0.049541 | 0.010147 | 0.061397 | 0.050959 | 0.010437 | 0.059263 | 0.049188 | 0.010075 | 0.059032 | 0.048996 | 0.010035 | 0.059667 | 0.049523 | 0.010143 | 0.059561 | 0.049436 | 0.010125 | 0.060564 | 0.050268 | 0.010296 | 0.060209 | 0.049974 | 0.010236 | 0.058307 | 0.048394 | 0.0099121 | 0.058309 | 0.048396 | 0.0099125 | 0.058364 | 0.048442 | 0.0099219 | 0.058909 | 0.048895 | 0.010015 | 0.059355 | 0.049265 | 0.01009 | 0.058451 | 0.048515 | 0.0099367 | 0.050333 | 0.041776 | 0.0085566 | 0.060115 | 0.049896 | 0.01022 | 0.059301 | 0.04922 | 0.010081 | 0.056496 | 0.046891 | 0.0096043 | 0.058545 | 0.048592 | 0.0099526 | 0.060361 | 0.0501 | 0.010261 | 0.061179 | 0.050779 | 0.0104 | 0.061212 | 0.050806 | 0.010406 | 0.056764 | 0.052688 | 0.0040761 | 0.055589 | 0.051597 | 0.0039917 | 0.055669 | 0.051671 | 0.0039975 | 0.05552 | 0.051533 | 0.0039868 | 0.053457 | 0.049618 | 0.0038387 | 0.055114 | 0.051156 | 0.0039576 | 0.055249 | 0.051282 | 0.0039674 | 0.055327 | 0.051354 | 0.0039729 | 0.055488 | 0.051504 | 0.0039845 | 0.055347 | 0.051372 | 0.0039744 | 0.036311 | 0.033703 | 0.0026074 | 0.043032 | 0.037653 | 0.005379 | 0.042135 | 0.03911 | 0.0030257 | 0.042135 | 0.03911 | 0.0030257 | 0.042135 | 0.03911 | 0.0030257 | 0.042135 | 0.03911 | 0.0030257 | 0.042135 | 0.03911 | 0.0030257 | 0.051511 | 0.047812 | 0.003699 | 0.051285 | 0.047603 | 0.0036827 | 0.051172 | 0.047498 | 0.0036746 | 0.051285 | 0.047603 | 0.0036827 | 0.052332 | 0.048575 | 0.0037579 | 0.050718 | 0.047076 | 0.003642 | 0.052931 | 0.04913 | 0.0038009 | 0.050782 | 0.047135 | 0.0036466 | 0.052999 | 0.049194 | 0.0038058 | 0.048183 | 0.044723 | 0.0034599 | 0.047713 | 0.049788 | -0.0020745 | 0.048983 | 0.045465 | 0.0035174 | 0.047213 | 0.043823 | 0.0033903 | 0.047148 | 0.043763 | 0.0033857 | 0.047906 | 0.044466 | 0.0034401 | 0.047521 | 0.044109 | 0.0034124 | 0.046113 | 0.042802 | 0.0033113 | 0.04624 | 0.04292 | 0.0033204 | 0.048021 | 0.044573 | 0.0034483 | 0.045813 | 0.042523 | 0.0032897 | 0.0488 | 0.045296 | 0.0035043 | 0.053093 | 0.04928 | 0.0038125 | 0.052754 | 0.048966 | 0.0037882 | 0.051737 | 0.048022 | 0.0037152 | 0.044028 | 0.040867 | 0.0031616 | 0.04514 | 0.041899 | 0.0032415 | 0.045958 | 0.042658 | 0.0033002 | 0.0465 | 0.043161 | 0.0033391 | 0.046215 | 0.042896 | 0.0033186 | 0.046119 | 0.042807 | 0.0033117 | 0.043772 | 0.040629 | 0.0031432 | 0.045476 | 0.04221 | 0.0032655 | 0.043516 | 0.040391 | 0.0031248 | 0.039172 | 0.036359 | 0.0028129 | 0.038694 | 0.035915 | 0.0027786 | 0.040215 | 0.037327 | 0.0028877 | 0.039581 | 0.036739 | 0.0028423 | 0.03886 | 0.03607 | 0.0027905 | 0.041871 | 0.038864 | 0.0030067 | 0.041645 | 0.038654 | 0.0029904 | 0.041039 | 0.038092 | 0.002947 | 0.038141 | 0.035402 | 0.0027389 | 0.035327 | 0.032791 | 0.0025368 | 0.0488 | 0.045296 | 0.0035043 | 0.053468 | 0.045693 | 0.0077746 | 0.055117 | 0.047102 | 0.0080144 | 0.047236 | 0.040367 | 0.0068685 | 0.048021 | 0.041038 | 0.0069827 | 0.055726 | 0.047623 | 0.008103 | 0.057627 | 0.049247 | 0.0083794 | 0.066165 | 0.054736 | 0.011428 | 0.052138 | 0.044557 | 0.0075813 | 0.043765 | 0.037402 | 0.0063638 | 0.035042 | 0.037128 | -0.0020858 | 0.037739 | 0.032251 | 0.0054875 | 0.044772 | 0.038262 | 0.0065102 | 0.039368 | 0.033643 | 0.0057244 | 0.042426 | 0.036257 | 0.0061691 | 0.044821 | 0.038304 | 0.0065174 | 0.041938 | 0.03584 | 0.0060982 | 0.039812 | 0.034023 | 0.005789 | 0.022021 | 0.018819 | 0.003202 | 0.021459 | 0.018338 | 0.0031203 | 0.035363 | 0.030221 | 0.0051421 | 0.034822 | 0.029759 | 0.0050635 | 0.034931 | 0.029852 | 0.0050793 | 0.061613 | 0.050411 | 0.011202 | 0.059503 | 0.050851 | 0.0086522 | 0.055552 | 0.047474 | 0.0080777 | 0.052506 | 0.044872 | 0.0076349 | 0.050734 | 0.043357 | 0.0073771 | 0.049254 | 0.037165 | 0.01209 | 0.034358 | 0.029362 | 0.0049959 | 0.06523 | 0.055745 | 0.0094849 | 0.060967 | 0.055666 | 0.0053015 | 0.057236 | 0.052259 | 0.0049771 | 0.060219 | 0.054983 | 0.0052365 | 0.053953 | 0.049262 | 0.0046916 | 0.059071 | 0.053934 | 0.0051366 | 0.049672 | 0.054371 | -0.0046987 | 0.054799 | 0.050034 | 0.0047651 | 0.056992 | 0.052036 | 0.0049558 | 0.055124 | 0.050331 | 0.0047934 | 0.055611 | 0.050775 | 0.0048357 | 0.053518 | 0.048864 | 0.0046537 | 0.043367 | 0.039596 | 0.003771 | 0.061705 | 0.05634 | 0.0053657 | 0.058308 | 0.053237 | 0.0050702 | 0.06228 | 0.056865 | 0.0054157 | 0.056249 | 0.051358 | 0.0048912 | 0.049528 | 0.045221 | 0.0043068 | 0.04848 | 0.044265 | 0.0042157 | 0.059208 | 0.046828 | 0.01238 | Barium | 0.72055 | 0.33112 | 1.0517 | 0.00052583 | 9.525 | 8.675 | 9.55 | 10.4 | 9.4 | 9.0589 | 9 | 9.0932 | 10 | 8.4 | 10 | 8.3 | 9.4 | 8.725 | 9.4 | 8.725 | 9.8 | 8.375 | 9.2 | 8.4
Barium, Dissolved | µg/L |  | 0.053732 | 0.050843 | 0.0028888 | 0.054887 | 0.048965 | 0.005922 | 0.054887 | 0.048965 | 0.005922 | 0.055465 | 0.050843 | 0.0046221 | 0.060847 | 0.054282 | 0.0065651 | 0.061344 | 0.054725 | 0.0066187 | 0.05968 | 0.053241 | 0.0064391 | 0.052853 | 0.046601 | 0.0062514 | 0.054884 | 0.048962 | 0.0059217 | 0.049258 | 0.043943 | 0.0053147 | 0.048908 | 0.040424 | 0.008484 | 0.051681 | 0.046105 | 0.0055761 | 0.054352 | 0.048488 | 0.0058643 | 0.056875 | 0.04774 | 0.0091353 | 0.061567 | 0.051678 | 0.009889 | 0.061607 | 0.053264 | 0.0083426 | 0.065172 | 0.054704 | 0.010468 | 0.064547 | 0.052569 | 0.011978 | 0.062406 | 0.052382 | 0.010024 | 0.061503 | 0.051624 | 0.0098787 | 0.063182 | 0.053034 | 0.010148 | 0.065973 | 0.055376 | 0.010597 | 0.066009 | 0.055406 | 0.010602 | 0.066303 | 0.055653 | 0.01065 | 0.065304 | 0.054815 | 0.010489 | 0.064057 | 0.053768 | 0.010289 | 0.063723 | 0.053488 | 0.010235 | 0.064792 | 0.054385 | 0.010407 | 0.064792 | 0.054385 | 0.010407 | 0.0613 | 0.051454 | 0.0098462 | 0.063597 | 0.053382 | 0.010215 | 0.063704 | 0.053472 | 0.010232 | 0.062321 | 0.052311 | 0.01001 | 0.062352 | 0.052337 | 0.010015 | 0.062459 | 0.052427 | 0.010032 | 0.062741 | 0.052664 | 0.010078 | 0.064126 | 0.053826 | 0.0103 | 0.065512 | 0.05499 | 0.010523 | 0.065214 | 0.054739 | 0.010475 | 0.065487 | 0.054969 | 0.010519 | 0.064971 | 0.054536 | 0.010436 | 0.064567 | 0.054196 | 0.010371 | 0.057575 | 0.048327 | 0.0092478 | 0.06066 | 0.057833 | 0.0028272 | 0.43796 | 0.13907 | 0.29889 | 0.43818 | 0.13914 | 0.29905 | 0.43818 | 0.13914 | 0.29905 | 0.44164 | 0.14024 | 0.30141 | 0.44017 | 0.13977 | 0.3004 | 0.44017 | 0.13977 | 0.3004 | 1.0104 |  |  | 0.46394 | 0.14732 | 0.31663 | 0.49105 | 0.15593 | 0.33513 | 0.49085 | 0.15586 | 0.33499 | 0.49284 | 0.15649 | 0.33635 | 0.49284 | 0.15649 | 0.33635 | 0.49065 | 0.1558 | 0.33486 | 0.48186 | 0.153 | 0.32885 | 0.47976 | 0.15234 | 0.32742 | 0.28193 | 0.32971 | -0.047785 | 0.4452 | 0.14137 | 0.30384 | 0.44329 | 0.14076 | 0.30253 | 0.44295 | 0.14065 | 0.3023 | 0.44228 | 0.14044 | 0.30185 | 0.44228 | 0.14044 | 0.30185 | 0.057021 | 0.05963 | -0.0026087 | 0.43498 | 0.13812 | 0.29686 | 0.45711 | 0.14515 | 0.31196 | 0.44987 | 0.14285 | 0.30702 | 0.42908 | 0.13625 | 0.29283 | 0.43006 | 0.13656 | 0.2935 | 0.43162 | 0.13705 | 0.29457 | 0.43413 | 0.13785 | 0.29628 | 0.41973 | 0.13328 | 0.28645 | 0.05359 | 0.048 | 0.0055904 | 0.052372 | 0.046909 | 0.0054633 | 0.053595 | 0.048004 | 0.0055909 | 0.053483 | 0.047904 | 0.0055792 | 0.05327 | 0.047713 | 0.005557 | 0.053448 | 0.047872 | 0.0055755 | 0.052061 | 0.04663 | 0.0054308 | 0.051028 | 0.045705 | 0.005323 | 0.049849 | 0.044649 | 0.0052001 | 0.049825 | 0.044628 | 0.0051976 | 0.048555 | 0.04349 | 0.0050651 | 0.05263 | 0.04714 | 0.0054902 | 0.052613 | 0.047125 | 0.0054884 | 0.050719 | 0.045428 | 0.0052908 | 0.050939 | 0.045625 | 0.0053138 | 0.052119 | 0.046682 | 0.0054369 | 0.050615 | 0.045335 | 0.00528 | 0.048336 | 0.043294 | 0.0050422 | 0.048336 | 0.043294 | 0.0050422 | 0.055199 | 0.049441 | 0.0057582 | 0.05495 | 0.049218 | 0.0057322 | 0.05495 | 0.049218 | 0.0057322 | 0.054748 | 0.049037 | 0.0057112 | 0.055944 | 0.050108 | 0.0058359 | 0.055293 | 0.049525 | 0.005768 | 0.053582 | 0.047992 | 0.0055895 | 0.053588 | 0.047998 | 0.0055901 | 0.068492 | 0.061347 | 0.0071448 | 0.07577 | 0.067866 | 0.007904 | 0.077529 | 0.069442 | 0.0080876 | 0.079851 | 0.071522 | 0.0083298 | 0.19095 | 0.13791 | 0.053042 | 0.17811 | 0.12863 | 0.049475 | 0.071384 | 0.071384 | 0 | 0.080577 | 0.069296 | 0.011281 | 0.081045 | 0.067267 | 0.013778 | 0.1825 | 0.13181 | 0.050694 | 0.18275 | 0.13198 | 0.050763 | 0.15876 | 0.11466 | 0.044099 | 0.13903 | 0.10041 | 0.038621 | 0.13918 | 0.10052 | 0.03866 | 0.13909 | 0.10046 | 0.038637 | 0.13973 | 0.10091 | 0.038813 | 0.13875 | 0.10021 | 0.038541 | 0.13874 | 0.1002 | 0.038539 | 0.13735 | 0.099195 | 0.038152 | 0.13658 | 0.098642 | 0.037939 | 0.13733 | 0.099181 | 0.038147 | 0.21309 | 0.23744 | -0.024353 | 0.13519 | 0.097639 | 0.037554 | 0.13577 | 0.098053 | 0.037713 | 0.13639 | 0.098501 | 0.037885 | 0.13659 | 0.098647 | 0.037941 | 0.1359 | 0.098149 | 0.037749 | 0.13339 | 0.09634 | 0.037054 | 0.13468 | 0.097272 | 0.037412 | 0.13588 | 0.098134 | 0.037744 | 0.13612 | 0.098312 | 0.037812 | 0.13547 | 0.09784 | 0.037631 | 0.13655 | 0.098616 | 0.037929 | 0.057181 | 0.15048 | -0.093296 | 0.056865 | 0.14964 | -0.092779 | 0.054144 | 0.14248 | -0.08834 | 0.052411 | 0.13792 | -0.085513 | 0.052375 | 0.13783 | -0.085454 | 0.053225 | 0.14007 | -0.086841 | 0.055319 | 0.14558 | -0.090257 | 0.048571 | 0.12782 | -0.079247 | 0.056703 | 0.14922 | -0.092515 | 0.056703 | 0.14922 | -0.092515 | 0.058327 | 0.15349 | -0.095165 | 0.0563 | 0.14816 | -0.091858 | 0.05608 | 0.14758 | -0.091499 | 0.056684 | 0.14917 | -0.092484 | 0.056583 | 0.1489 | -0.09232 | 0.057536 | 0.15141 | -0.093874 | 0.057199 | 0.15052 | -0.093324 | 0.055391 | 0.14577 | -0.090375 | 0.055393 | 0.14577 | -0.090379 | 0.055446 | 0.14591 | -0.090465 | 0.055964 | 0.14727 | -0.09131 | 0.056388 | 0.14839 | -0.092001 | 0.055529 | 0.14613 | -0.0906 | 0.047816 | 0.12583 | -0.078016 | 0.05711 | 0.15029 | -0.093179 | 0.056336 | 0.14825 | -0.091917 | 0.053671 | 0.14124 | -0.087568 | 0.055617 | 0.14636 | -0.090744 | 0.057343 | 0.1509 | -0.09356 | 0.05812 | 0.15295 | -0.094828 | 0.058152 | 0.15303 | -0.094879 | 0.061293 | 0.051732 | 0.0095613 | 0.060024 | 0.050661 | 0.0093633 | 0.06011 | 0.050734 | 0.0093768 | 0.05995 | 0.050598 | 0.0093518 | 0.057722 | 0.048718 | 0.0090042 | 0.059511 | 0.050228 | 0.0092833 | 0.059657 | 0.050351 | 0.0093061 | 0.059741 | 0.050422 | 0.0093193 | 0.059915 | 0.050569 | 0.0093464 | 0.059763 | 0.05044 | 0.0093226 | 0.039208 | 0.033092 | 0.0061162 | 0.041687 | 0.036756 | 0.0049307 | 0.045497 | 0.0384 | 0.0070973 | 0.045497 | 0.0384 | 0.0070973 | 0.045497 | 0.0384 | 0.0070973 | 0.045497 | 0.0384 | 0.0070973 | 0.045497 | 0.0384 | 0.0070973 | 0.055621 | 0.046945 | 0.0086766 | 0.055377 | 0.046739 | 0.0086385 | 0.055255 | 0.046636 | 0.0086195 | 0.055377 | 0.046739 | 0.0086385 | 0.056508 | 0.047693 | 0.0088149 | 0.054765 | 0.046222 | 0.0085429 | 0.057154 | 0.048238 | 0.0089156 | 0.054833 | 0.04628 | 0.0085536 | 0.057228 | 0.048301 | 0.0089272 | 0.052027 | 0.043911 | 0.0081159 | 0.057048 | 0.045639 | 0.01141 | 0.052891 | 0.04464 | 0.0082506 | 0.05098 | 0.043028 | 0.0079526 | 0.05091 | 0.042969 | 0.0079417 | 0.051729 | 0.043659 | 0.0080693 | 0.051313 | 0.043309 | 0.0080045 | 0.049793 | 0.042025 | 0.0077673 | 0.049929 | 0.042141 | 0.0077887 | 0.051853 | 0.043764 | 0.0080887 | 0.049468 | 0.041751 | 0.0077167 | 0.052694 | 0.044474 | 0.0082199 | 0.057329 | 0.048386 | 0.0089429 | 0.056963 | 0.048077 | 0.0088859 | 0.055865 | 0.047151 | 0.0087146 | 0.047541 | 0.040125 | 0.0074161 | 0.048742 | 0.041138 | 0.0076034 | 0.049625 | 0.041884 | 0.0077412 | 0.05021 | 0.042378 | 0.0078325 | 0.049902 | 0.042118 | 0.0077845 | 0.049798 | 0.04203 | 0.0077682 | 0.047264 | 0.039891 | 0.0073729 | 0.049104 | 0.041444 | 0.0076599 | 0.046988 | 0.039658 | 0.0073299 | 0.042297 | 0.035699 | 0.0065981 | 0.041781 | 0.035264 | 0.0065176 | 0.043423 | 0.036649 | 0.0067737 | 0.042739 | 0.036072 | 0.006667 | 0.041961 | 0.035415 | 0.0065456 | 0.045212 | 0.038159 | 0.0070528 | 0.044967 | 0.037953 | 0.0070146 | 0.044314 | 0.037401 | 0.0069127 | 0.041184 | 0.03476 | 0.0064245 | 0.038146 | 0.032196 | 0.0059505 | 0.052694 | 0.044474 | 0.0082199 | 0.052922 | 0.046921 | 0.0060015 | 0.054554 | 0.048368 | 0.0061866 | 0.046754 | 0.041452 | 0.005302 | 0.047531 | 0.042141 | 0.0053901 | 0.055157 | 0.048902 | 0.006255 | 0.057038 | 0.05057 | 0.0064683 | 0.066165 | 0.053533 | 0.012631 | 0.051606 | 0.045754 | 0.0058522 | 0.043319 | 0.038406 | 0.0049124 | 0.033791 | 0.037545 | -0.0037545 | 0.037354 | 0.033118 | 0.004236 | 0.044315 | 0.03929 | 0.0050254 | 0.038966 | 0.034547 | 0.0044188 | 0.041993 | 0.037231 | 0.0047621 | 0.044364 | 0.039333 | 0.0050309 | 0.04151 | 0.036803 | 0.0047074 | 0.039406 | 0.034937 | 0.0044687 | 0.021796 | 0.019324 | 0.0024717 | 0.02124 | 0.018831 | 0.0024086 | 0.035002 | 0.031033 | 0.0039693 | 0.034467 | 0.030558 | 0.0039086 | 0.034575 | 0.030654 | 0.0039209 | 0.060913 | 0.058113 | 0.0028006 | 0.058896 | 0.052217 | 0.0066789 | 0.054985 | 0.04875 | 0.0062354 | 0.051971 | 0.046077 | 0.0058936 | 0.050216 | 0.044521 | 0.0056946 | 0.049254 | 0.036717 | 0.012537 | 0.034007 | 0.030151 | 0.0038565 | 0.064564 | 0.057242 | 0.0073217 | 0.061962 | 0.055335 | 0.0066269 | 0.05817 | 0.051948 | 0.0062213 | 0.061201 | 0.054656 | 0.0065456 | 0.054833 | 0.048969 | 0.0058645 | 0.060034 | 0.053613 | 0.0064207 | 0.051686 | 0.054371 | -0.002685 | 0.055692 | 0.049736 | 0.0059564 | 0.057921 | 0.051726 | 0.0061948 | 0.056023 | 0.050031 | 0.0059918 | 0.056517 | 0.050473 | 0.0060446 | 0.054391 | 0.048573 | 0.0058172 | 0.044074 | 0.03936 | 0.0047138 | 0.062711 | 0.056004 | 0.0067071 | 0.059258 | 0.05292 | 0.0063378 | 0.063296 | 0.056526 | 0.0067696 | 0.057166 | 0.051052 | 0.006114 | 0.050336 | 0.044952 | 0.0053835 | 0.049271 | 0.044001 | 0.0052696 | 0.059208 | 0.04629 | 0.012918 | Barium, Dissolved | 7.455 | 0.35847 | 7.8135 | 0.0039068 | 9.5 | 8.475 | 9.65 | 8.1 | 70.0333 | 22.2378 | 9.1 | 8.1507 | 22.5 | 16.25 | 9.5 | 25 | 10.15 | 8.5667 | 10.15 | 8.5667 | 9.7 | 8.6 | 9.35 | 8.35
Beryllium | µg/L |  | 0.046221 | 0.0075109 | 0.03871 | 0.052721 | 0.0083197 | 0.044401 | 0.052721 | 0.0083197 | 0.044401 | 0.054309 | 0.0020799 | 0.052229 | 0.058446 | 0.0092232 | 0.049222 | 0.058922 | 0.0092984 | 0.049624 | 0.057324 | 0.0090462 | 0.048278 | 0.052853 | 0.0096613 | 0.043192 | 0.052718 | 0.0083193 | 0.044398 | 0.047314 | 0.0074665 | 0.039847 | 0.048908 | 0.011977 | 0.03693 | 0.049641 | 0.0078337 | 0.041807 | 0.052207 | 0.0082387 | 0.043968 | 0.045087 | 0.025933 | 0.019155 | 0.048807 | 0.028072 | 0.020735 | 0.051339 | 0.02952 | 0.021819 | 0.051665 | 0.029716 | 0.021949 | 0.048577 | 0.027948 | 0.020628 | 0.049472 | 0.028455 | 0.021018 | 0.048756 | 0.028043 | 0.020713 | 0.050088 | 0.028809 | 0.021279 | 0.0523 | 0.030081 | 0.022219 | 0.052328 | 0.030097 | 0.022231 | 0.052561 | 0.030231 | 0.02233 | 0.051769 | 0.029776 | 0.021994 | 0.050781 | 0.029207 | 0.021574 | 0.050516 | 0.029055 | 0.021461 | 0.051364 | 0.029543 | 0.021821 | 0.051364 | 0.029543 | 0.021821 | 0.048596 | 0.02795 | 0.020645 | 0.050416 | 0.028997 | 0.021419 | 0.050501 | 0.029046 | 0.021455 | 0.049405 | 0.028416 | 0.020989 | 0.049429 | 0.02843 | 0.020999 | 0.049514 | 0.028479 | 0.021035 | 0.049738 | 0.028607 | 0.021131 | 0.050836 | 0.029239 | 0.021597 | 0.051935 | 0.029871 | 0.022064 | 0.051698 | 0.029735 | 0.021963 | 0.051915 | 0.029859 | 0.022055 | 0.051506 | 0.029624 | 0.021882 | 0.051185 | 0.02944 | 0.021745 | 0.045642 | 0.026252 | 0.019391 | 0.045651 | 0.02598 | 0.019671 | 0.043567 | 0.016286 | 0.027281 | 0.043589 | 0.016294 | 0.027295 | 0.043589 | 0.016294 | 0.027295 | 0.043933 | 0.016423 | 0.02751 | 0.043786 | 0.016368 | 0.027418 | 0.043786 | 0.016368 | 0.027418 | 0.044834 | 0.012409 | 0.032426 | 0.046151 | 0.017252 | 0.028899 | 0.048848 | 0.01826 | 0.030588 | 0.048828 | 0.018253 | 0.030575 | 0.049026 | 0.018327 | 0.030699 | 0.049026 | 0.018327 | 0.030699 | 0.048809 | 0.018246 | 0.030563 | 0.047933 | 0.017918 | 0.030015 | 0.047725 | 0.01784 | 0.029885 | 0.047446 | 0.014179 | 0.033267 | 0.044287 | 0.016555 | 0.027732 | 0.044097 | 0.016484 | 0.027613 | 0.044063 | 0.016472 | 0.027592 | 0.043997 | 0.016447 | 0.02755 | 0.043997 | 0.016447 | 0.02755 | 0.043236 | 0.014009 | 0.029228 | 0.04327 | 0.016175 | 0.027095 | 0.045472 | 0.016998 | 0.028474 | 0.044751 | 0.016729 | 0.028023 | 0.042683 | 0.015956 | 0.026727 | 0.042781 | 0.015992 | 0.026788 | 0.042936 | 0.01605 | 0.026886 | 0.043185 | 0.016143 | 0.027042 | 0.041753 | 0.015608 | 0.026145 | 0.040635 | 0.016703 | 0.023931 | 0.039711 | 0.016324 | 0.023387 | 0.040638 | 0.016705 | 0.023933 | 0.040553 | 0.01667 | 0.023883 | 0.040392 | 0.016604 | 0.023788 | 0.040526 | 0.016659 | 0.023867 | 0.039475 | 0.016227 | 0.023248 | 0.038691 | 0.015905 | 0.022787 | 0.037798 | 0.015537 | 0.022261 | 0.03778 | 0.01553 | 0.02225 | 0.036816 | 0.015134 | 0.021682 | 0.039906 | 0.016404 | 0.023502 | 0.039893 | 0.016399 | 0.023495 | 0.038457 | 0.015808 | 0.022649 | 0.038624 | 0.015877 | 0.022747 | 0.039519 | 0.016245 | 0.023274 | 0.038378 | 0.015776 | 0.022602 | 0.03665 | 0.015066 | 0.021585 | 0.03665 | 0.015066 | 0.021585 | 0.041854 | 0.017205 | 0.02465 | 0.041666 | 0.017127 | 0.024538 | 0.041666 | 0.017127 | 0.024538 | 0.041512 | 0.017064 | 0.024448 | 0.042419 | 0.017437 | 0.024982 | 0.041925 | 0.017234 | 0.024691 | 0.040628 | 0.016701 | 0.023927 | 0.040633 | 0.016703 | 0.02393 | 0.051933 | 0.021348 | 0.030585 | 0.057452 | 0.023616 | 0.033835 | 0.058786 | 0.024165 | 0.034621 | 0.060547 | 0.024889 | 0.035658 | 0.053891 | 0.0039675 | 0.049923 | 0.050267 | 0.0037007 | 0.046566 | 0.054126 | 0.010198 | 0.043929 | 0.055598 | 0.0012087 | 0.054389 | 0.055921 | 0.0012157 | 0.054705 | 0.051506 | 0.0037919 | 0.047714 | 0.051575 | 0.003797 | 0.047778 | 0.044805 | 0.0032986 | 0.041506 | 0.039239 | 0.0028888 | 0.03635 | 0.039279 | 0.0028918 | 0.036387 | 0.039255 | 0.00289 | 0.036365 | 0.039434 | 0.0029032 | 0.036531 | 0.039158 | 0.0028829 | 0.036275 | 0.039155 | 0.0028827 | 0.036272 | 0.038763 | 0.0028538 | 0.035909 | 0.038546 | 0.0028379 | 0.035708 | 0.038757 | 0.0028534 | 0.035904 | 0.035312 | 0.0016438 | 0.033668 | 0.038154 | 0.002809 | 0.035345 | 0.038316 | 0.0028209 | 0.035495 | 0.038491 | 0.0028338 | 0.035657 | 0.038548 | 0.002838 | 0.03571 | 0.038353 | 0.0028237 | 0.03553 | 0.037647 | 0.0027716 | 0.034875 | 0.038011 | 0.0027984 | 0.035212 | 0.038348 | 0.0028233 | 0.035525 | 0.038417 | 0.0028284 | 0.035589 | 0.038233 | 0.0028148 | 0.035418 | 0.038536 | 0.0028371 | 0.035699 | 0.033105 | 0.00090286 | 0.032202 | 0.032922 | 0.00089786 | 0.032024 | 0.031346 | 0.0008549 | 0.030491 | 0.030343 | 0.00082755 | 0.029516 | 0.030322 | 0.00082697 | 0.029495 | 0.030815 | 0.0008404 | 0.029974 | 0.032027 | 0.00087346 | 0.031153 | 0.02812 | 0.0007669 | 0.027353 | 0.032828 | 0.00089531 | 0.031933 | 0.032828 | 0.00089531 | 0.031933 | 0.033768 | 0.00092095 | 0.032847 | 0.032595 | 0.00088895 | 0.031706 | 0.032467 | 0.00088547 | 0.031582 | 0.032817 | 0.000895 | 0.031922 | 0.032759 | 0.00089342 | 0.031865 | 0.03331 | 0.00090846 | 0.032402 | 0.033115 | 0.00090314 | 0.032212 | 0.032069 | 0.0008746 | 0.031194 | 0.03207 | 0.00087463 | 0.031195 | 0.0321 | 0.00087547 | 0.031225 | 0.0324 | 0.00088364 | 0.031517 | 0.032645 | 0.00089033 | 0.031755 | 0.032148 | 0.00087677 | 0.031271 | 0.027683 | 0.000755 | 0.026928 | 0.033063 | 0.00090173 | 0.032162 | 0.032616 | 0.00088952 | 0.031726 | 0.031073 | 0.00084743 | 0.030225 | 0.0322 | 0.00087817 | 0.031321 | 0.033199 | 0.00090542 | 0.032293 | 0.033648 | 0.00091769 | 0.032731 | 0.033667 | 0.00091819 | 0.032749 | 0.032609 | 0.00090581 | 0.031703 | 0.031934 | 0.00088705 | 0.031047 | 0.03198 | 0.00088833 | 0.031092 | 0.031894 | 0.00088596 | 0.031008 | 0.030709 | 0.00085303 | 0.029856 | 0.031661 | 0.00087947 | 0.030782 | 0.031739 | 0.00088163 | 0.030857 | 0.031784 | 0.00088288 | 0.030901 | 0.031876 | 0.00088545 | 0.030991 | 0.031795 | 0.00088319 | 0.030912 | 0.020859 | 0.00057943 | 0.02028 | 0.022412 | 0.00067237 | 0.02174 | 0.024205 | 0.00067237 | 0.023533 | 0.024205 | 0.00067237 | 0.023533 | 0.024205 | 0.00067237 | 0.023533 | 0.024205 | 0.00067237 | 0.023533 | 0.024205 | 0.00067237 | 0.023533 | 0.029592 | 0.00082199 | 0.02877 | 0.029462 | 0.00081838 | 0.028643 | 0.029397 | 0.00081658 | 0.02858 | 0.029462 | 0.00081838 | 0.028643 | 0.030063 | 0.00083509 | 0.029228 | 0.029136 | 0.00080933 | 0.028327 | 0.030407 | 0.00084464 | 0.029562 | 0.029172 | 0.00081035 | 0.028362 | 0.030446 | 0.00084573 | 0.029601 | 0.02768 | 0.00076888 | 0.026911 | 0.03008 | 0.00077793 | 0.029302 | 0.028139 | 0.00078164 | 0.027357 | 0.027123 | 0.00075341 | 0.026369 | 0.027085 | 0.00075237 | 0.026333 | 0.027521 | 0.00076446 | 0.026756 | 0.0273 | 0.00075832 | 0.026541 | 0.026491 | 0.00073585 | 0.025755 | 0.026563 | 0.00073787 | 0.025826 | 0.027587 | 0.00076629 | 0.02682 | 0.026318 | 0.00073106 | 0.025587 | 0.028034 | 0.00077873 | 0.027255 | 0.0305 | 0.00084723 | 0.029653 | 0.030305 | 0.00084182 | 0.029464 | 0.029721 | 0.00082559 | 0.028896 | 0.025293 | 0.00070258 | 0.02459 | 0.025932 | 0.00072032 | 0.025211 | 0.026402 | 0.00073338 | 0.025668 | 0.026713 | 0.00074203 | 0.025971 | 0.026549 | 0.00073747 | 0.025812 | 0.026494 | 0.00073593 | 0.025758 | 0.025146 | 0.00069849 | 0.024447 | 0.026124 | 0.00072567 | 0.025399 | 0.024999 | 0.00069441 | 0.024304 | 0.022503 | 0.00062508 | 0.021878 | 0.022228 | 0.00061746 | 0.021611 | 0.023102 | 0.00064172 | 0.02246 | 0.022738 | 0.00063162 | 0.022107 | 0.022324 | 0.00062011 | 0.021704 | 0.024054 | 0.00066816 | 0.023385 | 0.023923 | 0.00066454 | 0.023259 | 0.023576 | 0.00065489 | 0.022921 | 0.021911 | 0.00060863 | 0.021302 | 0.020294 | 0.00056374 | 0.019731 | 0.028034 | 0.00077873 | 0.027255 | 0.039828 | 0.00081838 | 0.03901 | 0.041056 | 0.00084362 | 0.040213 | 0.035186 | 0.000723 | 0.034463 | 0.035771 | 0.00073502 | 0.035036 | 0.04151 | 0.00085295 | 0.040657 | 0.042926 | 0.00088204 | 0.042044 | 0.045714 | 0.00090225 | 0.044812 | 0.038837 | 0.00079803 | 0.038039 | 0.032601 | 0.00066988 | 0.031931 | 0.028785 | 0.00062575 | 0.028159 | 0.028112 | 0.00057763 | 0.027534 | 0.033351 | 0.00068529 | 0.032665 | 0.029325 | 0.00060257 | 0.028722 | 0.031603 | 0.00064938 | 0.030954 | 0.033387 | 0.00068604 | 0.032701 | 0.03124 | 0.00064191 | 0.030598 | 0.029656 | 0.00060937 | 0.029047 | 0.016403 | 0.00033705 | 0.016066 | 0.015985 | 0.00032845 | 0.015656 | 0.026342 | 0.00054127 | 0.025801 | 0.025939 | 0.000533 | 0.025406 | 0.02602 | 0.00053466 | 0.025486 | 0.055312 | 0.0010502 | 0.054262 | 0.044324 | 0.00091076 | 0.043413 | 0.041381 | 0.00085029 | 0.04053 | 0.039112 | 0.00080367 | 0.038308 | 0.037791 | 0.00077653 | 0.037015 | 0.030448 | 0.00067165 | 0.029776 | 0.025593 | 0.00052589 | 0.025067 | 0.04859 | 0.00099841 | 0.047591 | 0.048376 | 0.00099403 | 0.047382 | 0.045416 | 0.0009332 | 0.044483 | 0.047783 | 0.00098184 | 0.046801 | 0.042811 | 0.00087968 | 0.041931 | 0.046871 | 0.00096311 | 0.045908 | 0.044302 | 0.0010069 | 0.043296 | 0.043482 | 0.00089346 | 0.042588 | 0.045222 | 0.00092921 | 0.044292 | 0.04374 | 0.00089877 | 0.042841 | 0.044126 | 0.00090669 | 0.043219 | 0.042465 | 0.00087258 | 0.041593 | 0.034411 | 0.00070707 | 0.033704 | 0.048962 | 0.0010061 | 0.047956 | 0.046266 | 0.00095067 | 0.045315 | 0.049418 | 0.0010154 | 0.048403 | 0.044632 | 0.0009171 | 0.043715 | 0.039299 | 0.00080752 | 0.038492 | 0.038468 | 0.00079044 | 0.037678 | 0.04306 | 0.00080738 | 0.042253 | Beryllium | 6.2806 | 2.1301 | 8.4107 | 0.0042054 | 9.125 | 1.44 | 7.65 | 4.4 | 6.9667 | 2.6043 | 6.9 | 2.8363 | 6.35 | 0.4675 | 5.5 | 0.15 | 5.4 | 0.15 | 5.4 | 0.15 | 7.3 | 0.15 | 7.3 | 0.15
Beryllium, Dissolved | µg/L |  | 0.046799 | 0.0018488 | 0.04495 | 0.050698 | 0.0011122 | 0.049586 | 0.050698 | 0.0011122 | 0.049586 | 0.050265 | 0.00086664 | 0.049398 | 0.056204 | 0.001233 | 0.054971 | 0.056662 | 0.001243 | 0.055419 | 0.055125 | 0.0012093 | 0.053916 | 0.051148 | 0.00085247 | 0.050295 | 0.050696 | 0.0011121 | 0.049584 | 0.045499 | 0.00099813 | 0.044501 | 0.046412 | 0.00074859 | 0.045664 | 0.047737 | 0.0010472 | 0.046689 | 0.050204 | 0.0011013 | 0.049103 | 0.040962 | 0.00088406 | 0.040078 | 0.044341 | 0.000957 | 0.043384 | 0.044922 | 0.00096261 | 0.043959 | 0.046937 | 0.001013 | 0.045924 | 0.045915 | 0.00099815 | 0.044917 | 0.044945 | 0.00097004 | 0.043975 | 0.044295 | 0.000956 | 0.043339 | 0.045504 | 0.00098211 | 0.044522 | 0.047514 | 0.0010255 | 0.046489 | 0.04754 | 0.001026 | 0.046514 | 0.047752 | 0.0010306 | 0.046721 | 0.047032 | 0.0010151 | 0.046017 | 0.046134 | 0.00099571 | 0.045139 | 0.045894 | 0.00099051 | 0.044903 | 0.046664 | 0.0010071 | 0.045657 | 0.046664 | 0.0010071 | 0.045657 | 0.044149 | 0.00095286 | 0.043196 | 0.045803 | 0.00098855 | 0.044814 | 0.04588 | 0.00099021 | 0.04489 | 0.044884 | 0.00096872 | 0.043915 | 0.044906 | 0.0009692 | 0.043937 | 0.044983 | 0.00097086 | 0.044013 | 0.045187 | 0.00097526 | 0.044212 | 0.046184 | 0.00099678 | 0.045188 | 0.047182 | 0.0010183 | 0.046164 | 0.046968 | 0.0010137 | 0.045954 | 0.047164 | 0.0010179 | 0.046146 | 0.046793 | 0.0010099 | 0.045783 | 0.046502 | 0.0010036 | 0.045498 | 0.041466 | 0.00089495 | 0.040571 | 0.04315 | 0.011407 | 0.031742 | 0.035646 | 0.0045404 | 0.031105 | 0.035664 | 0.0045428 | 0.031121 | 0.035664 | 0.0045428 | 0.031121 | 0.035945 | 0.0045786 | 0.031367 | 0.035825 | 0.0045633 | 0.031262 | 0.035825 | 0.0045633 | 0.031262 | 0.035994 |  |  | 0.03776 | 0.0048098 | 0.03295 | 0.039967 | 0.0050909 | 0.034876 | 0.03995 | 0.0050888 | 0.034861 | 0.040112 | 0.0051094 | 0.035003 | 0.040112 | 0.0051094 | 0.035003 | 0.039934 | 0.0050867 | 0.034848 | 0.039218 | 0.0049955 | 0.034223 | 0.039048 | 0.0049738 | 0.034074 | 0.038507 | 0.0010314 | 0.037476 | 0.036235 | 0.0046155 | 0.03162 | 0.036079 | 0.0045957 | 0.031483 | 0.036052 | 0.0045922 | 0.03146 | 0.035997 | 0.0045853 | 0.031412 | 0.035997 | 0.0045853 | 0.031412 | 0.036343 | 0.0012784 | 0.035065 | 0.035403 | 0.0045095 | 0.030893 | 0.037204 | 0.004739 | 0.032465 | 0.036615 | 0.0046639 | 0.031951 | 0.034923 | 0.0044484 | 0.030474 | 0.035002 | 0.0044585 | 0.030544 | 0.035129 | 0.0044747 | 0.030655 | 0.035333 | 0.0045007 | 0.030833 | 0.034162 | 0.0043514 | 0.02981 | 0.034157 | 0.00089606 | 0.033261 | 0.03338 | 0.00087568 | 0.032504 | 0.03416 | 0.00089614 | 0.033263 | 0.034088 | 0.00089426 | 0.033194 | 0.033952 | 0.0008907 | 0.033062 | 0.034065 | 0.00089367 | 0.033172 | 0.033182 | 0.00087048 | 0.032311 | 0.032523 | 0.00085321 | 0.03167 | 0.031772 | 0.00083351 | 0.030939 | 0.031757 | 0.0008331 | 0.030924 | 0.030947 | 0.00081186 | 0.030135 | 0.033544 | 0.00088 | 0.032664 | 0.033534 | 0.00087971 | 0.032654 | 0.032326 | 0.00084804 | 0.031478 | 0.032467 | 0.00085173 | 0.031615 | 0.033219 | 0.00087146 | 0.032347 | 0.03226 | 0.0008463 | 0.031414 | 0.030807 | 0.0008082 | 0.029999 | 0.030807 | 0.0008082 | 0.029999 | 0.035182 | 0.00092296 | 0.034259 | 0.035023 | 0.00091879 | 0.034104 | 0.035023 | 0.00091879 | 0.034104 | 0.034895 | 0.00091542 | 0.033979 | 0.035656 | 0.0009354 | 0.034721 | 0.035242 | 0.00092452 | 0.034317 | 0.034151 | 0.00089591 | 0.033255 | 0.034155 | 0.00089601 | 0.033259 | 0.043654 | 0.0011452 | 0.042509 | 0.048293 | 0.0012669 | 0.047026 | 0.049414 | 0.0012963 | 0.048118 | 0.050894 | 0.0013352 | 0.049559 | 0.037342 | 0.0019944 | 0.035347 | 0.03483 | 0.0018603 | 0.03297 | 0.045497 | 0.0038437 | 0.041654 | 0.033842 | 0.0012087 | 0.032634 | 0.034039 | 0.0012157 | 0.032823 | 0.035689 | 0.0019061 | 0.033783 | 0.035737 | 0.0019087 | 0.033828 | 0.031046 | 0.0016581 | 0.029388 | 0.027189 | 0.0014521 | 0.025737 | 0.027217 | 0.0014536 | 0.025763 | 0.0272 | 0.0014527 | 0.025748 | 0.027325 | 0.0014594 | 0.025865 | 0.027133 | 0.0014491 | 0.025684 | 0.027131 | 0.0014491 | 0.025682 | 0.026859 | 0.0014345 | 0.025425 | 0.026709 | 0.0014265 | 0.025283 | 0.026855 | 0.0014343 | 0.025421 | 0.028006 | 0.00091325 | 0.027093 | 0.026438 | 0.001412 | 0.025026 | 0.02655 | 0.001418 | 0.025132 | 0.026671 | 0.0014245 | 0.025246 | 0.026711 | 0.0014266 | 0.025284 | 0.026576 | 0.0014194 | 0.025156 | 0.026086 | 0.0013932 | 0.024693 | 0.026338 | 0.0014067 | 0.024931 | 0.026572 | 0.0014192 | 0.025153 | 0.02662 | 0.0014217 | 0.025198 | 0.026492 | 0.0014149 | 0.025077 | 0.026702 | 0.0014261 | 0.025276 | 0.017455 | 0.00090286 | 0.016553 | 0.017359 | 0.00089786 | 0.016461 | 0.016528 | 0.0008549 | 0.015673 | 0.015999 | 0.00082755 | 0.015172 | 0.015988 | 0.00082697 | 0.015161 | 0.016248 | 0.0008404 | 0.015407 | 0.016887 | 0.00087346 | 0.016013 | 0.014827 | 0.0007669 | 0.01406 | 0.017309 | 0.00089531 | 0.016414 | 0.017309 | 0.00089531 | 0.016414 | 0.017805 | 0.00092095 | 0.016884 | 0.017186 | 0.00088895 | 0.016297 | 0.017119 | 0.00088547 | 0.016234 | 0.017303 | 0.000895 | 0.016408 | 0.017273 | 0.00089342 | 0.016379 | 0.017564 | 0.00090846 | 0.016655 | 0.017461 | 0.00090314 | 0.016558 | 0.016909 | 0.0008746 | 0.016034 | 0.01691 | 0.00087463 | 0.016035 | 0.016926 | 0.00087547 | 0.01605 | 0.017084 | 0.00088364 | 0.0162 | 0.017213 | 0.00089033 | 0.016323 | 0.016951 | 0.00087677 | 0.016074 | 0.014597 | 0.000755 | 0.013842 | 0.017433 | 0.00090173 | 0.016532 | 0.017197 | 0.00088952 | 0.016308 | 0.016384 | 0.00084743 | 0.015536 | 0.016978 | 0.00087817 | 0.0161 | 0.017505 | 0.00090542 | 0.016599 | 0.017742 | 0.00091769 | 0.016824 | 0.017752 | 0.00091819 | 0.016833 | 0.015399 | 0.00090581 | 0.014493 | 0.01508 | 0.00088705 | 0.014193 | 0.015102 | 0.00088833 | 0.014213 | 0.015061 | 0.00088596 | 0.014175 | 0.014502 | 0.00085303 | 0.013649 | 0.014951 | 0.00087947 | 0.014072 | 0.014988 | 0.00088163 | 0.014106 | 0.015009 | 0.00088288 | 0.014126 | 0.015053 | 0.00088545 | 0.014167 | 0.015014 | 0.00088319 | 0.014131 | 0.0098502 | 0.00057943 | 0.0092708 | 0.011206 | 0.00067237 | 0.010534 | 0.01143 | 0.00067237 | 0.010758 | 0.01143 | 0.00067237 | 0.010758 | 0.01143 | 0.00067237 | 0.010758 | 0.01143 | 0.00067237 | 0.010758 | 0.01143 | 0.00067237 | 0.010758 | 0.013974 | 0.00082199 | 0.013152 | 0.013913 | 0.00081838 | 0.013094 | 0.013882 | 0.00081658 | 0.013065 | 0.013913 | 0.00081838 | 0.013094 | 0.014197 | 0.00083509 | 0.013361 | 0.013759 | 0.00080933 | 0.012949 | 0.014359 | 0.00084464 | 0.013514 | 0.013776 | 0.00081035 | 0.012966 | 0.014377 | 0.00084573 | 0.013532 | 0.013071 | 0.00076888 | 0.012302 | 0.013484 | 0.00077793 | 0.012706 | 0.013288 | 0.00078164 | 0.012506 | 0.012808 | 0.00075341 | 0.012054 | 0.01279 | 0.00075237 | 0.012038 | 0.012996 | 0.00076446 | 0.012231 | 0.012891 | 0.00075832 | 0.012133 | 0.012509 | 0.00073585 | 0.011774 | 0.012544 | 0.00073787 | 0.011806 | 0.013027 | 0.00076629 | 0.012261 | 0.012428 | 0.00073106 | 0.011697 | 0.013238 | 0.00077873 | 0.01246 | 0.014403 | 0.00084723 | 0.013556 | 0.014311 | 0.00084182 | 0.013469 | 0.014035 | 0.00082559 | 0.01321 | 0.011944 | 0.00070258 | 0.011241 | 0.012245 | 0.00072032 | 0.011525 | 0.012467 | 0.00073338 | 0.011734 | 0.012614 | 0.00074203 | 0.011872 | 0.012537 | 0.00073747 | 0.0118 | 0.012511 | 0.00073593 | 0.011775 | 0.011874 | 0.00069849 | 0.011176 | 0.012336 | 0.00072567 | 0.011611 | 0.011805 | 0.00069441 | 0.011111 | 0.010626 | 0.00062508 | 0.010001 | 0.010497 | 0.00061746 | 0.0098793 | 0.010909 | 0.00064172 | 0.010268 | 0.010737 | 0.00063162 | 0.010106 | 0.010542 | 0.00062011 | 0.0099218 | 0.011359 | 0.00066816 | 0.01069 | 0.011297 | 0.00066454 | 0.010633 | 0.011133 | 0.00065489 | 0.010478 | 0.010347 | 0.00060863 | 0.0097382 | 0.0095835 | 0.00056374 | 0.0090198 | 0.013238 | 0.00077873 | 0.01246 | 0.037236 | 0.00081838 | 0.036418 | 0.038385 | 0.00084362 | 0.037541 | 0.032896 | 0.000723 | 0.032173 | 0.033443 | 0.00073502 | 0.032708 | 0.038809 | 0.00085295 | 0.037956 | 0.040133 | 0.00088204 | 0.039251 | 0.039699 | 0.00090225 | 0.038797 | 0.03631 | 0.00079803 | 0.035512 | 0.030479 | 0.00066988 | 0.02981 | 0.02795 | 0.00062575 | 0.027325 | 0.026282 | 0.00057763 | 0.025705 | 0.031181 | 0.00068529 | 0.030495 | 0.027417 | 0.00060257 | 0.026814 | 0.029547 | 0.00064938 | 0.028897 | 0.031215 | 0.00068604 | 0.030529 | 0.029207 | 0.00064191 | 0.028565 | 0.027726 | 0.00060937 | 0.027117 | 0.015336 | 0.00033705 | 0.014999 | 0.014944 | 0.00032845 | 0.014616 | 0.024628 | 0.00054127 | 0.024087 | 0.024251 | 0.000533 | 0.023718 | 0.024327 | 0.00053466 | 0.023793 | 0.051811 | 0.0010502 | 0.050761 | 0.04144 | 0.00091076 | 0.040529 | 0.038688 | 0.00085029 | 0.037838 | 0.036567 | 0.00080367 | 0.035763 | 0.035332 | 0.00077653 | 0.034556 | 0.029553 | 0.00067165 | 0.028881 | 0.023928 | 0.00052589 | 0.023402 | 0.045428 | 0.00099841 | 0.044429 | 0.047382 | 0.00099403 | 0.046388 | 0.044483 | 0.0009332 | 0.043549 | 0.046801 | 0.00098184 | 0.045819 | 0.041931 | 0.00087968 | 0.041052 | 0.045908 | 0.00096311 | 0.044945 | 0.044302 | 0.0010069 | 0.043296 | 0.042588 | 0.00089346 | 0.041695 | 0.044292 | 0.00092921 | 0.043363 | 0.042841 | 0.00089877 | 0.041943 | 0.043219 | 0.00090669 | 0.042312 | 0.041593 | 0.00087258 | 0.04072 | 0.033704 | 0.00070707 | 0.032997 | 0.047956 | 0.0010061 | 0.04695 | 0.045315 | 0.00095067 | 0.044364 | 0.048403 | 0.0010154 | 0.047387 | 0.043715 | 0.0009171 | 0.042798 | 0.038492 | 0.00080752 | 0.037684 | 0.037678 | 0.00079044 | 0.036887 | 0.041445 | 0.00080738 | 0.040638 | Beryllium, Dissolved | 5.9286 | 1.8837 | 7.8123 | 0.0039062 | 8.775 | 0.1925 | 6.95 | 0.15 | 5.7 | 0.72605 | 5.8 | 0.15216 | 4.4 | 0.235 | 2.9 | 0.15 | 2.55 | 0.15 | 2.55 | 0.15 | 6.825 | 0.15 | 7.15 | 0.15
Cadmium | µg/L |  | 0.30621 | 0.057776 | 0.24844 | 0.29755 | 0.060954 | 0.23659 | 0.29755 | 0.060954 | 0.23659 | 0.25421 | 0.024266 | 0.22995 | 0.32986 | 0.067573 | 0.26228 | 0.33255 | 0.068124 | 0.26442 | 0.32353 | 0.066276 | 0.25725 | 0.29552 | 0.07388 | 0.22164 | 0.29753 | 0.06095 | 0.23658 | 0.26703 | 0.054702 | 0.21233 | 0.28446 | 0.074859 | 0.2096 | 0.28016 | 0.057393 | 0.22277 | 0.29465 | 0.06036 | 0.23429 | 0.3271 | 0.19744 | 0.12966 | 0.35409 | 0.21373 | 0.14036 | 0.35296 | 0.21177 | 0.14118 | 0.37482 | 0.22624 | 0.14858 | 0.37264 | 0.22625 | 0.14639 | 0.35892 | 0.21664 | 0.14227 | 0.35372 | 0.21351 | 0.14021 | 0.36338 | 0.21934 | 0.14404 | 0.37943 | 0.22903 | 0.1504 | 0.37964 | 0.22915 | 0.15049 | 0.38133 | 0.23017 | 0.15116 | 0.37558 | 0.2267 | 0.14888 | 0.36841 | 0.22237 | 0.14604 | 0.36649 | 0.22121 | 0.14528 | 0.37264 | 0.22493 | 0.14771 | 0.37264 | 0.22493 | 0.14771 | 0.35256 | 0.2128 | 0.13975 | 0.36576 | 0.22078 | 0.14499 | 0.36638 | 0.22115 | 0.14523 | 0.35843 | 0.21635 | 0.14208 | 0.35861 | 0.21646 | 0.14215 | 0.35922 | 0.21683 | 0.14239 | 0.36084 | 0.21781 | 0.14304 | 0.36881 | 0.22262 | 0.1462 | 0.37678 | 0.22743 | 0.14935 | 0.37507 | 0.22639 | 0.14867 | 0.37664 | 0.22734 | 0.1493 | 0.37367 | 0.22555 | 0.14812 | 0.37134 | 0.22414 | 0.1472 | 0.33113 | 0.19987 | 0.13126 | 0.3502 | 0.33437 | 0.015836 | 0.28558 | 0.16324 | 0.12234 | 0.28573 | 0.16332 | 0.1224 | 0.28573 | 0.16332 | 0.1224 | 0.28798 | 0.16461 | 0.12337 | 0.28702 | 0.16406 | 0.12296 | 0.28702 | 0.16406 | 0.12296 | 0.29048 | 0.10271 | 0.18776 | 0.30252 | 0.17293 | 0.1296 | 0.3202 | 0.18303 | 0.13717 | 0.32007 | 0.18296 | 0.13711 | 0.32137 | 0.1837 | 0.13767 | 0.32137 | 0.1837 | 0.13767 | 0.31994 | 0.18288 | 0.13706 | 0.3142 | 0.1796 | 0.1346 | 0.31284 | 0.17882 | 0.13402 | 0.30943 | 0.12731 | 0.18212 | 0.2903 | 0.16594 | 0.12436 | 0.28905 | 0.16523 | 0.12383 | 0.28884 | 0.1651 | 0.12373 | 0.2884 | 0.16485 | 0.12355 | 0.2884 | 0.16485 | 0.12355 | 0.28824 | 0.1013 | 0.18694 | 0.28364 | 0.16213 | 0.12151 | 0.29807 | 0.17038 | 0.12769 | 0.29335 | 0.16768 | 0.12567 | 0.27979 | 0.15993 | 0.11986 | 0.28043 | 0.1603 | 0.12013 | 0.28145 | 0.16088 | 0.12057 | 0.28308 | 0.16181 | 0.12127 | 0.27369 | 0.15645 | 0.11725 | 0.2709 | 0.11969 | 0.15121 | 0.26474 | 0.11697 | 0.14777 | 0.27092 | 0.1197 | 0.15122 | 0.27035 | 0.11945 | 0.15091 | 0.26928 | 0.11897 | 0.15031 | 0.27017 | 0.11937 | 0.15081 | 0.26316 | 0.11627 | 0.14689 | 0.25794 | 0.11396 | 0.14398 | 0.25199 | 0.11133 | 0.14065 | 0.25186 | 0.11128 | 0.14059 | 0.24544 | 0.10844 | 0.137 | 0.26604 | 0.11754 | 0.1485 | 0.26596 | 0.1175 | 0.14845 | 0.25638 | 0.11327 | 0.14311 | 0.2575 | 0.11377 | 0.14373 | 0.26346 | 0.1164 | 0.14706 | 0.25586 | 0.11304 | 0.14281 | 0.24433 | 0.10795 | 0.13638 | 0.24433 | 0.10795 | 0.13638 | 0.27903 | 0.12328 | 0.15575 | 0.27777 | 0.12272 | 0.15505 | 0.27777 | 0.12272 | 0.15505 | 0.27675 | 0.12227 | 0.15448 | 0.28279 | 0.12494 | 0.15785 | 0.2795 | 0.12349 | 0.15601 | 0.27085 | 0.11967 | 0.15118 | 0.27088 | 0.11968 | 0.1512 | 0.34622 | 0.15297 | 0.19325 | 0.38301 | 0.16922 | 0.21379 | 0.39191 | 0.17315 | 0.21876 | 0.40364 | 0.17834 | 0.22531 | 0.34796 | 0.061104 | 0.28685 | 0.32456 | 0.056995 | 0.26756 | 0.36084 | 0.12551 | 0.23533 | 0.37065 | 0.033842 | 0.33681 | 0.3728 | 0.034039 | 0.33877 | 0.33256 | 0.0584 | 0.27416 | 0.333 | 0.058479 | 0.27452 | 0.28929 | 0.050802 | 0.23849 | 0.25335 | 0.044491 | 0.20886 | 0.25361 | 0.044536 | 0.20907 | 0.25346 | 0.044509 | 0.20895 | 0.25462 | 0.044713 | 0.2099 | 0.25283 | 0.044399 | 0.20843 | 0.25281 | 0.044396 | 0.20842 | 0.25028 | 0.043951 | 0.20633 | 0.24888 | 0.043706 | 0.20518 | 0.25024 | 0.043945 | 0.2063 | 0.21918 | 0.026789 | 0.19239 | 0.24635 | 0.043262 | 0.20309 | 0.2474 | 0.043445 | 0.20395 | 0.24852 | 0.043643 | 0.20488 | 0.24889 | 0.043708 | 0.20519 | 0.24764 | 0.043487 | 0.20415 | 0.24307 | 0.042686 | 0.20039 | 0.24542 | 0.043099 | 0.20233 | 0.2476 | 0.043481 | 0.20412 | 0.24805 | 0.04356 | 0.20449 | 0.24686 | 0.04335 | 0.20351 | 0.24882 | 0.043694 | 0.20512 | 0.24076 | 0.027086 | 0.21368 | 0.23943 | 0.026936 | 0.21249 | 0.22797 | 0.025647 | 0.20233 | 0.22068 | 0.024826 | 0.19585 | 0.22053 | 0.024809 | 0.19572 | 0.22411 | 0.025212 | 0.19889 | 0.23292 | 0.026204 | 0.20672 | 0.20451 | 0.023007 | 0.1815 | 0.23875 | 0.026859 | 0.21189 | 0.23875 | 0.026859 | 0.21189 | 0.24559 | 0.027628 | 0.21796 | 0.23705 | 0.026668 | 0.21038 | 0.23613 | 0.026564 | 0.20956 | 0.23867 | 0.02685 | 0.21182 | 0.23825 | 0.026803 | 0.21144 | 0.24226 | 0.027254 | 0.215 | 0.24084 | 0.027094 | 0.21374 | 0.23323 | 0.026238 | 0.20699 | 0.23324 | 0.026239 | 0.207 | 0.23346 | 0.026264 | 0.20719 | 0.23564 | 0.026509 | 0.20913 | 0.23742 | 0.02671 | 0.21071 | 0.23381 | 0.026303 | 0.2075 | 0.20133 | 0.02265 | 0.17868 | 0.24046 | 0.027052 | 0.21341 | 0.23721 | 0.026686 | 0.21052 | 0.22598 | 0.025423 | 0.20056 | 0.23418 | 0.026345 | 0.20783 | 0.24144 | 0.027163 | 0.21428 | 0.24472 | 0.027531 | 0.21719 | 0.24485 | 0.027546 | 0.2173 | 0.21437 | 0.031703 | 0.18267 | 0.20994 | 0.031047 | 0.17889 | 0.21024 | 0.031092 | 0.17915 | 0.20968 | 0.031008 | 0.17867 | 0.20188 | 0.029856 | 0.17203 | 0.20814 | 0.030782 | 0.17736 | 0.20865 | 0.030857 | 0.1778 | 0.20895 | 0.030901 | 0.17805 | 0.20956 | 0.030991 | 0.17857 | 0.20902 | 0.030912 | 0.17811 | 0.13713 | 0.02028 | 0.11685 | 0.16137 | 0.025998 | 0.13537 | 0.15913 | 0.023533 | 0.1356 | 0.15913 | 0.023533 | 0.1356 | 0.15913 | 0.023533 | 0.1356 | 0.15913 | 0.023533 | 0.1356 | 0.15913 | 0.023533 | 0.1356 | 0.19454 | 0.02877 | 0.16577 | 0.19368 | 0.028643 | 0.16504 | 0.19326 | 0.02858 | 0.16468 | 0.19368 | 0.028643 | 0.16504 | 0.19764 | 0.029228 | 0.16841 | 0.19154 | 0.028327 | 0.16321 | 0.1999 | 0.029562 | 0.17034 | 0.19178 | 0.028362 | 0.16342 | 0.20016 | 0.029601 | 0.17056 | 0.18197 | 0.026911 | 0.15506 | 0.18152 | 0.032154 | 0.14936 | 0.18499 | 0.027357 | 0.15763 | 0.17831 | 0.026369 | 0.15194 | 0.17806 | 0.026333 | 0.15173 | 0.18092 | 0.026756 | 0.15417 | 0.17947 | 0.026541 | 0.15293 | 0.17415 | 0.025755 | 0.1484 | 0.17463 | 0.025826 | 0.1488 | 0.18136 | 0.02682 | 0.15454 | 0.17302 | 0.025587 | 0.14743 | 0.1843 | 0.027255 | 0.15704 | 0.20051 | 0.029653 | 0.17086 | 0.19923 | 0.029464 | 0.16977 | 0.19539 | 0.028896 | 0.16649 | 0.16628 | 0.02459 | 0.14169 | 0.17048 | 0.025211 | 0.14527 | 0.17357 | 0.025668 | 0.1479 | 0.17561 | 0.025971 | 0.14964 | 0.17454 | 0.025812 | 0.14872 | 0.17417 | 0.025758 | 0.14841 | 0.16531 | 0.024447 | 0.14086 | 0.17174 | 0.025399 | 0.14634 | 0.16434 | 0.024304 | 0.14004 | 0.14794 | 0.021878 | 0.12606 | 0.14613 | 0.021611 | 0.12452 | 0.15187 | 0.02246 | 0.12941 | 0.14948 | 0.022107 | 0.12738 | 0.14676 | 0.021704 | 0.12506 | 0.15813 | 0.023385 | 0.13474 | 0.15727 | 0.023259 | 0.13402 | 0.15499 | 0.022921 | 0.13207 | 0.14404 | 0.021302 | 0.12274 | 0.13342 | 0.019731 | 0.11369 | 0.1843 | 0.027255 | 0.15704 | 0.75019 | 0.028507 | 0.72168 | 0.77332 | 0.029386 | 0.74393 | 0.66275 | 0.025184 | 0.63756 | 0.67377 | 0.025603 | 0.64816 | 0.78187 | 0.029711 | 0.75216 | 0.80854 | 0.030724 | 0.77781 | 0.78195 | 0.054135 | 0.72781 | 0.73153 | 0.027798 | 0.70373 | 0.61405 | 0.023334 | 0.59072 | 0.70919 | 0.01627 | 0.69292 | 0.5295 | 0.020121 | 0.50938 | 0.62818 | 0.023871 | 0.60431 | 0.55235 | 0.020989 | 0.53137 | 0.59527 | 0.02262 | 0.57265 | 0.62887 | 0.023897 | 0.60497 | 0.58842 | 0.02236 | 0.56606 | 0.55859 | 0.021226 | 0.53736 | 0.30896 | 0.011741 | 0.29722 | 0.30108 | 0.011441 | 0.28964 | 0.49617 | 0.018854 | 0.47731 | 0.48858 | 0.018566 | 0.47001 | 0.49011 | 0.018624 | 0.47149 | 0.84018 | 0.018204 | 0.82198 | 0.83487 | 0.031725 | 0.80314 | 0.77943 | 0.029618 | 0.74981 | 0.7367 | 0.027994 | 0.7087 | 0.71182 | 0.027049 | 0.68477 | 0.5821 | 0.024179 | 0.55792 | 0.48206 | 0.018318 | 0.46374 | 0.91521 | 0.034778 | 0.88044 | 0.53347 | 0.029821 | 0.50364 | 0.50082 | 0.027996 | 0.47282 | 0.52692 | 0.029455 | 0.49746 | 0.47209 | 0.02639 | 0.4457 | 0.51687 | 0.028893 | 0.48797 | 0.45645 | 0.047659 | 0.40879 | 0.47949 | 0.026804 | 0.45268 | 0.49868 | 0.027876 | 0.4708 | 0.48234 | 0.026963 | 0.45538 | 0.48659 | 0.027201 | 0.45939 | 0.46828 | 0.026177 | 0.44211 | 0.37946 | 0.021212 | 0.35825 | 0.53992 | 0.030182 | 0.50974 | 0.51019 | 0.02852 | 0.48167 | 0.54495 | 0.030463 | 0.51449 | 0.49218 | 0.027513 | 0.46467 | 0.43337 | 0.024226 | 0.40914 | 0.4242 | 0.023713 | 0.40049 | 0.50057 | 0.010227 | 0.49035 | Cadmium | 36.7985 | 29.0374 | 65.8359 | 0.032918 | 51.5 | 10.55 | 55.5 | 33.5 | 45.6667 | 26.1036 | 46 | 20.3236 | 41 | 7.2 | 40 | 4.5 | 35.5 | 5.25 | 35.5 | 5.25 | 137.5 | 5.225 | 80.5 | 4.5
Cadmium, Dissolved | µg/L |  | 0.32932 | 0.019066 | 0.31026 | 0.3091 | 0.013101 | 0.296 | 0.3091 | 0.013101 | 0.296 | 0.25421 | 0.016177 | 0.23804 | 0.34267 | 0.014523 | 0.32814 | 0.34546 | 0.014642 | 0.33082 | 0.33609 | 0.014245 | 0.32185 | 0.32394 | 0.015913 | 0.30802 | 0.30908 | 0.0131 | 0.29598 | 0.2774 | 0.011757 | 0.26564 | 0.27947 | 0.0008484 | 0.27862 | 0.29104 | 0.012335 | 0.27871 | 0.30609 | 0.012973 | 0.29312 | 0.33889 | 0.025933 | 0.31296 | 0.36685 | 0.028072 | 0.33878 | 0.37221 | 0.04043 | 0.33178 | 0.38833 | 0.029716 | 0.35861 | 0.3793 | 0.016636 | 0.36266 | 0.37185 | 0.028455 | 0.3434 | 0.36647 | 0.028043 | 0.33842 | 0.37648 | 0.028809 | 0.34767 | 0.3931 | 0.030081 | 0.36302 | 0.39332 | 0.030097 | 0.36322 | 0.39507 | 0.030231 | 0.36484 | 0.38912 | 0.029776 | 0.35934 | 0.38169 | 0.029207 | 0.35248 | 0.3797 | 0.029055 | 0.35064 | 0.38607 | 0.029543 | 0.35653 | 0.38607 | 0.029543 | 0.35653 | 0.36526 | 0.02795 | 0.33731 | 0.37894 | 0.028997 | 0.34995 | 0.37958 | 0.029046 | 0.35054 | 0.37134 | 0.028416 | 0.34293 | 0.37153 | 0.02843 | 0.3431 | 0.37216 | 0.028479 | 0.34369 | 0.37385 | 0.028607 | 0.34524 | 0.3821 | 0.029239 | 0.35286 | 0.39036 | 0.029871 | 0.36049 | 0.38858 | 0.029735 | 0.35885 | 0.39021 | 0.029859 | 0.36035 | 0.38713 | 0.029624 | 0.35751 | 0.38472 | 0.02944 | 0.35528 | 0.34306 | 0.026252 | 0.31681 | 0.35646 | 0.27549 | 0.080964 | 0.29809 | 0.11018 | 0.18791 | 0.29824 | 0.11024 | 0.188 | 0.29824 | 0.11024 | 0.188 | 0.3006 | 0.11111 | 0.18949 | 0.29959 | 0.11074 | 0.18885 | 0.29959 | 0.11074 | 0.18885 | 0.29679 |  |  | 0.31577 | 0.11672 | 0.19905 | 0.33422 | 0.12354 | 0.21069 | 0.33409 | 0.12349 | 0.2106 | 0.33544 | 0.12399 | 0.21145 | 0.33544 | 0.12399 | 0.21145 | 0.33395 | 0.12344 | 0.21051 | 0.32797 | 0.12123 | 0.20674 | 0.32654 | 0.1207 | 0.20584 | 0.32319 | 0.030505 | 0.29268 | 0.30302 | 0.112 | 0.19101 | 0.30171 | 0.11152 | 0.19019 | 0.30149 | 0.11144 | 0.19005 | 0.30103 | 0.11127 | 0.18976 | 0.30103 | 0.11127 | 0.18976 | 0.30704 | 0.027366 | 0.27967 | 0.29606 | 0.10943 | 0.18663 | 0.31112 | 0.115 | 0.19612 | 0.30619 | 0.11318 | 0.19302 | 0.29204 | 0.10795 | 0.1841 | 0.29271 | 0.10819 | 0.18452 | 0.29377 | 0.10859 | 0.18519 | 0.29548 | 0.10922 | 0.18626 | 0.28568 | 0.1056 | 0.18008 | 0.28856 | 0.026688 | 0.26188 | 0.282 | 0.026081 | 0.25592 | 0.28859 | 0.026691 | 0.2619 | 0.28798 | 0.026635 | 0.26135 | 0.28684 | 0.026529 | 0.26031 | 0.28779 | 0.026617 | 0.26118 | 0.28033 | 0.025926 | 0.2544 | 0.27476 | 0.025412 | 0.24935 | 0.26842 | 0.024825 | 0.24359 | 0.26829 | 0.024813 | 0.24348 | 0.26145 | 0.024181 | 0.23727 | 0.28339 | 0.02621 | 0.25718 | 0.2833 | 0.026201 | 0.2571 | 0.2731 | 0.025258 | 0.24784 | 0.27429 | 0.025368 | 0.24892 | 0.28064 | 0.025956 | 0.25469 | 0.27254 | 0.025206 | 0.24734 | 0.26027 | 0.024071 | 0.2362 | 0.26027 | 0.024071 | 0.2362 | 0.29723 | 0.027489 | 0.26974 | 0.29589 | 0.027365 | 0.26852 | 0.29589 | 0.027365 | 0.26852 | 0.2948 | 0.027265 | 0.26753 | 0.30123 | 0.02786 | 0.27337 | 0.29773 | 0.027536 | 0.27019 | 0.28852 | 0.026684 | 0.26183 | 0.28855 | 0.026687 | 0.26186 | 0.3688 | 0.034109 | 0.33469 | 0.40799 | 0.037734 | 0.37026 | 0.41747 | 0.03861 | 0.37886 | 0.42997 | 0.039766 | 0.3902 | 0.34371 | 0.043494 | 0.30022 | 0.3206 | 0.040569 | 0.28003 | 0.38437 | 0.078444 | 0.30593 | 0.37065 | 0.029008 | 0.34165 | 0.3728 | 0.030797 | 0.34201 | 0.3285 | 0.041569 | 0.28693 | 0.32894 | 0.041625 | 0.28732 | 0.28576 | 0.036161 | 0.2496 | 0.25026 | 0.031669 | 0.21859 | 0.25052 | 0.031701 | 0.21882 | 0.25037 | 0.031682 | 0.21868 | 0.25151 | 0.031827 | 0.21968 | 0.24975 | 0.031604 | 0.21814 | 0.24973 | 0.031602 | 0.21813 | 0.24723 | 0.031285 | 0.21594 | 0.24585 | 0.03111 | 0.21474 | 0.24719 | 0.03128 | 0.21591 | 0.21309 | 0.018874 | 0.19422 | 0.24335 | 0.030794 | 0.21255 | 0.24438 | 0.030924 | 0.21345 | 0.24549 | 0.031066 | 0.21443 | 0.24586 | 0.031112 | 0.21475 | 0.24462 | 0.030955 | 0.21366 | 0.24011 | 0.030384 | 0.20972 | 0.24243 | 0.030678 | 0.21175 | 0.24458 | 0.03095 | 0.21363 | 0.24502 | 0.031006 | 0.21402 | 0.24385 | 0.030857 | 0.21299 | 0.24578 | 0.031102 | 0.21468 | 0.23474 | 0.024678 | 0.21007 | 0.23344 | 0.024542 | 0.2089 | 0.22227 | 0.023367 | 0.19891 | 0.21516 | 0.02262 | 0.19254 | 0.21501 | 0.022604 | 0.19241 | 0.2185 | 0.022971 | 0.19553 | 0.2271 | 0.023875 | 0.20322 | 0.1994 | 0.020962 | 0.17843 | 0.23278 | 0.024472 | 0.20831 | 0.23278 | 0.024472 | 0.20831 | 0.23945 | 0.025173 | 0.21427 | 0.23113 | 0.024298 | 0.20683 | 0.23022 | 0.024203 | 0.20602 | 0.2327 | 0.024463 | 0.20824 | 0.23229 | 0.02442 | 0.20787 | 0.2362 | 0.024831 | 0.21137 | 0.23482 | 0.024686 | 0.21013 | 0.2274 | 0.023906 | 0.20349 | 0.2274 | 0.023907 | 0.2035 | 0.22762 | 0.023929 | 0.20369 | 0.22975 | 0.024153 | 0.20559 | 0.23149 | 0.024336 | 0.20715 | 0.22796 | 0.023965 | 0.204 | 0.1963 | 0.020637 | 0.17566 | 0.23445 | 0.024647 | 0.2098 | 0.23128 | 0.024314 | 0.20696 | 0.22033 | 0.023163 | 0.19717 | 0.22832 | 0.024003 | 0.20432 | 0.23541 | 0.024748 | 0.21066 | 0.2386 | 0.025083 | 0.21351 | 0.23873 | 0.025097 | 0.21363 | 0.23249 | 0.031401 | 0.20109 | 0.22768 | 0.030751 | 0.19693 | 0.22801 | 0.030796 | 0.19721 | 0.2274 | 0.030713 | 0.19668 | 0.21895 | 0.029572 | 0.18937 | 0.22573 | 0.030488 | 0.19524 | 0.22629 | 0.030563 | 0.19572 | 0.22661 | 0.030606 | 0.196 | 0.22727 | 0.030696 | 0.19657 | 0.22669 | 0.030617 | 0.19607 | 0.14872 | 0.020087 | 0.12863 | 0.16585 | 0.024205 | 0.14165 | 0.17258 | 0.023309 | 0.14927 | 0.17258 | 0.023309 | 0.14927 | 0.17258 | 0.023309 | 0.14927 | 0.17258 | 0.023309 | 0.14927 | 0.17258 | 0.023309 | 0.14927 | 0.21098 | 0.028496 | 0.18248 | 0.21005 | 0.028371 | 0.18168 | 0.20959 | 0.028308 | 0.18128 | 0.21005 | 0.028371 | 0.18168 | 0.21434 | 0.02895 | 0.18539 | 0.20773 | 0.028057 | 0.17967 | 0.21679 | 0.029281 | 0.18751 | 0.20799 | 0.028092 | 0.1799 | 0.21707 | 0.029319 | 0.18775 | 0.19734 | 0.026654 | 0.17069 | 0.20745 | 0.031636 | 0.17581 | 0.20062 | 0.027097 | 0.17352 | 0.19337 | 0.026118 | 0.16726 | 0.19311 | 0.026082 | 0.16703 | 0.19621 | 0.026501 | 0.16971 | 0.19464 | 0.026288 | 0.16835 | 0.18887 | 0.025509 | 0.16336 | 0.18939 | 0.02558 | 0.16381 | 0.19668 | 0.026565 | 0.17012 | 0.18764 | 0.025343 | 0.16229 | 0.19987 | 0.026996 | 0.17288 | 0.21745 | 0.02937 | 0.18808 | 0.21607 | 0.029183 | 0.18688 | 0.2119 | 0.028621 | 0.18328 | 0.18033 | 0.024356 | 0.15597 | 0.18488 | 0.024971 | 0.15991 | 0.18823 | 0.025424 | 0.16281 | 0.19045 | 0.025724 | 0.16473 | 0.18929 | 0.025566 | 0.16372 | 0.18889 | 0.025512 | 0.16338 | 0.17928 | 0.024214 | 0.15506 | 0.18626 | 0.025157 | 0.1611 | 0.17823 | 0.024073 | 0.15416 | 0.16044 | 0.021669 | 0.13877 | 0.15848 | 0.021405 | 0.13708 | 0.16471 | 0.022246 | 0.14246 | 0.16211 | 0.021896 | 0.14022 | 0.15916 | 0.021497 | 0.13766 | 0.17149 | 0.023163 | 0.14833 | 0.17057 | 0.023037 | 0.14753 | 0.16809 | 0.022703 | 0.14538 | 0.15622 | 0.021099 | 0.13512 | 0.14469 | 0.019543 | 0.12515 | 0.19987 | 0.026996 | 0.17288 | 0.72291 | 0.02196 | 0.70095 | 0.7452 | 0.022637 | 0.72256 | 0.63865 | 0.0194 | 0.61925 | 0.64926 | 0.019723 | 0.62954 | 0.75344 | 0.022887 | 0.73055 | 0.77913 | 0.023668 | 0.75547 | 0.78195 | 0.037894 | 0.74405 | 0.70493 | 0.021414 | 0.68351 | 0.59173 | 0.017975 | 0.57375 | 0.70919 | 0.010846 | 0.69834 | 0.51024 | 0.0155 | 0.49474 | 0.60534 | 0.018389 | 0.58695 | 0.53227 | 0.016169 | 0.5161 | 0.57362 | 0.017425 | 0.5562 | 0.606 | 0.018409 | 0.58759 | 0.56702 | 0.017225 | 0.5498 | 0.53827 | 0.016351 | 0.52192 | 0.29773 | 0.0090441 | 0.28868 | 0.29013 | 0.0088134 | 0.28132 | 0.47812 | 0.014524 | 0.4636 | 0.47081 | 0.014302 | 0.45651 | 0.47229 | 0.014347 | 0.45794 | 0.84018 | 0.015403 | 0.82478 | 0.80451 | 0.024439 | 0.78007 | 0.75109 | 0.022816 | 0.72827 | 0.70991 | 0.021565 | 0.68834 | 0.68594 | 0.020837 | 0.6651 | 0.49254 | 0.022388 | 0.47015 | 0.46453 | 0.014111 | 0.45042 | 0.88193 | 0.026791 | 0.85514 | 0.56329 | 0.025514 | 0.53777 | 0.52881 | 0.023952 | 0.50486 | 0.55637 | 0.0252 | 0.53117 | 0.49848 | 0.022578 | 0.4759 | 0.54576 | 0.02472 | 0.52104 | 0.4833 | 0.042289 | 0.44101 | 0.50629 | 0.022932 | 0.48336 | 0.52655 | 0.02385 | 0.5027 | 0.5093 | 0.023068 | 0.48623 | 0.51379 | 0.023272 | 0.49052 | 0.49446 | 0.022396 | 0.47206 | 0.40067 | 0.018148 | 0.38252 | 0.5701 | 0.025822 | 0.54428 | 0.53871 | 0.0244 | 0.51431 | 0.57542 | 0.026063 | 0.54935 | 0.51969 | 0.023539 | 0.49615 | 0.4576 | 0.020726 | 0.43687 | 0.44792 | 0.020288 | 0.42763 | 0.52749 | 0.0075355 | 0.51995 | Cadmium, Dissolved | 50.1523 | 29.2852 | 79.4374 | 0.039719 | 53.5 | 2.2675 | 57.5 | 4.4 | 47.6667 | 17.619 | 49 | 4.5318 | 40.5 | 5.125 | 39 | 4.1 | 38.5 | 5.2 | 38.5 | 5.2 | 132.5 | 4.025 | 85 | 3.85
Calcium | µg/L |  | 1964.3823 | 2715.4696 | -751.0873 | 2051.0462 | 2845.4655 | -794.4193 | 2051.0462 | 2845.4655 | -794.4193 | 2022.1582 | 2715.4696 | -693.3114 | 2273.7726 | 3154.4592 | -880.6866 | 2292.318 | 3180.1876 | -887.8696 | 2230.1418 | 3093.9291 | -863.7873 | 1989.0862 | 2727.8897 | -738.8035 | 2050.9364 | 2845.3131 | -794.3768 | 1840.7 | 2553.6472 | -712.9472 | 1896.4167 | 2744.8136 | -848.3969 | 1931.2276 | 2679.2383 | -748.0107 | 2031.0565 | 2817.7333 | -786.6768 | 2298.569 | 3005.821 | -707.252 | 2488.1951 | 3253.7935 | -765.5985 | 2566.9558 | 3272.8687 | -705.9129 | 2633.8857 | 3444.3121 | -810.4264 | 2528.6404 | 3393.7016 | -865.0612 | 2522.1146 | 3298.1498 | -776.0353 | 2485.6024 | 3250.4032 | -764.8008 | 2553.4887 | 3339.1775 | -785.6888 | 2666.2673 | 3486.6572 | -820.3899 | 2667.7172 | 3488.5532 | -820.8361 | 2679.5839 | 3504.0713 | -824.4874 | 2639.2252 | 3451.2945 | -812.0693 | 2588.8418 | 3385.4085 | -796.5667 | 2575.3365 | 3367.7477 | -792.4112 | 2618.5545 | 3424.2635 | -805.7091 | 2618.5545 | 3424.2635 | -805.7091 | 2477.4242 | 3239.7085 | -762.2844 | 2570.228 | 3361.0674 | -790.8394 | 2574.5544 | 3366.725 | -792.1706 | 2518.6719 | 3293.6478 | -774.976 | 2519.9292 | 3295.292 | -775.3628 | 2524.248 | 3300.9397 | -776.6917 | 2535.6643 | 3315.8687 | -780.2044 | 2591.6403 | 3389.068 | -797.4278 | 2647.6489 | 3462.3102 | -814.6612 | 2635.5933 | 3446.545 | -810.9518 | 2646.6319 | 3460.9802 | -814.3483 | 2625.7836 | 3433.717 | -807.9334 | 2609.4369 | 3412.3406 | -802.9037 | 2326.8617 | 3042.8191 | -715.9574 | 2376.3681 | 2736.604 | -360.2359 | 2230.4507 | 2796.8771 | -566.4264 | 2231.5877 | 2798.3028 | -566.7151 | 2231.5877 | 2798.3028 | -566.7151 | 2249.2094 | 2820.3996 | -571.1902 | 2241.6834 | 2810.9624 | -569.2789 | 2241.6834 | 2810.9624 | -569.2789 | 2210.1503 | 2841.6218 | -631.4715 | 2362.7684 | 2962.7971 | -600.0287 | 2500.8432 | 3135.9362 | -635.093 | 2499.81 | 3134.6405 | -634.8306 | 2509.9481 | 3147.3533 | -637.4052 | 2509.9481 | 3147.3533 | -637.4052 | 2498.8121 | 3133.3893 | -634.5772 | 2454.0079 | 3077.207 | -623.1991 | 2443.3416 | 3063.8319 | -620.4903 | 2406.6974 | 3032.1859 | -625.4884 | 2267.3416 | 2843.1365 | -575.7949 | 2257.5764 | 2830.8914 | -573.315 | 2255.8813 | 2828.7658 | -572.8845 | 2252.4722 | 2824.4909 | -572.0188 | 2252.4722 | 2824.4909 | -572.0188 | 2318.4551 | 2884.9293 | -566.4742 | 2215.2725 | 2777.8443 | -562.5718 | 2327.9892 | 2919.1856 | -591.1964 | 2291.101 | 2872.9297 | -581.8286 | 2185.217 | 2740.1562 | -554.9392 | 2190.1997 | 2746.4043 | -556.2046 | 2198.1545 | 2756.3792 | -558.2247 | 2210.923 | 2772.3903 | -561.4673 | 2137.61 | 2680.4594 | -542.8493 | 2178.9536 | 2684.3006 | -505.347 | 2129.4122 | 2623.2695 | -493.8572 | 2179.1443 | 2684.5355 | -505.3912 | 2174.5806 | 2678.9133 | -504.3328 | 2165.9257 | 2668.2512 | -502.3255 | 2173.1417 | 2677.1407 | -503.9991 | 2116.7522 | 2607.6733 | -490.9211 | 2074.7527 | 2555.9333 | -481.1805 | 2026.8461 | 2496.916 | -470.0699 | 2025.8659 | 2495.7085 | -469.8426 | 1974.2132 | 2432.0764 | -457.8632 | 2139.9076 | 2636.199 | -496.2914 | 2139.2114 | 2635.3413 | -496.1299 | 2062.197 | 2540.4655 | -478.2686 | 2071.1588 | 2551.5058 | -480.347 | 2119.136 | 2610.61 | -491.474 | 2057.9667 | 2535.2541 | -477.2875 | 1965.3029 | 2421.0996 | -455.7967 | 1965.3029 | 2421.0996 | -455.7967 | 2244.3666 | 2764.8843 | -520.5177 | 2234.24 | 2752.4091 | -518.1691 | 2234.24 | 2752.4091 | -518.1691 | 2226.0318 | 2742.2972 | -516.2654 | 2274.6315 | 2802.1682 | -527.5368 | 2248.1659 | 2769.5648 | -521.3988 | 2178.5941 | 2683.8577 | -505.2636 | 2178.847 | 2684.1693 | -505.3223 | 2784.8226 | 3430.6839 | -645.8612 | 3080.7482 | 3795.241 | -714.4928 | 3152.2925 | 3883.3781 | -731.0855 | 3246.7077 | 3999.6902 | -752.9825 | 3097.6536 | 3840.2417 | -742.5882 | 2889.3384 | 3581.9881 | -692.6496 | 2902.4189 | 3529.969 | -627.55 | 2981.3457 | 3625.961 | -644.6153 | 2998.6488 | 3728.0499 | -729.4011 | 2960.5582 | 3670.2811 | -709.7229 | 2964.5386 | 3675.2156 | -710.6771 | 2575.3825 | 3192.7687 | -617.3862 | 2255.4557 | 2796.1471 | -540.6914 | 2257.7456 | 2798.986 | -541.2404 | 2256.3838 | 2797.2978 | -540.9139 | 2266.7054 | 2810.0936 | -543.3883 | 2250.7898 | 2790.3627 | -539.5729 | 2250.6522 | 2790.1921 | -539.5399 | 2228.0809 | 2762.2099 | -534.129 | 2215.6523 | 2746.8018 | -531.1495 | 2227.7686 | 2761.8227 | -534.0541 | 2191.7974 | 2739.7467 | -547.9493 | 2193.1245 | 2718.8736 | -525.749 | 2202.4222 | 2730.4002 | -527.9779 | 2212.477 | 2742.8653 | -530.3883 | 2215.7661 | 2746.943 | -531.1768 | 2204.5673 | 2733.0594 | -528.4922 | 2163.943 | 2682.6965 | -518.7535 | 2184.8722 | 2708.643 | -523.7707 | 2204.2499 | 2732.666 | -528.4161 | 2208.2413 | 2737.6142 | -529.3729 | 2197.6275 | 2724.4561 | -526.8285 | 2215.0667 | 2746.0758 | -531.0091 | 2227.0651 | 2588.2107 | -361.1457 | 2214.7243 | 2573.8688 | -359.1445 | 2108.7542 | 2450.7144 | -341.9601 | 2041.2877 | 2372.3074 | -331.0196 | 2039.8606 | 2370.6488 | -330.7882 | 2072.9882 | 2409.1484 | -336.1602 | 2154.5287 | 2503.9118 | -349.383 | 1891.6967 | 2198.4583 | -306.7616 | 2208.4343 | 2566.5588 | -358.1245 | 2208.4343 | 2566.5588 | -358.1245 | 2271.6745 | 2640.0541 | -368.3796 | 2192.7403 | 2548.3198 | -355.5795 | 2184.1695 | 2538.3592 | -354.1897 | 2207.6735 | 2565.6746 | -358.0011 | 2203.7704 | 2561.1385 | -357.3682 | 2240.8633 | 2604.2465 | -363.3832 | 2227.744 | 2588.9998 | -361.2558 | 2157.3421 | 2507.1814 | -349.8393 | 2157.4309 | 2507.2845 | -349.8537 | 2159.4812 | 2509.6674 | -350.1861 | 2179.6512 | 2533.1082 | -353.457 | 2196.1465 | 2552.2784 | -356.1319 | 2162.6979 | 2513.4057 | -350.7078 | 1862.3252 | 2164.3238 | -301.9987 | 2224.2679 | 2584.96 | -360.6921 | 2194.1515 | 2549.9598 | -355.8083 | 2090.3392 | 2429.3131 | -338.9739 | 2166.1509 | 2517.4186 | -351.2677 | 2233.3661 | 2595.5336 | -362.1675 | 2263.6253 | 2630.6997 | -367.0744 | 2264.86 | 2632.1345 | -367.2746 | 2143.7462 | 2490.9727 | -347.2265 | 2099.3597 | 2439.3968 | -340.0371 | 2102.3852 | 2442.9124 | -340.5272 | 2096.7628 | 2436.3793 | -339.6165 | 2018.8475 | 2345.8439 | -326.9964 | 2081.4195 | 2418.5508 | -337.1313 | 2086.533 | 2424.4926 | -337.9596 | 2089.4749 | 2427.9109 | -338.4361 | 2095.5622 | 2434.9842 | -339.422 | 2090.2256 | 2428.7833 | -338.5577 | 1371.3087 | 1593.4221 | -222.1134 | 1613.6947 | 1882.6438 | -268.9491 | 1591.2822 | 1849.0251 | -257.7429 | 1591.2822 | 1849.0251 | -257.7429 | 1591.2822 | 1849.0251 | -257.7429 | 1591.2822 | 1849.0251 | -257.7429 | 1591.2822 | 1849.0251 | -257.7429 | 1945.3745 | 2260.4704 | -315.0959 | 1936.8422 | 2250.5561 | -313.7139 | 1932.576 | 2245.5989 | -313.0229 | 1936.8422 | 2250.5561 | -313.7139 | 1976.3861 | 2296.5049 | -320.1189 | 1915.4136 | 2225.6566 | -310.243 | 1998.9728 | 2322.75 | -323.7773 | 1917.8177 | 2228.4502 | -310.6324 | 2001.5695 | 2325.7674 | -324.1979 | 1819.6735 | 2114.4094 | -294.7359 | 1815.1696 | 2022.6175 | -207.4479 | 1849.8745 | 2149.5021 | -299.6276 | 1783.0606 | 2071.8662 | -288.8056 | 1780.6029 | 2069.0104 | -288.4075 | 1809.2274 | 2102.2712 | -293.0439 | 1794.6913 | 2085.3807 | -290.6894 | 1741.5132 | 2023.5893 | -282.0761 | 1746.3013 | 2029.1529 | -282.8516 | 1813.5617 | 2107.3076 | -293.7459 | 1730.1637 | 2010.4015 | -280.2378 | 1842.9864 | 2141.4983 | -298.5119 | 2005.1009 | 2329.8708 | -324.7699 | 1992.3024 | 2314.9993 | -322.6969 | 1953.9069 | 2270.3848 | -316.4779 | 1662.7759 | 1932.0987 | -269.3229 | 1704.7639 | 1980.8876 | -276.1237 | 1735.6566 | 2016.7841 | -281.1275 | 1756.1298 | 2040.5734 | -284.4436 | 1745.3562 | 2028.0548 | -282.6985 | 1741.7122 | 2023.8205 | -282.1083 | 1653.0908 | 1920.8449 | -267.7541 | 1717.4261 | 1995.6008 | -278.1747 | 1643.4318 | 1909.6214 | -266.1896 | 1479.353 | 1718.9665 | -239.6135 | 1461.3166 | 1698.0087 | -236.6921 | 1518.7425 | 1764.736 | -245.9935 | 1494.8225 | 1736.9416 | -242.1191 | 1467.5963 | 1705.3056 | -237.7093 | 1581.3021 | 1837.4285 | -256.1264 | 1572.746 | 1827.4865 | -254.7405 | 1549.895 | 1800.9343 | -251.0393 | 1440.436 | 1673.7461 | -233.3101 | 1334.1743 | 1550.2729 | -216.0986 | 1842.9864 | 2141.4983 | -298.5119 | 1800.4449 | 4173.7585 | -2373.3137 | 1855.9652 | 4302.4647 | -2446.4996 | 1590.5926 | 3687.2829 | -2096.6903 | 1617.0364 | 3748.5843 | -2131.5479 | 1876.489 | 4350.0427 | -2473.5537 | 1940.4849 | 4498.3969 | -2557.912 | 1924.7981 | 5593.9445 | -3669.1464 | 1755.6645 | 4069.9496 | -2314.2851 | 1473.7314 | 3416.3774 | -1942.646 | 1334.9406 | 3462.5022 | -2127.5616 | 1270.7962 | 2945.9365 | -1675.1404 | 1507.633 | 3494.9673 | -1987.3344 | 1325.6507 | 3073.0994 | -1747.4487 | 1428.6391 | 3311.8451 | -1883.206 | 1509.2847 | 3498.7963 | -1989.5116 | 1412.2102 | 3273.7599 | -1861.5498 | 1340.6093 | 3107.7762 | -1767.1668 | 741.5071 | 1718.9484 | -977.4412 | 722.5904 | 1675.096 | -952.5056 | 1190.8008 | 2760.4928 | -1569.692 | 1172.5911 | 2718.2795 | -1545.6883 | 1176.2625 | 2726.7904 | -1550.5279 | 2450.5296 | 4971.0742 | -2520.5447 | 2003.6777 | 4644.8891 | -2641.2114 | 1870.6301 | 4336.4608 | -2465.8306 | 1768.0718 | 4098.7118 | -2330.6401 | 1708.3763 | 3960.3269 | -2251.9506 | 1477.6283 | 2641.8203 | -1164.192 | 1156.9516 | 2682.0242 | -1525.0726 | 2196.5119 | 5091.9139 | -2895.402 | 2385.6837 | 3876.736 | -1491.0523 | 2239.6833 | 3639.4854 | -1399.8021 | 2356.4101 | 3829.1665 | -1472.7563 | 2111.2235 | 3430.7382 | -1319.5147 | 2311.4602 | 3756.1228 | -1444.6626 | 2282.2454 | 3758.9924 | -1476.747 | 2144.2941 | 3484.4779 | -1340.1838 | 2230.1115 | 3623.9312 | -1393.8197 | 2157.0452 | 3505.1984 | -1348.1532 | 2176.0663 | 3536.1077 | -1360.0414 | 2094.1838 | 3403.0487 | -1308.8649 | 1696.9661 | 2757.57 | -1060.6038 | 2414.5512 | 3923.6456 | -1509.0945 | 2281.6 | 3707.6 | -1426 | 2437.0599 | 3960.2223 | -1523.1624 | 2201.0504 | 3576.707 | -1375.6565 | 1938.0524 | 3149.3351 | -1211.2827 | 1897.0526 | 3082.7105 | -1185.6579 | 2045.3584 | 3283.3385 | -1237.9801 | Calcium | -110008.9283 | -90576.5676 | -200585.4959 | -100.2927 | 355000 | 492500 | 390000 | 510000 | 356666.6667 | 447242.714 | 370000 | 455811.0883 | 365000 | 452500 | 370000 | 430000 | 355000 | 412500 | 355000 | 412500 | 330000 | 765000 | 360000 | 585000
Calcium, Dissolved | µg/L |  | 1964.3823 | 2715.4696 | -751.0873 | 2051.0462 | 2831.0215 | -779.9753 | 2051.0462 | 2831.0215 | -779.9753 | 2022.1582 | 2773.2456 | -751.0873 | 2273.7726 | 3138.4467 | -864.6741 | 2292.318 | 3164.0446 | -871.7266 | 2230.1418 | 3078.2239 | -848.0821 | 2045.9173 | 2727.8897 | -681.9724 | 2050.9364 | 2830.8699 | -779.9336 | 1840.7 | 2540.6845 | -699.9845 | 1846.511 | 2645.0022 | -798.4912 | 1931.2276 | 2665.6382 | -734.4105 | 2031.0565 | 2803.43 | -772.3736 | 2269.1001 | 3035.2898 | -766.1897 | 2456.2951 | 3285.6935 | -829.3984 | 2502.7819 | 3337.0426 | -834.2606 | 2600.1179 | 3478.0798 | -877.9619 | 2528.6404 | 3393.7016 | -865.0612 | 2489.7798 | 3330.4846 | -840.7049 | 2453.7357 | 3282.2699 | -828.5341 | 2520.7517 | 3371.9146 | -851.1629 | 2632.0844 | 3520.8402 | -888.7558 | 2633.5157 | 3522.7547 | -889.2391 | 2645.2303 | 3538.4249 | -893.1946 | 2605.389 | 3485.1307 | -879.7417 | 2555.6515 | 3418.5988 | -862.9473 | 2542.3194 | 3400.7649 | -858.4455 | 2584.9832 | 3457.8347 | -872.8515 | 2584.9832 | 3457.8347 | -872.8515 | 2445.6623 | 3271.4704 | -825.8081 | 2537.2764 | 3394.0191 | -856.7427 | 2541.5473 | 3399.7322 | -858.1848 | 2486.3812 | 3325.9385 | -839.5573 | 2487.6224 | 3327.5988 | -839.9764 | 2491.8859 | 3333.3019 | -841.416 | 2503.1558 | 3348.3772 | -845.2214 | 2558.4141 | 3422.2942 | -863.8801 | 2613.7047 | 3496.2544 | -882.5496 | 2601.8036 | 3480.3347 | -878.5311 | 2612.7007 | 3494.9113 | -882.2106 | 2592.1197 | 3467.3809 | -875.2612 | 2575.9826 | 3445.7949 | -869.8123 | 2297.0301 | 3072.6507 | -775.6206 | 2376.3681 | 2712.826 | -336.458 | 2188.7601 | 2685.8512 | -497.0912 | 2189.8758 | 2687.2203 | -497.3445 | 2189.8758 | 2687.2203 | -497.3445 | 2207.1681 | 2708.4399 | -501.2718 | 2199.7828 | 2699.3773 | -499.5945 | 2199.7828 | 2699.3773 | -499.5945 | 2147.0032 |  |  | 2318.6045 | 2845.1848 | -526.5802 | 2454.0985 | 3011.4509 | -557.3524 | 2453.0845 | 3010.2066 | -557.1221 | 2463.0332 | 3022.4148 | -559.3816 | 2463.0332 | 3022.4148 | -559.3816 | 2452.1054 | 3009.0051 | -556.8997 | 2408.1386 | 2955.053 | -546.9144 | 2397.6716 | 2942.2088 | -544.5372 | 2406.6974 | 2956.7997 | -550.1023 | 2224.9614 | 2730.2743 | -505.3129 | 2215.3787 | 2718.5152 | -503.1365 | 2213.7153 | 2716.474 | -502.7587 | 2210.3699 | 2712.3688 | -501.999 | 2210.3699 | 2712.3688 | -501.999 | 2255.7941 | 2660.9856 | -405.1914 | 2173.8655 | 2667.574 | -493.7084 | 2284.4753 | 2803.3045 | -518.8291 | 2248.2767 | 2758.8848 | -510.608 | 2144.3718 | 2631.3819 | -487.0101 | 2149.2614 | 2637.382 | -488.1206 | 2157.0675 | 2646.9609 | -489.8934 | 2169.5974 | 2662.3365 | -492.7391 | 2097.6547 | 2574.0548 | -476.4001 | 2120.063 | 2744.0377 | -623.9747 | 2071.8605 | 2681.6484 | -609.7878 | 2120.2485 | 2744.2779 | -624.0293 | 2115.8081 | 2738.5306 | -622.7224 | 2107.3872 | 2727.6312 | -620.244 | 2114.4081 | 2736.7185 | -622.3104 | 2059.5427 | 2665.7052 | -606.1625 | 2018.6783 | 2612.8137 | -594.1353 | 1972.0665 | 2552.483 | -580.4166 | 1971.1128 | 2551.2486 | -580.1359 | 1920.8561 | 2486.2004 | -565.3444 | 2082.0723 | 2694.8657 | -612.7934 | 2081.3949 | 2693.9889 | -612.594 | 2006.4619 | 2597.0017 | -590.5398 | 2015.1815 | 2608.2876 | -593.1061 | 2061.8621 | 2668.7072 | -606.8451 | 2002.346 | 2591.6743 | -589.3284 | 1912.1866 | 2474.9794 | -562.7928 | 1912.1866 | 2474.9794 | -562.7928 | 2183.708 | 2826.4147 | -642.7067 | 2173.8551 | 2813.6619 | -639.8068 | 2173.8551 | 2813.6619 | -639.8068 | 2165.8688 | 2803.325 | -637.4562 | 2213.155 | 2864.5284 | -651.3735 | 2187.4047 | 2831.1994 | -643.7947 | 2119.7132 | 2743.585 | -623.8718 | 2119.9593 | 2743.9035 | -623.9442 | 2709.5571 | 3507.0312 | -797.474 | 2997.4847 | 3879.7013 | -882.2166 | 3067.0954 | 3969.7998 | -902.7043 | 3158.9588 | 4088.7003 | -929.7415 | 3140.0872 | 3755.3745 | -615.2874 | 2928.9184 | 3502.8281 | -573.9097 | 2823.9752 | 3451.5252 | -627.55 | 2981.3457 | 3545.3841 | -564.0384 | 2998.6488 | 3565.9607 | -567.3119 | 3001.1138 | 3589.1699 | -588.0561 | 3005.1487 | 3593.9954 | -588.8467 | 2610.6617 | 3122.2103 | -511.5486 | 2286.3523 | 2734.3538 | -448.0015 | 2288.6737 | 2737.13 | -448.4563 | 2287.2932 | 2735.479 | -448.1858 | 2297.7561 | 2747.9921 | -450.236 | 2281.6225 | 2728.6972 | -447.0747 | 2281.483 | 2728.5304 | -447.0473 | 2258.6026 | 2701.1666 | -442.564 | 2246.0037 | 2686.099 | -440.0953 | 2258.2859 | 2700.7879 | -442.502 | 2252.6806 | 2739.7467 | -487.0661 | 2223.1673 | 2658.7879 | -435.6206 | 2232.5924 | 2670.0598 | -437.4674 | 2242.7849 | 2682.2495 | -439.4646 | 2246.1191 | 2686.237 | -440.1179 | 2234.7668 | 2672.6603 | -437.8935 | 2193.586 | 2623.4103 | -429.8243 | 2214.802 | 2648.7834 | -433.9815 | 2234.4451 | 2672.2756 | -437.8305 | 2238.4912 | 2677.1144 | -438.6233 | 2227.732 | 2664.2471 | -436.5151 | 2245.41 | 2685.389 | -439.979 | 2227.0651 | 2588.2107 | -361.1457 | 2214.7243 | 2573.8688 | -359.1445 | 2108.7542 | 2450.7144 | -341.9601 | 2041.2877 | 2372.3074 | -331.0196 | 2039.8606 | 2370.6488 | -330.7882 | 2072.9882 | 2409.1484 | -336.1602 | 2154.5287 | 2503.9118 | -349.383 | 1891.6967 | 2198.4583 | -306.7616 | 2208.4343 | 2566.5588 | -358.1245 | 2208.4343 | 2566.5588 | -358.1245 | 2271.6745 | 2640.0541 | -368.3796 | 2192.7403 | 2548.3198 | -355.5795 | 2184.1695 | 2538.3592 | -354.1897 | 2207.6735 | 2565.6746 | -358.0011 | 2203.7704 | 2561.1385 | -357.3682 | 2240.8633 | 2604.2465 | -363.3832 | 2227.744 | 2588.9998 | -361.2558 | 2157.3421 | 2507.1814 | -349.8393 | 2157.4309 | 2507.2845 | -349.8537 | 2159.4812 | 2509.6674 | -350.1861 | 2179.6512 | 2533.1082 | -353.457 | 2196.1465 | 2552.2784 | -356.1319 | 2162.6979 | 2513.4057 | -350.7078 | 1862.3252 | 2164.3238 | -301.9987 | 2224.2679 | 2584.96 | -360.6921 | 2194.1515 | 2549.9598 | -355.8083 | 2090.3392 | 2429.3131 | -338.9739 | 2166.1509 | 2517.4186 | -351.2677 | 2233.3661 | 2595.5336 | -362.1675 | 2263.6253 | 2630.6997 | -367.0744 | 2264.86 | 2632.1345 | -367.2746 | 2143.7462 | 2455.7468 | -312.0006 | 2099.3597 | 2404.9003 | -305.5406 | 2102.3852 | 2408.3662 | -305.9809 | 2096.7628 | 2401.9255 | -305.1627 | 2018.8475 | 2312.6704 | -293.8229 | 2081.4195 | 2384.3491 | -302.9296 | 2086.533 | 2390.2068 | -303.6738 | 2089.4749 | 2393.5768 | -304.102 | 2095.5622 | 2400.5501 | -304.9879 | 2090.2256 | 2394.4369 | -304.2112 | 1371.3087 | 1570.8888 | -199.5801 | 1613.6947 | 1882.6438 | -268.9491 | 1591.2822 | 1822.8773 | -231.5951 | 1591.2822 | 1822.8773 | -231.5951 | 1591.2822 | 1822.8773 | -231.5951 | 1591.2822 | 1822.8773 | -231.5951 | 1591.2822 | 1822.8773 | -231.5951 | 1945.3745 | 2228.5042 | -283.1296 | 1936.8422 | 2218.73 | -281.8878 | 1932.576 | 2213.843 | -281.2669 | 1936.8422 | 2218.73 | -281.8878 | 1976.3861 | 2264.0291 | -287.643 | 1915.4136 | 2194.1827 | -278.7691 | 1998.9728 | 2289.9031 | -290.9303 | 1917.8177 | 2196.9367 | -279.119 | 2001.5695 | 2292.8777 | -291.3082 | 1819.6735 | 2084.5087 | -264.8351 | 1815.1696 | 2022.6175 | -207.4479 | 1849.8745 | 2119.1051 | -269.2306 | 1783.0606 | 2042.5671 | -259.5065 | 1780.6029 | 2039.7516 | -259.1488 | 1809.2274 | 2072.5421 | -263.3148 | 1794.6913 | 2055.8905 | -261.1992 | 1741.5132 | 1994.9729 | -253.4597 | 1746.3013 | 2000.4578 | -254.1565 | 1813.5617 | 2077.5073 | -263.9456 | 1730.1637 | 1981.9716 | -251.8079 | 1842.9864 | 2111.2145 | -268.2281 | 2005.1009 | 2296.9231 | -291.8222 | 1992.3024 | 2282.2619 | -289.9595 | 1953.9069 | 2238.2783 | -284.3714 | 1662.7759 | 1904.7761 | -242.0002 | 1704.7639 | 1952.8751 | -248.1112 | 1735.6566 | 1988.2639 | -252.6073 | 1756.1298 | 2011.7168 | -255.587 | 1745.3562 | 1999.3752 | -254.019 | 1741.7122 | 1995.2008 | -253.4886 | 1653.0908 | 1893.6814 | -240.5907 | 1717.4261 | 1967.3802 | -249.954 | 1643.4318 | 1882.6167 | -239.1849 | 1479.353 | 1694.6579 | -215.3049 | 1461.3166 | 1673.9964 | -212.6799 | 1518.7425 | 1739.7801 | -221.0376 | 1494.8225 | 1712.3788 | -217.5563 | 1467.5963 | 1681.1901 | -213.5938 | 1581.3021 | 1811.4447 | -230.1426 | 1572.746 | 1801.6433 | -228.8973 | 1549.895 | 1775.4666 | -225.5716 | 1440.436 | 1650.0769 | -209.6409 | 1334.1743 | 1528.3499 | -194.1756 | 1842.9864 | 2111.2145 | -268.2281 | 1759.5257 | 4187.3983 | -2427.8726 | 1813.7842 | 4316.5251 | -2502.7409 | 1554.4428 | 3699.3328 | -2144.89 | 1580.2855 | 3760.8346 | -2180.5491 | 1833.8416 | 4364.2586 | -2530.417 | 1896.383 | 4513.0976 | -2616.7145 | 1744.3483 | 5654.0944 | -3909.7461 | 1715.7631 | 4083.2501 | -2367.487 | 1440.2375 | 3427.542 | -1987.3045 | 1334.9406 | 3337.3515 | -2002.4109 | 1241.9144 | 2955.5638 | -1713.6494 | 1473.3686 | 3506.3888 | -2033.0202 | 1295.5223 | 3083.1422 | -1787.6199 | 1396.17 | 3322.6681 | -1926.4981 | 1474.9828 | 3510.2303 | -2035.2475 | 1380.1145 | 3284.4585 | -1904.344 | 1310.1409 | 3117.9323 | -1807.7914 | 724.6547 | 1724.5658 | -999.9111 | 706.1679 | 1680.5702 | -974.4022 | 1163.7372 | 2769.5141 | -1605.7769 | 1145.9413 | 2727.1627 | -1581.2214 | 1149.5293 | 2735.7015 | -1586.1722 | 2450.5296 | 5111.1045 | -2660.5749 | 1958.1395 | 4660.0685 | -2701.929 | 1828.1158 | 4350.6322 | -2522.5164 | 1727.8883 | 4112.1063 | -2384.218 | 1669.5496 | 3973.2692 | -2303.7196 | 1477.6283 | 2686.5969 | -1208.9686 | 1130.6573 | 2690.789 | -1560.1317 | 2146.5912 | 5108.5541 | -2961.963 | 2319.4147 | 3711.0635 | -1391.6488 | 2177.4699 | 3483.9519 | -1306.4819 | 2290.9543 | 3665.5269 | -1374.5726 | 2052.5784 | 3284.1254 | -1231.547 | 2247.253 | 3595.6047 | -1348.3518 | 2282.2454 | 3758.9924 | -1476.747 | 2084.7304 | 3335.5686 | -1250.8382 | 2168.1639 | 3469.0623 | -1300.8984 | 2097.1272 | 3355.4036 | -1258.2763 | 2115.62 | 3384.992 | -1269.372 | 2036.012 | 3257.6193 | -1221.6072 | 1649.8282 | 2639.7251 | -989.8969 | 2347.4803 | 3755.9685 | -1408.4882 | 2218.2222 | 3549.1555 | -1330.9333 | 2369.3638 | 3790.9821 | -1421.6183 | 2139.9102 | 3423.8562 | -1283.9461 | 1884.2176 | 3014.7482 | -1130.5306 | 1844.3567 | 2950.9707 | -1106.614 | 1937.708 | 3014.2124 | -1076.5044 | Calcium, Dissolved | -108644.4701 | -90034.649 | -198679.1191 | -99.3396 | 355000 | 490000 | 385000 | 515000 | 350000 | 429488.7963 | 360000 | 465954.8255 | 370000 | 442500 | 370000 | 430000 | 355000 | 406666.6667 | 355000 | 406666.6667 | 322500 | 767500 | 350000 | 560000
Chromium | µg/L |  | 0.014444 | 0.0057776 | 0.0086664 | 0.015888 | 0.0060665 | 0.0098219 | 0.015888 | 0.0060665 | 0.0098219 | 0.016755 | 0.0057776 | 0.010977 | 0.017614 | 0.0067252 | 0.010888 | 0.017757 | 0.0067801 | 0.010977 | 0.017276 | 0.0065962 | 0.01068 | 0.015913 | 0.0056831 | 0.01023 | 0.015888 | 0.0060661 | 0.0098214 | 0.014259 | 0.0054443 | 0.0088146 | 0.013974 | 0.0059887 | 0.0079849 | 0.01496 | 0.0057121 | 0.0092481 | 0.015734 | 0.0060074 | 0.0097262 | 0.017092 | 0.010903 | 0.0061885 | 0.018502 | 0.011803 | 0.006699 | 0.01861 | 0.012193 | 0.0064174 | 0.019585 | 0.012494 | 0.0070912 | 0.019298 | 0.011978 | 0.0073197 | 0.018754 | 0.011964 | 0.0067903 | 0.018483 | 0.011791 | 0.006692 | 0.018987 | 0.012113 | 0.0068748 | 0.019826 | 0.012648 | 0.0071784 | 0.019837 | 0.012655 | 0.0071823 | 0.019925 | 0.012711 | 0.0072143 | 0.019625 | 0.012519 | 0.0071056 | 0.01925 | 0.01228 | 0.00697 | 0.01915 | 0.012216 | 0.0069336 | 0.019471 | 0.012421 | 0.00705 | 0.019471 | 0.012421 | 0.00705 | 0.018422 | 0.011752 | 0.00667 | 0.019112 | 0.012192 | 0.0069198 | 0.019144 | 0.012213 | 0.0069315 | 0.018729 | 0.011948 | 0.006781 | 0.018738 | 0.011954 | 0.0067844 | 0.01877 | 0.011974 | 0.0067961 | 0.018855 | 0.012028 | 0.0068268 | 0.019271 | 0.012294 | 0.0069775 | 0.019688 | 0.012559 | 0.0071283 | 0.019598 | 0.012502 | 0.0070958 | 0.01968 | 0.012555 | 0.0071255 | 0.019525 | 0.012456 | 0.0070694 | 0.019404 | 0.012378 | 0.0070254 | 0.017302 | 0.011038 | 0.0062646 | 0.018135 | 0.0094042 | 0.0087313 | 0.015217 | 0.010688 | 0.0045289 | 0.015225 | 0.010694 | 0.0045312 | 0.015225 | 0.010694 | 0.0045312 | 0.015345 | 0.010778 | 0.0045669 | 0.015294 | 0.010742 | 0.0045517 | 0.015294 | 0.010742 | 0.0045517 | 0.016418 | 0.010761 | 0.0056574 | 0.01612 | 0.011322 | 0.0047975 | 0.017062 | 0.011984 | 0.0050779 | 0.017055 | 0.011979 | 0.0050758 | 0.017124 | 0.012028 | 0.0050964 | 0.017124 | 0.012028 | 0.0050964 | 0.017048 | 0.011974 | 0.0050737 | 0.016742 | 0.01176 | 0.0049828 | 0.01667 | 0.011708 | 0.0049611 | 0.017191 | 0.012374 | 0.004817 | 0.015469 | 0.010865 | 0.0046038 | 0.015402 | 0.010818 | 0.0045839 | 0.015391 | 0.01081 | 0.0045805 | 0.015367 | 0.010794 | 0.0045736 | 0.015367 | 0.010794 | 0.0045736 | 0.013785 | 0.011462 | 0.0023236 | 0.015114 | 0.010616 | 0.004498 | 0.015883 | 0.011156 | 0.0047269 | 0.015631 | 0.010979 | 0.004652 | 0.014908 | 0.010471 | 0.004437 | 0.014942 | 0.010495 | 0.0044471 | 0.014997 | 0.010533 | 0.0044633 | 0.015084 | 0.010595 | 0.0044892 | 0.014584 | 0.010243 | 0.0043403 | 0.012956 | 0.011004 | 0.0019517 | 0.012661 | 0.010754 | 0.0019074 | 0.012957 | 0.011005 | 0.0019519 | 0.01293 | 0.010982 | 0.0019478 | 0.012878 | 0.010938 | 0.0019401 | 0.012921 | 0.010975 | 0.0019465 | 0.012586 | 0.01069 | 0.001896 | 0.012336 | 0.010478 | 0.0018584 | 0.012052 | 0.010236 | 0.0018155 | 0.012046 | 0.010231 | 0.0018146 | 0.011739 | 0.0099702 | 0.0017683 | 0.012724 | 0.010807 | 0.0019168 | 0.01272 | 0.010803 | 0.0019161 | 0.012262 | 0.010415 | 0.0018472 | 0.012315 | 0.01046 | 0.0018552 | 0.0126 | 0.010702 | 0.0018982 | 0.012237 | 0.010393 | 0.0018434 | 0.011686 | 0.0099252 | 0.0017604 | 0.011686 | 0.0099252 | 0.0017604 | 0.013345 | 0.011335 | 0.0020103 | 0.013285 | 0.011283 | 0.0020013 | 0.013285 | 0.011283 | 0.0020013 | 0.013236 | 0.011242 | 0.0019939 | 0.013525 | 0.011487 | 0.0020374 | 0.013367 | 0.011354 | 0.0020137 | 0.012954 | 0.011002 | 0.0019514 | 0.012955 | 0.011004 | 0.0019516 | 0.016558 | 0.014064 | 0.0024944 | 0.018318 | 0.015558 | 0.0027595 | 0.018743 | 0.01592 | 0.0028236 | 0.019305 | 0.016397 | 0.0029081 | 0.019095 | 0.0084867 | 0.010608 | 0.017811 | 0.007916 | 0.009895 | 0.017258 | 0.0078444 | 0.0094133 | 0.019338 | 0.0080577 | 0.011281 | 0.019451 | 0.0081045 | 0.011346 | 0.01825 | 0.0081111 | 0.010139 | 0.018275 | 0.008122 | 0.010153 | 0.015876 | 0.0070558 | 0.0088198 | 0.013903 | 0.0061793 | 0.0077242 | 0.013918 | 0.0061856 | 0.007732 | 0.013909 | 0.0061819 | 0.0077273 | 0.013973 | 0.0062102 | 0.0077627 | 0.013875 | 0.0061665 | 0.0077082 | 0.013874 | 0.0061662 | 0.0077077 | 0.013735 | 0.0061043 | 0.0076304 | 0.013658 | 0.0060703 | 0.0075879 | 0.013733 | 0.0061035 | 0.0076293 | 0.012785 | 0.0060883 | 0.0066972 | 0.013519 | 0.0060086 | 0.0075107 | 0.013577 | 0.006034 | 0.0075425 | 0.013639 | 0.0060616 | 0.007577 | 0.013659 | 0.0060706 | 0.0075882 | 0.01359 | 0.0060399 | 0.0075499 | 0.013339 | 0.0059286 | 0.0074108 | 0.013468 | 0.005986 | 0.0074824 | 0.013588 | 0.006039 | 0.0075488 | 0.013612 | 0.00605 | 0.0075625 | 0.013547 | 0.0060209 | 0.0075261 | 0.013655 | 0.0060687 | 0.0075858 | 0.012038 | 0.0060191 | 0.0060191 | 0.011971 | 0.0059857 | 0.0059857 | 0.011399 | 0.0056993 | 0.0056993 | 0.011034 | 0.005517 | 0.005517 | 0.011026 | 0.0055131 | 0.0055131 | 0.011205 | 0.0056027 | 0.0056027 | 0.011646 | 0.0058231 | 0.0058231 | 0.010225 | 0.0051127 | 0.0051127 | 0.011937 | 0.0059687 | 0.0059687 | 0.011937 | 0.0059687 | 0.0059687 | 0.012279 | 0.0061397 | 0.0061397 | 0.011853 | 0.0059263 | 0.0059263 | 0.011806 | 0.0059032 | 0.0059032 | 0.011933 | 0.0059667 | 0.0059667 | 0.011912 | 0.0059561 | 0.0059561 | 0.012113 | 0.0060564 | 0.0060564 | 0.012042 | 0.0060209 | 0.0060209 | 0.011661 | 0.0058307 | 0.0058307 | 0.011662 | 0.0058309 | 0.0058309 | 0.011673 | 0.0058364 | 0.0058364 | 0.011782 | 0.0058909 | 0.0058909 | 0.011871 | 0.0059355 | 0.0059355 | 0.01169 | 0.0058451 | 0.0058451 | 0.010067 | 0.0050333 | 0.0050333 | 0.012023 | 0.0060115 | 0.0060115 | 0.01186 | 0.0059301 | 0.0059301 | 0.011299 | 0.0056496 | 0.0056496 | 0.011709 | 0.0058545 | 0.0058545 | 0.012072 | 0.0060361 | 0.0060361 | 0.012236 | 0.0061179 | 0.0061179 | 0.012242 | 0.0061212 | 0.0061212 | 0.013285 | 0.0060387 | 0.0072465 | 0.01301 | 0.0059137 | 0.0070964 | 0.013029 | 0.0059222 | 0.0071067 | 0.012994 | 0.0059064 | 0.0070876 | 0.012511 | 0.0056869 | 0.0068243 | 0.012899 | 0.0058632 | 0.0070358 | 0.012931 | 0.0058776 | 0.0070531 | 0.012949 | 0.0058858 | 0.007063 | 0.012987 | 0.005903 | 0.0070836 | 0.012954 | 0.005888 | 0.0070656 | 0.0084983 | 0.0038628 | 0.0046354 | 0.0080685 | 0.0044825 | 0.003586 | 0.0098615 | 0.0044825 | 0.005379 | 0.0098615 | 0.0044825 | 0.005379 | 0.0098615 | 0.0044825 | 0.005379 | 0.0098615 | 0.0044825 | 0.005379 | 0.0098615 | 0.0044825 | 0.005379 | 0.012056 | 0.0054799 | 0.0065759 | 0.012003 | 0.0054559 | 0.0065471 | 0.011977 | 0.0054439 | 0.0065327 | 0.012003 | 0.0054559 | 0.0065471 | 0.012248 | 0.0055673 | 0.0066807 | 0.01187 | 0.0053955 | 0.0064746 | 0.012388 | 0.0056309 | 0.0067571 | 0.011885 | 0.0054023 | 0.0064828 | 0.012404 | 0.0056382 | 0.0067659 | 0.011277 | 0.0051258 | 0.006151 | 0.013484 | 0.0051862 | 0.0082979 | 0.011464 | 0.0052109 | 0.0062531 | 0.01105 | 0.0050227 | 0.0060272 | 0.011035 | 0.0050158 | 0.0060189 | 0.011212 | 0.0050964 | 0.0061157 | 0.011122 | 0.0050555 | 0.0060666 | 0.010792 | 0.0049057 | 0.0058868 | 0.010822 | 0.0049192 | 0.005903 | 0.011239 | 0.0051086 | 0.0061303 | 0.010722 | 0.0048737 | 0.0058484 | 0.011421 | 0.0051915 | 0.0062298 | 0.012426 | 0.0056482 | 0.0067778 | 0.012347 | 0.0056121 | 0.0067345 | 0.012109 | 0.005504 | 0.0066048 | 0.010305 | 0.0046839 | 0.0056207 | 0.010565 | 0.0048022 | 0.0057626 | 0.010756 | 0.0048892 | 0.005867 | 0.010883 | 0.0049468 | 0.0059362 | 0.010816 | 0.0049165 | 0.0058998 | 0.010794 | 0.0049062 | 0.0058875 | 0.010245 | 0.0046566 | 0.0055879 | 0.010643 | 0.0048378 | 0.0058054 | 0.010185 | 0.0046294 | 0.0055553 | 0.0091678 | 0.0041672 | 0.0050006 | 0.009056 | 0.0041164 | 0.0049397 | 0.0094119 | 0.0042781 | 0.0051338 | 0.0092637 | 0.0042108 | 0.0050529 | 0.009095 | 0.0041341 | 0.0049609 | 0.0097996 | 0.0044544 | 0.0053452 | 0.0097466 | 0.0044303 | 0.0053163 | 0.009605 | 0.0043659 | 0.0052391 | 0.0089266 | 0.0040576 | 0.0048691 | 0.0082681 | 0.0037582 | 0.0045099 | 0.011421 | 0.0051915 | 0.0062298 | 0.077201 | 0.0054559 | 0.071745 | 0.079582 | 0.0056241 | 0.073957 | 0.068203 | 0.00482 | 0.063383 | 0.069337 | 0.0049001 | 0.064436 | 0.080462 | 0.0056863 | 0.074775 | 0.083206 | 0.0058803 | 0.077325 | 0.13233 | 0.006015 | 0.12631 | 0.075281 | 0.0053202 | 0.069961 | 0.063192 | 0.0044659 | 0.058726 | 0.054232 | 0.0041717 | 0.05006 | 0.05449 | 0.0038509 | 0.050639 | 0.064645 | 0.0045686 | 0.060077 | 0.056842 | 0.0040171 | 0.052825 | 0.061258 | 0.0043292 | 0.056929 | 0.064716 | 0.0045736 | 0.060143 | 0.060554 | 0.0042794 | 0.056274 | 0.057484 | 0.0040625 | 0.053421 | 0.031795 | 0.002247 | 0.029548 | 0.030984 | 0.0021897 | 0.028794 | 0.05106 | 0.0036085 | 0.047452 | 0.050279 | 0.0035533 | 0.046726 | 0.050437 | 0.0035644 | 0.046872 | 0.09102 | 0.0070015 | 0.084018 | 0.085915 | 0.0060718 | 0.079844 | 0.08021 | 0.0056686 | 0.074542 | 0.075813 | 0.0053578 | 0.070455 | 0.073253 | 0.0051769 | 0.068076 | 0.038508 | 0.0044777 | 0.03403 | 0.049609 | 0.0035059 | 0.046103 | 0.094184 | 0.0066561 | 0.087528 | 0.041749 | 0.0066269 | 0.035123 | 0.039194 | 0.0062213 | 0.032973 | 0.041237 | 0.0065456 | 0.034692 | 0.036946 | 0.0058645 | 0.031082 | 0.040451 | 0.0064207 | 0.03403 | 0.045645 | 0.0067125 | 0.038932 | 0.037525 | 0.0059564 | 0.031569 | 0.039027 | 0.0061948 | 0.032832 | 0.037748 | 0.0059918 | 0.031756 | 0.038081 | 0.0060446 | 0.032037 | 0.036648 | 0.0058172 | 0.030831 | 0.029697 | 0.0047138 | 0.024983 | 0.042255 | 0.0067071 | 0.035548 | 0.039928 | 0.0063378 | 0.03359 | 0.042649 | 0.0067696 | 0.035879 | 0.038518 | 0.006114 | 0.032404 | 0.033916 | 0.0053835 | 0.028532 | 0.033198 | 0.0052696 | 0.027929 | 0.031219 | 0.0053825 | 0.025836 | Chromium | 1.2676 | 2.5435 | 3.8111 | 0.0019055 | 2.75 | 1.05 | 2.9 | 1.85 | 2.4333 | 1.7091 | 2.2 | 1.8686 | 2.25 | 1 | 2 | 1 | 2.2 | 1 | 2.2 | 1 | 14.15 | 1 | 6.3 | 1
Chromium, Dissolved | µg/L |  | 0.0057776 | 0.0057776 | 0 | 0.0075109 | 0.0057776 | 0.0017333 | 0.0075109 | 0.0057776 | 0.0017333 | 0.0057776 | 0.0057776 | 0 | 0.0083265 | 0.006405 | 0.0019215 | 0.0083944 | 0.0064572 | 0.0019372 | 0.0081667 | 0.0062821 | 0.0018846 | 0.0056831 | 0.0056831 | 0 | 0.0075105 | 0.0057773 | 0.0017332 | 0.0067406 | 0.0051851 | 0.0015555 | 0.010979 | 0.0049906 | 0.0059887 | 0.0070721 | 0.0054401 | 0.001632 | 0.0074377 | 0.0057213 | 0.0017164 | 0.0058938 | 0.0058938 | 0 | 0.00638 | 0.00638 | 0 | 0.0064174 | 0.0064174 | 0 | 0.0067536 | 0.0067536 | 0 | 0.0066543 | 0.0066543 | 0 | 0.006467 | 0.006467 | 0 | 0.0063733 | 0.0063733 | 0 | 0.0065474 | 0.0065474 | 0 | 0.0068366 | 0.0068366 | 0 | 0.0068403 | 0.0068403 | 0 | 0.0068707 | 0.0068707 | 0 | 0.0067672 | 0.0067672 | 0 | 0.0066381 | 0.0066381 | 0 | 0.0066034 | 0.0066034 | 0 | 0.0067142 | 0.0067142 | 0 | 0.0067142 | 0.0067142 | 0 | 0.0063524 | 0.0063524 | 0 | 0.0065903 | 0.0065903 | 0 | 0.0066014 | 0.0066014 | 0 | 0.0064581 | 0.0064581 | 0 | 0.0064614 | 0.0064614 | 0 | 0.0064724 | 0.0064724 | 0 | 0.0065017 | 0.0065017 | 0 | 0.0066452 | 0.0066452 | 0 | 0.0067888 | 0.0067888 | 0 | 0.0067579 | 0.0067579 | 0 | 0.0067862 | 0.0067862 | 0 | 0.0067328 | 0.0067328 | 0 | 0.0066909 | 0.0066909 | 0 | 0.0059663 | 0.0059663 | 0 | 0.0062536 | 0.0062536 | 0 | 0.0062536 | 0.0062656 | -1.2003e-05 | 0.0062568 | 0.0062688 | -1.2009e-05 | 0.0062568 | 0.0062688 | -1.2009e-05 | 0.0063062 | 0.0063183 | -1.2104e-05 | 0.0062851 | 0.0062972 | -1.2064e-05 | 0.0062851 | 0.0062972 | -1.2064e-05 | 0.0063147 |  |  | 0.0066246 | 0.0066373 | -1.2715e-05 | 0.0070117 | 0.0070252 | -1.3458e-05 | 0.0070088 | 0.0070223 | -1.3453e-05 | 0.0070372 | 0.0070507 | -1.3507e-05 | 0.0070372 | 0.0070507 | -1.3507e-05 | 0.007006 | 0.0070195 | -1.3447e-05 | 0.0068804 | 0.0068936 | -1.3206e-05 | 0.0068505 | 0.0068636 | -1.3149e-05 | 0.0068763 | 0.0068763 | 0 | 0.006357 | 0.0063692 | -1.2202e-05 | 0.0063297 | 0.0063418 | -1.2149e-05 | 0.0063249 | 0.006337 | -1.214e-05 | 0.0063153 | 0.0063275 | -1.2122e-05 | 0.0063153 | 0.0063275 | -1.2122e-05 | 0.0062661 | 0.0063022 | -3.6081e-05 | 0.006211 | 0.006223 | -1.1921e-05 | 0.0065271 | 0.0065396 | -1.2528e-05 | 0.0064236 | 0.006436 | -1.2329e-05 | 0.0061268 | 0.0061385 | -1.176e-05 | 0.0061407 | 0.0061525 | -1.1786e-05 | 0.006163 | 0.0061749 | -1.1829e-05 | 0.0061988 | 0.0062107 | -1.1898e-05 | 0.0059933 | 0.0060048 | -1.1503e-05 | 0.0058891 | 0.0059737 | -8.4648e-05 | 0.0057552 | 0.0058379 | -8.2723e-05 | 0.0058896 | 0.0059742 | -8.4655e-05 | 0.0058772 | 0.0059617 | -8.4478e-05 | 0.0058539 | 0.005938 | -8.4142e-05 | 0.0058734 | 0.0059578 | -8.4422e-05 | 0.005721 | 0.0058032 | -8.2231e-05 | 0.0056074 | 0.005688 | -8.06e-05 | 0.005478 | 0.0055567 | -7.8739e-05 | 0.0054753 | 0.005554 | -7.8701e-05 | 0.0053357 | 0.0054124 | -7.6694e-05 | 0.0057835 | 0.0058667 | -8.3131e-05 | 0.0057817 | 0.0058648 | -8.3104e-05 | 0.0055735 | 0.0056536 | -8.0112e-05 | 0.0055977 | 0.0056782 | -8.046e-05 | 0.0057274 | 0.0058097 | -8.2324e-05 | 0.0055621 | 0.005642 | -7.9948e-05 | 0.0053116 | 0.005388 | -7.6348e-05 | 0.0053116 | 0.005388 | -7.6348e-05 | 0.0060659 | 0.006153 | -8.7189e-05 | 0.0060385 | 0.0061253 | -8.6795e-05 | 0.0060385 | 0.0061253 | -8.6795e-05 | 0.0060163 | 0.0061028 | -8.6477e-05 | 0.0061477 | 0.006236 | -8.8365e-05 | 0.0060761 | 0.0061635 | -8.7336e-05 | 0.0058881 | 0.0059727 | -8.4634e-05 | 0.0058888 | 0.0059734 | -8.4644e-05 | 0.0075265 | 0.0076347 | -0.00010818 | 0.0083263 | 0.008446 | -0.00011968 | 0.0085197 | 0.0086422 | -0.00012246 | 0.0087749 | 0.008901 | -0.00012613 | 0.0093354 | 0.0084867 | 0.00084867 | 0.0087076 | 0.007916 | 0.0007916 | 0.0078444 | 0.0078444 | 0 | 0.0080577 | 0.0080577 | 0 | 0.0081045 | 0.0081045 | 0 | 0.0089222 | 0.0081111 | 0.00081111 | 0.0089342 | 0.008122 | 0.0008122 | 0.0077614 | 0.0070558 | 0.00070558 | 0.0067973 | 0.0061793 | 0.00061793 | 0.0068042 | 0.0061856 | 0.00061856 | 0.0068001 | 0.0061819 | 0.00061819 | 0.0068312 | 0.0062102 | 0.00062102 | 0.0067832 | 0.0061665 | 0.00061665 | 0.0067828 | 0.0061662 | 0.00061662 | 0.0067148 | 0.0061043 | 0.00061043 | 0.0066773 | 0.0060703 | 0.00060703 | 0.0067138 | 0.0061035 | 0.00061035 | 0.007306 | 0.0060883 | 0.0012177 | 0.0066094 | 0.0060086 | 0.00060086 | 0.0066374 | 0.006034 | 0.0006034 | 0.0066677 | 0.0060616 | 0.00060616 | 0.0066777 | 0.0060706 | 0.00060706 | 0.0066439 | 0.0060399 | 0.00060399 | 0.0065215 | 0.0059286 | 0.00059286 | 0.0065845 | 0.005986 | 0.0005986 | 0.0066429 | 0.006039 | 0.0006039 | 0.006655 | 0.00605 | 0.000605 | 0.006623 | 0.0060209 | 0.00060209 | 0.0066755 | 0.0060687 | 0.00060687 | 0.0060191 | 0.0060191 | 0 | 0.0059857 | 0.0059857 | 0 | 0.0056993 | 0.0056993 | 0 | 0.005517 | 0.005517 | 0 | 0.0055131 | 0.0055131 | 0 | 0.0056027 | 0.0056027 | 0 | 0.0058231 | 0.0058231 | 0 | 0.0051127 | 0.0051127 | 0 | 0.0059687 | 0.0059687 | 0 | 0.0059687 | 0.0059687 | 0 | 0.0061397 | 0.0061397 | 0 | 0.0059263 | 0.0059263 | 0 | 0.0059032 | 0.0059032 | 0 | 0.0059667 | 0.0059667 | 0 | 0.0059561 | 0.0059561 | 0 | 0.0060564 | 0.0060564 | 0 | 0.0060209 | 0.0060209 | 0 | 0.0058307 | 0.0058307 | 0 | 0.0058309 | 0.0058309 | 0 | 0.0058364 | 0.0058364 | 0 | 0.0058909 | 0.0058909 | 0 | 0.0059355 | 0.0059355 | 0 | 0.0058451 | 0.0058451 | 0 | 0.0050333 | 0.0050333 | 0 | 0.0060115 | 0.0060115 | 0 | 0.0059301 | 0.0059301 | 0 | 0.0056496 | 0.0056496 | 0 | 0.0058545 | 0.0058545 | 0 | 0.0060361 | 0.0060361 | 0 | 0.0061179 | 0.0061179 | 0 | 0.0061212 | 0.0061212 | 0 | 0.0060387 | 0.0060387 | 0 | 0.0059137 | 0.0059137 | 0 | 0.0059222 | 0.0059222 | 0 | 0.0059064 | 0.0059064 | 0 | 0.0056869 | 0.0056869 | 0 | 0.0058632 | 0.0058632 | 0 | 0.0058776 | 0.0058776 | 0 | 0.0058858 | 0.0058858 | 0 | 0.005903 | 0.005903 | 0 | 0.005888 | 0.005888 | 0 | 0.0038628 | 0.0038628 | 0 | 0.0044825 | 0.0044825 | 0 | 0.0044825 | 0.0044825 | 0 | 0.0044825 | 0.0044825 | 0 | 0.0044825 | 0.0044825 | 0 | 0.0044825 | 0.0044825 | 0 | 0.0044825 | 0.0044825 | 0 | 0.0054799 | 0.0054799 | 0 | 0.0054559 | 0.0054559 | 0 | 0.0054439 | 0.0054439 | 0 | 0.0054559 | 0.0054559 | 0 | 0.0055673 | 0.0055673 | 0 | 0.0053955 | 0.0053955 | 0 | 0.0056309 | 0.0056309 | 0 | 0.0054023 | 0.0054023 | 0 | 0.0056382 | 0.0056382 | 0 | 0.0051258 | 0.0051258 | 0 | 0.0051862 | 0.0051862 | 0 | 0.0052109 | 0.0052109 | 0 | 0.0050227 | 0.0050227 | 0 | 0.0050158 | 0.0050158 | 0 | 0.0050964 | 0.0050964 | 0 | 0.0050555 | 0.0050555 | 0 | 0.0049057 | 0.0049057 | 0 | 0.0049192 | 0.0049192 | 0 | 0.0051086 | 0.0051086 | 0 | 0.0048737 | 0.0048737 | 0 | 0.0051915 | 0.0051915 | 0 | 0.0056482 | 0.0056482 | 0 | 0.0056121 | 0.0056121 | 0 | 0.005504 | 0.005504 | 0 | 0.0046839 | 0.0046839 | 0 | 0.0048022 | 0.0048022 | 0 | 0.0048892 | 0.0048892 | 0 | 0.0049468 | 0.0049468 | 0 | 0.0049165 | 0.0049165 | 0 | 0.0049062 | 0.0049062 | 0 | 0.0046566 | 0.0046566 | 0 | 0.0048378 | 0.0048378 | 0 | 0.0046294 | 0.0046294 | 0 | 0.0041672 | 0.0041672 | 0 | 0.0041164 | 0.0041164 | 0 | 0.0042781 | 0.0042781 | 0 | 0.0042108 | 0.0042108 | 0 | 0.0041341 | 0.0041341 | 0 | 0.0044544 | 0.0044544 | 0 | 0.0044303 | 0.0044303 | 0 | 0.0043659 | 0.0043659 | 0 | 0.0040576 | 0.0040576 | 0 | 0.0037582 | 0.0037582 | 0 | 0.0051915 | 0.0051915 | 0 | 0.074064 | 0.0054559 | 0.068608 | 0.076348 | 0.0056241 | 0.070724 | 0.065431 | 0.00482 | 0.060611 | 0.066519 | 0.0049001 | 0.061619 | 0.077192 | 0.0056863 | 0.071506 | 0.079824 | 0.0058803 | 0.073944 | 0.1203 | 0.006015 | 0.11428 | 0.072222 | 0.0053202 | 0.066901 | 0.060624 | 0.0044659 | 0.056158 | 0.054232 | 0.0041717 | 0.05006 | 0.052276 | 0.0038509 | 0.048425 | 0.062019 | 0.0045686 | 0.05745 | 0.054532 | 0.0040171 | 0.050515 | 0.058769 | 0.0043292 | 0.05444 | 0.062086 | 0.0045736 | 0.057513 | 0.058093 | 0.0042794 | 0.053814 | 0.055148 | 0.0040625 | 0.051085 | 0.030503 | 0.002247 | 0.028256 | 0.029725 | 0.0021897 | 0.027535 | 0.048985 | 0.0036085 | 0.045377 | 0.048236 | 0.0035533 | 0.044683 | 0.048387 | 0.0035644 | 0.044823 | 0.09102 | 0.0070015 | 0.084018 | 0.082424 | 0.0060718 | 0.076352 | 0.076951 | 0.0056686 | 0.071282 | 0.072732 | 0.0053578 | 0.067374 | 0.070276 | 0.0051769 | 0.065099 | 0.037165 | 0.0044777 | 0.032687 | 0.047593 | 0.0035059 | 0.044087 | 0.090357 | 0.0066561 | 0.0837 | 0.036117 | 0.0066269 | 0.02949 | 0.033906 | 0.0062213 | 0.027685 | 0.035673 | 0.0065456 | 0.029128 | 0.031962 | 0.0058645 | 0.026097 | 0.034993 | 0.0064207 | 0.028572 | 0.040275 | 0.0067125 | 0.033562 | 0.032462 | 0.0059564 | 0.026506 | 0.033761 | 0.0061948 | 0.027567 | 0.032655 | 0.0059918 | 0.026663 | 0.032943 | 0.0060446 | 0.026899 | 0.031704 | 0.0058172 | 0.025886 | 0.02569 | 0.0047138 | 0.020976 | 0.036554 | 0.0067071 | 0.029847 | 0.034541 | 0.0063378 | 0.028203 | 0.036894 | 0.0067696 | 0.030125 | 0.033321 | 0.006114 | 0.027207 | 0.02934 | 0.0053835 | 0.023956 | 0.028719 | 0.0052696 | 0.02345 | 0.026374 | 0.0053825 | 0.020992 | Chromium, Dissolved | 0.036106 | 2.2957 | 2.3319 | 0.0011659 | 1.3 | 1 | 1 | 1 | 1 | 1.0019 | 1 | 1.0144 | 1.1 | 1 | 1 | 1 | 1 | 1 | 1 | 1 | 13.575 | 1 | 5.45 | 1
Cobalt | µg/L |  | 0.45643 | 0.086664 | 0.36977 | 0.46654 | 0.097786 | 0.36875 | 0.46654 | 0.097786 | 0.36875 | 0.47376 | 0.050265 | 0.4235 | 0.5172 | 0.1084 | 0.4088 | 0.52142 | 0.10929 | 0.41213 | 0.50728 | 0.10632 | 0.40095 | 0.43192 | 0.11935 | 0.31257 | 0.46652 | 0.097781 | 0.36874 | 0.41869 | 0.087757 | 0.33094 | 0.42919 | 0.11478 | 0.31441 | 0.43929 | 0.092073 | 0.34721 | 0.46199 | 0.096833 | 0.36516 | 0.4774 | 0.29469 | 0.18271 | 0.51678 | 0.319 | 0.19778 | 0.51339 | 0.32729 | 0.1861 | 0.54704 | 0.33768 | 0.20936 | 0.54565 | 0.32606 | 0.21959 | 0.52382 | 0.32335 | 0.20048 | 0.51624 | 0.31867 | 0.19757 | 0.53034 | 0.32737 | 0.20297 | 0.55376 | 0.34183 | 0.21193 | 0.55406 | 0.34202 | 0.21205 | 0.55653 | 0.34354 | 0.21299 | 0.54815 | 0.33836 | 0.20978 | 0.53768 | 0.3319 | 0.20578 | 0.53488 | 0.33017 | 0.20471 | 0.54385 | 0.33571 | 0.20814 | 0.54385 | 0.33571 | 0.20814 | 0.51454 | 0.31762 | 0.19692 | 0.53382 | 0.32952 | 0.2043 | 0.53472 | 0.33007 | 0.20464 | 0.52311 | 0.32291 | 0.2002 | 0.52337 | 0.32307 | 0.2003 | 0.52427 | 0.32362 | 0.20065 | 0.52664 | 0.32509 | 0.20155 | 0.53826 | 0.33226 | 0.206 | 0.5499 | 0.33944 | 0.21045 | 0.54739 | 0.3379 | 0.2095 | 0.54969 | 0.33931 | 0.21037 | 0.54536 | 0.33664 | 0.20872 | 0.54196 | 0.33454 | 0.20742 | 0.48327 | 0.29832 | 0.18496 | 0.5128 | 0.46267 | 0.050124 | 0.43567 | 0.23291 | 0.20275 | 0.43589 | 0.23303 | 0.20286 | 0.43589 | 0.23303 | 0.20286 | 0.43933 | 0.23487 | 0.20446 | 0.43786 | 0.23409 | 0.20377 | 0.43786 | 0.23409 | 0.20377 | 0.45466 | 0.13266 | 0.322 | 0.46151 | 0.24673 | 0.21478 | 0.48848 | 0.26115 | 0.22733 | 0.48828 | 0.26104 | 0.22724 | 0.49026 | 0.2621 | 0.22816 | 0.49026 | 0.2621 | 0.22816 | 0.48809 | 0.26094 | 0.22715 | 0.47933 | 0.25626 | 0.22308 | 0.47725 | 0.25515 | 0.22211 | 0.48134 | 0.18757 | 0.29377 | 0.44287 | 0.23677 | 0.20611 | 0.44097 | 0.23575 | 0.20522 | 0.44063 | 0.23557 | 0.20506 | 0.43997 | 0.23521 | 0.20476 | 0.43997 | 0.23521 | 0.20476 | 0.41983 | 0.16736 | 0.25247 | 0.4327 | 0.23133 | 0.20137 | 0.45472 | 0.2431 | 0.21162 | 0.44751 | 0.23925 | 0.20827 | 0.42683 | 0.22819 | 0.19864 | 0.42781 | 0.22871 | 0.19909 | 0.42936 | 0.22954 | 0.19982 | 0.43185 | 0.23088 | 0.20098 | 0.41753 | 0.22322 | 0.19431 | 0.39457 | 0.19474 | 0.19983 | 0.3856 | 0.19031 | 0.19529 | 0.3946 | 0.19476 | 0.19985 | 0.39378 | 0.19435 | 0.19943 | 0.39221 | 0.19357 | 0.19863 | 0.39351 | 0.19422 | 0.1993 | 0.3833 | 0.18918 | 0.19412 | 0.3757 | 0.18543 | 0.19027 | 0.36702 | 0.18114 | 0.18588 | 0.36685 | 0.18106 | 0.18579 | 0.35749 | 0.17644 | 0.18105 | 0.3875 | 0.19125 | 0.19625 | 0.38737 | 0.19119 | 0.19618 | 0.37342 | 0.1843 | 0.18912 | 0.37505 | 0.1851 | 0.18994 | 0.38374 | 0.18939 | 0.19434 | 0.37266 | 0.18393 | 0.18873 | 0.35588 | 0.17564 | 0.18024 | 0.35588 | 0.17564 | 0.18024 | 0.40641 | 0.20058 | 0.20583 | 0.40458 | 0.19968 | 0.2049 | 0.40458 | 0.19968 | 0.2049 | 0.40309 | 0.19895 | 0.20415 | 0.41189 | 0.20329 | 0.2086 | 0.4071 | 0.20092 | 0.20618 | 0.3945 | 0.19471 | 0.1998 | 0.39455 | 0.19473 | 0.19982 | 0.50428 | 0.24889 | 0.25539 | 0.55787 | 0.27533 | 0.28253 | 0.57082 | 0.28173 | 0.28909 | 0.58792 | 0.29017 | 0.29775 | 0.52618 | 0.12072 | 0.40545 | 0.49079 | 0.11261 | 0.37819 | 0.52557 | 0.2118 | 0.31378 | 0.50763 | 0.079771 | 0.42786 | 0.51058 | 0.081045 | 0.42954 | 0.50289 | 0.11538 | 0.38751 | 0.50357 | 0.11554 | 0.38803 | 0.43746 | 0.10037 | 0.33709 | 0.38312 | 0.087901 | 0.29522 | 0.38351 | 0.08799 | 0.29552 | 0.38328 | 0.087937 | 0.29534 | 0.38503 | 0.088339 | 0.29669 | 0.38233 | 0.087719 | 0.29461 | 0.3823 | 0.087714 | 0.29459 | 0.37847 | 0.086834 | 0.29163 | 0.37636 | 0.08635 | 0.29001 | 0.37842 | 0.086822 | 0.29159 | 0.37139 | 0.060883 | 0.3105 | 0.37253 | 0.085472 | 0.28706 | 0.37411 | 0.085834 | 0.28828 | 0.37582 | 0.086226 | 0.28959 | 0.37638 | 0.086354 | 0.29002 | 0.37447 | 0.085918 | 0.28856 | 0.36757 | 0.084334 | 0.28324 | 0.37113 | 0.08515 | 0.28598 | 0.37442 | 0.085905 | 0.28852 | 0.3751 | 0.086061 | 0.28904 | 0.3733 | 0.085647 | 0.28765 | 0.37626 | 0.086327 | 0.28993 | 0.36115 | 0.072229 | 0.28892 | 0.35914 | 0.071829 | 0.28732 | 0.34196 | 0.068392 | 0.27357 | 0.33102 | 0.066204 | 0.26482 | 0.33079 | 0.066158 | 0.26463 | 0.33616 | 0.067232 | 0.26893 | 0.34938 | 0.069877 | 0.27951 | 0.30676 | 0.061352 | 0.24541 | 0.35812 | 0.071625 | 0.2865 | 0.35812 | 0.071625 | 0.2865 | 0.36838 | 0.073676 | 0.2947 | 0.35558 | 0.071116 | 0.28446 | 0.35419 | 0.070838 | 0.28335 | 0.358 | 0.0716 | 0.2864 | 0.35737 | 0.071474 | 0.28589 | 0.36338 | 0.072677 | 0.29071 | 0.36126 | 0.072251 | 0.289 | 0.34984 | 0.069968 | 0.27987 | 0.34985 | 0.069971 | 0.27988 | 0.35019 | 0.070037 | 0.28015 | 0.35346 | 0.070691 | 0.28277 | 0.35613 | 0.071226 | 0.28491 | 0.35071 | 0.070142 | 0.28057 | 0.302 | 0.0604 | 0.2416 | 0.36069 | 0.072138 | 0.28855 | 0.35581 | 0.071162 | 0.28465 | 0.33897 | 0.067795 | 0.27118 | 0.35127 | 0.070254 | 0.28101 | 0.36217 | 0.072433 | 0.28973 | 0.36707 | 0.073415 | 0.29366 | 0.36727 | 0.073455 | 0.29382 | 0.32307 | 0.076994 | 0.24608 | 0.31638 | 0.0754 | 0.24098 | 0.31684 | 0.075508 | 0.24133 | 0.31599 | 0.075306 | 0.24068 | 0.30425 | 0.072508 | 0.23174 | 0.31368 | 0.074755 | 0.23892 | 0.31445 | 0.074939 | 0.23951 | 0.31489 | 0.075045 | 0.23985 | 0.31581 | 0.075263 | 0.24055 | 0.31501 | 0.075071 | 0.23993 | 0.20666 | 0.049251 | 0.15741 | 0.24205 | 0.062755 | 0.1793 | 0.23981 | 0.057152 | 0.18266 | 0.23981 | 0.057152 | 0.18266 | 0.23981 | 0.057152 | 0.18266 | 0.23981 | 0.057152 | 0.18266 | 0.23981 | 0.057152 | 0.18266 | 0.29318 | 0.069869 | 0.22331 | 0.29189 | 0.069563 | 0.22233 | 0.29125 | 0.069409 | 0.22184 | 0.29189 | 0.069563 | 0.22233 | 0.29785 | 0.070983 | 0.22687 | 0.28866 | 0.068793 | 0.21987 | 0.30125 | 0.071794 | 0.22946 | 0.28902 | 0.068879 | 0.22014 | 0.30164 | 0.071887 | 0.22976 | 0.27423 | 0.065354 | 0.20888 | 0.27487 | 0.077793 | 0.19708 | 0.27878 | 0.066439 | 0.21234 | 0.26871 | 0.06404 | 0.20468 | 0.26834 | 0.063951 | 0.20439 | 0.27266 | 0.064979 | 0.20768 | 0.27047 | 0.064457 | 0.20601 | 0.26245 | 0.062547 | 0.19991 | 0.26317 | 0.062719 | 0.20046 | 0.27331 | 0.065135 | 0.20818 | 0.26074 | 0.06214 | 0.1986 | 0.27775 | 0.066192 | 0.21155 | 0.30218 | 0.072014 | 0.23016 | 0.30025 | 0.071555 | 0.22869 | 0.29446 | 0.070176 | 0.22429 | 0.25059 | 0.059719 | 0.19087 | 0.25692 | 0.061227 | 0.19569 | 0.26157 | 0.062337 | 0.19923 | 0.26466 | 0.063072 | 0.20158 | 0.26303 | 0.062685 | 0.20035 | 0.26248 | 0.062554 | 0.19993 | 0.24913 | 0.059372 | 0.18976 | 0.25882 | 0.061682 | 0.19714 | 0.24767 | 0.059025 | 0.18865 | 0.22294 | 0.053132 | 0.16981 | 0.22023 | 0.052484 | 0.16774 | 0.22888 | 0.054546 | 0.17433 | 0.22528 | 0.053687 | 0.17159 | 0.22117 | 0.052709 | 0.16846 | 0.23831 | 0.056793 | 0.18152 | 0.23702 | 0.056486 | 0.18053 | 0.23358 | 0.055665 | 0.17791 | 0.21708 | 0.051734 | 0.16535 | 0.20107 | 0.047918 | 0.15315 | 0.27775 | 0.066192 | 0.21155 | 0.75019 | 0.04733 | 0.70286 | 0.77332 | 0.048789 | 0.72453 | 0.66275 | 0.041813 | 0.62093 | 0.67377 | 0.042508 | 0.63126 | 0.78187 | 0.049329 | 0.73254 | 0.80854 | 0.051011 | 0.75752 | 1.0225 | 0.090225 | 0.93232 | 0.73153 | 0.046153 | 0.68537 | 0.61405 | 0.038741 | 0.57531 | 0.54232 | 0.02211 | 0.52021 | 0.5295 | 0.033407 | 0.49609 | 0.62818 | 0.039632 | 0.58855 | 0.55235 | 0.034849 | 0.51751 | 0.59527 | 0.037556 | 0.55771 | 0.62887 | 0.039676 | 0.58919 | 0.58842 | 0.037124 | 0.5513 | 0.55859 | 0.035242 | 0.52335 | 0.30896 | 0.019493 | 0.28947 | 0.30108 | 0.018995 | 0.28208 | 0.49617 | 0.031304 | 0.46486 | 0.48858 | 0.030825 | 0.45775 | 0.49011 | 0.030921 | 0.45919 | 0.98021 | 0.032207 | 0.948 | 0.83487 | 0.052672 | 0.78219 | 0.77943 | 0.049175 | 0.73025 | 0.7367 | 0.046479 | 0.69022 | 0.71182 | 0.04491 | 0.66691 | 0.49254 | 0.043881 | 0.44866 | 0.48206 | 0.030414 | 0.45165 | 0.91521 | 0.057742 | 0.85747 | 0.61962 | 0.047382 | 0.57223 | 0.5817 | 0.044483 | 0.53721 | 0.61201 | 0.046801 | 0.56521 | 0.54833 | 0.041931 | 0.5064 | 0.60034 | 0.045908 | 0.55443 | 0.6444 | 0.08055 | 0.56385 | 0.55692 | 0.042588 | 0.51433 | 0.57921 | 0.044292 | 0.53492 | 0.56023 | 0.042841 | 0.51739 | 0.56517 | 0.043219 | 0.52195 | 0.54391 | 0.041593 | 0.50231 | 0.44074 | 0.033704 | 0.40704 | 0.62711 | 0.047956 | 0.57916 | 0.59258 | 0.045315 | 0.54727 | 0.63296 | 0.048403 | 0.58456 | 0.57166 | 0.043715 | 0.52795 | 0.50336 | 0.038492 | 0.46486 | 0.49271 | 0.037678 | 0.45503 | 0.48981 | 0.01238 | 0.47743 | Cobalt | 51.9578 | 30.4765 | 82.4343 | 0.041217 | 80.75 | 16.925 | 81 | 50 | 69.6667 | 37.2448 | 67 | 33.0678 | 62 | 14.225 | 60 | 12 | 53.5 | 12.75 | 53.5 | 12.75 | 137.5 | 8.675 | 93.5 | 7.15
Cobalt, Dissolved | µg/L |  | 0.45643 | 0.029466 | 0.42696 | 0.4651 | 0.026274 | 0.43882 | 0.4651 | 0.026274 | 0.43882 | 0.47376 | 0.037554 | 0.43621 | 0.5156 | 0.029127 | 0.48648 | 0.51981 | 0.029364 | 0.49044 | 0.50571 | 0.028568 | 0.47714 | 0.45465 | 0.032394 | 0.42225 | 0.46507 | 0.026272 | 0.4388 | 0.4174 | 0.023579 | 0.39382 | 0.40424 | 0.0044416 | 0.39979 | 0.43793 | 0.024739 | 0.41319 | 0.46056 | 0.026018 | 0.43455 | 0.47445 | 0.045677 | 0.42877 | 0.51359 | 0.049445 | 0.46414 | 0.51981 | 0.077009 | 0.4428 | 0.54366 | 0.05234 | 0.49132 | 0.53235 | 0.02329 | 0.50906 | 0.52059 | 0.050119 | 0.47047 | 0.51305 | 0.049393 | 0.46366 | 0.52707 | 0.050742 | 0.47632 | 0.55034 | 0.052984 | 0.49736 | 0.55064 | 0.053012 | 0.49763 | 0.55309 | 0.053248 | 0.49985 | 0.54476 | 0.052446 | 0.49232 | 0.53436 | 0.051445 | 0.48292 | 0.53158 | 0.051177 | 0.4804 | 0.5405 | 0.052035 | 0.48846 | 0.5405 | 0.052035 | 0.48846 | 0.51137 | 0.049231 | 0.46213 | 0.53052 | 0.051075 | 0.47945 | 0.53141 | 0.051161 | 0.48025 | 0.51988 | 0.050051 | 0.46983 | 0.52014 | 0.050076 | 0.47006 | 0.52103 | 0.050161 | 0.47087 | 0.52339 | 0.050388 | 0.473 | 0.53494 | 0.051501 | 0.48344 | 0.5465 | 0.052614 | 0.49389 | 0.54401 | 0.052374 | 0.49164 | 0.54629 | 0.052593 | 0.4937 | 0.54199 | 0.052179 | 0.48981 | 0.53861 | 0.051854 | 0.48676 | 0.48029 | 0.046239 | 0.43405 | 0.50029 | 0.36185 | 0.13844 | 0.42941 | 0.1655 | 0.26391 | 0.42963 | 0.16559 | 0.26404 | 0.42963 | 0.16559 | 0.26404 | 0.43303 | 0.1669 | 0.26613 | 0.43158 | 0.16634 | 0.26524 | 0.43158 | 0.16634 | 0.26524 | 0.43572 |  |  | 0.45489 | 0.17532 | 0.27957 | 0.48147 | 0.18557 | 0.2959 | 0.48127 | 0.18549 | 0.29578 | 0.48322 | 0.18624 | 0.29698 | 0.48322 | 0.18624 | 0.29698 | 0.48108 | 0.18542 | 0.29566 | 0.47245 | 0.18209 | 0.29036 | 0.4704 | 0.1813 | 0.2891 | 0.48134 | 0.077879 | 0.40346 | 0.43652 | 0.16824 | 0.26827 | 0.43464 | 0.16752 | 0.26712 | 0.43431 | 0.16739 | 0.26692 | 0.43365 | 0.16714 | 0.26652 | 0.43365 | 0.16714 | 0.26652 | 0.41983 | 0.06396 | 0.35587 | 0.42649 | 0.16438 | 0.26211 | 0.44819 | 0.17274 | 0.27545 | 0.44109 | 0.17 | 0.27109 | 0.42071 | 0.16215 | 0.25856 | 0.42166 | 0.16252 | 0.25915 | 0.4232 | 0.16311 | 0.26009 | 0.42565 | 0.16405 | 0.2616 | 0.41154 | 0.15861 | 0.25292 | 0.39457 | 0.063699 | 0.33087 | 0.3856 | 0.06225 | 0.32335 | 0.3946 | 0.063704 | 0.3309 | 0.39378 | 0.063571 | 0.3302 | 0.39221 | 0.063318 | 0.32889 | 0.39351 | 0.063529 | 0.32999 | 0.3833 | 0.06188 | 0.32142 | 0.3757 | 0.060652 | 0.31505 | 0.36702 | 0.059252 | 0.30777 | 0.36685 | 0.059223 | 0.30762 | 0.35749 | 0.057713 | 0.29978 | 0.3875 | 0.062557 | 0.32494 | 0.38737 | 0.062537 | 0.32483 | 0.37342 | 0.060285 | 0.31314 | 0.37505 | 0.060547 | 0.3145 | 0.38374 | 0.06195 | 0.32179 | 0.37266 | 0.060162 | 0.3125 | 0.35588 | 0.057453 | 0.29843 | 0.35588 | 0.057453 | 0.29843 | 0.40641 | 0.065611 | 0.3408 | 0.40458 | 0.065315 | 0.33926 | 0.40458 | 0.065315 | 0.33926 | 0.40309 | 0.065075 | 0.33802 | 0.41189 | 0.066496 | 0.3454 | 0.4071 | 0.065722 | 0.34138 | 0.3945 | 0.063688 | 0.33081 | 0.39455 | 0.063696 | 0.33085 | 0.50428 | 0.08141 | 0.42287 | 0.55787 | 0.090061 | 0.4678 | 0.57082 | 0.092153 | 0.47867 | 0.58792 | 0.094913 | 0.493 | 0.5092 | 0.099082 | 0.41012 | 0.47496 | 0.092419 | 0.38254 | 0.52557 | 0.15689 | 0.36869 | 0.49152 | 0.074937 | 0.41658 | 0.49437 | 0.076182 | 0.41819 | 0.48667 | 0.094697 | 0.39197 | 0.48732 | 0.094825 | 0.3925 | 0.42335 | 0.082377 | 0.34097 | 0.37076 | 0.072144 | 0.29862 | 0.37114 | 0.072217 | 0.29892 | 0.37091 | 0.072173 | 0.29874 | 0.37261 | 0.072504 | 0.30011 | 0.36999 | 0.071994 | 0.298 | 0.36997 | 0.07199 | 0.29798 | 0.36626 | 0.071268 | 0.29499 | 0.36422 | 0.070871 | 0.29335 | 0.36621 | 0.071258 | 0.29495 | 0.35921 | 0.048707 | 0.3105 | 0.36051 | 0.07015 | 0.29036 | 0.36204 | 0.070447 | 0.29159 | 0.36369 | 0.070769 | 0.29293 | 0.36424 | 0.070874 | 0.29336 | 0.36239 | 0.070516 | 0.29188 | 0.35572 | 0.069217 | 0.2865 | 0.35916 | 0.069886 | 0.28927 | 0.36234 | 0.070506 | 0.29184 | 0.363 | 0.070633 | 0.29237 | 0.36125 | 0.070294 | 0.29096 | 0.36412 | 0.070852 | 0.29327 | 0.34911 | 0.072229 | 0.27688 | 0.34717 | 0.071829 | 0.27534 | 0.33056 | 0.068392 | 0.26217 | 0.31999 | 0.066204 | 0.25378 | 0.31976 | 0.066158 | 0.2536 | 0.32495 | 0.067232 | 0.25772 | 0.33774 | 0.069877 | 0.26786 | 0.29654 | 0.061352 | 0.23518 | 0.34619 | 0.071625 | 0.27456 | 0.34619 | 0.071625 | 0.27456 | 0.3561 | 0.073676 | 0.28242 | 0.34373 | 0.071116 | 0.27261 | 0.34238 | 0.070838 | 0.27155 | 0.34607 | 0.0716 | 0.27447 | 0.34546 | 0.071474 | 0.27398 | 0.35127 | 0.072677 | 0.27859 | 0.34921 | 0.072251 | 0.27696 | 0.33818 | 0.069968 | 0.26821 | 0.33819 | 0.069971 | 0.26822 | 0.33851 | 0.070037 | 0.26848 | 0.34168 | 0.070691 | 0.27098 | 0.34426 | 0.071226 | 0.27303 | 0.33902 | 0.070142 | 0.26888 | 0.29193 | 0.0604 | 0.23153 | 0.34867 | 0.072138 | 0.27653 | 0.34395 | 0.071162 | 0.27279 | 0.32767 | 0.067795 | 0.25988 | 0.33956 | 0.070254 | 0.26931 | 0.3501 | 0.072433 | 0.27766 | 0.35484 | 0.073415 | 0.28142 | 0.35503 | 0.073455 | 0.28158 | 0.31401 | 0.078503 | 0.23551 | 0.30751 | 0.076878 | 0.23063 | 0.30796 | 0.076989 | 0.23097 | 0.30713 | 0.076783 | 0.23035 | 0.29572 | 0.07393 | 0.22179 | 0.30488 | 0.076221 | 0.22866 | 0.30563 | 0.076408 | 0.22922 | 0.30606 | 0.076516 | 0.22955 | 0.30696 | 0.076739 | 0.23022 | 0.30617 | 0.076543 | 0.22963 | 0.20087 | 0.050217 | 0.15065 | 0.23757 | 0.058272 | 0.1793 | 0.23309 | 0.058272 | 0.17482 | 0.23309 | 0.058272 | 0.17482 | 0.23309 | 0.058272 | 0.17482 | 0.23309 | 0.058272 | 0.17482 | 0.23309 | 0.058272 | 0.17482 | 0.28496 | 0.071239 | 0.21372 | 0.28371 | 0.070927 | 0.21278 | 0.28308 | 0.07077 | 0.21231 | 0.28371 | 0.070927 | 0.21278 | 0.2895 | 0.072375 | 0.21712 | 0.28057 | 0.070142 | 0.21043 | 0.29281 | 0.073202 | 0.21961 | 0.28092 | 0.07023 | 0.21069 | 0.29319 | 0.073297 | 0.21989 | 0.26654 | 0.066636 | 0.19991 | 0.2645 | 0.077793 | 0.1867 | 0.27097 | 0.067742 | 0.20323 | 0.26118 | 0.065295 | 0.19589 | 0.26082 | 0.065205 | 0.19562 | 0.26501 | 0.066253 | 0.19876 | 0.26288 | 0.065721 | 0.19716 | 0.25509 | 0.063774 | 0.19132 | 0.2558 | 0.063949 | 0.19185 | 0.26565 | 0.066412 | 0.19924 | 0.25343 | 0.063358 | 0.19007 | 0.26996 | 0.06749 | 0.20247 | 0.2937 | 0.073426 | 0.22028 | 0.29183 | 0.072958 | 0.21887 | 0.28621 | 0.071552 | 0.21465 | 0.24356 | 0.06089 | 0.18267 | 0.24971 | 0.062428 | 0.18728 | 0.25424 | 0.063559 | 0.19068 | 0.25724 | 0.064309 | 0.19293 | 0.25566 | 0.063914 | 0.19174 | 0.25512 | 0.063781 | 0.19134 | 0.24214 | 0.060536 | 0.18161 | 0.25157 | 0.062892 | 0.18867 | 0.24073 | 0.060182 | 0.18055 | 0.21669 | 0.054173 | 0.16252 | 0.21405 | 0.053513 | 0.16054 | 0.22246 | 0.055616 | 0.16685 | 0.21896 | 0.05474 | 0.16422 | 0.21497 | 0.053743 | 0.16123 | 0.23163 | 0.057907 | 0.17372 | 0.23037 | 0.057594 | 0.17278 | 0.22703 | 0.056757 | 0.17027 | 0.21099 | 0.052748 | 0.15825 | 0.19543 | 0.048857 | 0.14657 | 0.26996 | 0.06749 | 0.20247 | 0.72291 | 0.039828 | 0.68308 | 0.7452 | 0.041056 | 0.70414 | 0.63865 | 0.035186 | 0.60346 | 0.64926 | 0.035771 | 0.61349 | 0.75344 | 0.04151 | 0.71193 | 0.77913 | 0.042926 | 0.73621 | 0.90225 | 0.078195 | 0.82405 | 0.70493 | 0.038837 | 0.66609 | 0.59173 | 0.032601 | 0.55912 | 0.58404 | 0.018355 | 0.56568 | 0.51024 | 0.028112 | 0.48213 | 0.60534 | 0.033351 | 0.57199 | 0.53227 | 0.029325 | 0.50294 | 0.57362 | 0.031603 | 0.54202 | 0.606 | 0.033387 | 0.57261 | 0.56702 | 0.03124 | 0.53578 | 0.53827 | 0.029656 | 0.50862 | 0.29773 | 0.016403 | 0.28132 | 0.29013 | 0.015985 | 0.27415 | 0.47812 | 0.026342 | 0.45178 | 0.47081 | 0.025939 | 0.44487 | 0.47229 | 0.02602 | 0.44627 | 0.9102 | 0.028006 | 0.88219 | 0.80451 | 0.044324 | 0.76018 | 0.75109 | 0.041381 | 0.70971 | 0.70991 | 0.039112 | 0.6708 | 0.68594 | 0.037791 | 0.64815 | 0.49254 | 0.034926 | 0.45762 | 0.46453 | 0.025593 | 0.43894 | 0.88193 | 0.04859 | 0.83334 | 0.59973 | 0.038436 | 0.5613 | 0.56303 | 0.036084 | 0.52695 | 0.59238 | 0.037964 | 0.55441 | 0.53074 | 0.034014 | 0.49672 | 0.58108 | 0.03724 | 0.54384 | 0.63097 | 0.067125 | 0.56385 | 0.53905 | 0.034547 | 0.5045 | 0.56063 | 0.03593 | 0.5247 | 0.54226 | 0.034752 | 0.5075 | 0.54704 | 0.035059 | 0.51198 | 0.52645 | 0.03374 | 0.49271 | 0.4266 | 0.02734 | 0.39926 | 0.60699 | 0.038901 | 0.56809 | 0.57357 | 0.036759 | 0.53681 | 0.61265 | 0.039264 | 0.57339 | 0.55332 | 0.035461 | 0.51786 | 0.4872 | 0.031224 | 0.45598 | 0.4769 | 0.030564 | 0.44633 | 0.46828 | 0.008612 | 0.45967 | Cobalt, Dissolved | 66.3126 | 29.6372 | 95.9497 | 0.047975 | 80.5 | 4.5475 | 80.5 | 7.75 | 68.6667 | 26.4654 | 67 | 10.8164 | 60 | 11.675 | 58 | 12 | 52 | 13 | 52 | 13 | 132.5 | 7.3 | 90.5 | 5.8
Copper | µg/L |  | 25.9992 | 4.1599 | 21.8393 | 26.2881 | 4.2321 | 22.056 | 26.2881 | 4.2321 | 22.056 | 26.5769 | 0.98219 | 25.5947 | 29.1427 | 4.6917 | 24.4511 | 29.3804 | 4.7299 | 24.6505 | 28.5835 | 4.6016 | 23.9819 | 24.4373 | 4.7738 | 19.6635 | 26.2866 | 4.2319 | 22.0548 | 23.5921 | 3.7981 | 19.794 | 23.9547 | 5.9887 | 17.9661 | 24.7524 | 3.9849 | 20.7675 | 26.0319 | 4.1908 | 21.841 | 26.2273 | 15.0291 | 11.1982 | 28.3909 | 16.269 | 12.122 | 28.2365 | 16.6852 | 11.5513 | 30.0533 | 17.2216 | 12.8318 | 29.9444 | 16.6358 | 13.3086 | 28.778 | 16.4907 | 12.2872 | 28.3614 | 16.252 | 12.1093 | 29.136 | 16.6959 | 12.4401 | 30.4228 | 17.4333 | 12.9895 | 30.4393 | 17.4428 | 12.9966 | 30.5747 | 17.5204 | 13.0544 | 30.1142 | 17.2565 | 12.8578 | 29.5393 | 16.927 | 12.6123 | 29.3852 | 16.8387 | 12.5465 | 29.8784 | 17.1213 | 12.7571 | 29.8784 | 17.1213 | 12.7571 | 28.268 | 16.1985 | 12.0695 | 29.327 | 16.8053 | 12.5216 | 29.3763 | 16.8336 | 12.5427 | 28.7387 | 16.4682 | 12.2705 | 28.753 | 16.4765 | 12.2766 | 28.8023 | 16.5047 | 12.2976 | 28.9326 | 16.5793 | 12.3532 | 29.5713 | 16.9453 | 12.6259 | 30.2104 | 17.3116 | 12.8988 | 30.0728 | 17.2327 | 12.8401 | 30.1987 | 17.3049 | 12.8938 | 29.9609 | 17.1686 | 12.7923 | 29.7743 | 17.0617 | 12.7126 | 26.5501 | 15.2141 | 11.336 | 28.1412 | 13.2419 | 14.8993 | 22.9299 | 9.0195 | 13.9104 | 22.9416 | 9.0241 | 13.9175 | 22.9416 | 9.0241 | 13.9175 | 23.1227 | 9.0953 | 14.0274 | 23.0453 | 9.0649 | 13.9804 | 23.0453 | 9.0649 | 13.9804 | 23.3644 | 8.233 | 15.1315 | 24.2901 | 9.5545 | 14.7356 | 25.7096 | 10.1129 | 15.5967 | 25.699 | 10.1087 | 15.5903 | 25.8032 | 10.1497 | 15.6535 | 25.8032 | 10.1497 | 15.6535 | 25.6887 | 10.1047 | 15.584 | 25.2281 | 9.9235 | 15.3046 | 25.1185 | 9.8804 | 15.2381 | 25.4422 | 8.772 | 16.6703 | 23.3091 | 9.1687 | 14.1405 | 23.2087 | 9.1292 | 14.0796 | 23.1913 | 9.1223 | 14.069 | 23.1563 | 9.1085 | 14.0477 | 23.1563 | 9.1085 | 14.0477 | 22.5579 | 6.7184 | 15.8395 | 22.7738 | 8.9581 | 13.8157 | 23.9326 | 9.4139 | 14.5187 | 23.5534 | 9.2647 | 14.2886 | 22.4648 | 8.8366 | 13.6283 | 22.5161 | 8.8567 | 13.6594 | 22.5978 | 8.8889 | 13.709 | 22.7291 | 8.9405 | 13.7886 | 21.9754 | 8.644 | 13.3314 | 21.2006 | 9.0956 | 12.105 | 20.7186 | 8.8888 | 11.8298 | 21.2025 | 9.0964 | 12.106 | 21.1581 | 9.0774 | 12.0807 | 21.0739 | 9.0413 | 12.0326 | 21.1441 | 9.0714 | 12.0727 | 20.5954 | 8.836 | 11.7594 | 20.1868 | 8.6607 | 11.5261 | 19.7207 | 8.4607 | 11.26 | 19.7111 | 8.4566 | 11.2545 | 19.2086 | 8.241 | 10.9676 | 20.8207 | 8.9327 | 11.8881 | 20.8139 | 8.9297 | 11.8842 | 20.0646 | 8.6083 | 11.4564 | 20.1518 | 8.6457 | 11.5061 | 20.6186 | 8.8459 | 11.7727 | 20.0235 | 8.5906 | 11.4329 | 19.1219 | 8.2038 | 10.9181 | 19.1219 | 8.2038 | 10.9181 | 21.8371 | 9.3687 | 12.4684 | 21.7386 | 9.3264 | 12.4121 | 21.7386 | 9.3264 | 12.4121 | 21.6587 | 9.2922 | 12.3665 | 22.1315 | 9.495 | 12.6365 | 21.874 | 9.3846 | 12.4895 | 21.1971 | 9.0941 | 12.103 | 21.1996 | 9.0952 | 12.1044 | 27.0956 | 11.6247 | 15.4708 | 29.9748 | 12.86 | 17.1148 | 30.671 | 13.1587 | 17.5123 | 31.5896 | 13.5528 | 18.0368 | 28.8549 | 1.971 | 26.8838 | 26.9144 | 1.8385 | 25.0759 | 28.2398 | 5.7264 | 22.5134 | 28.2019 | 0.23367 | 27.9682 | 28.3656 | 0.24313 | 28.1225 | 27.5778 | 1.8838 | 25.694 | 27.6149 | 1.8863 | 25.7285 | 23.9899 | 1.6387 | 22.3511 | 21.0097 | 1.4351 | 19.5746 | 21.0311 | 1.4366 | 19.5944 | 21.0184 | 1.4357 | 19.5826 | 21.1145 | 1.4423 | 19.6722 | 20.9663 | 1.4322 | 19.5341 | 20.965 | 1.4321 | 19.5329 | 20.7547 | 1.4177 | 19.337 | 20.639 | 1.4098 | 19.2291 | 20.7518 | 1.4175 | 19.3343 | 20.0915 | 0.85237 | 19.2391 | 20.4291 | 1.3955 | 19.0336 | 20.5157 | 1.4014 | 19.1143 | 20.6094 | 1.4078 | 19.2016 | 20.64 | 1.4099 | 19.2301 | 20.5357 | 1.4028 | 19.1329 | 20.1573 | 1.3769 | 18.7804 | 20.3522 | 1.3902 | 18.962 | 20.5327 | 1.4026 | 19.1302 | 20.5699 | 1.4051 | 19.1648 | 20.4711 | 1.3984 | 19.0727 | 20.6335 | 1.4094 | 19.224 | 19.2611 | 0.1565 | 19.1046 | 19.1544 | 0.15563 | 18.9987 | 18.2379 | 0.14818 | 18.0897 | 17.6544 | 0.14344 | 17.5109 | 17.642 | 0.14334 | 17.4987 | 17.9285 | 0.14567 | 17.7829 | 18.6338 | 0.1514 | 18.4824 | 16.3606 | 0.13293 | 16.2277 | 19.1 | 0.15519 | 18.9448 | 19.1 | 0.15519 | 18.9448 | 19.6469 | 0.15963 | 19.4873 | 18.9642 | 0.15408 | 18.8102 | 18.8901 | 0.15348 | 18.7366 | 19.0934 | 0.15513 | 18.9383 | 19.0596 | 0.15486 | 18.9048 | 19.3804 | 0.15747 | 19.223 | 19.267 | 0.15654 | 19.1104 | 18.6581 | 0.1516 | 18.5065 | 18.6589 | 0.1516 | 18.5073 | 18.6766 | 0.15175 | 18.5248 | 18.851 | 0.15316 | 18.6979 | 18.9937 | 0.15432 | 18.8394 | 18.7044 | 0.15197 | 18.5524 | 16.1066 | 0.13087 | 15.9757 | 19.2369 | 0.1563 | 19.0806 | 18.9764 | 0.15418 | 18.8223 | 18.0786 | 0.14689 | 17.9317 | 18.7343 | 0.15222 | 18.5821 | 19.3156 | 0.15694 | 19.1587 | 19.5773 | 0.15907 | 19.4182 | 19.588 | 0.15915 | 19.4288 | 17.2104 | 0.17512 | 17.0352 | 16.854 | 0.1715 | 16.6825 | 16.8783 | 0.17174 | 16.7066 | 16.8332 | 0.17128 | 16.6619 | 16.2076 | 0.16492 | 16.0427 | 16.71 | 0.17003 | 16.54 | 16.751 | 0.17045 | 16.5806 | 16.7747 | 0.17069 | 16.604 | 16.8235 | 0.17119 | 16.6523 | 16.7807 | 0.17075 | 16.6099 | 11.0091 | 0.11202 | 10.8971 | 12.9992 | 0.11206 | 12.8871 | 12.7751 | 0.12999 | 12.6451 | 12.7751 | 0.12999 | 12.6451 | 12.7751 | 0.12999 | 12.6451 | 12.7751 | 0.12999 | 12.6451 | 12.7751 | 0.12999 | 12.6451 | 15.6178 | 0.15892 | 15.4589 | 15.5493 | 0.15822 | 15.3911 | 15.515 | 0.15787 | 15.3572 | 15.5493 | 0.15822 | 15.3911 | 15.8668 | 0.16145 | 15.7053 | 15.3773 | 0.15647 | 15.2208 | 16.0481 | 0.1633 | 15.8848 | 15.3966 | 0.15667 | 15.2399 | 16.0689 | 0.16351 | 15.9054 | 14.6086 | 0.14865 | 14.46 | 14.5214 | 0.25412 | 14.2672 | 14.8511 | 0.15112 | 14.7 | 14.3147 | 0.14566 | 14.1691 | 14.295 | 0.14546 | 14.1495 | 14.5248 | 0.1478 | 14.377 | 14.4081 | 0.14661 | 14.2615 | 13.9812 | 0.14226 | 13.8389 | 14.0196 | 0.14266 | 13.8769 | 14.5596 | 0.14815 | 14.4114 | 13.89 | 0.14134 | 13.7487 | 14.7958 | 0.15055 | 14.6453 | 16.0973 | 0.1638 | 15.9335 | 15.9945 | 0.16275 | 15.8318 | 15.6863 | 0.15961 | 15.5267 | 13.349 | 0.13583 | 13.2132 | 13.6861 | 0.13926 | 13.5469 | 13.9341 | 0.14179 | 13.7924 | 14.0985 | 0.14346 | 13.955 | 14.012 | 0.14258 | 13.8694 | 13.9828 | 0.14228 | 13.8405 | 13.2713 | 0.13504 | 13.1363 | 13.7878 | 0.1403 | 13.6475 | 13.1937 | 0.13425 | 13.0595 | 11.8765 | 0.12085 | 11.7556 | 11.7317 | 0.11938 | 11.6123 | 12.1927 | 0.12407 | 12.0687 | 12.0007 | 0.12211 | 11.8786 | 11.7821 | 0.11989 | 11.6622 | 12.695 | 0.12918 | 12.5658 | 12.6263 | 0.12848 | 12.4978 | 12.4428 | 0.12661 | 12.3162 | 11.5641 | 0.11767 | 11.4464 | 10.711 | 0.10899 | 10.602 | 14.7958 | 0.15055 | 14.6453 | 52.513 | 0.39692 | 52.1161 | 54.1323 | 0.40916 | 53.7232 | 46.3923 | 0.35065 | 46.0416 | 47.1636 | 0.35648 | 46.8071 | 54.7309 | 0.41368 | 54.3172 | 56.5975 | 0.42779 | 56.1697 | 72.1799 | 1.0827 | 71.0972 | 51.2069 | 0.38704 | 50.8198 | 42.9838 | 0.32489 | 42.6589 | 45.8886 | 0.28785 | 45.6007 | 37.0649 | 0.28015 | 36.7847 | 43.9726 | 0.33236 | 43.6403 | 38.6648 | 0.29225 | 38.3726 | 41.6686 | 0.31495 | 41.3537 | 44.0208 | 0.33273 | 43.6881 | 41.1895 | 0.31133 | 40.8781 | 39.1011 | 0.29554 | 38.8056 | 21.6273 | 0.16347 | 21.4638 | 21.0756 | 0.1593 | 20.9163 | 34.7317 | 0.26252 | 34.4692 | 34.2006 | 0.2585 | 33.9421 | 34.3077 | 0.25931 | 34.0483 | 60.213 | 0.19604 | 60.017 | 58.4406 | 0.44172 | 57.9989 | 54.56 | 0.41239 | 54.1477 | 51.5688 | 0.38978 | 51.179 | 49.8276 | 0.37662 | 49.451 | 30.8959 | 0.062687 | 30.8332 | 33.7444 | 0.25506 | 33.4894 | 64.0649 | 0.48423 | 63.5807 | 43.7375 | 0.34129 | 43.3962 | 41.0609 | 0.3204 | 40.7405 | 43.2009 | 0.3371 | 42.8638 | 38.7058 | 0.30202 | 38.4037 | 42.3768 | 0.33067 | 42.0461 | 41.6174 | 0.49001 | 41.1274 | 39.3121 | 0.30675 | 39.0053 | 40.8854 | 0.31903 | 40.5663 | 39.5458 | 0.30858 | 39.2373 | 39.8945 | 0.3113 | 39.5833 | 38.3934 | 0.29958 | 38.0938 | 31.111 | 0.24276 | 30.8683 | 44.2668 | 0.34541 | 43.9214 | 41.8293 | 0.3264 | 41.5029 | 44.6794 | 0.34863 | 44.3308 | 40.3526 | 0.31487 | 40.0377 | 35.531 | 0.27725 | 35.2537 | 34.7793 | 0.27138 | 34.5079 | 37.6777 | 0.16148 | 37.5162 | Copper | 3390.2875 | 2261.1714 | 5651.459 | 2.8257 | 4550 | 732.5 | 4450 | 2550 | 3666.6667 | 1442.2854 | 3600 | 1544.4969 | 3400 | 232.25 | 3200 | 26 | 2850 | 29 | 2850 | 29 | 9625 | 72.75 | 6600 | 51.5
Copper, Dissolved | µg/L |  | 25.4214 | 0.98219 | 24.4392 | 26.4325 | 0.27198 | 26.1605 | 26.4325 | 0.27198 | 26.1605 | 25.9992 | 0.075109 | 25.9241 | 29.3028 | 0.30152 | 29.0013 | 29.5418 | 0.30397 | 29.2379 | 28.7406 | 0.29573 | 28.4448 | 26.1423 | 0.009093 | 26.1332 | 26.4311 | 0.27197 | 26.1591 | 23.7217 | 0.24409 | 23.4776 | 23.9547 | 0.018465 | 23.9363 | 24.8884 | 0.25609 | 24.6323 | 26.1749 | 0.26933 | 25.9056 | 25.3432 | 0.077798 | 25.2654 | 27.4339 | 0.084216 | 27.3497 | 27.5948 | 0.16043 | 27.4343 | 29.0403 | 0.089147 | 28.9511 | 28.6136 | 0.009316 | 28.6042 | 27.8079 | 0.085364 | 27.7226 | 27.4054 | 0.084128 | 27.3212 | 28.1538 | 0.086426 | 28.0674 | 29.3973 | 0.090243 | 29.3071 | 29.4133 | 0.090292 | 29.323 | 29.5441 | 0.090694 | 29.4534 | 29.0991 | 0.089328 | 29.0098 | 28.5436 | 0.087622 | 28.456 | 28.3947 | 0.087165 | 28.3076 | 28.8712 | 0.088628 | 28.7826 | 28.8712 | 0.088628 | 28.7826 | 27.3152 | 0.083851 | 27.2313 | 28.3384 | 0.086992 | 28.2514 | 28.3861 | 0.087139 | 28.299 | 27.77 | 0.085247 | 27.6847 | 27.7838 | 0.08529 | 27.6985 | 27.8315 | 0.085436 | 27.746 | 27.9573 | 0.085822 | 27.8715 | 28.5745 | 0.087717 | 28.4868 | 29.192 | 0.089613 | 29.1024 | 29.0591 | 0.089205 | 28.9699 | 29.1808 | 0.089578 | 29.0912 | 28.9509 | 0.088873 | 28.8621 | 28.7707 | 0.088319 | 28.6824 | 25.6551 | 0.078755 | 25.5764 | 26.8905 | 4.2481 | 22.6424 | 21.6791 | 1.5116 | 20.1676 | 21.6902 | 1.5124 | 20.1778 | 21.6902 | 1.5124 | 20.1778 | 21.8615 | 1.5243 | 20.3372 | 21.7883 | 1.5192 | 20.2691 | 21.7883 | 1.5192 | 20.2691 | 22.1015 |  |  | 22.9652 | 1.6013 | 21.364 | 24.3073 | 1.6948 | 22.6124 | 24.2972 | 1.6941 | 22.6031 | 24.3958 | 1.701 | 22.6947 | 24.3958 | 1.701 | 22.6947 | 24.2875 | 1.6935 | 22.5941 | 23.852 | 1.6631 | 22.1889 | 23.7484 | 1.6559 | 22.0925 | 24.067 | 0.038145 | 24.0288 | 22.0377 | 1.5366 | 20.5011 | 21.9428 | 1.53 | 20.4128 | 21.9263 | 1.5288 | 20.3975 | 21.8932 | 1.5265 | 20.3667 | 21.8932 | 1.5265 | 20.3667 | 21.3047 | 0.25249 | 21.0522 | 21.5316 | 1.5013 | 20.0303 | 22.6272 | 1.5777 | 21.0495 | 22.2686 | 1.5527 | 20.7159 | 21.2395 | 1.4809 | 19.7586 | 21.2879 | 1.4843 | 19.8036 | 21.3652 | 1.4897 | 19.8755 | 21.4893 | 1.4984 | 19.991 | 20.7768 | 1.4487 | 19.3281 | 20.0228 | 0.054066 | 19.9688 | 19.5676 | 0.052836 | 19.5147 | 20.0246 | 0.05407 | 19.9705 | 19.9826 | 0.053957 | 19.9287 | 19.9031 | 0.053742 | 19.8494 | 19.9694 | 0.053922 | 19.9155 | 19.4512 | 0.052522 | 19.3987 | 19.0653 | 0.05148 | 19.0138 | 18.6251 | 0.050292 | 18.5748 | 18.6161 | 0.050267 | 18.5658 | 18.1414 | 0.048986 | 18.0924 | 19.664 | 0.053097 | 19.6109 | 19.6576 | 0.05308 | 19.6045 | 18.9499 | 0.051169 | 18.8987 | 19.0323 | 0.051391 | 18.9809 | 19.4731 | 0.052581 | 19.4206 | 18.911 | 0.051064 | 18.86 | 18.0595 | 0.048764 | 18.0108 | 18.0595 | 0.048764 | 18.0108 | 20.6239 | 0.055689 | 20.5682 | 20.5309 | 0.055438 | 20.4754 | 20.5309 | 0.055438 | 20.4754 | 20.4554 | 0.055234 | 20.4002 | 20.902 | 0.05644 | 20.8456 | 20.6588 | 0.055783 | 20.603 | 20.0195 | 0.054057 | 19.9655 | 20.0218 | 0.054063 | 19.9678 | 25.5903 | 0.069099 | 25.5212 | 28.3096 | 0.076442 | 28.2331 | 28.967 | 0.078217 | 28.8888 | 29.8346 | 0.08056 | 29.7541 | 25.4602 | 0.5544 | 24.9058 | 23.748 | 0.51711 | 23.2309 | 26.6709 | 1.9611 | 24.7098 | 24.1731 | 0.033842 | 24.1392 | 24.3134 | 0.043764 | 24.2696 | 24.3334 | 0.52986 | 23.8035 | 24.3661 | 0.53057 | 23.8355 | 21.1675 | 0.46092 | 20.7066 | 18.538 | 0.40366 | 18.1343 | 18.5568 | 0.40407 | 18.1527 | 18.5456 | 0.40383 | 18.1418 | 18.6305 | 0.40568 | 18.2248 | 18.4996 | 0.40283 | 18.0968 | 18.4985 | 0.40281 | 18.0957 | 18.313 | 0.39877 | 17.9142 | 18.2108 | 0.39654 | 17.8143 | 18.3104 | 0.39871 | 17.9117 | 18.265 | 0.01035 | 18.2546 | 18.0257 | 0.39251 | 17.6332 | 18.1021 | 0.39417 | 17.7079 | 18.1847 | 0.39597 | 17.7888 | 18.2118 | 0.39656 | 17.8152 | 18.1197 | 0.39456 | 17.7252 | 17.7858 | 0.38729 | 17.3985 | 17.9579 | 0.39103 | 17.5668 | 18.1171 | 0.3945 | 17.7226 | 18.1499 | 0.39521 | 17.7547 | 18.0627 | 0.39332 | 17.6694 | 18.206 | 0.39644 | 17.8096 | 15.0477 | 0.010232 | 15.0375 | 14.9644 | 0.010176 | 14.9542 | 14.2483 | 0.0096889 | 14.2387 | 13.7925 | 0.0093789 | 13.7831 | 13.7828 | 0.0093723 | 13.7735 | 14.0067 | 0.0095245 | 13.9972 | 14.5576 | 0.0098992 | 14.5477 | 12.7817 | 0.0086916 | 12.773 | 14.9219 | 0.010147 | 14.9117 | 14.9219 | 0.010147 | 14.9117 | 15.3492 | 0.010437 | 15.3387 | 14.8158 | 0.010075 | 14.8057 | 14.7579 | 0.010035 | 14.7479 | 14.9167 | 0.010143 | 14.9066 | 14.8903 | 0.010125 | 14.8802 | 15.141 | 0.010296 | 15.1307 | 15.0523 | 0.010236 | 15.0421 | 14.5766 | 0.0099121 | 14.5667 | 14.5772 | 0.0099125 | 14.5673 | 14.5911 | 0.0099219 | 14.5812 | 14.7274 | 0.010015 | 14.7174 | 14.8388 | 0.01009 | 14.8287 | 14.6128 | 0.0099367 | 14.6029 | 12.5833 | 0.0085566 | 12.5747 | 15.0288 | 0.01022 | 15.0186 | 14.8253 | 0.010081 | 14.8153 | 14.1239 | 0.0096043 | 14.1143 | 14.6362 | 0.0099526 | 14.6262 | 15.0903 | 0.010261 | 15.0801 | 15.2948 | 0.0104 | 15.2844 | 15.3031 | 0.010406 | 15.2927 | 12.0774 | 0.011071 | 12.0664 | 11.8274 | 0.010842 | 11.8165 | 11.8444 | 0.010857 | 11.8336 | 11.8127 | 0.010828 | 11.8019 | 11.3738 | 0.010426 | 11.3634 | 11.7263 | 0.010749 | 11.7156 | 11.7551 | 0.010776 | 11.7443 | 11.7717 | 0.010791 | 11.7609 | 11.806 | 0.010822 | 11.7952 | 11.7759 | 0.010795 | 11.7651 | 7.7257 | 0.0070819 | 7.7186 | 9.4132 | 0.0067237 | 9.4065 | 8.965 | 0.0082179 | 8.9568 | 8.965 | 0.0082179 | 8.9568 | 8.965 | 0.0082179 | 8.9568 | 8.965 | 0.0082179 | 8.9568 | 8.965 | 0.0082179 | 8.9568 | 10.9599 | 0.010047 | 10.9498 | 10.9118 | 0.010002 | 10.9018 | 10.8878 | 0.0099804 | 10.8778 | 10.9118 | 0.010002 | 10.9018 | 11.1346 | 0.010207 | 11.1244 | 10.7911 | 0.0098918 | 10.7812 | 11.2618 | 0.010323 | 11.2515 | 10.8046 | 0.0099042 | 10.7947 | 11.2764 | 0.010337 | 11.2661 | 10.2517 | 0.0093974 | 10.2423 | 9.8538 | 0.0093352 | 9.8444 | 10.4218 | 0.0095533 | 10.4123 | 10.0454 | 0.0092083 | 10.0362 | 10.0316 | 0.0091956 | 10.0224 | 10.1928 | 0.0093434 | 10.1835 | 10.1109 | 0.0092684 | 10.1017 | 9.8113 | 0.0089937 | 9.8023 | 9.8383 | 0.0090185 | 9.8293 | 10.2172 | 0.0093658 | 10.2079 | 9.7474 | 0.0089351 | 9.7385 | 10.383 | 0.0095178 | 10.3735 | 11.2963 | 0.010355 | 11.286 | 11.2242 | 0.010289 | 11.214 | 11.0079 | 0.010091 | 10.9978 | 9.3678 | 0.0085871 | 9.3592 | 9.6043 | 0.0088039 | 9.5955 | 9.7783 | 0.0089635 | 9.7694 | 9.8937 | 0.0090692 | 9.8846 | 9.833 | 0.0090136 | 9.824 | 9.8125 | 0.0089948 | 9.8035 | 9.3132 | 0.0085371 | 9.3047 | 9.6756 | 0.0088693 | 9.6668 | 9.2588 | 0.0084872 | 9.2503 | 8.3344 | 0.0076399 | 8.3267 | 8.2328 | 0.0075467 | 8.2252 | 8.5563 | 0.0078433 | 8.5485 | 8.4215 | 0.0077197 | 8.4138 | 8.2681 | 0.0075791 | 8.2606 | 8.9087 | 0.0081663 | 8.9006 | 8.8605 | 0.0081222 | 8.8524 | 8.7318 | 0.0080042 | 8.7238 | 8.1151 | 0.0074389 | 8.1077 | 7.5165 | 0.0068901 | 7.5096 | 10.383 | 0.0095178 | 10.3735 | 50.7398 | 0.023051 | 50.7168 | 52.3045 | 0.023762 | 52.2807 | 44.8258 | 0.020364 | 44.8054 | 45.571 | 0.020703 | 45.5503 | 52.8829 | 0.024025 | 52.8588 | 54.6864 | 0.024844 | 54.6615 | 66.1649 | 0.022857 | 66.1421 | 49.4778 | 0.022478 | 49.4553 | 41.5324 | 0.018868 | 41.5136 | 45.8886 | 0.0087605 | 45.8798 | 35.8133 | 0.01627 | 35.7971 | 42.4878 | 0.019302 | 42.4685 | 37.3592 | 0.016972 | 37.3423 | 40.2616 | 0.018291 | 40.2434 | 42.5344 | 0.019323 | 42.5151 | 39.7987 | 0.018081 | 39.7806 | 37.7808 | 0.017164 | 37.7636 | 20.897 | 0.0094935 | 20.8875 | 20.3639 | 0.0092513 | 20.3547 | 33.5589 | 0.015246 | 33.5437 | 33.0458 | 0.015013 | 33.0307 | 33.1492 | 0.01506 | 33.1342 | 60.213 | 0.067215 | 60.1458 | 56.4673 | 0.025653 | 56.4416 | 52.7178 | 0.02395 | 52.6938 | 49.8275 | 0.022637 | 49.8048 | 48.1452 | 0.021872 | 48.1233 | 29.5526 | 0.0062687 | 29.5463 | 32.605 | 0.014812 | 32.5902 | 61.9017 | 0.028122 | 61.8736 | 43.4062 | 0.017561 | 43.3886 | 40.7498 | 0.016487 | 40.7333 | 42.8736 | 0.017346 | 42.8562 | 38.4125 | 0.015541 | 38.397 | 42.0557 | 0.017015 | 42.0387 | 42.9599 | 0.019466 | 42.9404 | 39.0142 | 0.015784 | 38.9985 | 40.5756 | 0.016416 | 40.5592 | 39.2462 | 0.015878 | 39.2304 | 39.5923 | 0.016018 | 39.5763 | 38.1025 | 0.015416 | 38.0871 | 30.8754 | 0.012492 | 30.8629 | 43.9314 | 0.017774 | 43.9136 | 41.5124 | 0.016795 | 41.4956 | 44.341 | 0.017939 | 44.323 | 40.0469 | 0.016202 | 40.0307 | 35.2618 | 0.014266 | 35.2475 | 34.5158 | 0.013964 | 34.5019 | 36.0629 | 0.012918 | 36.05 | Copper, Dissolved | 3973.3943 | 2178.3355 | 6151.7298 | 3.0759 | 4575 | 47.075 | 4300 | 13.2 | 3466.6667 | 241.716 | 3400 | 9.1807 | 3000 | 65.325 | 2500 | 1.7 | 2000 | 1.8333 | 2000 | 1.8333 | 9300 | 4.225 | 6550 | 2.65
Iron | µg/L |  | 496.8732 | 57.7759 | 439.0972 | 491.0956 | 63.1202 | 427.9753 | 491.0956 | 63.1202 | 427.9753 | 491.0956 | 15.5995 | 475.4961 | 544.4244 | 69.9746 | 474.4499 | 548.8649 | 70.5453 | 478.3196 | 533.9776 | 68.6318 | 465.3458 | 477.3807 | 73.8803 | 403.5003 | 491.0693 | 63.1168 | 427.9524 | 440.731 | 56.6469 | 384.0841 | 424.1985 | 89.8303 | 334.3682 | 462.4066 | 59.4329 | 402.9738 | 486.3093 | 62.505 | 423.8042 | 500.9702 | 241.6444 | 259.3257 | 542.2989 | 261.5795 | 280.7194 | 545.4781 | 269.5304 | 275.9478 | 574.052 | 276.8957 | 297.1563 | 565.6169 | 266.1727 | 299.4443 | 549.6916 | 265.1454 | 284.5463 | 541.7339 | 261.3069 | 280.4269 | 556.5296 | 268.4437 | 288.0859 | 581.1095 | 280.2999 | 300.8096 | 581.4255 | 280.4523 | 300.9732 | 584.0119 | 281.6998 | 302.312 | 575.2157 | 277.457 | 297.7587 | 564.2348 | 272.1603 | 292.0745 | 561.2913 | 270.7405 | 290.5508 | 570.7106 | 275.2839 | 295.4267 | 570.7106 | 275.2839 | 295.4267 | 539.9514 | 260.4472 | 279.5043 | 560.1779 | 270.2035 | 289.9744 | 561.1208 | 270.6583 | 290.4626 | 548.9413 | 264.7835 | 284.1579 | 549.2153 | 264.9156 | 284.2997 | 550.1566 | 265.3697 | 284.787 | 552.6448 | 266.5698 | 286.0749 | 564.8447 | 272.4545 | 292.3902 | 577.0517 | 278.3426 | 298.7091 | 574.4242 | 277.0752 | 297.349 | 576.83 | 278.2357 | 298.5944 | 572.2862 | 276.0439 | 296.2422 | 568.7234 | 274.3254 | 294.398 | 507.1365 | 244.6188 | 262.5177 | 531.556 | 310.4449 | 221.1111 | 454.4283 | 164.8745 | 289.5538 | 454.6599 | 164.9586 | 289.7014 | 454.6599 | 164.9586 | 289.7014 | 458.2501 | 166.2612 | 291.989 | 456.7168 | 165.7048 | 291.012 | 456.7168 | 165.7048 | 291.012 | 460.9742 | 112.1186 | 348.8556 | 481.3865 | 174.6554 | 306.731 | 509.5176 | 184.8619 | 324.6557 | 509.3071 | 184.7855 | 324.5216 | 511.3726 | 185.5349 | 325.8377 | 511.3726 | 185.5349 | 325.8377 | 509.1038 | 184.7117 | 324.392 | 499.9755 | 181.3998 | 318.5756 | 497.8023 | 180.6114 | 317.1909 | 488.2158 | 129.3241 | 358.8916 | 461.9444 | 167.6015 | 294.3429 | 459.9548 | 166.8796 | 293.0752 | 459.6095 | 166.7543 | 292.8551 | 458.9149 | 166.5023 | 292.4126 | 458.9149 | 166.5023 | 292.4126 | 463.691 | 120.647 | 343.044 | 451.3359 | 163.7525 | 287.5833 | 474.3006 | 172.0845 | 302.2161 | 466.7851 | 169.3578 | 297.4273 | 445.2124 | 161.5308 | 283.6816 | 446.2276 | 161.8992 | 284.3284 | 447.8483 | 162.4872 | 285.3611 | 450.4497 | 163.431 | 287.0187 | 435.5131 | 158.0117 | 277.5013 | 435.7907 | 142.9932 | 292.7975 | 425.8824 | 139.7421 | 286.1403 | 435.8289 | 143.0058 | 292.8231 | 434.9161 | 142.7063 | 292.2099 | 433.1851 | 142.1383 | 291.0469 | 434.6283 | 142.6118 | 292.0165 | 423.3504 | 138.9113 | 284.4392 | 414.9505 | 136.1551 | 278.7955 | 405.3692 | 133.0112 | 272.358 | 405.1732 | 132.9469 | 272.2263 | 394.8426 | 129.5572 | 265.2854 | 427.9815 | 140.4309 | 287.5507 | 427.8423 | 140.3852 | 287.4571 | 412.4394 | 135.3311 | 277.1083 | 414.2318 | 135.9192 | 278.3125 | 423.8272 | 139.0677 | 284.7595 | 411.5933 | 135.0535 | 276.5398 | 393.0606 | 128.9725 | 264.0881 | 393.0606 | 128.9725 | 264.0881 | 448.8733 | 147.2859 | 301.5874 | 446.848 | 146.6214 | 300.2266 | 446.848 | 146.6214 | 300.2266 | 445.2064 | 146.0827 | 299.1236 | 454.9263 | 149.2721 | 305.6542 | 449.6332 | 147.5353 | 302.0979 | 435.7188 | 142.9696 | 292.7492 | 435.7694 | 142.9862 | 292.7832 | 556.9645 | 182.7532 | 374.2113 | 616.1496 | 202.1733 | 413.9764 | 630.4585 | 206.8683 | 423.5902 | 649.3415 | 213.0643 | 436.2772 | 534.6635 | 37.2567 | 497.4068 | 498.7077 | 34.7512 | 463.9565 | 580.4838 | 109.8213 | 470.6625 | 531.8076 | 4.19 | 527.6176 | 534.8941 | 4.3764 | 530.5177 | 511.0005 | 35.6078 | 475.3926 | 511.6875 | 35.6557 | 476.0318 | 444.5181 | 30.9751 | 413.5429 | 389.2978 | 27.1273 | 362.1706 | 389.6931 | 27.1548 | 362.5383 | 389.458 | 27.1384 | 362.3196 | 391.2396 | 27.2626 | 363.977 | 388.4925 | 27.0711 | 361.4213 | 388.4687 | 27.0695 | 361.3992 | 384.5729 | 26.798 | 357.7749 | 382.4277 | 26.6485 | 355.7791 | 384.519 | 26.7943 | 357.7247 | 365.2996 | 15.2208 | 350.0787 | 378.5393 | 26.3776 | 352.1617 | 380.1441 | 26.4894 | 353.6547 | 381.8796 | 26.6103 | 355.2692 | 382.4473 | 26.6499 | 355.7974 | 380.5144 | 26.5152 | 353.9991 | 373.5025 | 26.0266 | 347.4759 | 377.1149 | 26.2783 | 350.8366 | 380.4596 | 26.5114 | 353.9482 | 381.1485 | 26.5594 | 354.5891 | 379.3165 | 26.4317 | 352.8848 | 382.3266 | 26.6415 | 355.6851 | 343.0884 | 2.4076 | 340.6808 | 341.1873 | 2.3943 | 338.793 | 324.8621 | 2.2797 | 322.5824 | 314.4687 | 2.2068 | 312.2619 | 314.2488 | 2.2053 | 312.0435 | 319.3522 | 2.2411 | 317.1112 | 331.9139 | 2.3292 | 329.5847 | 291.4235 | 2.0451 | 289.3785 | 340.2183 | 2.3875 | 337.8308 | 340.2183 | 2.3875 | 337.8308 | 349.9607 | 2.4559 | 347.5048 | 337.8005 | 2.3705 | 335.43 | 336.4802 | 2.3613 | 334.1189 | 340.101 | 2.3867 | 337.7144 | 339.4998 | 2.3825 | 337.1173 | 345.2141 | 2.4226 | 342.7915 | 343.193 | 2.4084 | 340.7846 | 332.3473 | 2.3323 | 330.015 | 332.361 | 2.3324 | 330.0286 | 332.6768 | 2.3346 | 330.3423 | 335.7841 | 2.3564 | 333.4277 | 338.3253 | 2.3742 | 335.9511 | 333.1724 | 2.3381 | 330.8343 | 286.8987 | 2.0133 | 284.8854 | 342.6575 | 2.4046 | 340.2529 | 338.0179 | 2.3721 | 335.6459 | 322.0252 | 2.2598 | 319.7654 | 333.7043 | 2.3418 | 331.3625 | 344.0591 | 2.4144 | 341.6447 | 348.7207 | 2.4472 | 346.2735 | 348.9109 | 2.4485 | 346.4624 | 304.9554 | 2.7778 | 302.1776 | 298.6413 | 2.7203 | 295.921 | 299.0717 | 2.7242 | 296.3475 | 298.2719 | 2.7169 | 295.555 | 287.1882 | 2.616 | 284.5722 | 296.0893 | 2.6971 | 293.3922 | 296.8167 | 2.7037 | 294.113 | 297.2352 | 2.7075 | 294.5277 | 298.1011 | 2.7154 | 295.3857 | 297.342 | 2.7085 | 294.6335 | 195.0735 | 1.7769 | 193.2966 | 233.0892 | 1.8378 | 231.2514 | 226.3655 | 2.0619 | 224.3036 | 226.3655 | 2.0619 | 224.3036 | 226.3655 | 2.0619 | 224.3036 | 226.3655 | 2.0619 | 224.3036 | 226.3655 | 2.0619 | 224.3036 | 276.7364 | 2.5208 | 274.2156 | 275.5226 | 2.5097 | 273.0129 | 274.9157 | 2.5042 | 272.4116 | 275.5226 | 2.5097 | 273.0129 | 281.1479 | 2.561 | 278.5869 | 272.4743 | 2.4819 | 269.9924 | 284.3609 | 2.5902 | 281.7707 | 272.8163 | 2.4851 | 270.3313 | 284.7303 | 2.5936 | 282.1367 | 258.855 | 2.3579 | 256.4971 | 254.1237 | 4.0971 | 250.0266 | 263.1512 | 2.397 | 260.7541 | 253.6467 | 2.3104 | 251.3362 | 253.297 | 2.3073 | 250.9898 | 257.369 | 2.3444 | 255.0246 | 255.3012 | 2.3255 | 252.9756 | 247.7364 | 2.2566 | 245.4798 | 248.4175 | 2.2628 | 246.1547 | 257.9855 | 2.35 | 255.6356 | 246.1219 | 2.2419 | 243.88 | 262.1713 | 2.3881 | 259.7832 | 285.2327 | 2.5982 | 282.6345 | 283.412 | 2.5816 | 280.8305 | 277.9501 | 2.5318 | 275.4183 | 236.5357 | 2.1546 | 234.3811 | 242.5087 | 2.209 | 240.2997 | 246.9033 | 2.249 | 244.6542 | 249.8156 | 2.2755 | 247.5401 | 248.2831 | 2.2616 | 246.0215 | 247.7647 | 2.2569 | 245.5078 | 235.158 | 2.142 | 233.0159 | 244.3099 | 2.2254 | 242.0845 | 233.784 | 2.1295 | 231.6544 | 210.4432 | 1.9169 | 208.5263 | 207.8774 | 1.8935 | 205.9839 | 216.0465 | 1.9679 | 214.0785 | 212.6438 | 1.937 | 210.7068 | 208.7707 | 1.9017 | 206.8691 | 224.9458 | 2.049 | 222.8968 | 223.7287 | 2.0379 | 221.6907 | 220.478 | 2.0083 | 218.4697 | 204.9071 | 1.8665 | 203.0406 | 189.791 | 1.7288 | 188.0622 | 262.1713 | 2.3881 | 259.7832 | 1391.2528 | 10.5435 | 1380.7093 | 1434.1549 | 10.8686 | 1423.2863 | 1229.0943 | 9.3146 | 1219.7797 | 1249.5281 | 9.4695 | 1240.0586 | 1450.0142 | 10.9888 | 1439.0254 | 1499.4656 | 11.3636 | 1488.102 | 2045.098 | 29.4735 | 2015.6245 | 1356.6499 | 10.2813 | 1346.3686 | 1138.7925 | 8.6303 | 1130.1622 | 1209.7899 | 7.9262 | 1201.8637 | 981.9788 | 7.4419 | 974.537 | 1164.9891 | 8.8288 | 1156.1603 | 1024.3665 | 7.7631 | 1016.6034 | 1103.9484 | 8.3662 | 1095.5822 | 1166.2654 | 8.8385 | 1157.427 | 1091.2533 | 8.27 | 1082.9833 | 1035.9254 | 7.8507 | 1028.0747 | 572.9828 | 4.3423 | 568.6405 | 558.3653 | 4.2315 | 554.1338 | 920.1643 | 6.9734 | 913.1909 | 906.0932 | 6.8668 | 899.2264 | 908.9301 | 6.8883 | 902.0419 | 1610.348 | 4.621 | 1605.727 | 1548.2964 | 11.7337 | 1536.5627 | 1445.4869 | 10.9545 | 1434.5324 | 1366.2373 | 10.3539 | 1355.8833 | 1320.109 | 10.0044 | 1310.1046 | 716.4258 | 1.209 | 715.2169 | 894.0081 | 6.7752 | 887.2329 | 1697.3046 | 12.8629 | 1684.4417 | 960.9004 | 6.3618 | 954.5385 | 902.0947 | 5.9725 | 896.1222 | 949.1096 | 6.2838 | 942.8259 | 850.3539 | 5.6299 | 844.724 | 931.0048 | 6.1639 | 924.8409 | 939.7481 | 8.7262 | 931.0219 | 863.674 | 5.7181 | 857.9559 | 898.2393 | 5.947 | 892.2924 | 868.8099 | 5.7521 | 863.0577 | 876.4711 | 5.8028 | 870.6683 | 843.4907 | 5.5845 | 837.9062 | 683.5003 | 4.5252 | 678.975 | 972.5276 | 6.4388 | 966.0888 | 918.9778 | 6.0843 | 912.8935 | 981.5936 | 6.4988 | 975.0947 | 886.5342 | 5.8695 | 880.6647 | 780.6044 | 5.1681 | 775.4363 | 764.0906 | 5.0588 | 759.0318 | 807.3783 | 3.3372 | 804.0412 | Iron | 67095.2326 | 55165.3099 | 122260.5425 | 61.1303 | 85000 | 10925 | 85000 | 41000 | 72666.6667 | 26364.7355 | 74000 | 24281.1499 | 63000 | 4390 | 57000 | 400 | 50500 | 460 | 50500 | 460 | 255000 | 1932.5 | 145000 | 960
Iron, Dissolved | µg/L |  | 340.8781 | 13.2885 | 327.5896 | 369.7661 | 3.676 | 366.0901 | 369.7661 | 3.676 | 366.0901 | 346.6557 | 0.98219 | 345.6735 | 409.9196 | 4.0752 | 405.8444 | 413.263 | 4.1084 | 409.1545 | 402.0537 | 3.997 | 398.0568 | 340.9862 | 0.23869 | 340.7475 | 369.7463 | 3.6758 | 366.0705 | 331.8445 | 3.299 | 328.5455 | 384.2739 | 0.16469 | 384.1092 | 348.165 | 3.4612 | 344.7037 | 366.1623 | 3.6402 | 362.5221 | 344.7853 | 1.3232 | 343.4622 | 373.2293 | 1.4323 | 371.797 | 378.626 | 2.6953 | 375.9307 | 395.0829 | 1.5162 | 393.5667 | 385.9504 | 0.19298 | 385.7574 | 378.3172 | 1.4518 | 376.8654 | 372.8404 | 1.4308 | 371.4096 | 383.0233 | 1.4699 | 381.5534 | 399.9401 | 1.5348 | 398.4053 | 400.1576 | 1.5356 | 398.6219 | 401.9376 | 1.5425 | 400.3951 | 395.8838 | 1.5192 | 394.3645 | 388.3263 | 1.4902 | 386.836 | 386.3005 | 1.4825 | 384.818 | 392.7832 | 1.5073 | 391.2758 | 392.7832 | 1.5073 | 391.2758 | 371.6136 | 1.4261 | 370.1875 | 385.5342 | 1.4795 | 384.0547 | 386.1832 | 1.482 | 384.7011 | 377.8008 | 1.4499 | 376.3509 | 377.9894 | 1.4506 | 376.5388 | 378.6372 | 1.4531 | 377.1841 | 380.3496 | 1.4596 | 378.89 | 388.746 | 1.4919 | 387.2542 | 397.1473 | 1.5241 | 395.6232 | 395.339 | 1.5172 | 393.8218 | 396.9948 | 1.5235 | 395.4713 | 393.8675 | 1.5115 | 392.356 | 391.4155 | 1.5021 | 389.9134 | 349.0292 | 1.3394 | 347.6898 | 362.7088 | 164.1433 | 198.5655 | 325.1872 | 56.0594 | 269.1278 | 325.353 | 56.088 | 269.265 | 325.353 | 56.088 | 269.265 | 327.9221 | 56.5309 | 271.3912 | 326.8249 | 56.3418 | 270.4831 | 326.8249 | 56.3418 | 270.4831 | 328.3652 |  |  | 344.4784 | 59.3851 | 285.0933 | 364.6089 | 62.8554 | 301.7535 | 364.4583 | 62.8294 | 301.6288 | 365.9364 | 63.0842 | 302.8521 | 365.9364 | 63.0842 | 302.8521 | 364.3128 | 62.8044 | 301.5084 | 357.7806 | 61.6783 | 296.1023 | 356.2255 | 61.4102 | 294.8153 | 357.5665 | 0.21011 | 357.3564 | 330.5657 | 56.9866 | 273.579 | 329.142 | 56.7412 | 272.4008 | 328.8948 | 56.6986 | 272.1962 | 328.3978 | 56.6129 | 271.7849 | 328.3978 | 56.6129 | 271.7849 | 325.8369 | 3.8516 | 321.9853 | 322.9743 | 55.678 | 267.2963 | 339.4078 | 58.5109 | 280.8968 | 334.0297 | 57.5838 | 276.4459 | 318.5924 | 54.9226 | 263.6698 | 319.3188 | 55.0478 | 264.271 | 320.4786 | 55.2477 | 265.2309 | 322.3402 | 55.5686 | 266.7715 | 311.6516 | 53.726 | 257.9255 | 306.2313 | 0.18785 | 306.0435 | 299.2687 | 0.18357 | 299.0852 | 306.2581 | 0.18786 | 306.0703 | 305.6167 | 0.18747 | 305.4293 | 304.4004 | 0.18672 | 304.2136 | 305.4145 | 0.18734 | 305.2272 | 297.4895 | 0.18248 | 297.307 | 291.5869 | 0.17886 | 291.408 | 284.854 | 0.17473 | 284.6793 | 284.7163 | 0.17465 | 284.5416 | 277.457 | 0.17019 | 277.2868 | 300.7438 | 0.18448 | 300.5593 | 300.6459 | 0.18442 | 300.4615 | 289.8223 | 0.17778 | 289.6445 | 291.0818 | 0.17855 | 290.9032 | 297.8245 | 0.18269 | 297.6418 | 289.2277 | 0.17742 | 289.0503 | 276.2047 | 0.16943 | 276.0353 | 276.2047 | 0.16943 | 276.0353 | 315.4245 | 0.19348 | 315.231 | 314.0013 | 0.19261 | 313.8087 | 314.0013 | 0.19261 | 313.8087 | 312.8477 | 0.1919 | 312.6558 | 319.6779 | 0.19609 | 319.4818 | 315.9585 | 0.19381 | 315.7646 | 306.1808 | 0.18781 | 305.993 | 306.2163 | 0.18784 | 306.0285 | 391.3805 | 0.24008 | 391.1404 | 432.97 | 0.26559 | 432.7044 | 443.0249 | 0.27176 | 442.7531 | 456.2941 | 0.2799 | 456.0142 | 432.8228 | 9.6749 | 423.148 | 403.7158 | 9.0242 | 394.6915 | 407.9075 | 34.5153 | 373.3923 | 370.6538 | 0.58015 | 370.0736 | 372.805 | 0.57542 | 372.2296 | 413.667 | 9.2467 | 404.4204 | 414.2232 | 9.2591 | 404.9641 | 359.848 | 8.0437 | 351.8043 | 315.1459 | 7.0444 | 308.1014 | 315.4658 | 7.0516 | 308.4142 | 315.2755 | 7.0473 | 308.2282 | 316.7177 | 7.0796 | 309.6382 | 314.4939 | 7.0299 | 307.4641 | 314.4747 | 7.0294 | 307.4453 | 311.3209 | 6.9589 | 304.362 | 309.5843 | 6.9201 | 302.6642 | 311.2773 | 6.958 | 304.3193 | 340.9463 | 0.1035 | 340.8428 | 306.4366 | 6.8498 | 299.5868 | 307.7357 | 6.8788 | 300.8569 | 309.1406 | 6.9102 | 302.2304 | 309.6002 | 6.9205 | 302.6797 | 308.0354 | 6.8855 | 301.1499 | 302.3592 | 6.7586 | 295.6005 | 305.2835 | 6.824 | 298.4595 | 307.9911 | 6.8845 | 301.1066 | 308.5488 | 6.897 | 301.6518 | 307.0658 | 6.8638 | 300.2019 | 309.5025 | 6.9183 | 302.5842 | 222.7065 | 0.10232 | 222.6042 | 221.4724 | 0.10176 | 221.3707 | 210.8754 | 0.096889 | 210.7785 | 204.1288 | 0.093789 | 204.035 | 203.9861 | 0.093723 | 203.8923 | 207.2988 | 0.095245 | 207.2036 | 215.4529 | 0.098992 | 215.3539 | 189.1697 | 0.086916 | 189.0828 | 220.8434 | 0.10147 | 220.742 | 220.8434 | 0.10147 | 220.742 | 227.1674 | 0.10437 | 227.0631 | 219.274 | 0.10075 | 219.1733 | 218.417 | 0.10035 | 218.3166 | 220.7673 | 0.10143 | 220.6659 | 220.377 | 0.10125 | 220.2758 | 224.0863 | 0.10296 | 223.9834 | 222.7744 | 0.10236 | 222.672 | 215.7342 | 0.099121 | 215.6351 | 215.7431 | 0.099125 | 215.644 | 215.9481 | 0.099219 | 215.8489 | 217.9651 | 0.10015 | 217.865 | 219.6147 | 0.1009 | 219.5137 | 216.2698 | 0.099367 | 216.1704 | 186.2325 | 0.085566 | 186.147 | 222.4268 | 0.1022 | 222.3246 | 219.4151 | 0.10081 | 219.3143 | 209.0339 | 0.096043 | 208.9379 | 216.6151 | 0.099526 | 216.5156 | 223.3366 | 0.10261 | 223.234 | 226.3625 | 0.104 | 226.2585 | 226.486 | 0.10406 | 226.3819 | 205.3165 | 0.11876 | 205.1978 | 201.0654 | 0.1163 | 200.9491 | 201.3552 | 0.11647 | 201.2387 | 200.8167 | 0.11616 | 200.7006 | 193.3544 | 0.11184 | 193.2426 | 199.3472 | 0.11531 | 199.2319 | 199.837 | 0.11559 | 199.7214 | 200.1187 | 0.11575 | 200.003 | 200.7017 | 0.11609 | 200.5856 | 200.1906 | 0.1158 | 200.0748 | 131.3366 | 0.075969 | 131.2606 | 161.3695 | 0.076202 | 161.2933 | 152.4045 | 0.088156 | 152.3163 | 152.4045 | 0.088156 | 152.3163 | 152.4045 | 0.088156 | 152.3163 | 152.4045 | 0.088156 | 152.3163 | 152.4045 | 0.088156 | 152.3163 | 186.3176 | 0.10777 | 186.2098 | 185.5004 | 0.1073 | 185.3931 | 185.0918 | 0.10706 | 184.9847 | 185.5004 | 0.1073 | 185.3931 | 189.2877 | 0.10949 | 189.1782 | 183.4481 | 0.10611 | 183.3419 | 191.4509 | 0.11074 | 191.3402 | 183.6783 | 0.10625 | 183.5721 | 191.6996 | 0.11089 | 191.5887 | 174.2786 | 0.10081 | 174.1778 | 165.9584 | 0.088165 | 165.8702 | 177.1711 | 0.10248 | 177.0686 | 170.772 | 0.09878 | 170.6732 | 170.5366 | 0.098644 | 170.438 | 173.2781 | 0.10023 | 173.1779 | 171.8859 | 0.099424 | 171.7865 | 166.7928 | 0.096478 | 166.6963 | 167.2514 | 0.096743 | 167.1546 | 173.6932 | 0.10047 | 173.5928 | 165.7058 | 0.095849 | 165.61 | 176.5114 | 0.1021 | 176.4093 | 192.0378 | 0.11108 | 191.9268 | 190.8121 | 0.11037 | 190.7017 | 187.1347 | 0.10824 | 187.0265 | 159.2518 | 0.092116 | 159.1597 | 163.2732 | 0.094442 | 163.1787 | 166.2319 | 0.096154 | 166.1357 | 168.1927 | 0.097288 | 168.0954 | 167.1609 | 0.096691 | 167.0642 | 166.8119 | 0.096489 | 166.7154 | 158.3242 | 0.09158 | 158.2326 | 164.4859 | 0.095144 | 164.3907 | 157.3991 | 0.091045 | 157.3081 | 141.6845 | 0.081955 | 141.6026 | 139.9571 | 0.080956 | 139.8761 | 145.457 | 0.084137 | 145.3729 | 143.1661 | 0.082812 | 143.0833 | 140.5585 | 0.081303 | 140.4772 | 151.4487 | 0.087603 | 151.3611 | 150.6292 | 0.087129 | 150.5421 | 148.4406 | 0.085863 | 148.3548 | 137.9573 | 0.079799 | 137.8775 | 127.7801 | 0.073912 | 127.7062 | 176.5114 | 0.1021 | 176.4093 | 1282.135 | 0.4051 | 1281.7299 | 1321.6722 | 0.41759 | 1321.2546 | 1132.6947 | 0.35788 | 1132.3369 | 1151.5259 | 0.36383 | 1151.1621 | 1336.2876 | 0.42221 | 1335.8654 | 1381.8605 | 0.43661 | 1381.4239 | 1864.6482 | 0.29473 | 1864.3534 | 1250.246 | 0.39502 | 1249.8509 | 1049.4754 | 0.33159 | 1049.1438 | 1168.073 | 0.070919 | 1168.0021 | 904.9609 | 0.28593 | 904.675 | 1073.6174 | 0.33922 | 1073.2782 | 944.024 | 0.29827 | 943.7257 | 1017.3642 | 0.32144 | 1017.0427 | 1074.7936 | 0.33959 | 1074.454 | 1005.6648 | 0.31775 | 1005.3471 | 954.6763 | 0.30164 | 954.3747 | 528.043 | 0.16684 | 527.8761 | 514.572 | 0.16258 | 514.4094 | 847.9945 | 0.26793 | 847.7266 | 835.027 | 0.26383 | 834.7632 | 837.6415 | 0.26466 | 837.3769 | 1470.3177 | 1.4703 | 1468.8474 | 1426.8614 | 0.45083 | 1426.4105 | 1332.1154 | 0.42089 | 1331.6945 | 1259.0814 | 0.39782 | 1258.6836 | 1216.571 | 0.38438 | 1216.1866 | 626.8726 | 0.094031 | 626.7786 | 823.8898 | 0.26031 | 823.6295 | 1564.1827 | 0.49422 | 1563.6885 | 695.8244 | 0.11266 | 695.7117 | 653.241 | 0.10576 | 653.1352 | 687.2863 | 0.11127 | 687.175 | 615.7735 | 0.099697 | 615.6738 | 674.1759 | 0.10915 | 674.0667 | 671.2487 | 0.11411 | 671.1345 | 625.4191 | 0.10126 | 625.3178 | 650.4492 | 0.10531 | 650.3439 | 629.1382 | 0.10186 | 629.0363 | 634.686 | 0.10276 | 634.5832 | 610.8036 | 0.098892 | 610.7047 | 494.9485 | 0.080135 | 494.8683 | 704.2441 | 0.11402 | 704.1301 | 665.4667 | 0.10774 | 665.3589 | 710.8091 | 0.11508 | 710.6941 | 641.973 | 0.10394 | 641.8691 | 565.2653 | 0.091519 | 565.1738 | 553.307 | 0.089583 | 553.2174 | 592.0774 | 0.091503 | 591.9859 | Iron, Dissolved | 59144.3908 | 47184.6341 | 106329.0249 | 53.1645 | 64000 | 636.25 | 58500 | 224.5 | 52000 | 8964.3475 | 52000 | 31.8973 | 51000 | 1140 | 37000 | 17 | 34000 | 19.6667 | 34000 | 19.6667 | 235000 | 74.25 | 105000 | 17
Lead | µg/L |  | 0.18488 | 0.020222 | 0.16466 | 0.17766 | 0.020366 | 0.1573 | 0.17766 | 0.020366 | 0.1573 | 0.18488 | 0.0046221 | 0.18026 | 0.19695 | 0.022578 | 0.17438 | 0.19856 | 0.022762 | 0.1758 | 0.19317 | 0.022144 | 0.17103 | 0.16481 | 0.021027 | 0.14378 | 0.17765 | 0.020365 | 0.15729 | 0.15944 | 0.018277 | 0.14116 | 0.14972 | 0.030442 | 0.11927 | 0.16728 | 0.019176 | 0.14811 | 0.17593 | 0.020168 | 0.15576 | 0.17387 | 0.088406 | 0.08546 | 0.18821 | 0.0957 | 0.09251 | 0.1861 | 0.12193 | 0.064174 | 0.19923 | 0.1013 | 0.097927 | 0.19963 | 0.073197 | 0.12643 | 0.19078 | 0.097004 | 0.093771 | 0.18801 | 0.0956 | 0.092413 | 0.19315 | 0.098211 | 0.094937 | 0.20168 | 0.10255 | 0.09913 | 0.20179 | 0.1026 | 0.099184 | 0.20269 | 0.10306 | 0.099626 | 0.19963 | 0.10151 | 0.098125 | 0.19582 | 0.099571 | 0.096252 | 0.1948 | 0.099051 | 0.09575 | 0.19807 | 0.10071 | 0.097357 | 0.19807 | 0.10071 | 0.097357 | 0.18739 | 0.095286 | 0.092109 | 0.19441 | 0.098855 | 0.09556 | 0.19474 | 0.099021 | 0.095721 | 0.19051 | 0.096872 | 0.093643 | 0.19061 | 0.09692 | 0.09369 | 0.19094 | 0.097086 | 0.09385 | 0.1918 | 0.097526 | 0.094275 | 0.19603 | 0.099678 | 0.096356 | 0.20027 | 0.10183 | 0.098438 | 0.19936 | 0.10137 | 0.09799 | 0.20019 | 0.10179 | 0.0984 | 0.19862 | 0.10099 | 0.097625 | 0.19738 | 0.10036 | 0.097018 | 0.17601 | 0.089495 | 0.086512 | 0.18761 | 0.041378 | 0.14623 | 0.16259 | 0.040095 | 0.1225 | 0.16268 | 0.040115 | 0.12256 | 0.16268 | 0.040115 | 0.12256 | 0.16396 | 0.040432 | 0.12353 | 0.16341 | 0.040297 | 0.12312 | 0.16341 | 0.040297 | 0.12312 | 0.16418 | 0.033716 | 0.13047 | 0.17224 | 0.042473 | 0.12977 | 0.1823 | 0.044955 | 0.13735 | 0.18223 | 0.044937 | 0.13729 | 0.18297 | 0.045119 | 0.13785 | 0.18297 | 0.045119 | 0.13785 | 0.18216 | 0.044919 | 0.13724 | 0.17889 | 0.044113 | 0.13478 | 0.17811 | 0.043922 | 0.13419 | 0.17878 | 0.043467 | 0.13532 | 0.16528 | 0.040758 | 0.12452 | 0.16457 | 0.040582 | 0.12399 | 0.16445 | 0.040552 | 0.1239 | 0.1642 | 0.040491 | 0.12371 | 0.1642 | 0.040491 | 0.12371 | 0.16292 | 0.046172 | 0.11675 | 0.16149 | 0.039822 | 0.12167 | 0.1697 | 0.041848 | 0.12786 | 0.16701 | 0.041185 | 0.12583 | 0.1593 | 0.039282 | 0.12001 | 0.15966 | 0.039371 | 0.12029 | 0.16024 | 0.039514 | 0.12073 | 0.16117 | 0.039744 | 0.12143 | 0.15583 | 0.038426 | 0.1174 | 0.15312 | 0.039758 | 0.11336 | 0.14963 | 0.038854 | 0.11078 | 0.15313 | 0.039761 | 0.11337 | 0.15281 | 0.039678 | 0.11313 | 0.1522 | 0.03952 | 0.11268 | 0.15271 | 0.039652 | 0.11306 | 0.14874 | 0.038623 | 0.11012 | 0.14579 | 0.037856 | 0.10794 | 0.14243 | 0.036982 | 0.10544 | 0.14236 | 0.036964 | 0.10539 | 0.13873 | 0.036022 | 0.10271 | 0.15037 | 0.039045 | 0.11133 | 0.15032 | 0.039032 | 0.11129 | 0.14491 | 0.037627 | 0.10728 | 0.14554 | 0.037791 | 0.10775 | 0.14891 | 0.038666 | 0.11025 | 0.14461 | 0.03755 | 0.10706 | 0.1381 | 0.035859 | 0.10224 | 0.1381 | 0.035859 | 0.10224 | 0.15771 | 0.040951 | 0.11676 | 0.157 | 0.040766 | 0.11623 | 0.157 | 0.040766 | 0.11623 | 0.15642 | 0.040617 | 0.11581 | 0.15984 | 0.041503 | 0.11834 | 0.15798 | 0.04102 | 0.11696 | 0.15309 | 0.039751 | 0.11334 | 0.15311 | 0.039756 | 0.11335 | 0.19569 | 0.050812 | 0.14488 | 0.21649 | 0.056212 | 0.16027 | 0.22151 | 0.057517 | 0.164 | 0.22815 | 0.05924 | 0.16891 | 0.21641 | 0.014236 | 0.20217 | 0.20186 | 0.013279 | 0.18858 | 0.20395 | 0.036084 | 0.16787 | 0.2095 | 0.0019338 | 0.20757 | 0.21072 | 0.0013778 | 0.20934 | 0.20683 | 0.013606 | 0.19323 | 0.20711 | 0.013625 | 0.19349 | 0.17992 | 0.011836 | 0.16809 | 0.15757 | 0.010366 | 0.14721 | 0.15773 | 0.010376 | 0.14736 | 0.15764 | 0.01037 | 0.14727 | 0.15836 | 0.010418 | 0.14794 | 0.15725 | 0.010344 | 0.1469 | 0.15724 | 0.010344 | 0.14689 | 0.15566 | 0.01024 | 0.14542 | 0.15479 | 0.010183 | 0.14461 | 0.15564 | 0.010239 | 0.1454 | 0.15221 | 0.01035 | 0.14186 | 0.15322 | 0.010079 | 0.14314 | 0.15387 | 0.010122 | 0.14375 | 0.15457 | 0.010168 | 0.1444 | 0.1548 | 0.010183 | 0.14462 | 0.15402 | 0.010132 | 0.14389 | 0.15118 | 0.0099452 | 0.14123 | 0.15264 | 0.010041 | 0.1426 | 0.154 | 0.01013 | 0.14387 | 0.15427 | 0.010149 | 0.14413 | 0.15353 | 0.0101 | 0.14343 | 0.15475 | 0.01018 | 0.14457 | 0.13242 | 0.00090286 | 0.13152 | 0.13169 | 0.00089786 | 0.13079 | 0.12539 | 0.0008549 | 0.12453 | 0.12137 | 0.00082755 | 0.12055 | 0.12129 | 0.00082697 | 0.12046 | 0.12326 | 0.0008404 | 0.12242 | 0.12811 | 0.00087346 | 0.12723 | 0.11248 | 0.0007669 | 0.11171 | 0.13131 | 0.00089531 | 0.13042 | 0.13131 | 0.00089531 | 0.13042 | 0.13507 | 0.00092095 | 0.13415 | 0.13038 | 0.00088895 | 0.12949 | 0.12987 | 0.00088547 | 0.12898 | 0.13127 | 0.000895 | 0.13037 | 0.13103 | 0.00089342 | 0.13014 | 0.13324 | 0.00090846 | 0.13233 | 0.13246 | 0.00090314 | 0.13156 | 0.12827 | 0.0008746 | 0.1274 | 0.12828 | 0.00087463 | 0.12741 | 0.1284 | 0.00087547 | 0.12753 | 0.1296 | 0.00088364 | 0.12872 | 0.13058 | 0.00089033 | 0.12969 | 0.12859 | 0.00087677 | 0.12772 | 0.11073 | 0.000755 | 0.10998 | 0.13225 | 0.00090173 | 0.13135 | 0.13046 | 0.00088952 | 0.12957 | 0.12429 | 0.00084743 | 0.12344 | 0.1288 | 0.00087817 | 0.12792 | 0.13279 | 0.00090542 | 0.13189 | 0.13459 | 0.00091769 | 0.13368 | 0.13467 | 0.00091819 | 0.13375 | 0.11776 | 0.00083032 | 0.11692 | 0.11532 | 0.00081313 | 0.1145 | 0.11548 | 0.0008143 | 0.11467 | 0.11517 | 0.00081213 | 0.11436 | 0.11089 | 0.00078195 | 0.11011 | 0.11433 | 0.00080618 | 0.11353 | 0.11461 | 0.00080816 | 0.1138 | 0.11477 | 0.0008093 | 0.11396 | 0.11511 | 0.00081166 | 0.1143 | 0.11482 | 0.00080959 | 0.11401 | 0.075325 | 0.00053114 | 0.074794 | 0.085167 | 0.00076202 | 0.084405 | 0.087408 | 0.00061634 | 0.086792 | 0.087408 | 0.00061634 | 0.086792 | 0.087408 | 0.00061634 | 0.086792 | 0.087408 | 0.00061634 | 0.086792 | 0.087408 | 0.00061634 | 0.086792 | 0.10686 | 0.00075349 | 0.10611 | 0.10639 | 0.00075019 | 0.10564 | 0.10616 | 0.00074853 | 0.10541 | 0.10639 | 0.00075019 | 0.10564 | 0.10856 | 0.0007655 | 0.1078 | 0.10521 | 0.00074189 | 0.10447 | 0.1098 | 0.00077425 | 0.10903 | 0.10534 | 0.00074282 | 0.1046 | 0.10995 | 0.00077526 | 0.10917 | 0.099954 | 0.0007048 | 0.099249 | 0.10372 | 0.0013484 | 0.10238 | 0.10161 | 0.0007165 | 0.1009 | 0.097943 | 0.00069062 | 0.097252 | 0.097808 | 0.00068967 | 0.097118 | 0.09938 | 0.00070076 | 0.098679 | 0.098582 | 0.00069513 | 0.097887 | 0.095661 | 0.00067453 | 0.094986 | 0.095924 | 0.00067638 | 0.095247 | 0.099618 | 0.00070244 | 0.098916 | 0.095037 | 0.00067013 | 0.094367 | 0.10123 | 0.00071383 | 0.10052 | 0.11014 | 0.00077662 | 0.10936 | 0.10944 | 0.00077167 | 0.10866 | 0.10733 | 0.00075679 | 0.10657 | 0.091336 | 0.00064403 | 0.090692 | 0.093642 | 0.0006603 | 0.092982 | 0.095339 | 0.00067226 | 0.094667 | 0.096463 | 0.00068019 | 0.095783 | 0.095872 | 0.00067602 | 0.095196 | 0.095672 | 0.00067461 | 0.094997 | 0.090804 | 0.00064028 | 0.090163 | 0.094337 | 0.0006652 | 0.093672 | 0.090273 | 0.00063654 | 0.089636 | 0.08126 | 0.00057299 | 0.080687 | 0.08027 | 0.000566 | 0.079703 | 0.083424 | 0.00058825 | 0.082836 | 0.08211 | 0.00057898 | 0.081531 | 0.080614 | 0.00056844 | 0.080046 | 0.08686 | 0.00061248 | 0.086248 | 0.08639 | 0.00060916 | 0.085781 | 0.085135 | 0.00060031 | 0.084535 | 0.079123 | 0.00055792 | 0.078565 | 0.073286 | 0.00051676 | 0.072769 | 0.10123 | 0.00071383 | 0.10052 | 0.1364 | 0.0025765 | 0.13382 | 0.1406 | 0.002656 | 0.13795 | 0.1205 | 0.0022762 | 0.11822 | 0.1225 | 0.0023141 | 0.12019 | 0.14216 | 0.0026854 | 0.13947 | 0.14701 | 0.002777 | 0.14423 | 0.23458 | 0.0035488 | 0.23104 | 0.133 | 0.0025125 | 0.13049 | 0.11165 | 0.002109 | 0.10954 | 0.083434 | 0.00083434 | 0.082599 | 0.096272 | 0.0018186 | 0.094454 | 0.11421 | 0.0021575 | 0.11206 | 0.10043 | 0.0018971 | 0.098531 | 0.10823 | 0.0020445 | 0.10619 | 0.11434 | 0.0021599 | 0.11218 | 0.10699 | 0.002021 | 0.10496 | 0.10156 | 0.0019185 | 0.099643 | 0.056175 | 0.0010611 | 0.055114 | 0.054742 | 0.0010341 | 0.053708 | 0.090212 | 0.0017041 | 0.088508 | 0.088833 | 0.001678 | 0.087155 | 0.089111 | 0.0016833 | 0.087427 | 0.12603 | 0.00069315 | 0.12533 | 0.15179 | 0.0028674 | 0.14893 | 0.14171 | 0.002677 | 0.13904 | 0.13394 | 0.0025302 | 0.13141 | 0.12942 | 0.0024448 | 0.12698 | 0.10299 | 0.0044777 | 0.098509 | 0.087648 | 0.0016557 | 0.085992 | 0.1664 | 0.0031433 | 0.16326 | 0.19549 | 0.003214 | 0.19228 | 0.18353 | 0.0030174 | 0.18051 | 0.19309 | 0.0031746 | 0.18992 | 0.173 | 0.0028443 | 0.17016 | 0.18941 | 0.0031141 | 0.1863 | 0.14096 | 0.0029535 | 0.13801 | 0.17571 | 0.0028888 | 0.17282 | 0.18275 | 0.0030045 | 0.17974 | 0.17676 | 0.002906 | 0.17385 | 0.17832 | 0.0029316 | 0.17538 | 0.17161 | 0.0028213 | 0.16879 | 0.13906 | 0.0022862 | 0.13677 | 0.19786 | 0.0032529 | 0.19461 | 0.18696 | 0.0030738 | 0.18389 | 0.1997 | 0.0032833 | 0.19642 | 0.18036 | 0.0029653 | 0.1774 | 0.15881 | 0.002611 | 0.1562 | 0.15545 | 0.0025558 | 0.1529 | 0.20454 | 0.0028527 | 0.20168 | Lead | 25.8633 | 7.8911 | 33.7544 | 0.016877 | 30.75 | 3.525 | 29.5 | 15 | 26 | 6.4115 | 26 | 6.7511 | 25.5 | 1.6775 | 22 | 0.15 | 19.5 | 0.1375 | 19.5 | 0.1375 | 25 | 0.47225 | 29.5 | 0.485
Lead, Dissolved | µg/L |  | 0.080886 | 0.0069331 | 0.073953 | 0.10255 | 0.0022634 | 0.10029 | 0.10255 | 0.0022634 | 0.10029 | 0.086664 | 0.0013866 | 0.085277 | 0.11369 | 0.0025092 | 0.11118 | 0.11462 | 0.0025296 | 0.11209 | 0.11151 | 0.002461 | 0.10905 | 0.085247 | 0.00034099 | 0.084906 | 0.10255 | 0.0022633 | 0.10028 | 0.092035 | 0.0020313 | 0.090004 | 0.13475 | 0.00033437 | 0.13441 | 0.096561 | 0.0021312 | 0.09443 | 0.10155 | 0.0022413 | 0.099312 | 0.049802 | 0.00064831 | 0.049154 | 0.053911 | 0.0007018 | 0.053209 | 0.061607 | 0.0010268 | 0.06058 | 0.057068 | 0.00074289 | 0.056325 | 0.048577 | 0.00039926 | 0.048177 | 0.054646 | 0.00071137 | 0.053934 | 0.053855 | 0.00070107 | 0.053154 | 0.055326 | 0.00072021 | 0.054605 | 0.057769 | 0.00075202 | 0.057017 | 0.057801 | 0.00075243 | 0.057048 | 0.058058 | 0.00075578 | 0.057302 | 0.057183 | 0.0007444 | 0.056439 | 0.056092 | 0.00073019 | 0.055361 | 0.055799 | 0.00072638 | 0.055073 | 0.056735 | 0.00073857 | 0.055997 | 0.056735 | 0.00073857 | 0.055997 | 0.053678 | 0.00069876 | 0.052979 | 0.055688 | 0.00072494 | 0.054963 | 0.055782 | 0.00072616 | 0.055056 | 0.054571 | 0.00071039 | 0.053861 | 0.054598 | 0.00071075 | 0.053888 | 0.054692 | 0.00071197 | 0.05398 | 0.054939 | 0.00071519 | 0.054224 | 0.056152 | 0.00073098 | 0.055421 | 0.057366 | 0.00074677 | 0.056619 | 0.057105 | 0.00074337 | 0.056361 | 0.057344 | 0.00074649 | 0.056597 | 0.056892 | 0.00074061 | 0.056151 | 0.056538 | 0.000736 | 0.055802 | 0.050415 | 0.00065629 | 0.049759 | 0.045651 | 0.0015636 | 0.044088 | 0.01751 | 0.001184 | 0.016326 | 0.017519 | 0.0011846 | 0.016334 | 0.017519 | 0.0011846 | 0.016334 | 0.017657 | 0.001194 | 0.016463 | 0.017598 | 0.00119 | 0.016408 | 0.017598 | 0.00119 | 0.016408 | 0.018313 |  |  | 0.018549 | 0.0012543 | 0.017295 | 0.019633 | 0.0013276 | 0.018305 | 0.019625 | 0.001327 | 0.018298 | 0.019704 | 0.0013324 | 0.018372 | 0.019704 | 0.0013324 | 0.018372 | 0.019617 | 0.0013265 | 0.01829 | 0.019265 | 0.0013027 | 0.017962 | 0.019181 | 0.001297 | 0.017884 | 0.017878 | 0.00041258 | 0.017466 | 0.0178 | 0.0012036 | 0.016596 | 0.017723 | 0.0011984 | 0.016525 | 0.01771 | 0.0011975 | 0.016512 | 0.017683 | 0.0011957 | 0.016487 | 0.017683 | 0.0011957 | 0.016487 | 0.018172 | 0.0016164 | 0.016555 | 0.017391 | 0.001176 | 0.016215 | 0.018276 | 0.0012358 | 0.01704 | 0.017986 | 0.0012162 | 0.01677 | 0.017155 | 0.00116 | 0.015995 | 0.017194 | 0.0011627 | 0.016031 | 0.017257 | 0.0011669 | 0.01609 | 0.017357 | 0.0011737 | 0.016183 | 0.016781 | 0.0011347 | 0.015646 | 0.017078 | 0.00036732 | 0.016711 | 0.01669 | 0.00035897 | 0.016331 | 0.01708 | 0.00036735 | 0.016712 | 0.017044 | 0.00036659 | 0.016677 | 0.016976 | 0.00036513 | 0.016611 | 0.017033 | 0.00036634 | 0.016666 | 0.016591 | 0.00035684 | 0.016234 | 0.016262 | 0.00034976 | 0.015912 | 0.015886 | 0.00034168 | 0.015544 | 0.015878 | 0.00034152 | 0.015537 | 0.015474 | 0.00033281 | 0.015141 | 0.016772 | 0.00036074 | 0.016412 | 0.016767 | 0.00036062 | 0.016406 | 0.016163 | 0.00034764 | 0.015816 | 0.016233 | 0.00034915 | 0.015884 | 0.016609 | 0.00035724 | 0.016252 | 0.01613 | 0.00034693 | 0.015783 | 0.015404 | 0.00033131 | 0.015072 | 0.015404 | 0.00033131 | 0.015072 | 0.017591 | 0.00037835 | 0.017213 | 0.017512 | 0.00037664 | 0.017135 | 0.017512 | 0.00037664 | 0.017135 | 0.017447 | 0.00037526 | 0.017072 | 0.017828 | 0.00038345 | 0.017445 | 0.017621 | 0.00037899 | 0.017242 | 0.017075 | 0.00036726 | 0.016708 | 0.017077 | 0.0003673 | 0.01671 | 0.021827 | 0.00046946 | 0.021358 | 0.024146 | 0.00051935 | 0.023627 | 0.024707 | 0.00053141 | 0.024176 | 0.025447 | 0.00054732 | 0.0249 | 0.082746 | 0.0038996 | 0.078846 | 0.077181 | 0.0036374 | 0.073544 | 0.022749 | 0.011767 | 0.010982 | 0.012087 | 0.00048346 | 0.011603 | 0.012157 | 0.00063215 | 0.011525 | 0.079083 | 0.0037271 | 0.075356 | 0.07919 | 0.0037321 | 0.075458 | 0.068794 | 0.0032422 | 0.065552 | 0.060248 | 0.0028394 | 0.057409 | 0.06031 | 0.0028423 | 0.057467 | 0.060273 | 0.0028406 | 0.057433 | 0.060549 | 0.0028536 | 0.057695 | 0.060124 | 0.0028335 | 0.05729 | 0.06012 | 0.0028334 | 0.057287 | 0.059517 | 0.0028049 | 0.056712 | 0.059185 | 0.0027893 | 0.056396 | 0.059509 | 0.0028045 | 0.056704 | 0.10959 | 0.0012177 | 0.10837 | 0.058583 | 0.0027609 | 0.055823 | 0.058832 | 0.0027726 | 0.056059 | 0.0591 | 0.0027853 | 0.056315 | 0.059188 | 0.0027894 | 0.056399 | 0.058889 | 0.0027753 | 0.056114 | 0.057804 | 0.0027242 | 0.05508 | 0.058363 | 0.0027505 | 0.055612 | 0.058881 | 0.0027749 | 0.056106 | 0.058987 | 0.00278 | 0.056207 | 0.058704 | 0.0027666 | 0.055937 | 0.05917 | 0.0027886 | 0.056381 | 0.0046347 | 0.00036115 | 0.0042736 | 0.004609 | 0.00035914 | 0.0042499 | 0.0043885 | 0.00034196 | 0.0040465 | 0.0042481 | 0.00033102 | 0.0039171 | 0.0042451 | 0.00033079 | 0.0039143 | 0.0043141 | 0.00033616 | 0.0039779 | 0.0044837 | 0.00034938 | 0.0041344 | 0.0039368 | 0.00030676 | 0.00363 | 0.0045959 | 0.00035812 | 0.0042378 | 0.0045959 | 0.00035812 | 0.0042378 | 0.0047275 | 0.00036838 | 0.0043592 | 0.0045633 | 0.00035558 | 0.0042077 | 0.0045454 | 0.00035419 | 0.0041912 | 0.0045943 | 0.000358 | 0.0042363 | 0.0045862 | 0.00035737 | 0.0042289 | 0.0046634 | 0.00036338 | 0.0043 | 0.0046361 | 0.00036126 | 0.0042749 | 0.0044896 | 0.00034984 | 0.0041398 | 0.0044898 | 0.00034985 | 0.0041399 | 0.0044941 | 0.00035019 | 0.0041439 | 0.004536 | 0.00035346 | 0.0041826 | 0.0045704 | 0.00035613 | 0.0042142 | 0.0045007 | 0.00035071 | 0.00415 | 0.0038756 | 0.000302 | 0.0035737 | 0.0046289 | 0.00036069 | 0.0042682 | 0.0045662 | 0.00035581 | 0.0042104 | 0.0043502 | 0.00033897 | 0.0040112 | 0.0045079 | 0.00035127 | 0.0041567 | 0.0046478 | 0.00036217 | 0.0042856 | 0.0047108 | 0.00036707 | 0.0043437 | 0.0047134 | 0.00036727 | 0.0043461 | 0.0037138 | 0.0006703 | 0.0030435 | 0.0036369 | 0.00065642 | 0.0029805 | 0.0036422 | 0.00065737 | 0.0029848 | 0.0036324 | 0.00065561 | 0.0029768 | 0.0034974 | 0.00063125 | 0.0028662 | 0.0036058 | 0.00065081 | 0.002955 | 0.0036147 | 0.00065241 | 0.0029623 | 0.0036198 | 0.00065333 | 0.0029665 | 0.0036303 | 0.00065523 | 0.0029751 | 0.0036211 | 0.00065356 | 0.0029675 | 0.0023756 | 0.00042878 | 0.0019469 | 0.0039894 | 0.00032722 | 0.0036622 | 0.0027567 | 0.00049756 | 0.0022592 | 0.0027567 | 0.00049756 | 0.0022592 | 0.0027567 | 0.00049756 | 0.0022592 | 0.0027567 | 0.00049756 | 0.0022592 | 0.0027567 | 0.00049756 | 0.0022592 | 0.0033702 | 0.00060827 | 0.0027619 | 0.0033554 | 0.0006056 | 0.0027498 | 0.003348 | 0.00060427 | 0.0027437 | 0.0033554 | 0.0006056 | 0.0027498 | 0.0034239 | 0.00061797 | 0.0028059 | 0.0033183 | 0.0005989 | 0.0027193 | 0.003463 | 0.00062503 | 0.002838 | 0.0033224 | 0.00059966 | 0.0027228 | 0.0034675 | 0.00062584 | 0.0028417 | 0.0031524 | 0.00056897 | 0.0025834 | 0.0017633 | 0.00031117 | 0.0014521 | 0.0032047 | 0.00057841 | 0.0026263 | 0.003089 | 0.00055752 | 0.0025314 | 0.0030847 | 0.00055675 | 0.002528 | 0.0031343 | 0.0005657 | 0.0025686 | 0.0031091 | 0.00056116 | 0.002548 | 0.003017 | 0.00054453 | 0.0024725 | 0.0030253 | 0.00054603 | 0.0024793 | 0.0031418 | 0.00056706 | 0.0025747 | 0.0029973 | 0.00054098 | 0.0024563 | 0.0031928 | 0.00057626 | 0.0026165 | 0.0034736 | 0.00062695 | 0.0028467 | 0.0034515 | 0.00062295 | 0.0028285 | 0.0033849 | 0.00061094 | 0.002774 | 0.0028806 | 0.00051991 | 0.0023607 | 0.0029533 | 0.00053304 | 0.0024203 | 0.0030068 | 0.0005427 | 0.0024641 | 0.0030423 | 0.0005491 | 0.0024932 | 0.0030236 | 0.00054573 | 0.0024779 | 0.0030173 | 0.00054459 | 0.0024727 | 0.0028638 | 0.00051688 | 0.0023469 | 0.0029753 | 0.000537 | 0.0024383 | 0.0028471 | 0.00051386 | 0.0023332 | 0.0025628 | 0.00046256 | 0.0021003 | 0.0025316 | 0.00045692 | 0.0020747 | 0.0026311 | 0.00047487 | 0.0021562 | 0.0025896 | 0.0004674 | 0.0021222 | 0.0025425 | 0.00045888 | 0.0020836 | 0.0027394 | 0.00049444 | 0.002245 | 0.0027246 | 0.00049176 | 0.0022329 | 0.002685 | 0.00048462 | 0.0022004 | 0.0024954 | 0.00045039 | 0.002045 | 0.0023113 | 0.00041716 | 0.0018942 | 0.0031928 | 0.00057626 | 0.0026165 | 0.1023 | 0.00065744 | 0.10164 | 0.10545 | 0.00067771 | 0.10477 | 0.090375 | 0.00058081 | 0.089794 | 0.091877 | 0.00059046 | 0.091287 | 0.10662 | 0.0006852 | 0.10593 | 0.11025 | 0.00070857 | 0.10955 | 0.13233 | 0.00055338 | 0.13178 | 0.099754 | 0.00064108 | 0.099113 | 0.083735 | 0.00053814 | 0.083197 | 0.07509 | 0.0002503 | 0.07484 | 0.072204 | 0.00046403 | 0.07174 | 0.085661 | 0.00055051 | 0.08511 | 0.075321 | 0.00048406 | 0.074837 | 0.081173 | 0.00052167 | 0.080651 | 0.085755 | 0.00055112 | 0.085204 | 0.080239 | 0.00051567 | 0.079724 | 0.076171 | 0.00048953 | 0.075681 | 0.042131 | 0.00027076 | 0.04186 | 0.041056 | 0.00026385 | 0.040792 | 0.067659 | 0.00043482 | 0.067224 | 0.066624 | 0.00042817 | 0.066196 | 0.066833 | 0.00042951 | 0.066404 | 0.11202 | 0.00084018 | 0.11118 | 0.11385 | 0.00073165 | 0.11311 | 0.10629 | 0.00068306 | 0.1056 | 0.10046 | 0.00064561 | 0.099813 | 0.097067 | 0.00062382 | 0.096443 | 0.085076 | 0.00094031 | 0.084135 | 0.065736 | 0.00042246 | 0.065313 | 0.1248 | 0.00080206 | 0.124 | 0.17561 | 0.00039761 | 0.17522 | 0.16487 | 0.00037328 | 0.16449 | 0.17346 | 0.00039274 | 0.17307 | 0.15541 | 0.00035187 | 0.15506 | 0.17015 | 0.00038524 | 0.16976 | 0.12082 | 0.00040275 | 0.12042 | 0.15784 | 0.00035738 | 0.15749 | 0.16416 | 0.00037169 | 0.16379 | 0.15878 | 0.00035951 | 0.15842 | 0.16018 | 0.00036268 | 0.15982 | 0.15416 | 0.00034903 | 0.15381 | 0.12492 | 0.00028283 | 0.12463 | 0.17774 | 0.00040243 | 0.17734 | 0.16795 | 0.00038027 | 0.16757 | 0.17939 | 0.00040618 | 0.17899 | 0.16202 | 0.00036684 | 0.16165 | 0.14266 | 0.00032301 | 0.14234 | 0.13964 | 0.00031618 | 0.13933 | 0.18839 | 0.00032295 | 0.18807 | Lead, Dissolved | 5.9064 | 5.6867 | 11.5931 | 0.0057966 | 17.75 | 0.39175 | 8.45 | 0.11 | 2.8 | 0.18933 | 2.9 | 0.062374 | 9.75 | 0.4595 | 0.77 | 0.06 | 0.615 | 0.111 | 0.615 | 0.111 | 18.75 | 0.1205 | 26.5 | 0.06
Magnesium | µg/L |  | 109.7743 | 103.9967 | 5.7776 | 118.4407 | 84.4973 | 33.9434 | 118.4407 | 84.4973 | 33.9434 | 115.5519 | 98.2191 | 17.3328 | 131.3024 | 93.673 | 37.6293 | 132.3733 | 94.437 | 37.9362 | 128.7828 | 91.8756 | 36.9073 | 113.6621 | 102.2959 | 11.3662 | 118.4344 | 84.4928 | 33.9416 | 106.2939 | 75.8317 | 30.4623 | 114.7831 | 27.4481 | 87.335 | 111.5216 | 79.5611 | 31.9605 | 117.2864 | 83.6738 | 33.6126 | 126.716 | 117.8753 | 8.8406 | 137.1697 | 127.5997 | 9.57 | 141.1826 | 134.7652 | 6.4174 | 145.2014 | 135.0711 | 10.1303 | 139.7407 | 126.432 | 13.3086 | 139.0396 | 129.3392 | 9.7004 | 137.0268 | 127.4668 | 9.56 | 140.7692 | 130.9481 | 9.8211 | 146.9865 | 136.7317 | 10.2549 | 147.0665 | 136.806 | 10.2605 | 147.7207 | 137.4146 | 10.3061 | 145.4957 | 135.3449 | 10.1509 | 142.7182 | 132.7611 | 9.9571 | 141.9737 | 132.0685 | 9.9051 | 144.3562 | 134.2848 | 10.0714 | 144.3562 | 134.2848 | 10.0714 | 136.5759 | 127.0474 | 9.5286 | 141.6921 | 131.8066 | 9.8855 | 141.9306 | 132.0284 | 9.9021 | 138.8499 | 129.1627 | 9.6872 | 138.9192 | 129.2271 | 9.692 | 139.1573 | 129.4486 | 9.7086 | 139.7866 | 130.0341 | 9.7526 | 142.8725 | 132.9046 | 9.9678 | 145.9601 | 135.7769 | 10.1833 | 145.2955 | 135.1586 | 10.1369 | 145.9041 | 135.7247 | 10.1794 | 144.7547 | 134.6556 | 10.0992 | 143.8536 | 133.8173 | 10.0363 | 128.2757 | 119.3262 | 8.9495 | 131.3256 | 122.9795 | 8.3461 | 118.8184 | 112.5809 | 6.2375 | 118.879 | 112.6383 | 6.2407 | 118.879 | 112.6383 | 6.2407 | 119.8177 | 113.5277 | 6.2899 | 119.4168 | 113.1479 | 6.2689 | 119.4168 | 113.1479 | 6.2689 | 119.9796 | 107.387 | 12.5926 | 125.8671 | 119.2596 | 6.6075 | 133.2225 | 126.2288 | 6.9936 | 133.1674 | 126.1767 | 6.9908 | 133.7075 | 126.6884 | 7.0191 | 133.7075 | 126.6884 | 7.0191 | 133.1143 | 126.1263 | 6.988 | 130.7275 | 123.8649 | 6.8627 | 130.1593 | 123.3265 | 6.8328 | 130.6493 | 122.8578 | 7.7915 | 120.7836 | 114.443 | 6.3407 | 120.2634 | 113.9501 | 6.3133 | 120.1731 | 113.8645 | 6.3086 | 119.9915 | 113.6924 | 6.2991 | 119.9915 | 113.6924 | 6.2991 | 119.0558 | 109.4823 | 9.5735 | 118.0098 | 111.8148 | 6.195 | 124.0144 | 117.5041 | 6.5103 | 122.0493 | 115.6422 | 6.4071 | 116.4088 | 110.2978 | 6.111 | 116.6742 | 110.5493 | 6.1249 | 117.0979 | 110.9508 | 6.1472 | 117.7781 | 111.5953 | 6.1829 | 113.8727 | 107.8948 | 5.9779 | 111.8922 | 106.1966 | 5.6956 | 109.3482 | 103.7821 | 5.5661 | 111.902 | 106.2059 | 5.6961 | 111.6677 | 105.9835 | 5.6842 | 111.2232 | 105.5617 | 5.6615 | 111.5938 | 105.9134 | 5.6804 | 108.6981 | 103.1651 | 5.533 | 106.5414 | 101.1181 | 5.4232 | 104.0813 | 98.7833 | 5.298 | 104.031 | 98.7355 | 5.2954 | 101.3785 | 96.2181 | 5.1604 | 109.8871 | 104.2936 | 5.5935 | 109.8514 | 104.2597 | 5.5917 | 105.8966 | 100.5062 | 5.3904 | 106.3568 | 100.943 | 5.4138 | 108.8205 | 103.2813 | 5.5392 | 105.6794 | 100.3 | 5.3793 | 100.921 | 95.7838 | 5.1371 | 100.921 | 95.7838 | 5.1371 | 115.2513 | 109.3847 | 5.8666 | 114.7312 | 108.8911 | 5.8401 | 114.7312 | 108.8911 | 5.8401 | 114.3097 | 108.4911 | 5.8186 | 116.8054 | 110.8597 | 5.9457 | 115.4464 | 109.5699 | 5.8765 | 111.8738 | 106.1791 | 5.6946 | 111.8867 | 106.1914 | 5.6953 | 143.0044 | 135.7251 | 7.2793 | 158.2006 | 150.1478 | 8.0528 | 161.8745 | 153.6347 | 8.2398 | 166.7228 | 158.2362 | 8.4866 | 148.5176 | 142.1526 | 6.365 | 138.5299 | 132.5929 | 5.937 | 149.0431 | 133.3544 | 15.6888 | 145.0384 | 136.9807 | 8.0577 | 145.8802 | 137.7758 | 8.1045 | 141.9446 | 135.8612 | 6.0833 | 142.1354 | 136.0439 | 6.0915 | 123.4772 | 118.1854 | 5.2919 | 108.1383 | 103.5038 | 4.6345 | 108.2481 | 103.6089 | 4.6392 | 108.1828 | 103.5464 | 4.6364 | 108.6777 | 104.02 | 4.6576 | 107.9146 | 103.2897 | 4.6249 | 107.908 | 103.2834 | 4.6246 | 106.8258 | 102.2475 | 4.5782 | 106.2299 | 101.6772 | 4.5527 | 106.8108 | 102.2332 | 4.5776 | 103.5015 | 97.4132 | 6.0883 | 105.1498 | 100.6434 | 4.5064 | 105.5956 | 101.0701 | 4.5255 | 106.0777 | 101.5315 | 4.5462 | 106.2354 | 101.6824 | 4.5529 | 105.6984 | 101.1685 | 4.5299 | 103.7507 | 99.3042 | 4.4465 | 104.7541 | 100.2647 | 4.4895 | 105.6832 | 101.1539 | 4.5293 | 105.8746 | 101.3371 | 4.5375 | 105.3657 | 100.85 | 4.5157 | 106.2018 | 101.6503 | 4.5515 | 102.3246 | 90.2864 | 12.0382 | 101.7576 | 89.7861 | 11.9715 | 96.8887 | 85.49 | 11.3987 | 93.7889 | 82.7549 | 11.034 | 93.7233 | 82.6971 | 11.0263 | 95.2454 | 84.0401 | 11.2053 | 98.9919 | 87.3458 | 11.6461 | 86.9158 | 76.6904 | 10.2254 | 101.4686 | 89.5311 | 11.9375 | 101.4686 | 89.5311 | 11.9375 | 104.3742 | 92.0949 | 12.2793 | 100.7475 | 88.8949 | 11.8527 | 100.3537 | 88.5474 | 11.8063 | 101.4336 | 89.5003 | 11.9334 | 101.2543 | 89.342 | 11.9123 | 102.9586 | 90.8458 | 12.1128 | 102.3558 | 90.3139 | 12.0419 | 99.1211 | 87.4598 | 11.6613 | 99.1252 | 87.4634 | 11.6618 | 99.2194 | 87.5465 | 11.6729 | 100.1461 | 88.3642 | 11.7819 | 100.904 | 89.033 | 11.8711 | 99.3672 | 87.6769 | 11.6903 | 85.5663 | 75.4997 | 10.0666 | 102.1961 | 90.173 | 12.0231 | 100.8124 | 88.9521 | 11.8603 | 96.0426 | 84.7435 | 11.2991 | 99.5259 | 87.8169 | 11.7089 | 102.6141 | 90.5419 | 12.0722 | 104.0044 | 91.7686 | 12.2358 | 104.0611 | 91.8186 | 12.2425 | 93.6002 | 86.0518 | 7.5484 | 91.6622 | 84.2701 | 7.3921 | 91.7943 | 84.3915 | 7.4028 | 91.5488 | 84.1658 | 7.383 | 88.1469 | 81.0382 | 7.1086 | 90.8789 | 83.5499 | 7.3289 | 91.1021 | 83.7552 | 7.3469 | 91.2306 | 83.8733 | 7.3573 | 91.4964 | 84.1176 | 7.3787 | 91.2634 | 83.9034 | 7.3599 | 59.874 | 55.0455 | 4.8286 | 71.7198 | 62.7548 | 8.965 | 69.4785 | 63.8754 | 5.6031 | 69.4785 | 63.8754 | 5.6031 | 69.4785 | 63.8754 | 5.6031 | 69.4785 | 63.8754 | 5.6031 | 69.4785 | 63.8754 | 5.6031 | 84.9389 | 78.089 | 6.8499 | 84.5663 | 77.7465 | 6.8199 | 84.3801 | 77.5752 | 6.8048 | 84.5663 | 77.7465 | 6.8199 | 86.2929 | 79.3338 | 6.9591 | 83.6307 | 76.8863 | 6.7444 | 87.2791 | 80.2405 | 7.0386 | 83.7357 | 76.9828 | 6.7529 | 87.3925 | 80.3447 | 7.0478 | 79.4505 | 73.0432 | 6.4073 | 77.793 | 72.6068 | 5.1862 | 80.7692 | 74.2555 | 6.5136 | 77.8519 | 71.5736 | 6.2784 | 77.7446 | 71.4749 | 6.2697 | 78.9944 | 72.6239 | 6.3705 | 78.3598 | 72.0404 | 6.3193 | 76.0379 | 69.9058 | 6.1321 | 76.247 | 70.098 | 6.1489 | 79.1837 | 72.7979 | 6.3858 | 75.5424 | 69.4502 | 6.0921 | 80.4684 | 73.979 | 6.4894 | 87.5467 | 80.4864 | 7.0602 | 86.9879 | 79.9727 | 7.0151 | 85.3114 | 78.4315 | 6.88 | 72.6001 | 66.7452 | 5.8548 | 74.4334 | 68.4307 | 6.0027 | 75.7822 | 69.6707 | 6.1115 | 76.6761 | 70.4925 | 6.1836 | 76.2057 | 70.0601 | 6.1456 | 76.0466 | 69.9138 | 6.1328 | 72.1772 | 66.3565 | 5.8207 | 74.9862 | 68.9389 | 6.0473 | 71.7555 | 65.9687 | 5.7867 | 64.5915 | 59.3825 | 5.209 | 63.804 | 58.6585 | 5.1455 | 66.3113 | 60.9636 | 5.3477 | 65.2669 | 60.0034 | 5.2635 | 64.0781 | 58.9106 | 5.1676 | 69.0428 | 63.4748 | 5.568 | 68.6692 | 63.1314 | 5.5378 | 67.6715 | 62.2141 | 5.4574 | 62.8923 | 57.8203 | 5.072 | 58.2527 | 53.5549 | 4.6978 | 80.4684 | 73.979 | 6.4894 | 188.2283 | 155.493 | 32.7354 | 194.0327 | 160.2879 | 33.7448 | 166.2892 | 137.3694 | 28.9199 | 169.0538 | 139.6531 | 29.4007 | 196.1784 | 162.0604 | 34.118 | 202.8689 | 167.5873 | 35.2815 | 246.6148 | 198.4948 | 48.12 | 183.5467 | 151.6256 | 31.9212 | 154.0719 | 127.2768 | 26.7951 | 154.3525 | 120.979 | 33.3735 | 132.856 | 109.7506 | 23.1054 | 157.6162 | 130.2047 | 27.4115 | 138.5908 | 114.488 | 24.1027 | 149.3577 | 123.3825 | 25.9753 | 157.7889 | 130.3473 | 27.4415 | 147.6402 | 121.9636 | 25.6765 | 140.1546 | 115.7799 | 24.3747 | 77.5212 | 64.0393 | 13.4819 | 75.5435 | 62.4055 | 13.138 | 124.4928 | 102.8419 | 21.6509 | 122.5891 | 101.2692 | 21.3198 | 122.9729 | 101.5863 | 21.3866 | 238.0514 | 203.0439 | 35.0076 | 209.4754 | 173.0449 | 36.4305 | 195.5659 | 161.5544 | 34.0115 | 184.8439 | 152.6971 | 32.1468 | 178.603 | 147.5416 | 31.0614 | 116.4192 | 102.9862 | 13.433 | 120.954 | 99.9185 | 21.0355 | 229.6353 | 189.6988 | 39.9366 | 168.9859 | 112.6573 | 56.3286 | 158.6442 | 105.7628 | 52.8814 | 166.9124 | 111.2749 | 55.6375 | 149.545 | 99.6967 | 49.8483 | 163.7284 | 109.1523 | 54.5761 | 167.8122 | 140.9622 | 26.8499 | 151.8875 | 101.2583 | 50.6292 | 157.9662 | 105.3108 | 52.6554 | 152.7907 | 101.8605 | 50.9302 | 154.138 | 102.7587 | 51.3793 | 148.338 | 98.892 | 49.446 | 120.2018 | 80.1345 | 40.0673 | 171.0307 | 114.0205 | 57.0102 | 161.6133 | 107.7422 | 53.8711 | 172.6251 | 115.0834 | 57.5417 | 155.9077 | 103.9385 | 51.9692 | 137.2787 | 91.5191 | 45.7596 | 134.3746 | 89.583 | 44.7915 | 139.9456 | 69.9728 | 69.9728 | Magnesium | 1959.3006 | 1889.4728 | 3848.7734 | 1.9244 | 20500 | 14625 | 21500 | 20000 | 19000 | 18002.5762 | 19000 | 18032.8542 | 17500 | 16750 | 17000 | 15000 | 15500 | 14250 | 15500 | 14250 | 34500 | 28500 | 25500 | 17000
Magnesium, Dissolved | µg/L |  | 109.7743 | 103.9967 | 5.7776 | 118.4407 | 78.3297 | 40.111 | 118.4407 | 78.3297 | 40.111 | 115.5519 | 103.9967 | 11.5552 | 131.3024 | 86.8357 | 44.4667 | 132.3733 | 87.5439 | 44.8293 | 128.7828 | 85.1694 | 43.6134 | 119.3452 | 102.2959 | 17.0493 | 118.4344 | 78.3255 | 40.1088 | 106.2939 | 70.2966 | 35.9974 | 109.7925 | 1.1478 | 108.6447 | 111.5216 | 73.7539 | 37.7677 | 117.2864 | 77.5663 | 39.72 | 123.7691 | 109.0347 | 14.7344 | 133.9797 | 118.0298 | 15.95 | 141.1826 | 121.9304 | 19.2522 | 141.8246 | 124.9407 | 16.8839 | 133.0863 | 119.7777 | 13.3086 | 135.8062 | 119.6388 | 16.1674 | 133.8401 | 117.9068 | 15.9333 | 137.4955 | 121.127 | 16.3685 | 143.5682 | 126.4768 | 17.0915 | 143.6463 | 126.5456 | 17.1008 | 144.2853 | 127.1085 | 17.1768 | 142.1121 | 125.194 | 16.9181 | 139.3992 | 122.804 | 16.5951 | 138.672 | 122.1634 | 16.5086 | 140.9991 | 124.2135 | 16.7856 | 140.9991 | 124.2135 | 16.7856 | 133.3998 | 117.5188 | 15.8809 | 138.3969 | 121.9211 | 16.4758 | 138.6299 | 122.1263 | 16.5036 | 135.6208 | 119.4755 | 16.1453 | 135.6885 | 119.5351 | 16.1534 | 135.921 | 119.74 | 16.1811 | 136.5358 | 120.2815 | 16.2543 | 139.5499 | 122.9368 | 16.6131 | 142.5657 | 125.5936 | 16.9721 | 141.9166 | 125.0217 | 16.8948 | 142.5109 | 125.5454 | 16.9656 | 141.3883 | 124.5564 | 16.8319 | 140.5081 | 123.781 | 16.7272 | 125.2926 | 110.3768 | 14.9158 | 125.072 | 118.8184 | 6.2536 | 118.8184 | 108.9446 | 9.8738 | 118.879 | 109.0001 | 9.8788 | 118.879 | 109.0001 | 9.8788 | 119.8177 | 109.8609 | 9.9568 | 119.4168 | 109.4933 | 9.9235 | 119.4168 | 109.4933 | 9.9235 | 119.9796 |  |  | 125.8671 | 115.4076 | 10.4595 | 133.2225 | 122.1517 | 11.0708 | 133.1674 | 122.1013 | 11.0662 | 133.7075 | 122.5964 | 11.1111 | 133.7075 | 122.5964 | 11.1111 | 133.1143 | 122.0525 | 11.0618 | 130.7275 | 119.8641 | 10.8634 | 130.1593 | 119.3431 | 10.8162 | 130.6493 | 117.5591 | 13.0902 | 120.7836 | 110.7465 | 10.0371 | 120.2634 | 110.2695 | 9.9939 | 120.1731 | 110.1867 | 9.9864 | 119.9915 | 110.0202 | 9.9713 | 119.9915 | 110.0202 | 9.9713 | 119.0558 | 101.3039 | 17.7519 | 118.0098 | 108.2032 | 9.8066 | 124.0144 | 113.7088 | 10.3056 | 122.0493 | 111.907 | 10.1423 | 116.4088 | 106.7352 | 9.6735 | 116.6742 | 106.9786 | 9.6956 | 117.0979 | 107.3671 | 9.7308 | 117.7781 | 107.9908 | 9.7873 | 113.8727 | 104.4099 | 9.4628 | 111.8922 | 101.9401 | 9.9522 | 109.3482 | 99.6223 | 9.7259 | 111.902 | 101.949 | 9.953 | 111.6677 | 101.7355 | 9.9322 | 111.2232 | 101.3306 | 9.8927 | 111.5938 | 101.6682 | 9.9256 | 108.6981 | 99.03 | 9.6681 | 106.5414 | 97.0651 | 9.4762 | 104.0813 | 94.8239 | 9.2574 | 104.031 | 94.778 | 9.2529 | 101.3785 | 92.3615 | 9.017 | 109.8871 | 100.1133 | 9.7738 | 109.8514 | 100.0808 | 9.7706 | 105.8966 | 96.4777 | 9.4189 | 106.3568 | 96.897 | 9.4598 | 108.8205 | 99.1416 | 9.6789 | 105.6794 | 96.2798 | 9.3996 | 100.921 | 91.9446 | 8.9763 | 100.921 | 91.9446 | 8.9763 | 115.2513 | 105.0003 | 10.2509 | 114.7312 | 104.5266 | 10.2047 | 114.7312 | 104.5266 | 10.2047 | 114.3097 | 104.1426 | 10.1672 | 116.8054 | 106.4162 | 10.3892 | 115.4464 | 105.1781 | 10.2683 | 111.8738 | 101.9232 | 9.9505 | 111.8867 | 101.9351 | 9.9517 | 143.0044 | 130.285 | 12.7194 | 158.2006 | 144.1296 | 14.071 | 161.8745 | 147.4767 | 14.3978 | 166.7228 | 151.8938 | 14.829 | 152.761 | 137.9092 | 14.8518 | 142.4879 | 128.6349 | 13.853 | 149.0431 | 133.3544 | 15.6888 | 145.0384 | 128.9231 | 16.1154 | 145.8802 | 129.6713 | 16.2089 | 146.0001 | 131.8057 | 14.1945 | 146.1964 | 131.9829 | 14.2135 | 127.0052 | 114.6574 | 12.3477 | 111.228 | 100.4141 | 10.8138 | 111.3409 | 100.5161 | 10.8248 | 111.2737 | 100.4554 | 10.8183 | 111.7827 | 100.915 | 10.8678 | 110.9979 | 100.2064 | 10.7915 | 110.9911 | 100.2003 | 10.7908 | 109.878 | 99.1954 | 10.6826 | 109.265 | 98.6421 | 10.623 | 109.8626 | 99.1815 | 10.6811 | 109.5899 | 97.4132 | 12.1767 | 108.1541 | 97.6391 | 10.515 | 108.6126 | 98.053 | 10.5596 | 109.1085 | 98.5007 | 10.6078 | 109.2707 | 98.6471 | 10.6235 | 108.7184 | 98.1485 | 10.5698 | 106.715 | 96.3399 | 10.3751 | 107.7471 | 97.2717 | 10.4754 | 108.7027 | 98.1344 | 10.5683 | 108.8996 | 98.3121 | 10.5875 | 108.3762 | 97.8396 | 10.5366 | 109.2362 | 98.616 | 10.6202 | 102.3246 | 96.3055 | 6.0191 | 101.7576 | 95.7719 | 5.9857 | 96.8887 | 91.1894 | 5.6993 | 93.7889 | 88.2719 | 5.517 | 93.7233 | 88.2102 | 5.5131 | 95.2454 | 89.6427 | 5.6027 | 98.9919 | 93.1688 | 5.8231 | 86.9158 | 81.8031 | 5.1127 | 101.4686 | 95.4999 | 5.9687 | 101.4686 | 95.4999 | 5.9687 | 104.3742 | 98.2346 | 6.1397 | 100.7475 | 94.8212 | 5.9263 | 100.3537 | 94.4506 | 5.9032 | 101.4336 | 95.467 | 5.9667 | 101.2543 | 95.2982 | 5.9561 | 102.9586 | 96.9022 | 6.0564 | 102.3558 | 96.3349 | 6.0209 | 99.1211 | 93.2905 | 5.8307 | 99.1252 | 93.2943 | 5.8309 | 99.2194 | 93.383 | 5.8364 | 100.1461 | 94.2552 | 5.8909 | 100.904 | 94.9685 | 5.9355 | 99.3672 | 93.5221 | 5.8451 | 85.5663 | 80.533 | 5.0333 | 102.1961 | 96.1846 | 6.0115 | 100.8124 | 94.8822 | 5.9301 | 96.0426 | 90.393 | 5.6496 | 99.5259 | 93.6714 | 5.8545 | 102.6141 | 96.578 | 6.0361 | 104.0044 | 97.8865 | 6.1179 | 104.0611 | 97.9399 | 6.1212 | 93.6002 | 84.5421 | 9.0581 | 91.6622 | 82.7916 | 8.8705 | 91.7943 | 82.911 | 8.8833 | 91.5488 | 82.6892 | 8.8596 | 88.1469 | 79.6165 | 8.5303 | 90.8789 | 82.0841 | 8.7947 | 91.1021 | 82.2858 | 8.8163 | 91.2306 | 82.4018 | 8.8288 | 91.4964 | 82.6419 | 8.8545 | 91.2634 | 82.4314 | 8.8319 | 59.874 | 54.0798 | 5.7943 | 71.7198 | 62.7548 | 8.965 | 69.4785 | 62.7548 | 6.7237 | 69.4785 | 62.7548 | 6.7237 | 69.4785 | 62.7548 | 6.7237 | 69.4785 | 62.7548 | 6.7237 | 69.4785 | 62.7548 | 6.7237 | 84.9389 | 76.719 | 8.2199 | 84.5663 | 76.3825 | 8.1838 | 84.3801 | 76.2143 | 8.1658 | 84.5663 | 76.3825 | 8.1838 | 86.2929 | 77.942 | 8.3509 | 83.6307 | 75.5374 | 8.0933 | 87.2791 | 78.8327 | 8.4464 | 83.7357 | 75.6322 | 8.1035 | 87.3925 | 78.9351 | 8.4573 | 79.4505 | 71.7618 | 7.6888 | 77.793 | 72.6068 | 5.1862 | 80.7692 | 72.9528 | 7.8164 | 77.8519 | 70.3179 | 7.5341 | 77.7446 | 70.221 | 7.5237 | 78.9944 | 71.3498 | 7.6446 | 78.3598 | 70.7766 | 7.5832 | 76.0379 | 68.6794 | 7.3585 | 76.247 | 68.8682 | 7.3787 | 79.1837 | 71.5207 | 7.6629 | 75.5424 | 68.2318 | 7.3106 | 80.4684 | 72.6812 | 7.7873 | 87.5467 | 79.0744 | 8.4723 | 86.9879 | 78.5697 | 8.4182 | 85.3114 | 77.0555 | 8.2559 | 72.6001 | 65.5743 | 7.0258 | 74.4334 | 67.2301 | 7.2032 | 75.7822 | 68.4484 | 7.3338 | 76.6761 | 69.2558 | 7.4203 | 76.2057 | 68.831 | 7.3747 | 76.0466 | 68.6872 | 7.3593 | 72.1772 | 65.1923 | 6.9849 | 74.9862 | 67.7295 | 7.2567 | 71.7555 | 64.8114 | 6.9441 | 64.5915 | 58.3407 | 6.2508 | 63.804 | 57.6294 | 6.1746 | 66.3113 | 59.8941 | 6.4172 | 65.2669 | 58.9507 | 6.3162 | 64.0781 | 57.877 | 6.2011 | 69.0428 | 62.3612 | 6.6816 | 68.6692 | 62.0238 | 6.6454 | 67.6715 | 61.1226 | 6.5489 | 62.8923 | 56.8059 | 6.0863 | 58.2527 | 52.6153 | 5.6374 | 80.4684 | 72.6812 | 7.7873 | 180.0445 | 154.129 | 25.9155 | 185.5965 | 158.8819 | 26.7147 | 159.0593 | 136.1644 | 22.8949 | 161.7036 | 138.4281 | 23.2755 | 187.6489 | 160.6388 | 27.0101 | 194.0485 | 166.1173 | 27.9312 | 222.5548 | 198.4948 | 24.06 | 175.5665 | 150.2955 | 25.2709 | 147.3731 | 126.1603 | 21.2128 | 154.3525 | 120.979 | 33.3735 | 127.0796 | 108.7879 | 18.2918 | 150.7633 | 129.0625 | 21.7008 | 132.5651 | 113.4837 | 19.0813 | 142.8639 | 122.3002 | 20.5637 | 150.9285 | 129.2039 | 21.7246 | 141.221 | 120.8937 | 20.3273 | 134.0609 | 114.7643 | 19.2966 | 74.1507 | 63.4775 | 10.6732 | 72.259 | 61.8581 | 10.4009 | 119.0801 | 101.9398 | 17.1403 | 117.2591 | 100.3809 | 16.8782 | 117.6263 | 100.6952 | 16.9311 | 224.0484 | 196.0424 | 28.0061 | 200.3678 | 171.527 | 28.8408 | 187.063 | 160.1373 | 26.9257 | 176.8072 | 151.3577 | 25.4495 | 170.8376 | 146.2474 | 24.5903 | 116.4192 | 102.9862 | 13.433 | 115.6952 | 99.0421 | 16.6531 | 219.6512 | 188.0347 | 31.6165 | 165.6725 | 112.6573 | 53.0152 | 155.5336 | 105.7628 | 49.7707 | 163.6396 | 111.2749 | 52.3647 | 146.6127 | 99.6967 | 46.9161 | 160.5181 | 109.1523 | 51.3658 | 167.8122 | 147.6747 | 20.1375 | 148.9093 | 101.2583 | 47.651 | 154.8689 | 105.3108 | 49.558 | 149.7948 | 101.8605 | 47.9343 | 151.1157 | 102.7587 | 48.357 | 145.4294 | 98.892 | 46.5374 | 117.8449 | 80.1345 | 37.7104 | 167.6772 | 114.0205 | 53.6567 | 158.4444 | 107.7422 | 50.7022 | 169.2403 | 115.0834 | 54.1569 | 152.8507 | 103.9385 | 48.9122 | 134.587 | 91.5191 | 43.0678 | 131.7398 | 89.583 | 42.1567 | 134.5631 | 64.5903 | 69.9728 | Magnesium, Dissolved | 2533.3145 | 1665.0747 | 4198.3892 | 2.0992 | 20500 | 13557.5 | 21000 | 18500 | 19000 | 17421.1029 | 19000 | 17310.0616 | 18000 | 16250 | 17000 | 16000 | 15500 | 14000 | 15500 | 14000 | 33000 | 28250 | 25000 | 17000
Manganese | µg/L |  | 161.7727 | 69.3311 | 92.4415 | 161.7727 | 67.1645 | 94.6081 | 161.7727 | 67.1645 | 94.6081 | 161.7727 | 63.5535 | 98.2191 | 179.3398 | 74.458 | 104.8818 | 180.8025 | 75.0653 | 105.7372 | 175.8985 | 73.0293 | 102.8692 | 153.4438 | 90.9297 | 62.5141 | 161.764 | 67.1609 | 94.6031 | 145.182 | 60.2764 | 84.9055 | 144.7265 | 37.4293 | 107.2973 | 152.3222 | 63.2409 | 89.0813 | 160.196 | 66.5099 | 93.6861 | 173.8661 | 144.3973 | 29.4688 | 188.2096 | 156.3097 | 31.8999 | 186.1043 | 166.8521 | 19.2522 | 199.2298 | 165.4621 | 33.7678 | 199.6295 | 153.0493 | 46.5802 | 190.7753 | 158.4405 | 32.3348 | 188.0135 | 156.1468 | 31.8667 | 193.1485 | 160.4115 | 32.737 | 201.6792 | 167.4963 | 34.1829 | 201.7889 | 167.5874 | 34.2015 | 202.6865 | 168.3328 | 34.3536 | 199.6337 | 165.7975 | 33.8362 | 195.8226 | 162.6324 | 33.1903 | 194.8011 | 161.784 | 33.0171 | 198.0701 | 164.4989 | 33.5712 | 198.0701 | 164.4989 | 33.5712 | 187.3949 | 155.6331 | 31.7618 | 194.4147 | 161.463 | 32.9516 | 194.7419 | 161.7348 | 33.0071 | 190.5149 | 158.2243 | 32.2907 | 190.61 | 158.3032 | 32.3068 | 190.9367 | 158.5746 | 32.3622 | 191.8002 | 159.2917 | 32.5085 | 196.0343 | 162.8082 | 33.2262 | 200.2709 | 166.3267 | 33.9442 | 199.359 | 165.5693 | 33.7897 | 200.194 | 166.2628 | 33.9312 | 198.617 | 164.9531 | 33.6639 | 197.3805 | 163.9262 | 33.4543 | 176.0062 | 146.1746 | 29.8316 | 187.608 | 176.575 | 11.033 | 158.4245 | 122.5888 | 35.8357 | 158.5053 | 122.6513 | 35.854 | 158.5053 | 122.6513 | 35.854 | 159.7569 | 123.6198 | 36.1371 | 159.2224 | 123.2062 | 36.0162 | 159.2224 | 123.2062 | 36.0162 | 164.1826 | 83.3899 | 80.7927 | 167.8228 | 129.8612 | 37.9616 | 177.63 | 137.45 | 40.18 | 177.5566 | 137.3932 | 40.1634 | 178.2767 | 137.9504 | 40.3263 | 178.2767 | 137.9504 | 40.3263 | 177.4857 | 137.3383 | 40.1474 | 174.3034 | 134.8758 | 39.4275 | 173.5458 | 134.2896 | 39.2562 | 178.7832 | 129.8906 | 48.8926 | 161.0448 | 124.6164 | 36.4284 | 160.3512 | 124.0797 | 36.2716 | 160.2308 | 123.9865 | 36.2443 | 159.9887 | 123.7991 | 36.1895 | 159.9887 | 123.7991 | 36.1895 | 150.3863 | 113.2948 | 37.0914 | 157.3465 | 121.7546 | 35.5919 | 165.3525 | 127.9497 | 37.4028 | 162.7324 | 125.9222 | 36.8102 | 155.2117 | 120.1027 | 35.109 | 155.5656 | 120.3765 | 35.189 | 156.1306 | 120.8138 | 35.3168 | 157.0375 | 121.5155 | 35.522 | 151.8302 | 117.4861 | 34.3441 | 141.3375 | 113.9842 | 27.3533 | 138.124 | 111.3926 | 26.7314 | 141.3499 | 113.9942 | 27.3557 | 141.0539 | 113.7555 | 27.2984 | 140.4925 | 113.3027 | 27.1898 | 140.9605 | 113.6802 | 27.2804 | 137.3028 | 110.7304 | 26.5725 | 134.5786 | 108.5333 | 26.0452 | 131.4711 | 106.0273 | 25.4438 | 131.4075 | 105.976 | 25.4315 | 128.0571 | 103.274 | 24.7831 | 138.8048 | 111.9417 | 26.8632 | 138.7597 | 111.9053 | 26.8544 | 133.7641 | 107.8765 | 25.8876 | 134.3454 | 108.3453 | 26.0001 | 137.4575 | 110.8551 | 26.6024 | 133.4897 | 107.6552 | 25.8345 | 127.4791 | 102.8078 | 24.6713 | 127.4791 | 102.8078 | 24.6713 | 145.5805 | 117.4061 | 28.1745 | 144.9237 | 116.8763 | 28.0473 | 144.9237 | 116.8763 | 28.0473 | 144.3913 | 116.4469 | 27.9443 | 147.5437 | 118.9893 | 28.5544 | 145.827 | 117.6048 | 28.2222 | 141.3142 | 113.9654 | 27.3488 | 141.3306 | 113.9786 | 27.352 | 180.6371 | 145.6781 | 34.959 | 199.8323 | 161.1584 | 38.6739 | 204.473 | 164.901 | 39.572 | 210.5973 | 169.84 | 40.7573 | 195.1946 | 133.6659 | 61.5287 | 182.0679 | 124.6769 | 57.391 | 188.265 | 149.0431 | 39.2219 | 193.3846 | 120.8654 | 72.5192 | 194.5069 | 121.5668 | 72.9401 | 186.5557 | 127.7501 | 58.8056 | 186.8065 | 127.9219 | 58.8847 | 162.2844 | 111.1295 | 51.1549 | 142.1246 | 97.3245 | 44.8001 | 142.2689 | 97.4233 | 44.8456 | 142.1831 | 97.3645 | 44.8186 | 142.8335 | 97.8099 | 45.0236 | 141.8306 | 97.1231 | 44.7075 | 141.8219 | 97.1172 | 44.7047 | 140.3996 | 96.1432 | 44.2564 | 139.6164 | 95.6069 | 44.0095 | 140.3799 | 96.1297 | 44.2502 | 133.9432 | 85.2366 | 48.7066 | 138.1969 | 94.6348 | 43.5621 | 138.7828 | 95.036 | 43.7467 | 139.4164 | 95.4699 | 43.9465 | 139.6236 | 95.6118 | 44.0118 | 138.9179 | 95.1286 | 43.7894 | 136.3581 | 93.3756 | 42.9824 | 137.6769 | 94.2787 | 43.3981 | 138.8979 | 95.1149 | 43.783 | 139.1494 | 95.2871 | 43.8623 | 138.4806 | 94.8291 | 43.6515 | 139.5795 | 95.5816 | 43.9979 | 138.4392 | 96.3055 | 42.1337 | 137.6721 | 95.7719 | 41.9002 | 131.0847 | 91.1894 | 39.8954 | 126.8909 | 88.2719 | 38.619 | 126.8021 | 88.2102 | 38.592 | 128.8614 | 89.6427 | 39.2187 | 133.9302 | 93.1688 | 40.7614 | 117.592 | 81.8031 | 35.7889 | 137.2811 | 95.4999 | 41.7812 | 137.2811 | 95.4999 | 41.7812 | 141.2122 | 98.2346 | 42.9776 | 136.3055 | 94.8212 | 41.4843 | 135.7727 | 94.4506 | 41.3221 | 137.2338 | 95.467 | 41.7668 | 136.9911 | 95.2982 | 41.693 | 139.2969 | 96.9022 | 42.3947 | 138.4814 | 96.3349 | 42.1465 | 134.1051 | 93.2905 | 40.8146 | 134.1106 | 93.2943 | 40.8163 | 134.238 | 93.383 | 40.8551 | 135.4918 | 94.2552 | 41.2366 | 136.5172 | 94.9685 | 41.5487 | 134.438 | 93.5221 | 40.9159 | 115.7662 | 80.533 | 35.2332 | 138.2653 | 96.1846 | 42.0807 | 136.3932 | 94.8822 | 41.511 | 129.94 | 90.393 | 39.547 | 134.6526 | 93.6714 | 40.9812 | 138.8309 | 96.578 | 42.2529 | 140.7118 | 97.8865 | 42.8253 | 140.7886 | 97.9399 | 42.8487 | 117.7551 | 83.0324 | 34.7226 | 115.3169 | 81.3132 | 34.0037 | 115.4831 | 81.4304 | 34.0527 | 115.1743 | 81.2126 | 33.9617 | 110.8944 | 78.1948 | 32.6996 | 114.3315 | 80.6184 | 33.7131 | 114.6124 | 80.8164 | 33.796 | 114.774 | 80.9304 | 33.8436 | 115.1083 | 81.1661 | 33.9422 | 114.8152 | 80.9594 | 33.8558 | 75.3254 | 53.1141 | 22.2113 | 89.6497 | 62.7548 | 26.8949 | 87.4085 | 61.6342 | 25.7743 | 87.4085 | 61.6342 | 25.7743 | 87.4085 | 61.6342 | 25.7743 | 87.4085 | 61.6342 | 25.7743 | 87.4085 | 61.6342 | 25.7743 | 106.8586 | 75.349 | 31.5096 | 106.3899 | 75.0185 | 31.3714 | 106.1556 | 74.8533 | 31.3023 | 106.3899 | 75.0185 | 31.3714 | 108.5621 | 76.5502 | 32.0119 | 105.2129 | 74.1886 | 31.0243 | 109.8027 | 77.425 | 32.3777 | 105.3449 | 74.2817 | 31.0632 | 109.9454 | 77.5256 | 32.4198 | 99.9539 | 70.4803 | 29.4736 | 98.5378 | 72.6068 | 25.931 | 101.6128 | 71.6501 | 29.9628 | 97.9428 | 69.0622 | 28.8806 | 97.8078 | 68.967 | 28.8408 | 99.3801 | 70.0757 | 29.3044 | 98.5816 | 69.5127 | 29.0689 | 95.6606 | 67.453 | 28.2076 | 95.9236 | 67.6384 | 28.2852 | 99.6182 | 70.2436 | 29.3746 | 95.0372 | 67.0134 | 28.0238 | 101.2345 | 71.3833 | 29.8512 | 110.1393 | 77.6624 | 32.477 | 109.4363 | 77.1666 | 32.2697 | 107.3273 | 75.6795 | 31.6478 | 91.3356 | 64.4033 | 26.9323 | 93.642 | 66.0296 | 27.6124 | 95.3389 | 67.2261 | 28.1127 | 96.4635 | 68.0191 | 28.4444 | 95.8717 | 67.6018 | 28.2699 | 95.6715 | 67.4607 | 28.2108 | 90.8036 | 64.0282 | 26.7754 | 94.3375 | 66.52 | 27.8175 | 90.273 | 63.654 | 26.619 | 81.2602 | 57.2989 | 23.9614 | 80.2695 | 56.6003 | 23.6692 | 83.4239 | 58.8245 | 24.5994 | 82.11 | 57.8981 | 24.2119 | 80.6144 | 56.8435 | 23.7709 | 86.8603 | 61.2476 | 25.6126 | 86.3903 | 60.9162 | 25.4741 | 85.1351 | 60.0311 | 25.1039 | 79.1225 | 55.7915 | 23.331 | 73.2856 | 51.6758 | 21.6099 | 101.2345 | 71.3833 | 29.8512 | 99.5717 | 48.5575 | 51.0142 | 102.6422 | 50.0548 | 52.5874 | 87.966 | 42.8978 | 45.0682 | 89.4285 | 43.611 | 45.8175 | 103.7772 | 50.6083 | 53.1689 | 107.3165 | 52.3343 | 54.9822 | 0.007218 | 72.1799 | -72.1727 | 97.0952 | 47.3497 | 49.7454 | 81.5032 | 39.7461 | 41.7571 | 100.1205 | 25.4473 | 74.6732 | 70.28 | 34.273 | 36.007 | 83.378 | 40.6604 | 42.7176 | 73.3137 | 35.7524 | 37.5613 | 79.0094 | 38.53 | 40.4794 | 83.4694 | 40.705 | 42.7644 | 78.1008 | 38.0869 | 40.0139 | 74.141 | 36.1558 | 37.9851 | 41.0083 | 19.9982 | 21.01 | 39.9621 | 19.488 | 20.4741 | 65.856 | 32.1155 | 33.7404 | 64.8489 | 31.6244 | 33.2245 | 65.052 | 31.7234 | 33.3285 | 182.0393 | 52.5113 | 129.528 | 110.8113 | 54.0386 | 56.7727 | 103.4532 | 50.4503 | 53.0029 | 97.7813 | 47.6844 | 50.097 | 94.4799 | 46.0744 | 48.4055 | 102.9862 | 44.7766 | 58.2096 | 63.984 | 31.2026 | 32.7813 | 121.4758 | 59.2393 | 62.2365 | 155.7321 | 55.666 | 100.0662 | 146.2016 | 52.2593 | 93.9423 | 153.8212 | 54.9829 | 98.8383 | 137.816 | 49.2619 | 88.5541 | 150.887 | 53.9341 | 96.9529 | 154.3872 | 80.5498 | 73.8374 | 139.9748 | 50.0335 | 89.9412 | 145.5767 | 52.0359 | 93.5408 | 140.8071 | 50.3311 | 90.4761 | 142.0488 | 50.7749 | 91.2739 | 136.7037 | 48.8643 | 87.8394 | 110.7742 | 39.5959 | 71.1783 | 157.6165 | 56.3395 | 101.277 | 148.9378 | 53.2373 | 95.7004 | 159.0859 | 56.8647 | 102.2211 | 143.6797 | 51.3578 | 92.3218 | 126.5118 | 45.2212 | 81.2905 | 123.8354 | 44.2646 | 79.5708 | 129.1805 | 25.8361 | 103.3444 | Manganese | 8374.7589 | 3364.7802 | 11739.5391 | 5.8698 | 28000 | 11625 | 29500 | 24500 | 25333.3333 | 19602.9162 | 24000 | 19355.2361 | 23000 | 15750 | 23000 | 16000 | 19500 | 13750 | 19500 | 13750 | 18250.3 | 8900 | 23500 | 8400
Manganese, Dissolved | µg/L |  | 161.7727 | 57.1982 | 104.5745 | 164.6615 | 50.4355 | 114.2259 | 164.6615 | 50.4355 | 114.2259 | 167.5503 | 69.3311 | 98.2191 | 182.5423 | 55.9124 | 126.6299 | 184.0312 | 56.3684 | 127.6627 | 179.0396 | 54.8395 | 124.2001 | 159.1269 | 73.8803 | 85.2466 | 164.6526 | 50.4328 | 114.2198 | 147.7745 | 45.2631 | 102.5114 | 144.7265 | 0.08983 | 144.6367 | 155.0422 | 47.4892 | 107.5531 | 163.0566 | 49.944 | 113.1127 | 173.8661 | 97.2471 | 76.619 | 188.2096 | 105.2698 | 82.9398 | 192.5217 | 128.3478 | 64.1739 | 199.2298 | 111.4336 | 87.7962 | 192.9752 | 86.5061 | 106.4691 | 190.7753 | 106.7048 | 84.0705 | 188.0135 | 105.1601 | 82.8534 | 193.1485 | 108.0322 | 85.1163 | 201.6792 | 112.8036 | 88.8756 | 201.7889 | 112.865 | 88.9239 | 202.6865 | 113.367 | 89.3195 | 199.6337 | 111.6595 | 87.9742 | 195.8226 | 109.5279 | 86.2947 | 194.8011 | 108.9565 | 85.8445 | 198.0701 | 110.785 | 87.2851 | 198.0701 | 110.785 | 87.2851 | 187.3949 | 104.8141 | 82.5808 | 194.4147 | 108.7404 | 85.6743 | 194.7419 | 108.9235 | 85.8185 | 190.5149 | 106.5592 | 83.9557 | 190.61 | 106.6124 | 83.9976 | 190.9367 | 106.7951 | 84.1416 | 191.8002 | 107.2781 | 84.5221 | 196.0343 | 109.6463 | 86.388 | 200.2709 | 112.0159 | 88.255 | 199.359 | 111.5059 | 87.8531 | 200.194 | 111.9729 | 88.2211 | 198.617 | 111.0908 | 87.5261 | 197.3805 | 110.3993 | 86.9812 | 176.0062 | 98.4441 | 77.5621 | 181.3544 | 157.5289 | 23.8255 | 154.2555 | 117.0974 | 37.158 | 154.3341 | 117.1571 | 37.177 | 154.3341 | 117.1571 | 37.177 | 155.5528 | 118.0822 | 37.4706 | 155.0323 | 117.6871 | 37.3452 | 155.0323 | 117.6871 | 37.3452 | 157.8679 |  |  | 163.4064 | 124.044 | 39.3624 | 172.9555 | 131.2929 | 41.6626 | 172.8841 | 131.2386 | 41.6454 | 173.5852 | 131.7709 | 41.8143 | 173.5852 | 131.7709 | 41.8143 | 172.815 | 131.1863 | 41.6288 | 169.7164 | 128.8341 | 40.8824 | 168.9788 | 128.2741 | 40.7047 | 171.907 | 116.2344 | 55.6726 | 156.8068 | 119.0342 | 37.7726 | 156.1315 | 118.5215 | 37.6099 | 156.0142 | 118.4325 | 37.5817 | 155.7784 | 118.2535 | 37.5249 | 155.7784 | 118.2535 | 37.5249 | 150.3863 | 88.2305 | 62.1558 | 153.2058 | 116.3006 | 36.9052 | 161.0011 | 122.2181 | 38.783 | 158.45 | 120.2815 | 38.1684 | 151.1272 | 114.7227 | 36.4045 | 151.4718 | 114.9843 | 36.4875 | 152.0219 | 115.4019 | 36.62 | 152.905 | 116.0722 | 36.8327 | 147.8347 | 112.2233 | 35.6114 | 141.3375 | 90.3796 | 50.9579 | 138.124 | 88.3247 | 49.7993 | 141.3499 | 90.3875 | 50.9624 | 141.0539 | 90.1982 | 50.8557 | 140.4925 | 89.8392 | 50.6533 | 140.9605 | 90.1385 | 50.822 | 137.3028 | 87.7996 | 49.5033 | 134.5786 | 86.0575 | 48.5211 | 131.4711 | 84.0704 | 47.4007 | 131.4075 | 84.0298 | 47.3778 | 128.0571 | 81.8873 | 46.1698 | 138.8048 | 88.76 | 50.0448 | 138.7597 | 88.7312 | 50.0285 | 133.7641 | 85.5367 | 48.2274 | 134.3454 | 85.9084 | 48.437 | 137.4575 | 87.8985 | 49.559 | 133.4897 | 85.3612 | 48.1285 | 127.4791 | 81.5177 | 45.9614 | 127.4791 | 81.5177 | 45.9614 | 145.5805 | 93.0928 | 52.4877 | 144.9237 | 92.6728 | 52.2509 | 144.9237 | 92.6728 | 52.2509 | 144.3913 | 92.3323 | 52.0589 | 147.5437 | 94.3482 | 53.1955 | 145.827 | 93.2504 | 52.5766 | 141.3142 | 90.3647 | 50.9495 | 141.3306 | 90.3752 | 50.9554 | 180.6371 | 115.5101 | 65.127 | 199.8323 | 127.7846 | 72.0477 | 204.473 | 130.7522 | 73.7209 | 210.5973 | 134.6684 | 75.9289 | 186.7079 | 129.4225 | 57.2854 | 174.1519 | 120.7189 | 53.433 | 188.265 | 149.0431 | 39.2219 | 185.3269 | 120.8654 | 64.4615 | 186.4025 | 113.4624 | 72.9401 | 178.4446 | 123.6946 | 54.75 | 178.6845 | 123.8609 | 54.8237 | 155.2285 | 107.6016 | 47.6269 | 135.9453 | 94.2348 | 41.7105 | 136.0833 | 94.3305 | 41.7528 | 136.0012 | 94.2736 | 41.7276 | 136.6233 | 94.7048 | 41.9185 | 135.664 | 94.0398 | 41.6242 | 135.6557 | 94.0341 | 41.6216 | 134.2953 | 93.0911 | 41.2042 | 133.5462 | 92.5718 | 40.9744 | 134.2765 | 93.078 | 41.1985 | 127.8548 | 79.1482 | 48.7066 | 132.1883 | 91.6305 | 40.5578 | 132.7487 | 92.019 | 40.7297 | 133.3548 | 92.4391 | 40.9157 | 133.553 | 92.5765 | 40.9765 | 132.878 | 92.1086 | 40.7694 | 130.4294 | 90.4113 | 40.0181 | 131.6909 | 91.2858 | 40.4052 | 132.8589 | 92.0954 | 40.7635 | 133.0995 | 92.2621 | 40.8373 | 132.4597 | 91.8187 | 40.6411 | 133.5109 | 92.5473 | 40.9636 | 132.4201 | 96.3055 | 36.1146 | 131.6863 | 95.7719 | 35.9144 | 125.3854 | 91.1894 | 34.196 | 121.3739 | 88.2719 | 33.102 | 121.289 | 88.2102 | 33.0788 | 123.2588 | 89.6427 | 33.616 | 128.1071 | 93.1688 | 34.9383 | 112.4793 | 81.8031 | 30.6762 | 131.3123 | 95.4999 | 35.8124 | 131.3123 | 95.4999 | 35.8124 | 135.0725 | 98.2346 | 36.838 | 130.3792 | 94.8212 | 35.558 | 129.8695 | 94.4506 | 35.419 | 131.2671 | 95.467 | 35.8001 | 131.035 | 95.2982 | 35.7368 | 133.2405 | 96.9022 | 36.3383 | 132.4605 | 96.3349 | 36.1256 | 128.2744 | 93.2905 | 34.9839 | 128.2797 | 93.2943 | 34.9854 | 128.4016 | 93.383 | 35.0186 | 129.6009 | 94.2552 | 35.3457 | 130.5817 | 94.9685 | 35.6132 | 128.5929 | 93.5221 | 35.0708 | 110.7328 | 80.533 | 30.1999 | 132.2538 | 96.1846 | 36.0692 | 130.4631 | 94.8822 | 35.5808 | 124.2904 | 90.393 | 33.8974 | 128.7982 | 93.6714 | 35.1268 | 132.7947 | 96.578 | 36.2167 | 134.5939 | 97.8865 | 36.7074 | 134.6673 | 97.9399 | 36.7275 | 117.7551 | 82.5292 | 35.2259 | 115.3169 | 80.8204 | 34.4965 | 115.4831 | 80.9369 | 34.5462 | 115.1743 | 80.7204 | 34.4538 | 110.8944 | 77.7209 | 33.1736 | 114.3315 | 80.1298 | 34.2017 | 114.6124 | 80.3266 | 34.2858 | 114.774 | 80.4399 | 34.3341 | 115.1083 | 80.6742 | 34.4341 | 114.8152 | 80.4688 | 34.3464 | 75.3254 | 52.7922 | 22.5332 | 89.6497 | 62.7548 | 26.8949 | 87.4085 | 61.2606 | 26.1478 | 87.4085 | 61.2606 | 26.1478 | 87.4085 | 61.2606 | 26.1478 | 87.4085 | 61.2606 | 26.1478 | 87.4085 | 61.2606 | 26.1478 | 106.8586 | 74.8924 | 31.9662 | 106.3899 | 74.5639 | 31.826 | 106.1556 | 74.3996 | 31.7559 | 106.3899 | 74.5639 | 31.826 | 108.5621 | 76.0862 | 32.4758 | 105.2129 | 73.7389 | 31.4739 | 109.8027 | 76.9558 | 32.847 | 105.3449 | 73.8315 | 31.5134 | 109.9454 | 77.0557 | 32.8896 | 99.9539 | 70.0532 | 29.9007 | 98.5378 | 72.6068 | 25.931 | 101.6128 | 71.2158 | 30.397 | 97.9428 | 68.6436 | 29.2991 | 97.8078 | 68.549 | 29.2587 | 99.3801 | 69.651 | 29.7291 | 98.5816 | 69.0914 | 29.4902 | 95.6606 | 67.0442 | 28.6164 | 95.9236 | 67.2285 | 28.6951 | 99.6182 | 69.8179 | 29.8003 | 95.0372 | 66.6072 | 28.4299 | 101.2345 | 70.9507 | 30.2838 | 110.1393 | 77.1917 | 32.9477 | 109.4363 | 76.699 | 32.7374 | 107.3273 | 75.2208 | 32.1065 | 91.3356 | 64.013 | 27.3226 | 93.642 | 65.6294 | 28.0126 | 95.3389 | 66.8187 | 28.5202 | 96.4635 | 67.6069 | 28.8566 | 95.8717 | 67.1921 | 28.6796 | 95.6715 | 67.0518 | 28.6197 | 90.8036 | 63.6401 | 27.1635 | 94.3375 | 66.1169 | 28.2206 | 90.273 | 63.2683 | 27.0047 | 81.2602 | 56.9516 | 24.3086 | 80.2695 | 56.2573 | 24.0122 | 83.4239 | 58.468 | 24.9559 | 82.11 | 57.5472 | 24.5628 | 80.6144 | 56.499 | 24.1154 | 86.8603 | 60.8764 | 25.9838 | 86.3903 | 60.547 | 25.8432 | 85.1351 | 59.6673 | 25.4678 | 79.1225 | 55.4534 | 23.6691 | 73.2856 | 51.3626 | 21.9231 | 101.2345 | 70.9507 | 30.2838 | 98.2077 | 46.2387 | 51.969 | 101.2362 | 47.6646 | 53.5716 | 86.761 | 40.8493 | 45.9117 | 88.2035 | 41.5284 | 46.675 | 102.3557 | 48.1917 | 54.164 | 105.8464 | 49.8352 | 56.0112 | 0.007218 | 66.1649 | -66.1577 | 95.7651 | 45.0887 | 50.6765 | 80.3867 | 37.8481 | 42.5386 | 100.1205 | 25.0301 | 75.0904 | 69.3173 | 32.6364 | 36.681 | 82.2359 | 38.7188 | 43.5171 | 72.3094 | 34.0451 | 38.2643 | 77.9271 | 36.69 | 41.237 | 82.326 | 38.7612 | 43.5648 | 77.0309 | 36.2681 | 40.7628 | 73.1254 | 34.4293 | 38.6961 | 40.4465 | 19.0433 | 21.4033 | 39.4147 | 18.5574 | 20.8572 | 64.9539 | 30.5819 | 34.3719 | 63.9606 | 30.1143 | 33.8463 | 64.1608 | 30.2086 | 33.9523 | 182.0393 | 51.8112 | 130.2281 | 109.2933 | 51.4581 | 57.8352 | 102.0361 | 48.0412 | 53.9949 | 96.4419 | 45.4073 | 51.0346 | 93.1857 | 43.8742 | 49.3115 | 98.5086 | 42.5378 | 55.9708 | 63.1075 | 29.7126 | 33.3949 | 119.8117 | 56.4104 | 63.4013 | 155.7321 | 51.0271 | 104.705 | 146.2016 | 47.9043 | 98.2972 | 153.8212 | 50.401 | 103.4202 | 137.816 | 45.1567 | 92.6593 | 150.887 | 49.4396 | 101.4474 | 161.0997 | 73.8374 | 87.2623 | 139.9748 | 45.8641 | 94.1107 | 145.5767 | 47.6996 | 97.8771 | 140.8071 | 46.1368 | 94.6703 | 142.0488 | 46.5436 | 95.5051 | 136.7037 | 44.7923 | 91.9114 | 110.7742 | 36.2962 | 74.478 | 157.6165 | 51.6446 | 105.972 | 148.9378 | 48.8009 | 100.1369 | 159.0859 | 52.126 | 106.9599 | 143.6797 | 47.078 | 96.6017 | 126.5118 | 41.4528 | 85.059 | 123.8354 | 40.5758 | 83.2595 | 123.798 | 23.6831 | 100.1149 | Manganese, Dissolved | 10712.1428 | 3477.5748 | 14189.7176 | 7.0949 | 28500 | 8729.5 | 29500 | 16500 | 24666.6667 | 18724.802 | 24000 | 15347.0226 | 22000 | 15250 | 22000 | 16000 | 19500 | 13666.6667 | 19500 | 13666.6667 | 18000.3 | 8475 | 23500 | 7700
Mercury | µg/L |  | 0.00046221 | 0.00046221 | 0 | 0.00046221 | 0.00046221 | 0 | 0.00046221 | 0.00046221 | 0 | 0.00046221 | 0.00046221 | 0 | 0.0005124 | 0.0005124 | 0 | 0.00051658 | 0.00051658 | 0 | 0.00050257 | 0.00050257 | 0 | 0.00045465 | 0.00045465 | 0 | 0.00046218 | 0.00046218 | 0 | 0.00041481 | 0.00041481 | 0 | 0.00039925 | 0.00039925 | 0 | 0.00043521 | 0.00043521 | 0 | 0.0004577 | 0.0004577 | 0 | 0.0004715 | 0.0004715 | 0 | 0.0005104 | 0.0005104 | 0 | 0.00051339 | 0.00051339 | 0 | 0.00054028 | 0.00054028 | 0 | 0.00053235 | 0.00053235 | 0 | 0.00051736 | 0.00051736 | 0 | 0.00050987 | 0.00050987 | 0 | 0.00052379 | 0.00052379 | 0 | 0.00054693 | 0.00054693 | 0 | 0.00054722 | 0.00054722 | 0 | 0.00054966 | 0.00054966 | 0 | 0.00054138 | 0.00054138 | 0 | 0.00053104 | 0.00053104 | 0 | 0.00052827 | 0.00052827 | 0 | 0.00053714 | 0.00053714 | 0 | 0.00053714 | 0.00053714 | 0 | 0.00050819 | 0.00050819 | 0 | 0.00052723 | 0.00052723 | 0 | 0.00052811 | 0.00052811 | 0 | 0.00051665 | 0.00051665 | 0 | 0.00051691 | 0.00051691 | 0 | 0.00051779 | 0.00051779 | 0 | 0.00052014 | 0.00052014 | 0 | 0.00053162 | 0.00053162 | 0 | 0.00054311 | 0.00054311 | 0 | 0.00054063 | 0.00054063 | 0 | 0.0005429 | 0.0005429 | 0 | 0.00053862 | 0.00053862 | 0 | 0.00053527 | 0.00053527 | 0 | 0.0004773 | 0.0004773 | 0 | 0.00050029 | 0.00050029 | 1.0842e-19 | 0.00050029 | 0.00050029 | 0 | 0.00050054 | 0.00050054 | 0 | 0.00050054 | 0.00050054 | 0 | 0.0005045 | 0.0005045 | 0 | 0.00050281 | 0.00050281 | 0 | 0.00050281 | 0.00050281 | 0 | 0.00050518 | 0.00050518 | 0 | 0.00052997 | 0.00052997 | 0 | 0.00056094 | 0.00056094 | 0 | 0.00056071 | 0.00056071 | 0 | 0.00056298 | 0.00056298 | 0 | 0.00056298 | 0.00056298 | 0 | 0.00056048 | 0.00056048 | 0 | 0.00055043 | 0.00055043 | 0 | 0.00054804 | 0.00054804 | 0 | 0.0005501 | 0.0005501 | 0 | 0.00050856 | 0.00050856 | 0 | 0.00050637 | 0.00050637 | 0 | 0.00050599 | 0.00050599 | 0 | 0.00050523 | 0.00050523 | 0 | 0.00050523 | 0.00050523 | 0 | 0.00050129 | 0.00050417 | -2.8865e-06 | 0.00049688 | 0.00049688 | 0 | 0.00052217 | 0.00052217 | 0 | 0.00051389 | 0.00051389 | 0 | 0.00049014 | 0.00049014 | 0 | 0.00049126 | 0.00049126 | 0 | 0.00049304 | 0.00049304 | 0 | 0.00049591 | 0.00049591 | 0 | 0.00047946 | 0.00047946 | 0 | 0.00047113 | 0.00047113 | 0 | 0.00046041 | 0.00046041 | 0 | 0.00047117 | 0.00047117 | 0 | 0.00047018 | 0.00047018 | 0 | 0.00046831 | 0.00047504 | -6.7313e-06 | 0.00046987 | 0.00046987 | 0 | 0.00045768 | 0.00045768 | 0 | 0.0004486 | 0.0004486 | 0 | 0.00043824 | 0.00043824 | 0 | 0.00043803 | 0.00043803 | 0 | 0.00042686 | 0.00042686 | 0 | 0.00046268 | 0.00046268 | 0 | 0.00046253 | 0.00046253 | 0 | 0.00044588 | 0.00044588 | 0 | 0.00044782 | 0.00044782 | 0 | 0.00045819 | 0.00045819 | 0 | 0.00044497 | 0.00044497 | 0 | 0.00042493 | 0.00042493 | 0 | 0.00042493 | 0.00042493 | 0 | 0.00048527 | 0.00048527 | 0 | 0.00048308 | 0.00048308 | 0 | 0.00048308 | 0.00048308 | 0 | 0.0004813 | 0.0004813 | 0 | 0.00049181 | 0.00049181 | 0 | 0.00048609 | 0.00048609 | 0 | 0.00047105 | 0.00047105 | 0 | 0.0004711 | 0.0004711 | 0 | 0.00060212 | 0.00060212 | 0 | 0.00066611 | 0.00066611 | 0 | 0.00068158 | 0.00068158 | 0 | 0.00070199 | 0.00070199 | 0 | 0.00067894 | 0.00067894 | 0 | 0.00063328 | 0.00063328 | 0 | 0.00062755 | [8 empty] | 0.00064889 | 0.00064889 | 0 | 0.00064976 | 0.00064976 | 0 | 0.00056447 | 0.00056447 | 0 | 0.00049435 | 0.00049435 | 0 | 0.00049485 | 0.00049485 | 0 | 0.00049455 | 0.00049455 | 0 | 0.00049681 | 0.00049681 | 0 | 0.00049332 | 0.00049332 | 0 | 0.00049329 | 0.00049329 | 0 | 0.00048835 | 0.00048835 | 0 | 0.00048562 | 0.00048562 | 0 | 0.00048828 | 0.00048828 | 0 | 0.00048707 | 0.00048707 | 0 | 0.00048068 | 0.00048068 | 0 | 0.00048272 | 0.00048272 | 0 | 0.00048493 | 0.00048493 | 0 | 0.00048565 | 0.00048565 | 0 | 0.00048319 | 0.00048319 | 0 | 0.00047429 | 0.00047429 | 0 | 0.00047888 | 0.00047888 | 0 | 0.00048312 | 0.00048312 | 0 | 0.000484 | 0.000484 | 0 | 0.00048167 | 0.00048167 | 0 | 0.00048549 | 0.00048549 | 0 | 0.00048153 | 0.00048153 | 0 | 0.00047886 | 0.00047886 | 0 | 0.00045595 | 0.00045595 | 0 | 0.00044136 | 0.00044136 | 0 | 0.00044105 | 0.00044105 | 0 | 0.00044821 | 0.00044821 | 0 | 0.00046584 | 0.00046584 | 0 | 0.00040902 | 0.00040902 | 0 | 0.0004775 | 0.0004775 | 0 | 0.0004775 | 0.0004775 | 0 | 0.00049117 | 0.00049117 | 0 | 0.00047411 | 0.00047411 | 0 | 0.00047225 | 0.00047225 | 0 | 0.00047733 | 0.00047733 | 0 | 0.00047649 | 0.00047649 | 0 | 0.00048451 | 0.00048451 | 0 | 0.00048167 | 0.00048167 | 0 | 0.00046645 | 0.00046645 | 0 | 0.00046647 | 0.00046647 | 0 | 0.00046691 | 0.00046691 | 0 | 0.00047128 | 0.00047128 | 0 | 0.00047484 | 0.00047484 | 0 | 0.00046761 | 0.00046761 | 0 | 0.00040266 | 0.00040266 | 0 | 0.00048092 | 0.00048092 | 0 | 0.00047441 | 0.00047441 | 0 | 0.00045197 | 0.00045197 | 0 | 0.00046836 | 0.00046836 | 0 | 0.00048289 | 0.00048289 | 0 | 0.00048943 | 0.00048943 | 0 | 0.0004897 | 0.0004897 | 0 | 0.0004831 | 0.0004831 | 0 | 0.0004731 | 0.0004731 | 0 | 0.00047378 | 0.00047378 | 0 | 0.00047251 | 0.00047251 | 0 | 0.00045495 | 0.00045495 | 0 | 0.00046905 | 0.00046905 | 0 | 0.0004702 | 0.0004702 | 0 | 0.00047087 | 0.00047087 | 0 | 0.00047224 | 0.00047224 | 0 | 0.00047104 | 0.00047104 | 0 | 0.00030903 | 0.00030903 | 0 | 0.0003586 | 0.0003586 | 0 | 0.0003586 | 0.0003586 | 0 | 0.0003586 | 0.0003586 | 0 | 0.0003586 | 0.0003586 | 0 | 0.0003586 | 0.0003586 | 0 | 0.0003586 | 0.0003586 | 0 | 0.00043839 | 0.00043839 | 0 | 0.00043647 | 0.00043647 | 0 | 0.00043551 | 0.00043551 | 0 | 0.00043647 | 0.00043647 | 0 | 0.00044538 | 0.00044538 | 0 | 0.00043164 | 0.00043164 | 0 | 0.00045047 | 0.00045047 | 0 | 0.00043218 | 0.00043218 | 0 | 0.00045106 | 0.00045106 | 0 | 0.00041007 | 0.00041007 | 0 | 0.0004149 | 0.0004149 | 0 | 0.00041687 | 0.00041687 | 0 | 0.00040182 | 0.00040182 | 0 | 0.00040126 | 0.00040126 | 0 | 0.00040771 | 0.00040771 | 0 | 0.00040444 | 0.00040444 | 0 | 0.00039245 | 0.00039245 | 0 | 0.00039353 | 0.00039353 | 0 | 0.00040869 | 0.00040869 | 0 | 0.0003899 | 0.0003899 | 0 | 0.00041532 | 0.00041532 | 0 | 0.00045185 | 0.00045185 | 0 | 0.00044897 | 0.00044897 | 0 | 0.00044032 | 0.00044032 | 0 | 0.00037471 | 0.00037471 | 0 | 0.00038417 | 0.00038417 | 0 | 0.00039113 | 0.00039113 | 0 | 0.00039575 | 0.00039575 | 0 | 0.00039332 | 0.00039332 | 0 | 0.0003925 | 0.0003925 | 0 | 0.00037253 | 0.00037253 | 0 | 0.00038703 | 0.00038703 | 0 | 0.00037035 | 0.00037035 | 0 | 0.00033338 | 0.00033338 | 0 | 0.00032931 | 0.00032931 | 0 | 0.00034225 | 0.00034225 | 0 | 0.00033686 | 0.00033686 | 0 | 0.00033073 | 0.00033073 | 0 | 0.00035635 | 0.00035635 | 0 | 0.00035442 | 0.00035442 | 0 | 0.00034927 | 0.00034927 | 0 | 0.00032461 | 0.00032461 | 0 | 0.00030066 | 0.00030066 | 0 | 0.00041532 | 0.00041532 | 0 | 0.00043647 | 0.00043647 | 0 | 0.00044993 | 0.00044993 | 0 | 0.0003856 | 0.0003856 | 0 | 0.00039201 | 0.00039201 | 0 | 0.00045491 | 0.00045491 | 0 | 0.00047042 | 0.00047042 | 0 | 0.0004812 | 0.0004812 | 0 | 0.00042562 | 0.00042562 | 0 | 0.00035727 | 0.00035727 | 0 | 0.00033374 | 0.00033374 | 0 | 0.00030807 | 0.00030807 | 0 | 0.00036549 | 0.00036549 | 0 | 0.00032137 | 0.00032137 | 0 | 0.00034634 | 0.00034634 | 0 | 0.00036589 | 0.00036589 | 0 | 0.00034235 | 0.00034235 | 0 | 0.000325 | 0.000325 | 0 | 0.00017976 | 0.00017976 | 0 | 0.00017517 | 0.00017517 | 0 | 0.00028868 | 0.00028868 | 0 | 0.00028426 | 0.00028426 | 0 | 0.00028515 | 0.00028515 | 0 | 0.00056012 | 0.00056012 | 0 | 0.00048574 | 0.00048574 | 0 | 0.00045349 | 0.00045349 | 0 | 0.00042862 | 0.00042862 | 0 | 0.00041415 | 0.00041415 | 0 | 0.00035821 | 0.00035821 | 0 | 0.00028047 | 0.00028047 | 0 | 0.00053249 | 0.00053249 | 0 | 0.00053015 | 0.00053015 | 0 | 0.00049771 | 0.00049771 | 0 | 0.00052365 | 0.00052365 | 0 | 0.00046916 | 0.00046916 | 0 | 0.00051366 | 0.00051366 | 0 | 0.000537 | 0.000537 | 0 | 0.00047651 | 0.00047651 | 0 | 0.00049558 | 0.00049558 | 0 | 0.00047934 | 0.00047934 | 0 | 0.00048357 | 0.00048357 | 0 | 0.00046537 | 0.00046537 | 0 | 0.0003771 | 0.0003771 | 0 | 0.00053657 | 0.00053657 | 0 | 0.00050702 | 0.00050702 | 0 | 0.00054157 | 0.00054157 | 0 | 0.00048912 | 0.00048912 | 0 | 0.00043068 | 0.00043068 | 0 | 0.00042157 | 0.00042157 | 0 | 0.0004306 | 0.0004306 | 0 | Mercury | -9.6178e-06 | 0 | -9.6178e-06 | -4.8089e-09 | 0.08 | 0.08 | 0.08 | 0.08 | 0.08 | 0.08 | 0.08 | 0.08 | 0.08 | 0.08 | 0.08 | 0.08 | 0.08 | 0.08 | 0.08 | 0.08 | 0.08 | 0.08 | 0.08 | 0.08
Mercury, Dissolved | µg/L |  | 0.00046221 | 0.00046221 | 0 | 0.00046221 | 0.00046221 | 0 | 0.00046221 | 0.00046221 | 0 | 0.00046221 | 0.00046221 | 0 | 0.0005124 | 0.0005124 | 0 | 0.00051658 | 0.00051658 | 0 | 0.00050257 | 0.00050257 | 0 | 0.00045465 | 0.00045465 | 0 | 0.00046218 | 0.00046218 | 0 | 0.00041481 | 0.00041481 | 0 | 0.00039925 | 0.00039925 | 0 | 0.00043521 | 0.00043521 | 0 | 0.0004577 | 0.0004577 | 0 | 0.0004715 | 0.0004715 | 0 | 0.0005104 | 0.0005104 | 0 | 0.00051339 | 0.00051339 | 0 | 0.00054028 | 0.00054028 | 0 | 0.00053235 | 0.00053235 | 0 | 0.00051736 | 0.00051736 | 0 | 0.00050987 | 0.00050987 | 0 | 0.00052379 | 0.00052379 | 0 | 0.00054693 | 0.00054693 | 0 | 0.00054722 | 0.00054722 | 0 | 0.00054966 | 0.00054966 | 0 | 0.00054138 | 0.00054138 | 0 | 0.00053104 | 0.00053104 | 0 | 0.00052827 | 0.00052827 | 0 | 0.00053714 | 0.00053714 | 0 | 0.00053714 | 0.00053714 | 0 | 0.00050819 | 0.00050819 | 0 | 0.00052723 | 0.00052723 | 0 | 0.00052811 | 0.00052811 | 0 | 0.00051665 | 0.00051665 | 0 | 0.00051691 | 0.00051691 | 0 | 0.00051779 | 0.00051779 | 0 | 0.00052014 | 0.00052014 | 0 | 0.00053162 | 0.00053162 | 0 | 0.00054311 | 0.00054311 | 0 | 0.00054063 | 0.00054063 | 0 | 0.0005429 | 0.0005429 | 0 | 0.00053862 | 0.00053862 | 0 | 0.00053527 | 0.00053527 | 0 | 0.0004773 | 0.0004773 | 0 | 0.00050029 | 0.00050029 | 1.0842e-19 | 0.00050029 | 0.00050029 | 0 | 0.00050054 | 0.00050054 | 0 | 0.00050054 | 0.00050054 | 0 | 0.0005045 | 0.0005045 | 0 | 0.00050281 | 0.00050281 | 0 | 0.00050281 | 0.00050281 | 0 | 0.00050518 |  |  | 0.00052997 | 0.00052997 | 0 | 0.00056094 | 0.00056094 | 0 | 0.00056071 | 0.00056071 | 0 | 0.00056298 | 0.00056298 | 0 | 0.00056298 | 0.00056298 | 0 | 0.00056048 | 0.00056048 | 0 | 0.00055043 | 0.00055043 | 0 | 0.00054804 | 0.00054804 | 0 | 0.0005501 | 0.0005501 | 0 | 0.00050856 | 0.00050856 | 0 | 0.00050637 | 0.00050637 | 0 | 0.00050599 | 0.00050599 | 0 | 0.00050523 | 0.00050523 | 0 | 0.00050523 | 0.00050523 | 0 | 0.00050129 | 0.00050417 | -2.8865e-06 | 0.00049688 | 0.00049688 | 0 | 0.00052217 | 0.00052217 | 0 | 0.00051389 | 0.00051389 | 0 | 0.00049014 | 0.00049014 | 0 | 0.00049126 | 0.00049126 | 0 | 0.00049304 | 0.00049304 | 0 | 0.00049591 | 0.00049591 | 0 | 0.00047946 | 0.00047946 | 0 | 0.00047113 | 0.00047113 | 0 | 0.00046041 | 0.00046041 | 0 | 0.00047117 | 0.00047117 | 0 | 0.00047018 | 0.00047018 | 0 | 0.00046831 | 0.00047504 | -6.7313e-06 | 0.00046987 | 0.00046987 | 0 | 0.00045768 | 0.00045768 | 0 | 0.0004486 | 0.0004486 | 0 | 0.00043824 | 0.00043824 | 0 | 0.00043803 | 0.00043803 | 0 | 0.00042686 | 0.00042686 | 0 | 0.00046268 | 0.00046268 | 0 | 0.00046253 | 0.00046253 | 0 | 0.00044588 | 0.00044588 | 0 | 0.00044782 | 0.00044782 | 0 | 0.00045819 | 0.00045819 | 0 | 0.00044497 | 0.00044497 | 0 | 0.00042493 | 0.00042493 | 0 | 0.00042493 | 0.00042493 | 0 | 0.00048527 | 0.00048527 | 0 | 0.00048308 | 0.00048308 | 0 | 0.00048308 | 0.00048308 | 0 | 0.0004813 | 0.0004813 | 0 | 0.00049181 | 0.00049181 | 0 | 0.00048609 | 0.00048609 | 0 | 0.00047105 | 0.00047105 | 0 | 0.0004711 | 0.0004711 | 0 | 0.00060212 | 0.00060212 | 0 | 0.00066611 | 0.00066611 | 0 | 0.00068158 | 0.00068158 | 0 | 0.00070199 | 0.00070199 | 0 | 0.00067894 | 0.00067894 | 0 | 0.00063328 | 0.00063328 | 0 | 0.00062755 | [8 empty] | 0.00064889 | 0.00064889 | 0 | 0.00064976 | 0.00064976 | 0 | 0.00056447 | 0.00056447 | 0 | 0.00049435 | 0.00049435 | 0 | 0.00049485 | 0.00049485 | 0 | 0.00049455 | 0.00049455 | 0 | 0.00049681 | 0.00049681 | 0 | 0.00049332 | 0.00049332 | 0 | 0.00049329 | 0.00049329 | 0 | 0.00048835 | 0.00048835 | 0 | 0.00048562 | 0.00048562 | 0 | 0.00048828 | 0.00048828 | 0 | 0.00048707 | 0.00048707 | 0 | 0.00048068 | 0.00048068 | 0 | 0.00048272 | 0.00048272 | 0 | 0.00048493 | 0.00048493 | 0 | 0.00048565 | 0.00048565 | 0 | 0.00048319 | 0.00048319 | 0 | 0.00047429 | 0.00047429 | 0 | 0.00047888 | 0.00047888 | 0 | 0.00048312 | 0.00048312 | 0 | 0.000484 | 0.000484 | 0 | 0.00048167 | 0.00048167 | 0 | 0.00048549 | 0.00048549 | 0 | 0.00048153 | 0.00048153 | 0 | 0.00047886 | 0.00047886 | 0 | 0.00045595 | 0.00045595 | 0 | 0.00044136 | 0.00044136 | 0 | 0.00044105 | 0.00044105 | 0 | 0.00044821 | 0.00044821 | 0 | 0.00046584 | 0.00046584 | 0 | 0.00040902 | 0.00040902 | 0 | 0.0004775 | 0.0004775 | 0 | 0.0004775 | 0.0004775 | 0 | 0.00049117 | 0.00049117 | 0 | 0.00047411 | 0.00047411 | 0 | 0.00047225 | 0.00047225 | 0 | 0.00047733 | 0.00047733 | 0 | 0.00047649 | 0.00047649 | 0 | 0.00048451 | 0.00048451 | 0 | 0.00048167 | 0.00048167 | 0 | 0.00046645 | 0.00046645 | 0 | 0.00046647 | 0.00046647 | 0 | 0.00046691 | 0.00046691 | 0 | 0.00047128 | 0.00047128 | 0 | 0.00047484 | 0.00047484 | 0 | 0.00046761 | 0.00046761 | 0 | 0.00040266 | 0.00040266 | 0 | 0.00048092 | 0.00048092 | 0 | 0.00047441 | 0.00047441 | 0 | 0.00045197 | 0.00045197 | 0 | 0.00046836 | 0.00046836 | 0 | 0.00048289 | 0.00048289 | 0 | 0.00048943 | 0.00048943 | 0 | 0.0004897 | 0.0004897 | 0 | 0.0004831 | 0.0004831 | 0 | 0.0004731 | 0.0004731 | 0 | 0.00047378 | 0.00047378 | 0 | 0.00047251 | 0.00047251 | 0 | 0.00045495 | 0.00045495 | 0 | 0.00046905 | 0.00046905 | 0 | 0.0004702 | 0.0004702 | 0 | 0.00047087 | 0.00047087 | 0 | 0.00047224 | 0.00047224 | 0 | 0.00047104 | 0.00047104 | 0 | 0.00030903 | 0.00030903 | 0 | 0.0003586 | 0.0003586 | 0 | 0.0003586 | 0.0003586 | 0 | 0.0003586 | 0.0003586 | 0 | 0.0003586 | 0.0003586 | 0 | 0.0003586 | 0.0003586 | 0 | 0.0003586 | 0.0003586 | 0 | 0.00043839 | 0.00043839 | 0 | 0.00043647 | 0.00043647 | 0 | 0.00043551 | 0.00043551 | 0 | 0.00043647 | 0.00043647 | 0 | 0.00044538 | 0.00044538 | 0 | 0.00043164 | 0.00043164 | 0 | 0.00045047 | 0.00045047 | 0 | 0.00043218 | 0.00043218 | 0 | 0.00045106 | 0.00045106 | 0 | 0.00041007 | 0.00041007 | 0 | 0.0004149 | 0.0004149 | 0 | 0.00041687 | 0.00041687 | 0 | 0.00040182 | 0.00040182 | 0 | 0.00040126 | 0.00040126 | 0 | 0.00040771 | 0.00040771 | 0 | 0.00040444 | 0.00040444 | 0 | 0.00039245 | 0.00039245 | 0 | 0.00039353 | 0.00039353 | 0 | 0.00040869 | 0.00040869 | 0 | 0.0003899 | 0.0003899 | 0 | 0.00041532 | 0.00041532 | 0 | 0.00045185 | 0.00045185 | 0 | 0.00044897 | 0.00044897 | 0 | 0.00044032 | 0.00044032 | 0 | 0.00037471 | 0.00037471 | 0 | 0.00038417 | 0.00038417 | 0 | 0.00039113 | 0.00039113 | 0 | 0.00039575 | 0.00039575 | 0 | 0.00039332 | 0.00039332 | 0 | 0.0003925 | 0.0003925 | 0 | 0.00037253 | 0.00037253 | 0 | 0.00038703 | 0.00038703 | 0 | 0.00037035 | 0.00037035 | 0 | 0.00033338 | 0.00033338 | 0 | 0.00032931 | 0.00032931 | 0 | 0.00034225 | 0.00034225 | 0 | 0.00033686 | 0.00033686 | 0 | 0.00033073 | 0.00033073 | 0 | 0.00035635 | 0.00035635 | 0 | 0.00035442 | 0.00035442 | 0 | 0.00034927 | 0.00034927 | 0 | 0.00032461 | 0.00032461 | 0 | 0.00030066 | 0.00030066 | 0 | 0.00041532 | 0.00041532 | 0 | 0.00043647 | 0.00043647 | 0 | 0.00044993 | 0.00044993 | 0 | 0.0003856 | 0.0003856 | 0 | 0.00039201 | 0.00039201 | 0 | 0.00045491 | 0.00045491 | 0 | 0.00047042 | 0.00047042 | 0 | 0.0004812 | 0.0004812 | 0 | 0.00042562 | 0.00042562 | 0 | 0.00035727 | 0.00035727 | 0 | 0.00033374 | 0.00033374 | 0 | 0.00030807 | 0.00030807 | 0 | 0.00036549 | 0.00036549 | 0 | 0.00032137 | 0.00032137 | 0 | 0.00034634 | 0.00034634 | 0 | 0.00036589 | 0.00036589 | 0 | 0.00034235 | 0.00034235 | 0 | 0.000325 | 0.000325 | 0 | 0.00017976 | 0.00017976 | 0 | 0.00017517 | 0.00017517 | 0 | 0.00028868 | 0.00028868 | 0 | 0.00028426 | 0.00028426 | 0 | 0.00028515 | 0.00028515 | 0 | 0.00056012 | 0.00056012 | 0 | 0.00048574 | 0.00048574 | 0 | 0.00045349 | 0.00045349 | 0 | 0.00042862 | 0.00042862 | 0 | 0.00041415 | 0.00041415 | 0 | 0.00035821 | 0.00035821 | 0 | 0.00028047 | 0.00028047 | 0 | 0.00053249 | 0.00053249 | 0 | 0.00053015 | 0.00053015 | 0 | 0.00049771 | 0.00049771 | 0 | 0.00052365 | 0.00052365 | 0 | 0.00046916 | 0.00046916 | 0 | 0.00051366 | 0.00051366 | 0 | 0.000537 | 0.000537 | 0 | 0.00047651 | 0.00047651 | 0 | 0.00049558 | 0.00049558 | 0 | 0.00047934 | 0.00047934 | 0 | 0.00048357 | 0.00048357 | 0 | 0.00046537 | 0.00046537 | 0 | 0.0003771 | 0.0003771 | 0 | 0.00053657 | 0.00053657 | 0 | 0.00050702 | 0.00050702 | 0 | 0.00054157 | 0.00054157 | 0 | 0.00048912 | 0.00048912 | 0 | 0.00043068 | 0.00043068 | 0 | 0.00042157 | 0.00042157 | 0 | 0.0004306 | 0.0004306 | 0 | Mercury, Dissolved | -9.6178e-06 | 0 | -9.6178e-06 | -4.8089e-09 | 0.08 | 0.08 | 0.08 | 0.08 | 0.08 | 0.08 | 0.08 | 0.08 | 0.08 | 0.08 | 0.08 | 0.08 | 0.08 | 0.08 | 0.08 | 0.08 | 0.08 | 0.08 | 0.08 | 0.08
Molybdenum | µg/L |  | 0.019066 | 0.0025999 | 0.016466 | 0.021233 | 0.0049687 | 0.016264 | 0.021233 | 0.0049687 | 0.016264 | 0.021955 | 0.0034088 | 0.018546 | 0.023538 | 0.0055083 | 0.01803 | 0.02373 | 0.0055532 | 0.018177 | 0.023087 | 0.0054026 | 0.017684 | 0.021027 | 0.0051148 | 0.015913 | 0.021232 | 0.0049685 | 0.016263 | 0.019055 | 0.0044592 | 0.014596 | 0.019463 | 0.0074859 | 0.011977 | 0.019992 | 0.0046785 | 0.015314 | 0.021026 | 0.0049203 | 0.016105 | 0.022396 | 0.012082 | 0.010314 | 0.024244 | 0.013079 | 0.011165 | 0.024386 | 0.01476 | 0.0096261 | 0.025664 | 0.013845 | 0.011819 | 0.025286 | 0.011978 | 0.013309 | 0.024574 | 0.013257 | 0.011317 | 0.024219 | 0.013065 | 0.011153 | 0.02488 | 0.013422 | 0.011458 | 0.025979 | 0.014015 | 0.011964 | 0.025993 | 0.014023 | 0.011971 | 0.026109 | 0.014085 | 0.012024 | 0.025716 | 0.013873 | 0.011843 | 0.025225 | 0.013608 | 0.011617 | 0.025093 | 0.013537 | 0.011556 | 0.025514 | 0.013764 | 0.01175 | 0.025514 | 0.013764 | 0.01175 | 0.024139 | 0.013022 | 0.011117 | 0.025043 | 0.01351 | 0.011533 | 0.025085 | 0.013533 | 0.011552 | 0.024541 | 0.013239 | 0.011302 | 0.024553 | 0.013246 | 0.011307 | 0.024595 | 0.013268 | 0.011327 | 0.024706 | 0.013328 | 0.011378 | 0.025252 | 0.013623 | 0.011629 | 0.025798 | 0.013917 | 0.01188 | 0.02568 | 0.013854 | 0.011826 | 0.025788 | 0.013912 | 0.011876 | 0.025585 | 0.013802 | 0.011782 | 0.025425 | 0.013716 | 0.011709 | 0.022672 | 0.012231 | 0.010441 | 0.023764 | 0.0086314 | 0.015132 | 0.021679 | 0.011301 | 0.010378 | 0.02169 | 0.011307 | 0.010383 | 0.02169 | 0.011307 | 0.010383 | 0.021861 | 0.011397 | 0.010465 | 0.021788 | 0.011358 | 0.01043 | 0.021788 | 0.011358 | 0.01043 | 0.022733 | 0.011212 | 0.011521 | 0.022965 | 0.011972 | 0.010993 | 0.024307 | 0.012672 | 0.011636 | 0.024297 | 0.012666 | 0.011631 | 0.024396 | 0.012718 | 0.011678 | 0.024396 | 0.012718 | 0.011678 | 0.024288 | 0.012661 | 0.011626 | 0.023852 | 0.012434 | 0.011418 | 0.023748 | 0.01238 | 0.011368 | 0.023379 | 0.013825 | 0.0095545 | 0.022038 | 0.011488 | 0.010549 | 0.021943 | 0.011439 | 0.010504 | 0.021926 | 0.01143 | 0.010496 | 0.021893 | 0.011413 | 0.01048 | 0.021893 | 0.011413 | 0.01048 | 0.021305 | 0.012924 | 0.0083805 | 0.021532 | 0.011225 | 0.010307 | 0.022627 | 0.011796 | 0.010831 | 0.022269 | 0.011609 | 0.01066 | 0.021239 | 0.011072 | 0.010167 | 0.021288 | 0.011098 | 0.01019 | 0.021365 | 0.011138 | 0.010227 | 0.021489 | 0.011203 | 0.010287 | 0.020777 | 0.010831 | 0.0099457 | 0.020023 | 0.011111 | 0.0089122 | 0.019568 | 0.010858 | 0.0087096 | 0.020025 | 0.011112 | 0.008913 | 0.019983 | 0.011088 | 0.0088943 | 0.019903 | 0.011044 | 0.0088589 | 0.019969 | 0.011081 | 0.0088884 | 0.019451 | 0.010793 | 0.0086578 | 0.019065 | 0.010579 | 0.008486 | 0.018625 | 0.010335 | 0.0082901 | 0.018616 | 0.01033 | 0.008286 | 0.018141 | 0.010067 | 0.0080748 | 0.019664 | 0.010912 | 0.0087525 | 0.019658 | 0.010908 | 0.0087496 | 0.01895 | 0.010515 | 0.0084346 | 0.019032 | 0.010561 | 0.0084713 | 0.019473 | 0.010806 | 0.0086675 | 0.018911 | 0.010494 | 0.0084173 | 0.01806 | 0.010021 | 0.0080383 | 0.01806 | 0.010021 | 0.0080383 | 0.020624 | 0.011444 | 0.0091797 | 0.020531 | 0.011393 | 0.0091383 | 0.020531 | 0.011393 | 0.0091383 | 0.020455 | 0.011351 | 0.0091048 | 0.020902 | 0.011598 | 0.0093035 | 0.020659 | 0.011464 | 0.0091953 | 0.02002 | 0.011109 | 0.0089107 | 0.020022 | 0.01111 | 0.0089118 | 0.02559 | 0.0142 | 0.01139 | 0.02831 | 0.015709 | 0.012601 | 0.028967 | 0.016074 | 0.012893 | 0.029835 | 0.016555 | 0.013279 | 0.028006 | 0.016125 | 0.011881 | 0.026123 | 0.01504 | 0.011082 | 0.026671 | 0.01412 | 0.012551 | 0.027396 | 0.013698 | 0.013698 | 0.027555 | 0.013778 | 0.013778 | 0.026767 | 0.015411 | 0.011356 | 0.026803 | 0.015432 | 0.011371 | 0.023284 | 0.013406 | 0.0098782 | 0.020392 | 0.011741 | 0.0086511 | 0.020412 | 0.011753 | 0.0086598 | 0.0204 | 0.011746 | 0.0086546 | 0.020494 | 0.011799 | 0.0086942 | 0.02035 | 0.011716 | 0.0086332 | 0.020348 | 0.011716 | 0.0086326 | 0.020144 | 0.011598 | 0.0085461 | 0.020032 | 0.011534 | 0.0084984 | 0.020141 | 0.011597 | 0.0085449 | 0.019483 | 0.014612 | 0.0048707 | 0.019828 | 0.011416 | 0.008412 | 0.019912 | 0.011465 | 0.0084476 | 0.020003 | 0.011517 | 0.0084862 | 0.020033 | 0.011534 | 0.0084988 | 0.019932 | 0.011476 | 0.0084559 | 0.019564 | 0.011264 | 0.0083001 | 0.019754 | 0.011373 | 0.0083803 | 0.019929 | 0.011474 | 0.0084547 | 0.019965 | 0.011495 | 0.00847 | 0.019869 | 0.01144 | 0.0084293 | 0.020027 | 0.01153 | 0.0084961 | 0.018659 | 0.010834 | 0.0078248 | 0.018556 | 0.010774 | 0.0077815 | 0.017668 | 0.010259 | 0.0074091 | 0.017103 | 0.0099306 | 0.0071721 | 0.017091 | 0.0099236 | 0.0071671 | 0.017368 | 0.010085 | 0.0072835 | 0.018051 | 0.010481 | 0.00757 | 0.015849 | 0.0092028 | 0.0066465 | 0.018503 | 0.010744 | 0.0077594 | 0.018503 | 0.010744 | 0.0077594 | 0.019033 | 0.011051 | 0.0079816 | 0.018372 | 0.010667 | 0.0077042 | 0.0183 | 0.010626 | 0.0076741 | 0.018497 | 0.01074 | 0.0077567 | 0.018464 | 0.010721 | 0.007743 | 0.018775 | 0.010901 | 0.0078733 | 0.018665 | 0.010838 | 0.0078272 | 0.018075 | 0.010495 | 0.0075799 | 0.018076 | 0.010496 | 0.0075802 | 0.018093 | 0.010506 | 0.0075874 | 0.018262 | 0.010604 | 0.0076582 | 0.0184 | 0.010684 | 0.0077162 | 0.01812 | 0.010521 | 0.0075987 | 0.015603 | 0.00906 | 0.0065433 | 0.018636 | 0.010821 | 0.007815 | 0.018383 | 0.010674 | 0.0077092 | 0.017514 | 0.010169 | 0.0073444 | 0.018149 | 0.010538 | 0.0076108 | 0.018712 | 0.010865 | 0.007847 | 0.018966 | 0.011012 | 0.0079533 | 0.018976 | 0.011018 | 0.0079576 | 0.016908 | 0.0078503 | 0.0090581 | 0.016558 | 0.0076878 | 0.0088705 | 0.016582 | 0.0076989 | 0.0088833 | 0.016538 | 0.0076783 | 0.0088596 | 0.015923 | 0.007393 | 0.0085303 | 0.016417 | 0.0076221 | 0.0087947 | 0.016457 | 0.0076408 | 0.0088163 | 0.01648 | 0.0076516 | 0.0088288 | 0.016528 | 0.0076739 | 0.0088545 | 0.016486 | 0.0076543 | 0.0088319 | 0.010816 | 0.0050217 | 0.0057943 | 0.013447 | 0.0062755 | 0.007172 | 0.012551 | 0.0058272 | 0.0067237 | 0.012551 | 0.0058272 | 0.0067237 | 0.012551 | 0.0058272 | 0.0067237 | 0.012551 | 0.0058272 | 0.0067237 | 0.012551 | 0.0058272 | 0.0067237 | 0.015344 | 0.0071239 | 0.0082199 | 0.015277 | 0.0070927 | 0.0081838 | 0.015243 | 0.007077 | 0.0081658 | 0.015277 | 0.0070927 | 0.0081838 | 0.015588 | 0.0072375 | 0.0083509 | 0.015107 | 0.0070142 | 0.0080933 | 0.015767 | 0.0073202 | 0.0084464 | 0.015126 | 0.007023 | 0.0081035 | 0.015787 | 0.0073297 | 0.0084573 | 0.014352 | 0.0066636 | 0.0076888 | 0.013484 | 0.0072607 | 0.0062234 | 0.014591 | 0.0067742 | 0.0078164 | 0.014064 | 0.0065295 | 0.0075341 | 0.014044 | 0.0065205 | 0.0075237 | 0.01427 | 0.0066253 | 0.0076446 | 0.014155 | 0.0065721 | 0.0075832 | 0.013736 | 0.0063774 | 0.0073585 | 0.013774 | 0.0063949 | 0.0073787 | 0.014304 | 0.0066412 | 0.0076629 | 0.013646 | 0.0063358 | 0.0073106 | 0.014536 | 0.006749 | 0.0077873 | 0.015815 | 0.0073426 | 0.0084723 | 0.015714 | 0.0072958 | 0.0084182 | 0.015411 | 0.0071552 | 0.0082559 | 0.013115 | 0.006089 | 0.0070258 | 0.013446 | 0.0062428 | 0.0072032 | 0.01369 | 0.0063559 | 0.0073338 | 0.013851 | 0.0064309 | 0.0074203 | 0.013766 | 0.0063914 | 0.0073747 | 0.013737 | 0.0063781 | 0.0073593 | 0.013038 | 0.0060536 | 0.0069849 | 0.013546 | 0.0062892 | 0.0072567 | 0.012962 | 0.0060182 | 0.0069441 | 0.011668 | 0.0054173 | 0.0062508 | 0.011526 | 0.0053513 | 0.0061746 | 0.011979 | 0.0055616 | 0.0064172 | 0.01179 | 0.005474 | 0.0063162 | 0.011575 | 0.0053743 | 0.0062011 | 0.012472 | 0.0057907 | 0.0066816 | 0.012405 | 0.0057594 | 0.0066454 | 0.012225 | 0.0056757 | 0.0065489 | 0.011361 | 0.0052748 | 0.0060863 | 0.010523 | 0.0048857 | 0.0056374 | 0.014536 | 0.006749 | 0.0077873 | 0.060833 | 0.013231 | 0.047603 | 0.062709 | 0.013639 | 0.049071 | 0.053743 | 0.011688 | 0.042054 | 0.054636 | 0.011883 | 0.042753 | 0.063403 | 0.013789 | 0.049613 | 0.065565 | 0.01426 | 0.051305 | 0.078195 | 0.020451 | 0.057744 | 0.05932 | 0.012901 | 0.046419 | 0.049794 | 0.01083 | 0.038965 | 0.054232 | 0.013349 | 0.040883 | 0.042938 | 0.0093384 | 0.033599 | 0.05094 | 0.011079 | 0.039861 | 0.044791 | 0.0097415 | 0.035049 | 0.048271 | 0.010498 | 0.037772 | 0.050996 | 0.011091 | 0.039905 | 0.047716 | 0.010378 | 0.037338 | 0.045296 | 0.0098514 | 0.035445 | 0.025054 | 0.005449 | 0.019605 | 0.024415 | 0.0053099 | 0.019105 | 0.040235 | 0.0087506 | 0.031484 | 0.039619 | 0.0086168 | 0.031003 | 0.039743 | 0.0086437 | 0.0311 | 0.065114 | 0.014003 | 0.051111 | 0.0677 | 0.014724 | 0.052976 | 0.063205 | 0.013746 | 0.049458 | 0.059739 | 0.012993 | 0.046747 | 0.057722 | 0.012554 | 0.045168 | 0.041642 | 0.0049254 | 0.036717 | 0.039091 | 0.0085018 | 0.030589 | 0.074215 | 0.016141 | 0.058074 | 0.045726 | 0.010205 | 0.03552 | 0.042927 | 0.0095809 | 0.033346 | 0.045165 | 0.01008 | 0.035084 | 0.040465 | 0.0090313 | 0.031434 | 0.044303 | 0.0098879 | 0.034415 | 0.045645 | 0.005907 | 0.039738 | 0.041099 | 0.0091728 | 0.031926 | 0.042744 | 0.0095399 | 0.033204 | 0.041343 | 0.0092274 | 0.032116 | 0.041708 | 0.0093087 | 0.032399 | 0.040139 | 0.0089585 | 0.03118 | 0.032525 | 0.0072592 | 0.025266 | 0.046279 | 0.010329 | 0.03595 | 0.043731 | 0.0097602 | 0.03397 | 0.04671 | 0.010425 | 0.036285 | 0.042187 | 0.0094156 | 0.032771 | 0.037146 | 0.0082906 | 0.028855 | 0.03636 | 0.0081152 | 0.028245 | 0.037678 | 0.011842 | 0.025836 | Molybdenum | 2.0574 | 1.931 | 3.9884 | 0.0019942 | 3.675 | 0.86 | 3.8 | 2.05 | 3.4667 | 1.8072 | 3.4 | 1.8867 | 3.3 | 1.9 | 3.1 | 1.8 | 2.8 | 1.3 | 2.8 | 1.3 | 11.15 | 2.425 | 6.9 | 1.54
Molybdenum, Dissolved | µg/L |  | 0.0025999 | 0.0025999 | 0 | 0.0067742 | 0.0044054 | 0.0023688 | 0.0067742 | 0.0044054 | 0.0023688 | 0.0025999 | 0.0040443 | -0.0014444 | 0.0075099 | 0.0048838 | 0.002626 | 0.0075711 | 0.0049236 | 0.0026475 | 0.0073657 | 0.0047901 | 0.0025757 | 0.0039213 | 0.0045465 | -0.00062514 | 0.0067739 | 0.0044052 | 0.0023687 | 0.0060795 | 0.0039536 | 0.0021259 | 0.015471 | 0.0054896 | 0.0099811 | 0.0063785 | 0.0041481 | 0.0022304 | 0.0067082 | 0.0043625 | 0.0023457 | 0.0026522 | 0.0069546 | -0.0043024 | 0.002871 | 0.0075284 | -0.0046574 | 0.0028878 | 0.0089843 | -0.0060965 | 0.0030391 | 0.0079692 | -0.0049301 | 0.0029944 | 0.0063881 | -0.0033937 | 0.0029101 | 0.007631 | -0.0047209 | 0.002868 | 0.0075205 | -0.0046525 | 0.0029463 | 0.0077259 | -0.0047796 | 0.0030765 | 0.0080672 | -0.0049907 | 0.0030781 | 0.0080716 | -0.0049934 | 0.0030918 | 0.0081075 | -0.0050156 | 0.0030453 | 0.0079853 | -0.0049401 | 0.0029871 | 0.0078329 | -0.0048458 | 0.0029715 | 0.007792 | -0.0048205 | 0.0030214 | 0.0079228 | -0.0049014 | 0.0030214 | 0.0079228 | -0.0049014 | 0.0028586 | 0.0074958 | -0.0046372 | 0.0029656 | 0.0077766 | -0.0048109 | 0.0029706 | 0.0077897 | -0.004819 | 0.0029062 | 0.0076206 | -0.0047144 | 0.0029076 | 0.0076244 | -0.0047168 | 0.0029126 | 0.0076375 | -0.0047249 | 0.0029258 | 0.007672 | -0.0047462 | 0.0029904 | 0.0078414 | -0.004851 | 0.003055 | 0.0080108 | -0.0049559 | 0.0030411 | 0.0079744 | -0.0049333 | 0.0030538 | 0.0080078 | -0.004954 | 0.0030298 | 0.0079447 | -0.0049149 | 0.0030109 | 0.0078952 | -0.0048843 | 0.0026848 | 0.0070402 | -0.0043554 | 0.0028141 | 0.0046833 | -0.0018692 | 0.0039398 | 0.0082886 | -0.0043488 | 0.0039418 | 0.0082928 | -0.0043511 | 0.0039418 | 0.0082928 | -0.0043511 | 0.0039729 | 0.0083583 | -0.0043854 | 0.0039596 | 0.0083304 | -0.0043707 | 0.0039596 | 0.0083304 | -0.0043707 | 0.0040414 |  |  | 0.0041735 | 0.0087803 | -0.0046068 | 0.0044174 | 0.0092934 | -0.004876 | 0.0044156 | 0.0092896 | -0.004874 | 0.0044335 | 0.0093273 | -0.0048938 | 0.0044335 | 0.0093273 | -0.0048938 | 0.0044138 | 0.0092859 | -0.0048721 | 0.0043346 | 0.0091194 | -0.0047847 | 0.0043158 | 0.0090797 | -0.0047639 | 0.003782 | 0.011532 | -0.00775 | 0.0040049 | 0.0084257 | -0.0044208 | 0.0039877 | 0.0083894 | -0.0044017 | 0.0039847 | 0.0083831 | -0.0043984 | 0.0039787 | 0.0083704 | -0.0043918 | 0.0039787 | 0.0083704 | -0.0043918 | 0.0043863 | 0.0097143 | -0.005328 | 0.003913 | 0.0082322 | -0.0043192 | 0.0041121 | 0.0086511 | -0.004539 | 0.0040469 | 0.008514 | -0.0044671 | 0.0038599 | 0.0081205 | -0.0042606 | 0.0038687 | 0.008139 | -0.0042704 | 0.0038827 | 0.0081686 | -0.0042859 | 0.0039053 | 0.008216 | -0.0043108 | 0.0037758 | 0.0079436 | -0.0041678 | 0.0041223 | 0.0088275 | -0.0047052 | 0.0040286 | 0.0086268 | -0.0045982 | 0.0041227 | 0.0088283 | -0.0047056 | 0.0041141 | 0.0088098 | -0.0046958 | 0.0040977 | 0.0087748 | -0.0046771 | 0.0041113 | 0.008804 | -0.0046927 | 0.0040047 | 0.0085756 | -0.0045709 | 0.0039252 | 0.0084054 | -0.0044802 | 0.0038346 | 0.0082113 | -0.0043767 | 0.0038327 | 0.0082073 | -0.0043746 | 0.003735 | 0.0079981 | -0.0042631 | 0.0040485 | 0.0086694 | -0.0046209 | 0.0040472 | 0.0086665 | -0.0046194 | 0.0039015 | 0.0083545 | -0.0044531 | 0.0039184 | 0.0083908 | -0.0044724 | 0.0040092 | 0.0085852 | -0.004576 | 0.0038935 | 0.0083374 | -0.0044439 | 0.0037181 | 0.007962 | -0.0042439 | 0.0037181 | 0.007962 | -0.0042439 | 0.0042461 | 0.0090926 | -0.0048465 | 0.0042269 | 0.0090515 | -0.0048246 | 0.0042269 | 0.0090515 | -0.0048246 | 0.0042114 | 0.0090183 | -0.0048069 | 0.0043034 | 0.0092152 | -0.0049118 | 0.0042533 | 0.0091079 | -0.0048547 | 0.0041217 | 0.0088261 | -0.0047044 | 0.0041221 | 0.0088271 | -0.004705 | 0.0052686 | 0.011282 | -0.0060135 | 0.0058284 | 0.012481 | -0.0066525 | 0.0059638 | 0.012771 | -0.006807 | 0.0061424 | 0.013153 | -0.0070109 | 0.011245 | 0.0157 | -0.0044555 | 0.010489 | 0.014645 | -0.0041559 | 0.0054911 | 0.013335 | -0.0078444 | 0.003626 | 0.013698 | -0.010072 | 0.003647 | 0.013778 | -0.010131 | 0.010747 | 0.015006 | -0.0042583 | 0.010762 | 0.015026 | -0.0042641 | 0.009349 | 0.013053 | -0.0037043 | 0.0081876 | 0.011432 | -0.0032441 | 0.0081959 | 0.011443 | -0.0032474 | 0.008191 | 0.011436 | -0.0032455 | 0.0082285 | 0.011489 | -0.0032603 | 0.0081707 | 0.011408 | -0.0032374 | 0.0081702 | 0.011407 | -0.0032372 | 0.0080882 | 0.011293 | -0.0032048 | 0.0080431 | 0.01123 | -0.0031869 | 0.0080871 | 0.011291 | -0.0032043 | 0.013394 | 0.014003 | -0.00060883 | 0.0079613 | 0.011116 | -0.0031545 | 0.0079951 | 0.011163 | -0.0031679 | 0.0080316 | 0.011214 | -0.0031823 | 0.0080435 | 0.011231 | -0.0031871 | 0.0080029 | 0.011174 | -0.003171 | 0.0078554 | 0.010968 | -0.0031125 | 0.0079314 | 0.011074 | -0.0031426 | 0.0080017 | 0.011172 | -0.0031705 | 0.0080162 | 0.011192 | -0.0031762 | 0.0079777 | 0.011139 | -0.003161 | 0.008041 | 0.011227 | -0.0031861 | 0.0027688 | 0.010232 | -0.0074637 | 0.0027534 | 0.010176 | -0.0074223 | 0.0026217 | 0.0096889 | -0.0070672 | 0.0025378 | 0.0093789 | -0.0068411 | 0.002536 | 0.0093723 | -0.0068363 | 0.0025772 | 0.0095245 | -0.0069473 | 0.0026786 | 0.0098992 | -0.0072206 | 0.0023518 | 0.0086916 | -0.0063397 | 0.0027456 | 0.010147 | -0.0074012 | 0.0027456 | 0.010147 | -0.0074012 | 0.0028242 | 0.010437 | -0.0076132 | 0.0027261 | 0.010075 | -0.0073486 | 0.0027155 | 0.010035 | -0.0073199 | 0.0027447 | 0.010143 | -0.0073987 | 0.0027398 | 0.010125 | -0.0073856 | 0.0027859 | 0.010296 | -0.0075099 | 0.0027696 | 0.010236 | -0.007466 | 0.0026821 | 0.0099121 | -0.00723 | 0.0026822 | 0.0099125 | -0.0072303 | 0.0026848 | 0.0099219 | -0.0072372 | 0.0027098 | 0.010015 | -0.0073048 | 0.0027303 | 0.01009 | -0.0073601 | 0.0026888 | 0.0099367 | -0.007248 | 0.0023153 | 0.0085566 | -0.0062413 | 0.0027653 | 0.01022 | -0.0074543 | 0.0027279 | 0.010081 | -0.0073534 | 0.0025988 | 0.0096043 | -0.0070055 | 0.0026931 | 0.0099526 | -0.0072595 | 0.0027766 | 0.010261 | -0.0074848 | 0.0028142 | 0.0104 | -0.0075862 | 0.0028158 | 0.010406 | -0.0075903 | 0.0035327 | 0.007649 | -0.0041164 | 0.0034595 | 0.0074907 | -0.0040312 | 0.0034645 | 0.0075015 | -0.004037 | 0.0034552 | 0.0074814 | -0.0040262 | 0.0033268 | 0.0072034 | -0.0038766 | 0.0034299 | 0.0074267 | -0.0039967 | 0.0034384 | 0.0074449 | -0.0040065 | 0.0034432 | 0.0074554 | -0.0040122 | 0.0034533 | 0.0074771 | -0.0040239 | 0.0034445 | 0.0074581 | -0.0040136 | 0.0022598 | 0.0048929 | -0.0026332 | 0.0032274 | 0.0058272 | -0.0025998 | 0.0026223 | 0.0056778 | -0.0030556 | 0.0026223 | 0.0056778 | -0.0030556 | 0.0026223 | 0.0056778 | -0.0030556 | 0.0026223 | 0.0056778 | -0.0030556 | 0.0026223 | 0.0056778 | -0.0030556 | 0.0032058 | 0.0069412 | -0.0037355 | 0.0031917 | 0.0069108 | -0.0037191 | 0.0031847 | 0.0068956 | -0.0037109 | 0.0031917 | 0.0069108 | -0.0037191 | 0.0032569 | 0.0070519 | -0.003795 | 0.0031564 | 0.0068343 | -0.003678 | 0.0032941 | 0.0071325 | -0.0038384 | 0.0031603 | 0.0068429 | -0.0036826 | 0.0032984 | 0.0071418 | -0.0038434 | 0.0029986 | 0.0064927 | -0.0034941 | 0.0023338 | 0.0077793 | -0.0054455 | 0.0030484 | 0.0066005 | -0.0035521 | 0.0029383 | 0.0063621 | -0.0034238 | 0.0029342 | 0.0063533 | -0.0034191 | 0.0029814 | 0.0064555 | -0.0034741 | 0.0029574 | 0.0064036 | -0.0034461 | 0.0028698 | 0.0062138 | -0.003344 | 0.0028777 | 0.0062309 | -0.0033532 | 0.0029885 | 0.0064709 | -0.0034824 | 0.0028511 | 0.0061734 | -0.0033222 | 0.003037 | 0.0065759 | -0.0035389 | 0.0033042 | 0.0071544 | -0.0038502 | 0.0032831 | 0.0071087 | -0.0038256 | 0.0032198 | 0.0069717 | -0.0037519 | 0.0027401 | 0.0059329 | -0.0031928 | 0.0028093 | 0.0060827 | -0.0032735 | 0.0028602 | 0.006193 | -0.0033328 | 0.0028939 | 0.006266 | -0.0033721 | 0.0028762 | 0.0062276 | -0.0033514 | 0.0028701 | 0.0062146 | -0.0033444 | 0.0027241 | 0.0058984 | -0.0031742 | 0.0028301 | 0.0061279 | -0.0032978 | 0.0027082 | 0.0058639 | -0.0031557 | 0.0024378 | 0.0052784 | -0.0028406 | 0.0024081 | 0.0052141 | -0.002806 | 0.0025027 | 0.005419 | -0.0029163 | 0.0024633 | 0.0053336 | -0.0028703 | 0.0024184 | 0.0052365 | -0.0028181 | 0.0026058 | 0.0056422 | -0.0030364 | 0.0025917 | 0.0056117 | -0.00302 | 0.0025541 | 0.0055301 | -0.0029761 | 0.0023737 | 0.0051396 | -0.0027659 | 0.0021986 | 0.0047604 | -0.0025619 | 0.003037 | 0.0065759 | -0.0035389 | 0.050331 | 0.012685 | 0.037646 | 0.051883 | 0.013076 | 0.038807 | 0.044464 | 0.011206 | 0.033258 | 0.045204 | 0.011393 | 0.033811 | 0.052456 | 0.013221 | 0.039236 | 0.054245 | 0.013672 | 0.040574 | 0.066165 | 0.019248 | 0.046917 | 0.049079 | 0.012369 | 0.036709 | 0.041197 | 0.010383 | 0.030814 | 0.054232 | 0.012932 | 0.0413 | 0.035525 | 0.0089533 | 0.026571 | 0.042145 | 0.010622 | 0.031523 | 0.037058 | 0.0093398 | 0.027718 | 0.039937 | 0.010065 | 0.029872 | 0.042191 | 0.010634 | 0.031558 | 0.039478 | 0.0099497 | 0.029528 | 0.037476 | 0.0094452 | 0.028031 | 0.020728 | 0.0052243 | 0.015504 | 0.0202 | 0.005091 | 0.015109 | 0.033288 | 0.0083897 | 0.024899 | 0.032779 | 0.0082614 | 0.024518 | 0.032882 | 0.0082873 | 0.024595 | 0.053912 | 0.013303 | 0.040609 | 0.056012 | 0.014117 | 0.041895 | 0.052293 | 0.013179 | 0.039113 | 0.049426 | 0.012457 | 0.036969 | 0.047757 | 0.012036 | 0.035721 | 0.023284 | 0.0049254 | 0.018358 | 0.032342 | 0.0081512 | 0.024191 | 0.061402 | 0.015475 | 0.045927 | 0.011928 | 0.0097415 | 0.0021869 | 0.011198 | 0.0091454 | 0.002053 | 0.011782 | 0.009622 | 0.00216 | 0.010556 | 0.0086208 | 0.0019353 | 0.011557 | 0.0094385 | 0.0021188 | 0.01074 | 0.0056385 | 0.0051015 | 0.010721 | 0.0087559 | 0.0019656 | 0.011151 | 0.0091063 | 0.0020443 | 0.010785 | 0.0088079 | 0.0019773 | 0.01088 | 0.0088856 | 0.0019947 | 0.010471 | 0.0085513 | 0.0019197 | 0.0084848 | 0.0069293 | 0.0015556 | 0.012073 | 0.0098594 | 0.0022133 | 0.011408 | 0.0093165 | 0.0020915 | 0.012185 | 0.0099513 | 0.002234 | 0.011005 | 0.0089876 | 0.0020176 | 0.0096903 | 0.0079137 | 0.0017765 | 0.0094853 | 0.0077463 | 0.001739 | 0.010765 | 0.011303 | -0.00053825 | Molybdenum, Dissolved | -0.91156 | 0.97122 | 0.059658 | 2.9829e-05 | 1.1725 | 0.7625 | 0.45 | 1.18 | 0.63 | 1.3254 | 0.7 | 1.499 | 1.325 | 1.85 | 0.46 | 1.7 | 0.585 | 1.2667 | 0.585 | 1.2667 | 9.225 | 2.325 | 1.8 | 1.47
Nickel | µg/L |  | 0.25999 | 0.063554 | 0.19644 | 0.26577 | 0.071931 | 0.19384 | 0.26577 | 0.071931 | 0.19384 | 0.27155 | 0.045065 | 0.22648 | 0.29463 | 0.079742 | 0.21489 | 0.29703 | 0.080393 | 0.21664 | 0.28898 | 0.078212 | 0.21076 | 0.24437 | 0.079563 | 0.16481 | 0.26576 | 0.071927 | 0.19383 | 0.23851 | 0.064554 | 0.17396 | 0.24454 | 0.08484 | 0.1597 | 0.25024 | 0.067729 | 0.18251 | 0.26318 | 0.07123 | 0.19195 | 0.27701 | 0.1886 | 0.088406 | 0.29986 | 0.20416 | 0.0957 | 0.2952 | 0.20536 | 0.089843 | 0.31742 | 0.21611 | 0.1013 | 0.31941 | 0.21294 | 0.10647 | 0.30395 | 0.20694 | 0.097004 | 0.29955 | 0.20395 | 0.0956 | 0.30773 | 0.20952 | 0.098211 | 0.32132 | 0.21877 | 0.10255 | 0.32149 | 0.21889 | 0.1026 | 0.32292 | 0.21986 | 0.10306 | 0.31806 | 0.21655 | 0.10151 | 0.31199 | 0.21242 | 0.099571 | 0.31036 | 0.21131 | 0.099051 | 0.31557 | 0.21486 | 0.10071 | 0.31557 | 0.21486 | 0.10071 | 0.29856 | 0.20328 | 0.095286 | 0.30975 | 0.21089 | 0.098855 | 0.31027 | 0.21125 | 0.099021 | 0.30353 | 0.20666 | 0.096872 | 0.30368 | 0.20676 | 0.09692 | 0.3042 | 0.20712 | 0.097086 | 0.30558 | 0.20805 | 0.097526 | 0.31233 | 0.21265 | 0.099678 | 0.31908 | 0.21724 | 0.10183 | 0.31762 | 0.21625 | 0.10137 | 0.31895 | 0.21716 | 0.10179 | 0.31644 | 0.21545 | 0.10099 | 0.31447 | 0.21411 | 0.10036 | 0.28042 | 0.19092 | 0.089495 | 0.30017 | 0.25932 | 0.040851 | 0.27724 | 0.17798 | 0.099259 | 0.27738 | 0.17807 | 0.099309 | 0.27738 | 0.17807 | 0.099309 | 0.27957 | 0.17948 | 0.10009 | 0.27864 | 0.17888 | 0.099759 | 0.27864 | 0.17888 | 0.099759 | 0.27785 | 0.12552 | 0.15233 | 0.29369 | 0.18854 | 0.10515 | 0.31085 | 0.19956 | 0.11129 | 0.31072 | 0.19948 | 0.11125 | 0.31198 | 0.20029 | 0.1117 | 0.31198 | 0.20029 | 0.1117 | 0.3106 | 0.1994 | 0.1112 | 0.30503 | 0.19582 | 0.10921 | 0.30371 | 0.19497 | 0.10873 | 0.29568 | 0.16607 | 0.12961 | 0.28183 | 0.18093 | 0.1009 | 0.28061 | 0.18015 | 0.10047 | 0.2804 | 0.18001 | 0.10039 | 0.27998 | 0.17974 | 0.10024 | 0.27998 | 0.17974 | 0.10024 | 0.28824 | 0.17764 | 0.1106 | 0.27536 | 0.17677 | 0.098583 | 0.28937 | 0.18577 | 0.1036 | 0.28478 | 0.18282 | 0.10196 | 0.27162 | 0.17437 | 0.097246 | 0.27224 | 0.17477 | 0.097468 | 0.27323 | 0.17541 | 0.097822 | 0.27482 | 0.17643 | 0.09839 | 0.2657 | 0.17058 | 0.095127 | 0.2709 | 0.17967 | 0.091226 | 0.26474 | 0.17559 | 0.089152 | 0.27092 | 0.17969 | 0.091234 | 0.27035 | 0.17931 | 0.091043 | 0.26928 | 0.1786 | 0.090681 | 0.27017 | 0.17919 | 0.090983 | 0.26316 | 0.17454 | 0.088622 | 0.25794 | 0.17108 | 0.086864 | 0.25199 | 0.16713 | 0.084858 | 0.25186 | 0.16705 | 0.084817 | 0.24544 | 0.16279 | 0.082654 | 0.26604 | 0.17645 | 0.089591 | 0.26596 | 0.17639 | 0.089562 | 0.25638 | 0.17004 | 0.086338 | 0.2575 | 0.17078 | 0.086713 | 0.26346 | 0.17474 | 0.088722 | 0.25586 | 0.16969 | 0.086161 | 0.24433 | 0.16205 | 0.082281 | 0.24433 | 0.16205 | 0.082281 | 0.27903 | 0.18506 | 0.093965 | 0.27777 | 0.18423 | 0.093541 | 0.27777 | 0.18423 | 0.093541 | 0.27675 | 0.18355 | 0.093197 | 0.28279 | 0.18756 | 0.095232 | 0.2795 | 0.18538 | 0.094124 | 0.27085 | 0.17964 | 0.091211 | 0.27088 | 0.17966 | 0.091222 | 0.34622 | 0.22963 | 0.11659 | 0.38301 | 0.25403 | 0.12898 | 0.39191 | 0.25993 | 0.13198 | 0.40364 | 0.26772 | 0.13593 | 0.31825 | 0.09293 | 0.22532 | 0.29685 | 0.08668 | 0.21017 | 0.36084 | 0.13335 | 0.22749 | 0.29813 | 0.066879 | 0.23126 | 0.29986 | 0.068888 | 0.23098 | 0.30417 | 0.088817 | 0.21535 | 0.30458 | 0.088936 | 0.21564 | 0.26459 | 0.077261 | 0.18733 | 0.23172 | 0.067664 | 0.16406 | 0.23196 | 0.067732 | 0.16423 | 0.23182 | 0.067692 | 0.16413 | 0.23288 | 0.068001 | 0.16488 | 0.23125 | 0.067524 | 0.16372 | 0.23123 | 0.06752 | 0.16371 | 0.22891 | 0.066842 | 0.16207 | 0.22764 | 0.06647 | 0.16117 | 0.22888 | 0.066833 | 0.16205 | 0.23136 | 0.060883 | 0.17047 | 0.22532 | 0.065794 | 0.15953 | 0.22628 | 0.066073 | 0.1602 | 0.22731 | 0.066374 | 0.16093 | 0.22765 | 0.066473 | 0.16117 | 0.2265 | 0.066137 | 0.16036 | 0.22232 | 0.064918 | 0.1574 | 0.22447 | 0.065546 | 0.15893 | 0.22646 | 0.066127 | 0.16034 | 0.22687 | 0.066247 | 0.16063 | 0.22578 | 0.065929 | 0.15985 | 0.22758 | 0.066452 | 0.16112 | 0.22271 | 0.078248 | 0.14446 | 0.22147 | 0.077815 | 0.14366 | 0.21088 | 0.074091 | 0.13678 | 0.20413 | 0.071721 | 0.13241 | 0.20399 | 0.071671 | 0.13232 | 0.2073 | 0.072835 | 0.13446 | 0.21545 | 0.0757 | 0.13975 | 0.18917 | 0.066465 | 0.1227 | 0.22084 | 0.077594 | 0.14325 | 0.22084 | 0.077594 | 0.14325 | 0.22717 | 0.079816 | 0.14735 | 0.21927 | 0.077042 | 0.14223 | 0.21842 | 0.076741 | 0.14168 | 0.22077 | 0.077567 | 0.1432 | 0.22038 | 0.07743 | 0.14295 | 0.22409 | 0.078733 | 0.14535 | 0.22277 | 0.078272 | 0.1445 | 0.21573 | 0.075799 | 0.13994 | 0.21574 | 0.075802 | 0.13994 | 0.21595 | 0.075874 | 0.14007 | 0.21797 | 0.076582 | 0.14138 | 0.21961 | 0.077162 | 0.14245 | 0.21627 | 0.075987 | 0.14028 | 0.18623 | 0.065433 | 0.1208 | 0.22243 | 0.07815 | 0.14428 | 0.21942 | 0.077092 | 0.14232 | 0.20903 | 0.073444 | 0.13559 | 0.21662 | 0.076108 | 0.14051 | 0.22334 | 0.07847 | 0.14487 | 0.22636 | 0.079533 | 0.14683 | 0.22649 | 0.079576 | 0.14691 | 0.19928 | 0.08107 | 0.11821 | 0.19515 | 0.079391 | 0.11576 | 0.19543 | 0.079506 | 0.11593 | 0.19491 | 0.079293 | 0.11562 | 0.18767 | 0.076347 | 0.11132 | 0.19348 | 0.078713 | 0.11477 | 0.19396 | 0.078906 | 0.11505 | 0.19423 | 0.079017 | 0.11522 | 0.1948 | 0.079248 | 0.11555 | 0.1943 | 0.079046 | 0.11526 | 0.12747 | 0.051859 | 0.075615 | 0.16137 | 0.07172 | 0.08965 | 0.14792 | 0.060177 | 0.087745 | 0.14792 | 0.060177 | 0.087745 | 0.14792 | 0.060177 | 0.087745 | 0.14792 | 0.060177 | 0.087745 | 0.14792 | 0.060177 | 0.087745 | 0.18084 | 0.073568 | 0.10727 | 0.18004 | 0.073245 | 0.1068 | 0.17965 | 0.073084 | 0.10656 | 0.18004 | 0.073245 | 0.1068 | 0.18372 | 0.074741 | 0.10898 | 0.17805 | 0.072435 | 0.10562 | 0.18582 | 0.075595 | 0.11023 | 0.17828 | 0.072526 | 0.10575 | 0.18606 | 0.075693 | 0.11037 | 0.16915 | 0.068814 | 0.10034 | 0.15559 | 0.050306 | 0.10528 | 0.17196 | 0.069957 | 0.102 | 0.16575 | 0.06743 | 0.098319 | 0.16552 | 0.067337 | 0.098184 | 0.16818 | 0.068419 | 0.099762 | 0.16683 | 0.06787 | 0.098961 | 0.16189 | 0.065859 | 0.096029 | 0.16233 | 0.06604 | 0.096293 | 0.16858 | 0.068583 | 0.1 | 0.16083 | 0.065429 | 0.095403 | 0.17132 | 0.069696 | 0.10162 | 0.18639 | 0.075827 | 0.11056 | 0.1852 | 0.075343 | 0.10986 | 0.18163 | 0.073891 | 0.10774 | 0.15457 | 0.062881 | 0.091687 | 0.15847 | 0.064469 | 0.094002 | 0.16134 | 0.065637 | 0.095706 | 0.16325 | 0.066411 | 0.096834 | 0.16224 | 0.066004 | 0.09624 | 0.16191 | 0.065866 | 0.096039 | 0.15367 | 0.062515 | 0.091153 | 0.15965 | 0.064948 | 0.0947 | 0.15277 | 0.062149 | 0.09062 | 0.13752 | 0.055945 | 0.081573 | 0.13584 | 0.055262 | 0.080578 | 0.14118 | 0.057434 | 0.083745 | 0.13896 | 0.05653 | 0.082426 | 0.13642 | 0.0555 | 0.080925 | 0.14699 | 0.0598 | 0.087194 | 0.1462 | 0.059476 | 0.086723 | 0.14407 | 0.058612 | 0.085463 | 0.1339 | 0.054473 | 0.079427 | 0.12402 | 0.050454 | 0.073567 | 0.17132 | 0.069696 | 0.10162 | 0.45557 | 0.059333 | 0.39623 | 0.46962 | 0.061162 | 0.40845 | 0.40247 | 0.052417 | 0.35005 | 0.40916 | 0.053289 | 0.35587 | 0.47481 | 0.061839 | 0.41297 | 0.491 | 0.063948 | 0.42705 | 0.66165 | 0.10827 | 0.55338 | 0.44424 | 0.057857 | 0.38638 | 0.3729 | 0.048566 | 0.32433 | 0.29619 | 0.034208 | 0.26198 | 0.32155 | 0.041879 | 0.27967 | 0.38148 | 0.049683 | 0.33179 | 0.33543 | 0.043686 | 0.29174 | 0.36149 | 0.04708 | 0.31441 | 0.38189 | 0.049738 | 0.33216 | 0.35733 | 0.046539 | 0.31079 | 0.33921 | 0.044179 | 0.29504 | 0.18762 | 0.024436 | 0.16319 | 0.18284 | 0.023813 | 0.15902 | 0.30131 | 0.039242 | 0.26207 | 0.2967 | 0.038642 | 0.25806 | 0.29763 | 0.038763 | 0.25887 | 0.61613 | 0.070015 | 0.54612 | 0.50699 | 0.06603 | 0.44096 | 0.47333 | 0.061646 | 0.41168 | 0.44738 | 0.058266 | 0.38911 | 0.43227 | 0.056299 | 0.37597 | 0.29105 | 0.032687 | 0.25836 | 0.29274 | 0.038127 | 0.25462 | 0.55578 | 0.072385 | 0.4834 | 0.36779 | 0.038105 | 0.32969 | 0.34528 | 0.035773 | 0.30951 | 0.36328 | 0.037637 | 0.32564 | 0.32548 | 0.033721 | 0.29176 | 0.35635 | 0.036919 | 0.31943 | 0.3759 | 0.058399 | 0.3175 | 0.33058 | 0.034249 | 0.29633 | 0.34381 | 0.03562 | 0.30819 | 0.33254 | 0.034453 | 0.29809 | 0.33548 | 0.034757 | 0.30072 | 0.32285 | 0.033449 | 0.2894 | 0.26162 | 0.027104 | 0.23451 | 0.37224 | 0.038566 | 0.33368 | 0.35175 | 0.036442 | 0.3153 | 0.37571 | 0.038925 | 0.33679 | 0.33933 | 0.035156 | 0.30417 | 0.29878 | 0.030955 | 0.26783 | 0.29246 | 0.0303 | 0.26216 | 0.29604 | 0.015071 | 0.28097 | Nickel | 26.0039 | 17.124 | 43.1279 | 0.021564 | 46 | 12.45 | 47 | 32 | 44.3333 | 28.4611 | 46 | 30.5092 | 37.5 | 10.95 | 37 | 13 | 33 | 13.425 | 33 | 13.425 | 83.5 | 10.875 | 55.5 | 5.75
Nickel, Dissolved | µg/L |  | 0.27155 | 0.034088 | 0.23746 | 0.27299 | 0.03741 | 0.23558 | 0.27299 | 0.03741 | 0.23558 | 0.27732 | 0.048532 | 0.22879 | 0.30264 | 0.041472 | 0.26116 | 0.3051 | 0.041811 | 0.26329 | 0.29683 | 0.040677 | 0.25615 | 0.26142 | 0.03694 | 0.22448 | 0.27298 | 0.037408 | 0.23557 | 0.24499 | 0.033573 | 0.21142 | 0.23955 | 0.025452 | 0.2141 | 0.25704 | 0.035225 | 0.22182 | 0.27033 | 0.037045 | 0.23329 | 0.27701 | 0.050686 | 0.22632 | 0.29986 | 0.054868 | 0.24499 | 0.30162 | 0.070591 | 0.23103 | 0.31742 | 0.058081 | 0.25934 | 0.31275 | 0.041257 | 0.2715 | 0.30395 | 0.055616 | 0.24833 | 0.29955 | 0.054811 | 0.24474 | 0.30773 | 0.056308 | 0.25142 | 0.32132 | 0.058795 | 0.26252 | 0.32149 | 0.058827 | 0.26267 | 0.32292 | 0.059088 | 0.26384 | 0.31806 | 0.058198 | 0.25986 | 0.31199 | 0.057087 | 0.2549 | 0.31036 | 0.056789 | 0.25357 | 0.31557 | 0.057742 | 0.25783 | 0.31557 | 0.057742 | 0.25783 | 0.29856 | 0.05463 | 0.24393 | 0.30975 | 0.056677 | 0.25307 | 0.31027 | 0.056772 | 0.25349 | 0.30353 | 0.05554 | 0.24799 | 0.30368 | 0.055568 | 0.24812 | 0.3042 | 0.055663 | 0.24854 | 0.30558 | 0.055915 | 0.24967 | 0.31233 | 0.057149 | 0.25518 | 0.31908 | 0.058384 | 0.26069 | 0.31762 | 0.058118 | 0.2595 | 0.31895 | 0.058362 | 0.26059 | 0.31644 | 0.057902 | 0.25854 | 0.31447 | 0.057541 | 0.25693 | 0.28042 | 0.05131 | 0.22911 | 0.29392 | 0.20818 | 0.085743 | 0.27516 | 0.13759 | 0.13756 | 0.2753 | 0.13766 | 0.13763 | 0.2753 | 0.13766 | 0.13763 | 0.27747 | 0.13875 | 0.13872 | 0.27654 | 0.13829 | 0.13826 | 0.27654 | 0.13829 | 0.13826 | 0.27785 |  |  | 0.29148 | 0.14576 | 0.14572 | 0.30852 | 0.15427 | 0.15424 | 0.30839 | 0.15421 | 0.15418 | 0.30964 | 0.15484 | 0.1548 | 0.30964 | 0.15484 | 0.1548 | 0.30826 | 0.15415 | 0.15412 | 0.30274 | 0.15139 | 0.15135 | 0.30142 | 0.15073 | 0.15069 | 0.29568 | 0.10049 | 0.19519 | 0.27971 | 0.13987 | 0.13984 | 0.2785 | 0.13927 | 0.13924 | 0.2783 | 0.13916 | 0.13913 | 0.27788 | 0.13895 | 0.13892 | 0.27788 | 0.13895 | 0.13892 | 0.28197 | 0.11344 | 0.16854 | 0.27329 | 0.13666 | 0.13663 | 0.28719 | 0.14361 | 0.14358 | 0.28264 | 0.14134 | 0.1413 | 0.26958 | 0.1348 | 0.13477 | 0.27019 | 0.13511 | 0.13508 | 0.27117 | 0.1356 | 0.13557 | 0.27275 | 0.13639 | 0.13636 | 0.26371 | 0.13187 | 0.13184 | 0.26501 | 0.11195 | 0.15306 | 0.25898 | 0.10941 | 0.14958 | 0.26503 | 0.11196 | 0.15307 | 0.26448 | 0.11173 | 0.15275 | 0.26342 | 0.11128 | 0.15214 | 0.2643 | 0.11165 | 0.15265 | 0.25744 | 0.10876 | 0.14869 | 0.25233 | 0.1066 | 0.14574 | 0.24651 | 0.10414 | 0.14237 | 0.24639 | 0.10409 | 0.1423 | 0.24011 | 0.10143 | 0.13867 | 0.26026 | 0.10995 | 0.15031 | 0.26017 | 0.10991 | 0.15026 | 0.25081 | 0.10595 | 0.14485 | 0.2519 | 0.10641 | 0.14548 | 0.25773 | 0.10888 | 0.14885 | 0.25029 | 0.10574 | 0.14456 | 0.23902 | 0.10098 | 0.13805 | 0.23902 | 0.10098 | 0.13805 | 0.27296 | 0.11531 | 0.15765 | 0.27173 | 0.11479 | 0.15694 | 0.27173 | 0.11479 | 0.15694 | 0.27073 | 0.11437 | 0.15636 | 0.27664 | 0.11687 | 0.15978 | 0.27343 | 0.11551 | 0.15792 | 0.26496 | 0.11193 | 0.15303 | 0.26499 | 0.11195 | 0.15305 | 0.33869 | 0.14308 | 0.19561 | 0.37469 | 0.15829 | 0.2164 | 0.38339 | 0.16196 | 0.22142 | 0.39487 | 0.16681 | 0.22806 | 0.30977 | 0.084443 | 0.22532 | 0.28893 | 0.078764 | 0.21017 | 0.353 | 0.10982 | 0.24318 | 0.29008 | 0.066879 | 0.2232 | 0.29176 | 0.068077 | 0.22368 | 0.29606 | 0.080706 | 0.21535 | 0.29645 | 0.080814 | 0.21564 | 0.25754 | 0.070206 | 0.18733 | 0.22555 | 0.061484 | 0.16406 | 0.22577 | 0.061547 | 0.16423 | 0.22564 | 0.06151 | 0.16413 | 0.22667 | 0.061791 | 0.16488 | 0.22508 | 0.061357 | 0.16372 | 0.22507 | 0.061353 | 0.16371 | 0.22281 | 0.060738 | 0.16207 | 0.22157 | 0.060399 | 0.16117 | 0.22278 | 0.06073 | 0.16205 | 0.22527 | 0.055404 | 0.16986 | 0.21931 | 0.059785 | 0.15953 | 0.22024 | 0.060039 | 0.1602 | 0.22125 | 0.060313 | 0.16093 | 0.22158 | 0.060402 | 0.16117 | 0.22046 | 0.060097 | 0.16036 | 0.21639 | 0.05899 | 0.1574 | 0.21849 | 0.05956 | 0.15893 | 0.22042 | 0.060088 | 0.16034 | 0.22082 | 0.060197 | 0.16063 | 0.21976 | 0.059908 | 0.15985 | 0.22151 | 0.060383 | 0.16112 | 0.22271 | 0.078248 | 0.14446 | 0.22147 | 0.077815 | 0.14366 | 0.21088 | 0.074091 | 0.13678 | 0.20413 | 0.071721 | 0.13241 | 0.20399 | 0.071671 | 0.13232 | 0.2073 | 0.072835 | 0.13446 | 0.21545 | 0.0757 | 0.13975 | 0.18917 | 0.066465 | 0.1227 | 0.22084 | 0.077594 | 0.14325 | 0.22084 | 0.077594 | 0.14325 | 0.22717 | 0.079816 | 0.14735 | 0.21927 | 0.077042 | 0.14223 | 0.21842 | 0.076741 | 0.14168 | 0.22077 | 0.077567 | 0.1432 | 0.22038 | 0.07743 | 0.14295 | 0.22409 | 0.078733 | 0.14535 | 0.22277 | 0.078272 | 0.1445 | 0.21573 | 0.075799 | 0.13994 | 0.21574 | 0.075802 | 0.13994 | 0.21595 | 0.075874 | 0.14007 | 0.21797 | 0.076582 | 0.14138 | 0.21961 | 0.077162 | 0.14245 | 0.21627 | 0.075987 | 0.14028 | 0.18623 | 0.065433 | 0.1208 | 0.22243 | 0.07815 | 0.14428 | 0.21942 | 0.077092 | 0.14232 | 0.20903 | 0.073444 | 0.13559 | 0.21662 | 0.076108 | 0.14051 | 0.22334 | 0.07847 | 0.14487 | 0.22636 | 0.079533 | 0.14683 | 0.22649 | 0.079576 | 0.14691 | 0.19928 | 0.080516 | 0.11876 | 0.19515 | 0.078849 | 0.1163 | 0.19543 | 0.078963 | 0.11647 | 0.19491 | 0.078752 | 0.11616 | 0.18767 | 0.075825 | 0.11184 | 0.19348 | 0.078175 | 0.11531 | 0.19396 | 0.078367 | 0.11559 | 0.19423 | 0.078478 | 0.11575 | 0.1948 | 0.078707 | 0.11609 | 0.1943 | 0.078506 | 0.1158 | 0.12747 | 0.051505 | 0.075969 | 0.16137 | 0.07172 | 0.08965 | 0.14792 | 0.059766 | 0.088156 | 0.14792 | 0.059766 | 0.088156 | 0.14792 | 0.059766 | 0.088156 | 0.14792 | 0.059766 | 0.088156 | 0.14792 | 0.059766 | 0.088156 | 0.18084 | 0.073066 | 0.10777 | 0.18004 | 0.072745 | 0.1073 | 0.17965 | 0.072585 | 0.10706 | 0.18004 | 0.072745 | 0.1073 | 0.18372 | 0.07423 | 0.10949 | 0.17805 | 0.07194 | 0.10611 | 0.18582 | 0.075079 | 0.11074 | 0.17828 | 0.072031 | 0.10625 | 0.18606 | 0.075176 | 0.11089 | 0.16915 | 0.068345 | 0.10081 | 0.15559 | 0.051862 | 0.10372 | 0.17196 | 0.069479 | 0.10248 | 0.16575 | 0.066969 | 0.09878 | 0.16552 | 0.066877 | 0.098644 | 0.16818 | 0.067952 | 0.10023 | 0.16683 | 0.067406 | 0.099424 | 0.16189 | 0.065409 | 0.096478 | 0.16233 | 0.065589 | 0.096743 | 0.16858 | 0.068115 | 0.10047 | 0.16083 | 0.064983 | 0.095849 | 0.17132 | 0.06922 | 0.1021 | 0.18639 | 0.075309 | 0.11108 | 0.1852 | 0.074828 | 0.11037 | 0.18163 | 0.073386 | 0.10824 | 0.15457 | 0.062452 | 0.092116 | 0.15847 | 0.064029 | 0.094442 | 0.16134 | 0.065189 | 0.096154 | 0.16325 | 0.065958 | 0.097288 | 0.16224 | 0.065553 | 0.096691 | 0.16191 | 0.065416 | 0.096489 | 0.15367 | 0.062088 | 0.09158 | 0.15965 | 0.064504 | 0.095144 | 0.15277 | 0.061725 | 0.091045 | 0.13752 | 0.055563 | 0.081955 | 0.13584 | 0.054885 | 0.080956 | 0.14118 | 0.057042 | 0.084137 | 0.13896 | 0.056144 | 0.082812 | 0.13642 | 0.055121 | 0.081303 | 0.14699 | 0.059392 | 0.087603 | 0.1462 | 0.05907 | 0.087129 | 0.14407 | 0.058212 | 0.085863 | 0.1339 | 0.054101 | 0.079799 | 0.12402 | 0.05011 | 0.073912 | 0.17132 | 0.06922 | 0.1021 | 0.4392 | 0.06247 | 0.37673 | 0.45274 | 0.064396 | 0.38835 | 0.38801 | 0.055189 | 0.33282 | 0.39446 | 0.056106 | 0.33835 | 0.45775 | 0.065108 | 0.39264 | 0.47336 | 0.067329 | 0.40603 | 0.6015 | 0.10225 | 0.49924 | 0.42828 | 0.060916 | 0.36736 | 0.3595 | 0.051134 | 0.30837 | 0.28785 | 0.037128 | 0.25072 | 0.31 | 0.044093 | 0.2659 | 0.36777 | 0.05231 | 0.31546 | 0.32338 | 0.045996 | 0.27738 | 0.3485 | 0.049569 | 0.29893 | 0.36817 | 0.052368 | 0.31581 | 0.34449 | 0.048999 | 0.29549 | 0.32703 | 0.046515 | 0.28051 | 0.18088 | 0.025728 | 0.15515 | 0.17627 | 0.025072 | 0.1512 | 0.29048 | 0.041317 | 0.24917 | 0.28604 | 0.040685 | 0.24536 | 0.28694 | 0.040813 | 0.24612 | 0.61613 | 0.084018 | 0.53211 | 0.48878 | 0.069522 | 0.41925 | 0.45632 | 0.064905 | 0.39142 | 0.4313 | 0.061347 | 0.36996 | 0.41674 | 0.059275 | 0.35746 | 0.29105 | 0.035374 | 0.25567 | 0.28223 | 0.040143 | 0.24208 | 0.53582 | 0.076212 | 0.4596 | 0.37111 | 0.041749 | 0.32936 | 0.3484 | 0.039194 | 0.3092 | 0.36655 | 0.041237 | 0.32532 | 0.32841 | 0.036946 | 0.29147 | 0.35956 | 0.040451 | 0.31911 | 0.38261 | 0.05907 | 0.32354 | 0.33356 | 0.037525 | 0.29603 | 0.34691 | 0.039027 | 0.30788 | 0.33554 | 0.037748 | 0.29779 | 0.3385 | 0.038081 | 0.30042 | 0.32576 | 0.036648 | 0.28911 | 0.26397 | 0.029697 | 0.23428 | 0.3756 | 0.042255 | 0.33334 | 0.35492 | 0.039928 | 0.31499 | 0.3791 | 0.042649 | 0.33645 | 0.34239 | 0.038518 | 0.30387 | 0.30147 | 0.033916 | 0.26756 | 0.2951 | 0.033198 | 0.2619 | 0.29604 | 0.020454 | 0.27559 | Nickel, Dissolved | 34.2462 | 16.6156 | 50.8618 | 0.025431 | 47.25 | 6.475 | 47 | 8.6 | 44 | 22.0024 | 45 | 19.0103 | 36.5 | 9.95 | 37 | 13 | 33 | 13.3333 | 33 | 13.3333 | 80.5 | 11.45 | 56 | 6.3
Potassium | µg/L |  | 12.7107 | 13.2885 | -0.57776 | 13.2885 | 13.8662 | -0.57776 | 13.2885 | 13.8662 | -0.57776 | 12.7107 | 13.2885 | -0.57776 | 14.7315 | 15.372 | -0.6405 | 14.8516 | 15.4974 | -0.64572 | 14.4488 | 15.077 | -0.62821 | 13.0711 | 13.6394 | -0.56831 | 13.2878 | 13.8655 | -0.57773 | 11.9257 | 12.4442 | -0.51851 | 12.4764 | 12.9755 | -0.49906 | 12.5122 | 13.0562 | -0.54401 | 13.159 | 13.7311 | -0.57213 | 13.5557 | 14.4397 | -0.88406 | 14.674 | 15.631 | -0.957 | 14.76 | 16.0435 | -1.2835 | 15.5332 | 16.5462 | -1.013 | 15.3049 | 15.9704 | -0.66543 | 14.874 | 15.8441 | -0.97004 | 14.6587 | 15.6147 | -0.956 | 15.059 | 16.0411 | -0.98211 | 15.7241 | 16.7496 | -1.0255 | 15.7327 | 16.7587 | -1.026 | 15.8027 | 16.8333 | -1.0306 | 15.5647 | 16.5797 | -1.0151 | 15.2675 | 16.2632 | -0.99571 | 15.1879 | 16.1784 | -0.99051 | 15.4428 | 16.4499 | -1.0071 | 15.4428 | 16.4499 | -1.0071 | 14.6105 | 15.5633 | -0.95286 | 15.1578 | 16.1463 | -0.98855 | 15.1833 | 16.1735 | -0.99021 | 14.8537 | 15.8224 | -0.96872 | 14.8611 | 15.8303 | -0.9692 | 14.8866 | 15.8575 | -0.97086 | 14.9539 | 15.9292 | -0.97526 | 15.284 | 16.2808 | -0.99678 | 15.6143 | 16.6327 | -1.0183 | 15.5432 | 16.5569 | -1.0137 | 15.6083 | 16.6263 | -1.0179 | 15.4854 | 16.4953 | -1.0099 | 15.389 | 16.3926 | -1.0036 | 13.7225 | 14.6175 | -0.89495 | 14.3833 | 14.5616 | -0.17833 | 12.2987 | 13.155 | -0.85624 | 12.305 | 13.1617 | -0.85668 | 12.305 | 13.1617 | -0.85668 | 12.4022 | 13.2656 | -0.86345 | 12.3607 | 13.2212 | -0.86056 | 12.3607 | 13.2212 | -0.86056 | 11.998 | 12.5717 | -0.57373 | 13.0283 | 13.9354 | -0.90704 | 13.7897 | 14.7497 | -0.96004 | 13.784 | 14.7436 | -0.95965 | 13.8399 | 14.8034 | -0.96354 | 13.8399 | 14.8034 | -0.96354 | 13.7785 | 14.7378 | -0.95926 | 13.5314 | 14.4735 | -0.94207 | 13.4726 | 14.4106 | -0.93797 | 13.0649 | 13.6863 | -0.62139 | 12.5022 | 13.3726 | -0.87041 | 12.4483 | 13.315 | -0.86666 | 12.439 | 13.305 | -0.86601 | 12.4202 | 13.2849 | -0.8647 | 12.4202 | 13.2849 | -0.8647 | 13.1588 | 13.1877 | -0.028865 | 12.2151 | 13.0655 | -0.85042 | 12.8366 | 13.7303 | -0.89369 | 12.6332 | 13.5127 | -0.87953 | 12.0493 | 12.8882 | -0.83888 | 12.0768 | 12.9176 | -0.84079 | 12.1207 | 12.9645 | -0.84385 | 12.1911 | 13.0398 | -0.84875 | 11.7868 | 12.6074 | -0.8206 | 12.367 | 12.5061 | -0.13906 | 12.0859 | 12.2218 | -0.1359 | 12.3681 | 12.5072 | -0.13908 | 12.3422 | 12.481 | -0.13879 | 12.2931 | 12.4313 | -0.13823 | 12.334 | 12.4727 | -0.13869 | 12.014 | 12.1491 | -0.13509 | 11.7756 | 11.908 | -0.13241 | 11.5037 | 11.6331 | -0.12936 | 11.4982 | 11.6275 | -0.12929 | 11.205 | 11.331 | -0.126 | 12.1454 | 12.282 | -0.13657 | 12.1415 | 12.278 | -0.13653 | 11.7044 | 11.836 | -0.13161 | 11.7552 | 11.8874 | -0.13218 | 12.0275 | 12.1628 | -0.13525 | 11.6804 | 11.8117 | -0.13134 | 11.1544 | 11.2799 | -0.12543 | 11.1544 | 11.2799 | -0.12543 | 12.7383 | 12.8815 | -0.14324 | 12.6808 | 12.8234 | -0.14259 | 12.6808 | 12.8234 | -0.14259 | 12.6342 | 12.7763 | -0.14207 | 12.9101 | 13.0552 | -0.14517 | 12.7599 | 12.9033 | -0.14348 | 12.365 | 12.504 | -0.13904 | 12.3664 | 12.5055 | -0.13906 | 15.8057 | 15.9835 | -0.17773 | 17.4853 | 17.6819 | -0.19662 | 17.8914 | 18.0926 | -0.20118 | 18.4273 | 18.6345 | -0.20721 | 18.6708 | 22.4898 | -3.819 | 17.4152 | 20.9774 | -3.5622 | 16.4732 | 21.1798 | -4.7066 | 18.5327 | 22.5615 | -4.0288 | 18.6402 | 22.6925 | -4.0522 | 17.8445 | 21.4945 | -3.65 | 17.8685 | 21.5234 | -3.6549 | 15.5229 | 18.698 | -3.1751 | 13.5945 | 16.3752 | -2.7807 | 13.6083 | 16.3919 | -2.7835 | 13.6001 | 16.382 | -2.7818 | 13.6623 | 16.4569 | -2.7946 | 13.5664 | 16.3414 | -2.7749 | 13.5656 | 16.3404 | -2.7748 | 13.4295 | 16.1765 | -2.7469 | 13.3546 | 16.0862 | -2.7316 | 13.4276 | 16.1742 | -2.7466 | 12.7855 | 14.0031 | -1.2177 | 13.2188 | 15.9227 | -2.7039 | 13.2749 | 15.9902 | -2.7153 | 13.3355 | 16.0632 | -2.7277 | 13.3553 | 16.0871 | -2.7318 | 13.2878 | 16.0058 | -2.718 | 13.0429 | 15.7108 | -2.6679 | 13.1691 | 15.8628 | -2.6937 | 13.2859 | 16.0035 | -2.7176 | 13.3099 | 16.0324 | -2.7225 | 13.246 | 15.9554 | -2.7094 | 13.3511 | 16.082 | -2.7309 | 11.4363 | 12.0382 | -0.60191 | 11.3729 | 11.9715 | -0.59857 | 10.8287 | 11.3987 | -0.56993 | 10.4823 | 11.034 | -0.5517 | 10.475 | 11.0263 | -0.55131 | 10.6451 | 11.2053 | -0.56027 | 11.0638 | 11.6461 | -0.58231 | 9.7141 | 10.2254 | -0.51127 | 11.3406 | 11.9375 | -0.59687 | 11.3406 | 11.9375 | -0.59687 | 11.6654 | 12.2793 | -0.61397 | 11.26 | 11.8527 | -0.59263 | 11.216 | 11.8063 | -0.59032 | 11.3367 | 11.9334 | -0.59667 | 11.3167 | 11.9123 | -0.59561 | 11.5071 | 12.1128 | -0.60564 | 11.4398 | 12.0419 | -0.60209 | 11.0782 | 11.6613 | -0.58307 | 11.0787 | 11.6618 | -0.58309 | 11.0892 | 11.6729 | -0.58364 | 11.1928 | 11.7819 | -0.58909 | 11.2775 | 11.8711 | -0.59355 | 11.1057 | 11.6903 | -0.58451 | 9.5633 | 10.0666 | -0.50333 | 11.4219 | 12.0231 | -0.60115 | 11.2673 | 11.8603 | -0.59301 | 10.7342 | 11.2991 | -0.56496 | 11.1235 | 11.7089 | -0.58545 | 11.4686 | 12.0722 | -0.60361 | 11.624 | 12.2358 | -0.61179 | 11.6304 | 12.2425 | -0.61212 | 10.8697 | 10.8697 | 0 | 10.6446 | 10.6446 | 0 | 10.66 | 10.66 | 0 | 10.6315 | 10.6315 | 0 | 10.2364 | 10.2364 | 0 | 10.5537 | 10.5537 | 0 | 10.5796 | 10.5796 | 0 | 10.5945 | 10.5945 | 0 | 10.6254 | 10.6254 | 0 | 10.5983 | 10.5983 | 0 | 6.9531 | 6.9531 | 0 | 8.0685 | 8.0685 | 0 | 8.0685 | 8.0685 | 0 | 8.0685 | 8.0685 | 0 | 8.0685 | 8.0685 | 0 | 8.0685 | 8.0685 | 0 | 8.0685 | 8.0685 | 0 | 9.8639 | 9.8639 | 0 | 9.8206 | 9.8206 | 0 | 9.799 | 9.799 | 0 | 9.8206 | 9.8206 | 0 | 10.0211 | 10.0211 | 0 | 9.712 | 9.712 | 0 | 10.1356 | 10.1356 | 0 | 9.7241 | 9.7241 | 0 | 10.1488 | 10.1488 | 0 | 9.2265 | 9.2265 | 0 | 9.3352 | 9.3352 | 0 | 9.3796 | 9.3796 | 0 | 9.0409 | 9.0409 | 0 | 9.0284 | 9.0284 | 0 | 9.1735 | 9.1735 | 0 | 9.0998 | 9.0998 | 0 | 8.8302 | 8.8302 | 0 | 8.8545 | 8.8545 | 0 | 9.1955 | 9.1955 | 0 | 8.7727 | 8.7727 | 0 | 9.3447 | 9.3447 | 0 | 10.1667 | 10.1667 | 0 | 10.1018 | 10.1018 | 0 | 9.9071 | 9.9071 | 0 | 8.431 | 8.431 | 0 | 8.6439 | 8.6439 | 0 | 8.8005 | 8.8005 | 0 | 8.9043 | 8.9043 | 0 | 8.8497 | 8.8497 | 0 | 8.8312 | 8.8312 | 0 | 8.3819 | 8.3819 | 0 | 8.7081 | 8.7081 | 0 | 8.3329 | 8.3329 | 0 | 7.5009 | 7.5009 | 0 | 7.4095 | 7.4095 | 0 | 7.7007 | 7.7007 | 0 | 7.5794 | 7.5794 | 0 | 7.4413 | 7.4413 | 0 | 8.0179 | 8.0179 | 0 | 7.9745 | 7.9745 | 0 | 7.8586 | 7.8586 | 0 | 7.3036 | 7.3036 | 0 | 6.7648 | 6.7648 | 0 | 9.3447 | 9.3447 | 0 | 9.6842 | 12.4122 | -2.7279 | 9.9828 | 12.7949 | -2.8121 | 8.5555 | 10.9654 | -2.41 | 8.6977 | 11.1478 | -2.4501 | 10.0932 | 12.9364 | -2.8432 | 10.4375 | 13.3776 | -2.9401 | 10.827 | 17.4435 | -6.6165 | 9.4433 | 12.1034 | -2.6601 | 7.9269 | 10.1598 | -2.2329 | 6.6747 | 8.3434 | -1.6687 | 6.8353 | 8.7608 | -1.9254 | 8.1092 | 10.3935 | -2.2843 | 7.1304 | 9.139 | -2.0086 | 7.6843 | 9.849 | -2.1646 | 8.1181 | 10.4049 | -2.2868 | 7.596 | 9.7357 | -2.1397 | 7.2109 | 9.2421 | -2.0312 | 3.9884 | 5.1119 | -1.1235 | 3.8867 | 4.9815 | -1.0948 | 6.4051 | 8.2093 | -1.8042 | 6.3071 | 8.0838 | -1.7767 | 6.3269 | 8.1091 | -1.7822 | 13.3029 | 15.4033 | -2.1005 | 10.7774 | 13.8132 | -3.0359 | 10.0617 | 12.896 | -2.8343 | 9.5101 | 12.189 | -2.6789 | 9.189 | 11.7774 | -2.5884 | 8.0598 | 8.9553 | -0.89553 | 6.223 | 7.976 | -1.753 | 11.8146 | 15.1426 | -3.328 | 13.5851 | 14.2478 | -0.66269 | 12.7538 | 13.3759 | -0.62213 | 13.4184 | 14.073 | -0.65456 | 12.0222 | 12.6087 | -0.58645 | 13.1625 | 13.8046 | -0.64207 | 11.4112 | 12.0825 | -0.67125 | 12.2106 | 12.8062 | -0.59564 | 12.6992 | 13.3187 | -0.61948 | 12.2832 | 12.8824 | -0.59918 | 12.3915 | 12.996 | -0.60446 | 11.9252 | 12.5069 | -0.58172 | 9.6633 | 10.1347 | -0.47138 | 13.7495 | 14.4202 | -0.67071 | 12.9924 | 13.6262 | -0.63378 | 13.8777 | 14.5547 | -0.67696 | 12.5338 | 13.1452 | -0.6114 | 11.0361 | 11.5745 | -0.53835 | 10.8027 | 11.3296 | -0.52696 | 12.9181 | 13.4563 | -0.53825 | Potassium | -171.5708 | -82.5055 | -254.0763 | -0.12704 | 2300 | 2400 | 2300 | 2450 | 1966.6667 | 2103.5869 | 2100 | 2123.614 | 2200 | 2650 | 1900 | 2000 | 1800 | 1800 | 1800 | 1800 | 1775 | 2275 | 2050 | 2150
Potassium, Dissolved | µg/L |  | 13.2885 | 13.8662 | -0.57776 | 13.5773 | 14.2995 | -0.7222 | 13.5773 | 14.2995 | -0.7222 | 13.2885 | 13.8662 | -0.57776 | 15.0517 | 15.8524 | -0.80062 | 15.1745 | 15.9817 | -0.80715 | 14.7629 | 15.5482 | -0.78526 | 13.0711 | 13.6394 | -0.56831 | 13.5766 | 14.2988 | -0.72216 | 12.1849 | 12.833 | -0.64813 | 12.4764 | 13.4745 | -0.99811 | 12.7842 | 13.4642 | -0.68001 | 13.445 | 14.1602 | -0.71516 | 13.261 | 13.8504 | -0.58938 | 14.355 | 14.993 | -0.638 | 14.76 | 15.4017 | -0.64174 | 15.1955 | 15.8708 | -0.67536 | 14.6395 | 15.3049 | -0.66543 | 14.5507 | 15.1974 | -0.6467 | 14.34 | 14.9773 | -0.63733 | 14.7317 | 15.3864 | -0.65474 | 15.3823 | 16.066 | -0.68366 | 15.3907 | 16.0747 | -0.68403 | 15.4591 | 16.1462 | -0.68707 | 15.2263 | 15.903 | -0.67672 | 14.9356 | 15.5994 | -0.66381 | 14.8577 | 15.5181 | -0.66034 | 15.107 | 15.7785 | -0.67142 | 15.107 | 15.7785 | -0.67142 | 14.2928 | 14.9281 | -0.63524 | 14.8282 | 15.4873 | -0.65903 | 14.8532 | 15.5133 | -0.66014 | 14.5308 | 15.1766 | -0.64581 | 14.5381 | 15.1842 | -0.64614 | 14.563 | 15.2102 | -0.64724 | 14.6288 | 15.279 | -0.65017 | 14.9518 | 15.6163 | -0.66452 | 15.2749 | 15.9538 | -0.67888 | 15.2053 | 15.8811 | -0.67579 | 15.269 | 15.9477 | -0.67862 | 15.1488 | 15.822 | -0.67328 | 15.0544 | 15.7235 | -0.66909 | 13.4242 | 14.0208 | -0.59663 | 13.7579 | 14.3833 | -0.62536 | 11.8818 | 12.6393 | -0.75743 | 11.8879 | 12.6457 | -0.75781 | 11.8879 | 12.6457 | -0.75781 | 11.9818 | 12.7456 | -0.7638 | 11.9417 | 12.7029 | -0.76124 | 11.9417 | 12.7029 | -0.76124 | 11.3665 |  |  | 12.5867 | 13.3891 | -0.80236 | 13.3222 | 14.1715 | -0.84925 | 13.3167 | 14.1656 | -0.8489 | 13.3708 | 14.2231 | -0.85234 | 13.3708 | 14.2231 | -0.85234 | 13.3114 | 14.16 | -0.84856 | 13.0728 | 13.9061 | -0.83334 | 13.0159 | 13.8457 | -0.82972 | 13.0649 | 12.0461 | 1.0188 | 12.0784 | 12.8483 | -0.76995 | 12.0263 | 12.793 | -0.76664 | 12.0173 | 12.7834 | -0.76606 | 11.9992 | 12.7641 | -0.7649 | 11.9992 | 12.7641 | -0.7649 | 12.5322 | 12.6044 | -0.072162 | 11.801 | 12.5533 | -0.75227 | 12.4014 | 13.192 | -0.79055 | 12.2049 | 12.983 | -0.77802 | 11.6409 | 12.3829 | -0.74207 | 11.6674 | 12.4112 | -0.74376 | 11.7098 | 12.4563 | -0.74646 | 11.7778 | 12.5286 | -0.75079 | 11.3873 | 12.1132 | -0.7259 | 11.7781 | 12.5448 | -0.76667 | 11.5103 | 12.2596 | -0.74924 | 11.7792 | 12.5459 | -0.76673 | 11.7545 | 12.5196 | -0.76513 | 11.7077 | 12.4698 | -0.76208 | 11.7467 | 12.5113 | -0.76462 | 11.4419 | 12.1867 | -0.74478 | 11.2149 | 11.9449 | -0.73 | 10.9559 | 11.6691 | -0.71315 | 10.9506 | 11.6634 | -0.7128 | 10.6714 | 11.3661 | -0.69463 | 11.5671 | 12.32 | -0.75293 | 11.5633 | 12.316 | -0.75268 | 11.147 | 11.8726 | -0.72559 | 11.1955 | 11.9242 | -0.72874 | 11.4548 | 12.2004 | -0.74562 | 11.1241 | 11.8482 | -0.7241 | 10.6233 | 11.3148 | -0.69149 | 10.6233 | 11.3148 | -0.69149 | 12.1317 | 12.9214 | -0.78968 | 12.077 | 12.8631 | -0.78612 | 12.077 | 12.8631 | -0.78612 | 12.0326 | 12.8158 | -0.78323 | 12.2953 | 13.0956 | -0.80033 | 12.1522 | 12.9433 | -0.79102 | 11.7762 | 12.5427 | -0.76654 | 11.7776 | 12.5442 | -0.76663 | 15.0531 | 16.0329 | -0.97984 | 16.6527 | 17.7367 | -1.084 | 17.0394 | 18.1486 | -1.1091 | 17.5498 | 18.6921 | -1.1424 | 19.5195 | 21.6411 | -2.1217 | 18.2068 | 20.1858 | -1.979 | 15.6888 | 21.9643 | -6.2755 | 20.1442 | 22.5615 | -2.4173 | 20.2611 | 21.882 | -1.6209 | 18.6556 | 20.6834 | -2.0278 | 18.6807 | 20.7112 | -2.0305 | 16.2284 | 17.9924 | -1.764 | 14.2125 | 15.7573 | -1.5448 | 14.2269 | 15.7733 | -1.5464 | 14.2183 | 15.7638 | -1.5455 | 14.2833 | 15.8359 | -1.5525 | 14.1831 | 15.7247 | -1.5416 | 14.1822 | 15.7237 | -1.5415 | 14.04 | 15.566 | -1.5261 | 13.9616 | 15.4792 | -1.5176 | 14.038 | 15.5639 | -1.5259 | 12.7855 | 11.5678 | 1.2177 | 13.8197 | 15.3218 | -1.5021 | 13.8783 | 15.3868 | -1.5085 | 13.9416 | 15.457 | -1.5154 | 13.9624 | 15.48 | -1.5176 | 13.8918 | 15.4018 | -1.51 | 13.6358 | 15.118 | -1.4822 | 13.7677 | 15.2642 | -1.4965 | 13.8898 | 15.3996 | -1.5098 | 13.9149 | 15.4274 | -1.5125 | 13.8481 | 15.3533 | -1.5052 | 13.958 | 15.4751 | -1.5172 | 11.4363 | 11.4363 | 0 | 11.3729 | 11.3729 | 0 | 10.8287 | 10.8287 | 0 | 10.4823 | 10.4823 | 0 | 10.475 | 10.475 | 0 | 10.6451 | 10.6451 | 0 | 11.0638 | 11.0638 | 0 | 9.7141 | 9.7141 | 0 | 11.3406 | 11.3406 | 0 | 11.3406 | 11.3406 | 0 | 11.6654 | 11.6654 | 0 | 11.26 | 11.26 | 0 | 11.216 | 11.216 | 0 | 11.3367 | 11.3367 | 0 | 11.3167 | 11.3167 | 0 | 11.5071 | 11.5071 | 0 | 11.4398 | 11.4398 | 0 | 11.0782 | 11.0782 | 0 | 11.0787 | 11.0787 | 0 | 11.0892 | 11.0892 | 0 | 11.1928 | 11.1928 | 0 | 11.2775 | 11.2775 | 0 | 11.1057 | 11.1057 | 0 | 9.5633 | 9.5633 | 0 | 11.4219 | 11.4219 | 0 | 11.2673 | 11.2673 | 0 | 10.7342 | 10.7342 | 0 | 11.1235 | 11.1235 | 0 | 11.4686 | 11.4686 | 0 | 11.624 | 11.624 | 0 | 11.6304 | 11.6304 | 0 | 10.8697 | 10.8697 | 0 | 10.6446 | 10.6446 | 0 | 10.66 | 10.66 | 0 | 10.6315 | 10.6315 | 0 | 10.2364 | 10.2364 | 0 | 10.5537 | 10.5537 | 0 | 10.5796 | 10.5796 | 0 | 10.5945 | 10.5945 | 0 | 10.6254 | 10.6254 | 0 | 10.5983 | 10.5983 | 0 | 6.9531 | 6.9531 | 0 | 8.0685 | 8.0685 | 0 | 8.0685 | 8.0685 | 0 | 8.0685 | 8.0685 | 0 | 8.0685 | 8.0685 | 0 | 8.0685 | 8.0685 | 0 | 8.0685 | 8.0685 | 0 | 9.8639 | 9.8639 | 0 | 9.8206 | 9.8206 | 0 | 9.799 | 9.799 | 0 | 9.8206 | 9.8206 | 0 | 10.0211 | 10.0211 | 0 | 9.712 | 9.712 | 0 | 10.1356 | 10.1356 | 0 | 9.7241 | 9.7241 | 0 | 10.1488 | 10.1488 | 0 | 9.2265 | 9.2265 | 0 | 9.3352 | 9.3352 | 0 | 9.3796 | 9.3796 | 0 | 9.0409 | 9.0409 | 0 | 9.0284 | 9.0284 | 0 | 9.1735 | 9.1735 | 0 | 9.0998 | 9.0998 | 0 | 8.8302 | 8.8302 | 0 | 8.8545 | 8.8545 | 0 | 9.1955 | 9.1955 | 0 | 8.7727 | 8.7727 | 0 | 9.3447 | 9.3447 | 0 | 10.1667 | 10.1667 | 0 | 10.1018 | 10.1018 | 0 | 9.9071 | 9.9071 | 0 | 8.431 | 8.431 | 0 | 8.6439 | 8.6439 | 0 | 8.8005 | 8.8005 | 0 | 8.9043 | 8.9043 | 0 | 8.8497 | 8.8497 | 0 | 8.8312 | 8.8312 | 0 | 8.3819 | 8.3819 | 0 | 8.7081 | 8.7081 | 0 | 8.3329 | 8.3329 | 0 | 7.5009 | 7.5009 | 0 | 7.4095 | 7.4095 | 0 | 7.7007 | 7.7007 | 0 | 7.5794 | 7.5794 | 0 | 7.4413 | 7.4413 | 0 | 8.0179 | 8.0179 | 0 | 7.9745 | 7.9745 | 0 | 7.8586 | 7.8586 | 0 | 7.3036 | 7.3036 | 0 | 6.7648 | 6.7648 | 0 | 9.3447 | 9.3447 | 0 | 9.4114 | 12.685 | -3.2735 | 9.7016 | 13.0761 | -3.3745 | 8.3145 | 11.2064 | -2.892 | 8.4527 | 11.3928 | -2.9401 | 9.8089 | 13.2207 | -3.4118 | 10.1434 | 13.6716 | -3.5282 | 9.624 | 17.4435 | -7.8195 | 9.1773 | 12.3695 | -3.1921 | 7.7036 | 10.3831 | -2.6795 | 6.6747 | 8.7605 | -2.0858 | 6.6428 | 8.9533 | -2.3105 | 7.8808 | 10.622 | -2.7412 | 6.9295 | 9.3398 | -2.4103 | 7.4679 | 10.0654 | -2.5975 | 7.8894 | 10.6336 | -2.7442 | 7.382 | 9.9497 | -2.5677 | 7.0077 | 9.4452 | -2.4375 | 3.8761 | 5.2243 | -1.3482 | 3.7772 | 5.091 | -1.3138 | 6.2246 | 8.3897 | -2.1651 | 6.1295 | 8.2614 | -2.132 | 6.1486 | 8.2873 | -2.1387 | 13.3029 | 16.1035 | -2.8006 | 10.4738 | 14.1168 | -3.6431 | 9.7783 | 13.1794 | -3.4011 | 9.2422 | 12.4569 | -3.2147 | 8.9301 | 12.0363 | -3.1061 | 8.0598 | 8.9553 | -0.89553 | 6.0477 | 8.1512 | -2.1035 | 11.4818 | 15.4754 | -3.9937 | 13.2538 | 14.2478 | -0.99403 | 12.4427 | 13.3759 | -0.9332 | 13.0912 | 14.073 | -0.98184 | 11.729 | 12.6087 | -0.87968 | 12.8414 | 13.8046 | -0.96311 | 11.4112 | 12.7537 | -1.3425 | 11.9127 | 12.8062 | -0.89346 | 12.3895 | 13.3187 | -0.92921 | 11.9836 | 12.8824 | -0.89877 | 12.0893 | 12.996 | -0.90669 | 11.6344 | 12.5069 | -0.87258 | 9.4276 | 10.1347 | -0.70707 | 13.4142 | 14.4202 | -1.0061 | 12.6756 | 13.6262 | -0.95067 | 13.5392 | 14.5547 | -1.0154 | 12.2281 | 13.1452 | -0.9171 | 10.767 | 11.5745 | -0.80752 | 10.5392 | 11.3296 | -0.79044 | 12.3798 | 12.9181 | -0.53825 | Potassium, Dissolved | -123.875 | -102.5895 | -226.4645 | -0.11323 | 2350 | 2475 | 2250 | 2350 | 1900 | 2021.1184 | 2000 | 2130.1848 | 2300 | 2550 | 1900 | 1900 | 1800 | 1800 | 1800 | 1800 | 1725 | 2325 | 2000 | 2150
Selenium | µg/L |  | 0.0052576 | 0.003351 | 0.0019066 | 0.0091142 | 0.003351 | 0.0057632 | 0.0091142 | 0.003351 | 0.0057632 | 0.0104 | 0.003351 | 0.0070487 | 0.010104 | 0.0037149 | 0.006389 | 0.010186 | 0.0037452 | 0.0064411 | 0.00991 | 0.0036436 | 0.0062664 | 0.01023 | 0.0032962 | 0.0069334 | 0.0091137 | 0.0033508 | 0.0057628 | 0.0081794 | 0.0030073 | 0.0051721 | 0.008983 | 0.0028945 | 0.0060885 | 0.0085817 | 0.0031552 | 0.0054265 | 0.0090253 | 0.0033183 | 0.005707 | 0.0097247 | 0.0038604 | 0.0058643 | 0.010527 | 0.0041789 | 0.0063481 | 0.010268 | 0.0046847 | 0.0055831 | 0.011143 | 0.0044236 | 0.0067198 | 0.011312 | 0.0038595 | 0.0074528 | 0.01067 | 0.0042359 | 0.0064346 | 0.010516 | 0.0041745 | 0.0063415 | 0.010803 | 0.0042886 | 0.0065147 | 0.01128 | 0.004478 | 0.0068024 | 0.011286 | 0.0044804 | 0.0068061 | 0.011337 | 0.0045003 | 0.0068364 | 0.011166 | 0.0044325 | 0.0067334 | 0.010953 | 0.0043479 | 0.0066049 | 0.010896 | 0.0043252 | 0.0065704 | 0.011078 | 0.0043978 | 0.0066807 | 0.011078 | 0.0043978 | 0.0066807 | 0.010481 | 0.0041608 | 0.0063206 | 0.010874 | 0.0043167 | 0.0065574 | 0.010892 | 0.0043239 | 0.0065684 | 0.010656 | 0.0042301 | 0.0064258 | 0.010661 | 0.0042322 | 0.0064291 | 0.01068 | 0.0042394 | 0.0064401 | 0.010728 | 0.0042586 | 0.0064692 | 0.010965 | 0.0043526 | 0.006612 | 0.011202 | 0.0044467 | 0.0067549 | 0.011151 | 0.0044264 | 0.0067241 | 0.011197 | 0.004445 | 0.0067523 | 0.011109 | 0.00441 | 0.0066991 | 0.01104 | 0.0043825 | 0.0066574 | 0.0098444 | 0.0039079 | 0.0059365 | 0.010631 | 0.0065599 | 0.0040713 | 0.010214 | 0.0063656 | 0.0038486 | 0.010219 | 0.0063688 | 0.0038506 | 0.010219 | 0.0063688 | 0.0038506 | 0.0103 | 0.0064191 | 0.003881 | 0.010266 | 0.0063976 | 0.003868 | 0.010266 | 0.0063976 | 0.003868 | 0.0088406 | 0.0060992 | 0.0027414 | 0.01082 | 0.0067432 | 0.0040769 | 0.011452 | 0.0071373 | 0.0043152 | 0.011448 | 0.0071343 | 0.0043134 | 0.011494 | 0.0071633 | 0.0043309 | 0.011494 | 0.0071633 | 0.0043309 | 0.011443 | 0.0071315 | 0.0043117 | 0.011238 | 0.0070036 | 0.0042344 | 0.011189 | 0.0069732 | 0.004216 | 0.0096268 | 0.0065184 | 0.0031084 | 0.010383 | 0.0064709 | 0.0039123 | 0.010338 | 0.006443 | 0.0038954 | 0.010331 | 0.0064382 | 0.0038925 | 0.010315 | 0.0064284 | 0.0038866 | 0.010315 | 0.0064284 | 0.0038866 | 0.013159 | 0.006948 | 0.0062108 | 0.010145 | 0.0063223 | 0.0038224 | 0.010661 | 0.006644 | 0.0040169 | 0.010492 | 0.0065387 | 0.0039533 | 0.010007 | 0.0062365 | 0.0037706 | 0.01003 | 0.0062507 | 0.0037792 | 0.010066 | 0.0062734 | 0.0037929 | 0.010125 | 0.0063099 | 0.0038149 | 0.0097891 | 0.0061006 | 0.0036884 | 0.012367 | 0.0074969 | 0.0048701 | 0.012086 | 0.0073264 | 0.0047594 | 0.012368 | 0.0074975 | 0.0048706 | 0.012342 | 0.0074818 | 0.0048604 | 0.012293 | 0.0074521 | 0.004841 | 0.012334 | 0.0074769 | 0.0048572 | 0.012014 | 0.0072829 | 0.0047311 | 0.011776 | 0.0071384 | 0.0046372 | 0.011504 | 0.0069735 | 0.0045302 | 0.011498 | 0.0069702 | 0.004528 | 0.011205 | 0.0067925 | 0.0044125 | 0.012145 | 0.0073625 | 0.0047829 | 0.012141 | 0.0073602 | 0.0047813 | 0.011704 | 0.0070952 | 0.0046092 | 0.011755 | 0.007126 | 0.0046292 | 0.012028 | 0.0072911 | 0.0047364 | 0.01168 | 0.0070806 | 0.0045997 | 0.011154 | 0.0067618 | 0.0043926 | 0.011154 | 0.0067618 | 0.0043926 | 0.012738 | 0.0077219 | 0.0050164 | 0.012681 | 0.0076871 | 0.0049937 | 0.012681 | 0.0076871 | 0.0049937 | 0.012634 | 0.0076589 | 0.0049754 | 0.01291 | 0.0078261 | 0.005084 | 0.01276 | 0.007735 | 0.0050248 | 0.012365 | 0.0074957 | 0.0048693 | 0.012366 | 0.0074965 | 0.0048699 | 0.015806 | 0.0095814 | 0.0062243 | 0.017485 | 0.0106 | 0.0068857 | 0.017891 | 0.010846 | 0.0070456 | 0.018427 | 0.011171 | 0.0072567 | 0.013579 | 0.0049223 | 0.0086565 | 0.012666 | 0.0045913 | 0.0080743 | 0.016473 | 0.0045497 | 0.011923 | 0.013698 | 0.0046735 | 0.0090246 | 0.013778 | 0.0047006 | 0.009077 | 0.012978 | 0.0047044 | 0.0082733 | 0.012995 | 0.0047108 | 0.0082845 | 0.011289 | 0.0040924 | 0.007197 | 0.0098869 | 0.003584 | 0.0063029 | 0.009897 | 0.0035877 | 0.0063093 | 0.009891 | 0.0035855 | 0.0063055 | 0.0099362 | 0.0036019 | 0.0063344 | 0.0098665 | 0.0035766 | 0.0062899 | 0.0098659 | 0.0035764 | 0.0062895 | 0.0097669 | 0.0035405 | 0.0062264 | 0.0097124 | 0.0035208 | 0.0061917 | 0.0097656 | 0.00354 | 0.0062255 | 0.0091325 | 0.0035312 | 0.0056013 | 0.0096137 | 0.003485 | 0.0061287 | 0.0096545 | 0.0034997 | 0.0061547 | 0.0096985 | 0.0035157 | 0.0061828 | 0.0097129 | 0.0035209 | 0.006192 | 0.0096639 | 0.0035031 | 0.0061607 | 0.0094858 | 0.0034386 | 0.0060472 | 0.0095775 | 0.0034719 | 0.0061057 | 0.0096625 | 0.0035026 | 0.0061598 | 0.00968 | 0.003509 | 0.006171 | 0.0096334 | 0.0034921 | 0.0061413 | 0.0097099 | 0.0035198 | 0.00619 | 0.0049958 | 0.0034911 | 0.0015048 | 0.0049682 | 0.0034717 | 0.0014964 | 0.0047304 | 0.0033056 | 0.0014248 | 0.0045791 | 0.0031999 | 0.0013792 | 0.0045759 | 0.0031976 | 0.0013783 | 0.0046502 | 0.0032495 | 0.0014007 | 0.0048331 | 0.0033774 | 0.0014558 | 0.0042435 | 0.0029654 | 0.0012782 | 0.0049541 | 0.0034619 | 0.0014922 | 0.0049541 | 0.0034619 | 0.0014922 | 0.0050959 | 0.003561 | 0.0015349 | 0.0049188 | 0.0034373 | 0.0014816 | 0.0048996 | 0.0034238 | 0.0014758 | 0.0049523 | 0.0034607 | 0.0014917 | 0.0049436 | 0.0034546 | 0.001489 | 0.0050268 | 0.0035127 | 0.0015141 | 0.0049974 | 0.0034921 | 0.0015052 | 0.0048394 | 0.0033818 | 0.0014577 | 0.0048396 | 0.0033819 | 0.0014577 | 0.0048442 | 0.0033851 | 0.0014591 | 0.0048895 | 0.0034168 | 0.0014727 | 0.0049265 | 0.0034426 | 0.0014839 | 0.0048515 | 0.0033902 | 0.0014613 | 0.0041776 | 0.0029193 | 0.0012583 | 0.0049896 | 0.0034867 | 0.0015029 | 0.004922 | 0.0034395 | 0.0014825 | 0.0046891 | 0.0032767 | 0.0014124 | 0.0048592 | 0.0033956 | 0.0014636 | 0.00501 | 0.003501 | 0.001509 | 0.0050779 | 0.0035484 | 0.0015295 | 0.0050806 | 0.0035503 | 0.0015303 | 0.003593 | 0.0035025 | 9.0581e-05 | 0.0035186 | 0.0034299 | 8.8705e-05 | 0.0035237 | 0.0034349 | 8.8833e-05 | 0.0035143 | 0.0034257 | 8.8596e-05 | 0.0033837 | 0.0032984 | 8.5303e-05 | 0.0034886 | 0.0034006 | 8.7947e-05 | 0.0034971 | 0.003409 | 8.8163e-05 | 0.0035021 | 0.0034138 | 8.8288e-05 | 0.0035123 | 0.0034237 | 8.8545e-05 | 0.0035033 | 0.003415 | 8.8319e-05 | 0.0022984 | 0.0022404 | 5.7943e-05 | 0.0027343 | 0.0025998 | 0.00013447 | 0.0026671 | 0.0025998 | 6.7237e-05 | 0.0026671 | 0.0025998 | 6.7237e-05 | 0.0026671 | 0.0025998 | 6.7237e-05 | 0.0026671 | 0.0025998 | 6.7237e-05 | 0.0026671 | 0.0025998 | 6.7237e-05 | 0.0032606 | 0.0031784 | 8.2199e-05 | 0.0032463 | 0.0031644 | 8.1838e-05 | 0.0032391 | 0.0031574 | 8.1658e-05 | 0.0032463 | 0.0031644 | 8.1838e-05 | 0.0033125 | 0.003229 | 8.3509e-05 | 0.0032103 | 0.0031294 | 8.0933e-05 | 0.0033504 | 0.0032659 | 8.4464e-05 | 0.0032144 | 0.0031333 | 8.1035e-05 | 0.0033547 | 0.0032702 | 8.4573e-05 | 0.0030499 | 0.002973 | 7.6888e-05 | 0.003008 | 0.003008 | 0 | 0.0031005 | 0.0030223 | 7.8164e-05 | 0.0029885 | 0.0029132 | 7.5341e-05 | 0.0029844 | 0.0029092 | 7.5237e-05 | 0.0030324 | 0.0029559 | 7.6446e-05 | 0.003008 | 0.0029322 | 7.5832e-05 | 0.0029189 | 0.0028453 | 7.3585e-05 | 0.0029269 | 0.0028531 | 7.3787e-05 | 0.0030396 | 0.002963 | 7.6629e-05 | 0.0028999 | 0.0028267 | 7.3106e-05 | 0.0030889 | 0.0030111 | 7.7873e-05 | 0.0033607 | 0.0032759 | 8.4723e-05 | 0.0033392 | 0.003255 | 8.4182e-05 | 0.0032749 | 0.0031923 | 8.2559e-05 | 0.0027869 | 0.0027166 | 7.0258e-05 | 0.0028573 | 0.0027852 | 7.2032e-05 | 0.0029091 | 0.0028357 | 7.3338e-05 | 0.0029434 | 0.0028692 | 7.4203e-05 | 0.0029253 | 0.0028516 | 7.3747e-05 | 0.0029192 | 0.0028456 | 7.3593e-05 | 0.0027707 | 0.0027008 | 6.9849e-05 | 0.0028785 | 0.0028059 | 7.2567e-05 | 0.0027545 | 0.002685 | 6.9441e-05 | 0.0024795 | 0.002417 | 6.2508e-05 | 0.0024492 | 0.0023875 | 6.1746e-05 | 0.0025455 | 0.0024813 | 6.4172e-05 | 0.0025054 | 0.0024422 | 6.3162e-05 | 0.0024598 | 0.0023978 | 6.2011e-05 | 0.0026504 | 0.0025835 | 6.6816e-05 | 0.002636 | 0.0025696 | 6.6454e-05 | 0.0025977 | 0.0025322 | 6.5489e-05 | 0.0024143 | 0.0023534 | 6.0863e-05 | 0.0022362 | 0.0021798 | 5.6374e-05 | 0.0030889 | 0.0030111 | 7.7873e-05 | 0.04051 | 0.0069426 | 0.033567 | 0.041759 | 0.0071567 | 0.034603 | 0.035788 | 0.0061334 | 0.029655 | 0.036383 | 0.0062354 | 0.030148 | 0.042221 | 0.0072359 | 0.034985 | 0.043661 | 0.0074826 | 0.036178 | 0.07218 | 0.01624 | 0.055939 | 0.039502 | 0.0067699 | 0.032733 | 0.033159 | 0.0056828 | 0.027476 | 0.025447 | 0.0031288 | 0.022319 | 0.028593 | 0.0049003 | 0.023693 | 0.033922 | 0.0058135 | 0.028108 | 0.029827 | 0.0051118 | 0.024715 | 0.032144 | 0.0055089 | 0.026635 | 0.033959 | 0.0058199 | 0.028139 | 0.031775 | 0.0054456 | 0.026329 | 0.030164 | 0.0051695 | 0.024994 | 0.016684 | 0.0028593 | 0.013825 | 0.016258 | 0.0027864 | 0.013472 | 0.026793 | 0.0045918 | 0.022201 | 0.026383 | 0.0045216 | 0.021862 | 0.026466 | 0.0045357 | 0.02193 | 0.050411 | 0.0050411 | 0.04537 | 0.045083 | 0.0077263 | 0.037356 | 0.042089 | 0.0072133 | 0.034876 | 0.039782 | 0.0068178 | 0.032964 | 0.038438 | 0.0065876 | 0.031851 | 0.019702 | 0.0041194 | 0.015582 | 0.026031 | 0.0044613 | 0.02157 | 0.049422 | 0.0084699 | 0.040952 | 0.018224 | 0.0038436 | 0.01438 | 0.017109 | 0.0036084 | 0.0135 | 0.018 | 0.0037964 | 0.014204 | 0.016127 | 0.0034014 | 0.012726 | 0.017657 | 0.003724 | 0.013933 | 0.018795 | 0.0038932 | 0.014902 | 0.01638 | 0.0034547 | 0.012925 | 0.017036 | 0.003593 | 0.013443 | 0.016477 | 0.0034752 | 0.013002 | 0.016623 | 0.0035059 | 0.013117 | 0.015997 | 0.003374 | 0.012623 | 0.012963 | 0.002734 | 0.010229 | 0.018444 | 0.0038901 | 0.014554 | 0.017429 | 0.0036759 | 0.013753 | 0.018616 | 0.0039264 | 0.01469 | 0.016814 | 0.0035461 | 0.013267 | 0.014805 | 0.0031224 | 0.011682 | 0.014491 | 0.0030564 | 0.011435 | 0.014533 | 0.0031219 | 0.011411 | Selenium | 0.79983 | 1.1247 | 1.9245 | 0.00096224 | 1.5775 | 0.58 | 1.65 | 0.655 | 1.6333 | 1.0179 | 2.1 | 1.273 | 1.6 | 0.58 | 0.83 | 0.58 | 0.595 | 0.58 | 0.595 | 0.58 | 7.425 | 1.2725 | 2.75 | 0.58
Selenium, Dissolved | µg/L |  | 0.0046799 | 0.003351 | 0.0013288 | 0.0066587 | 0.003351 | 0.0033077 | 0.0066587 | 0.003351 | 0.0033077 | 0.0075109 | 0.003351 | 0.0041599 | 0.0073818 | 0.0037149 | 0.0036669 | 0.007442 | 0.0037452 | 0.0036968 | 0.0072401 | 0.0036436 | 0.0035965 | 0.007388 | 0.0032962 | 0.0040918 | 0.0066583 | 0.0033508 | 0.0033075 | 0.0059758 | 0.0030073 | 0.0029685 | 0.0059887 | 0.0028945 | 0.0030942 | 0.0062697 | 0.0031552 | 0.0031144 | 0.0065938 | 0.0033183 | 0.0032754 | 0.0079566 | 0.0034184 | 0.0045382 | 0.008613 | 0.0037004 | 0.0049126 | 0.0083426 | 0.0037221 | 0.0046205 | 0.0091173 | 0.0039171 | 0.0052002 | 0.009316 | 0.0038595 | 0.0054565 | 0.0087304 | 0.0037508 | 0.0049796 | 0.008604 | 0.0036965 | 0.0049075 | 0.008839 | 0.0037975 | 0.0050415 | 0.0092294 | 0.0039652 | 0.0052642 | 0.0092344 | 0.0039674 | 0.005267 | 0.0092755 | 0.003985 | 0.0052905 | 0.0091358 | 0.003925 | 0.0052108 | 0.0089614 | 0.0038501 | 0.0051113 | 0.0089146 | 0.00383 | 0.0050846 | 0.0090642 | 0.0038943 | 0.00517 | 0.0090642 | 0.0038943 | 0.00517 | 0.0085757 | 0.0036844 | 0.0048913 | 0.0088969 | 0.0038224 | 0.0050746 | 0.0089119 | 0.0038288 | 0.0050831 | 0.0087185 | 0.0037457 | 0.0049728 | 0.0087228 | 0.0037476 | 0.0049752 | 0.0087378 | 0.003754 | 0.0049838 | 0.0087773 | 0.003771 | 0.0050063 | 0.0089711 | 0.0038542 | 0.0051168 | 0.0091649 | 0.0039375 | 0.0052274 | 0.0091232 | 0.0039196 | 0.0052036 | 0.0091614 | 0.003936 | 0.0052254 | 0.0090893 | 0.003905 | 0.0051842 | 0.0090327 | 0.0038807 | 0.005152 | 0.0080545 | 0.0034605 | 0.0045941 | 0.008755 | 0.0040798 | 0.0046752 | 0.0082339 | 0.003785 | 0.0044489 | 0.0082381 | 0.0037869 | 0.0044512 | 0.0082381 | 0.0037869 | 0.0044512 | 0.0083032 | 0.0038168 | 0.0044864 | 0.0082754 | 0.003804 | 0.0044714 | 0.0082754 | 0.003804 | 0.0044714 | 0.0075777 |  |  | 0.0087224 | 0.0040095 | 0.0047129 | 0.0092321 | 0.0042438 | 0.0049883 | 0.0092283 | 0.004242 | 0.0049862 | 0.0092657 | 0.0042593 | 0.0050064 | 0.0092657 | 0.0042593 | 0.0050064 | 0.0092246 | 0.0042404 | 0.0049842 | 0.0090592 | 0.0041643 | 0.0048949 | 0.0090198 | 0.0041462 | 0.0048736 | 0.0065325 | 0.0039882 | 0.0025442 | 0.0083701 | 0.0038476 | 0.0045225 | 0.008334 | 0.003831 | 0.0045031 | 0.0083278 | 0.0038281 | 0.0044997 | 0.0083152 | 0.0038223 | 0.0044929 | 0.0083152 | 0.0038223 | 0.0044929 | 0.011279 | 0.0036553 | 0.0076237 | 0.0081779 | 0.0037592 | 0.0044187 | 0.008594 | 0.0039505 | 0.0046435 | 0.0084578 | 0.0038879 | 0.0045699 | 0.0080669 | 0.0037082 | 0.0043587 | 0.0080853 | 0.0037167 | 0.0043687 | 0.0081147 | 0.0037302 | 0.0043845 | 0.0081618 | 0.0037518 | 0.00441 | 0.0078912 | 0.0036274 | 0.0042638 | 0.0106 | 0.0034648 | 0.0071356 | 0.010359 | 0.003386 | 0.0069733 | 0.010601 | 0.0034651 | 0.0071362 | 0.010579 | 0.0034578 | 0.0071212 | 0.010537 | 0.003444 | 0.0070929 | 0.010572 | 0.0034555 | 0.0071165 | 0.010298 | 0.0033658 | 0.0069319 | 0.010093 | 0.0032991 | 0.0067943 | 0.0098603 | 0.0032229 | 0.0066374 | 0.0098556 | 0.0032213 | 0.0066342 | 0.0096043 | 0.0031392 | 0.0064651 | 0.01041 | 0.0034027 | 0.0070077 | 0.010407 | 0.0034016 | 0.0070054 | 0.010032 | 0.0032791 | 0.0067532 | 0.010076 | 0.0032933 | 0.0067826 | 0.010309 | 0.0033696 | 0.0069397 | 0.010012 | 0.0032724 | 0.0067394 | 0.0095609 | 0.003125 | 0.0064359 | 0.0095609 | 0.003125 | 0.0064359 | 0.010919 | 0.0035688 | 0.0073498 | 0.010869 | 0.0035527 | 0.0073166 | 0.010869 | 0.0035527 | 0.0073166 | 0.010829 | 0.0035396 | 0.0072897 | 0.011066 | 0.0036169 | 0.0074489 | 0.010937 | 0.0035748 | 0.0073622 | 0.010599 | 0.0034642 | 0.0071344 | 0.0106 | 0.0034646 | 0.0071352 | 0.013548 | 0.0044281 | 0.0091196 | 0.014987 | 0.0048987 | 0.010089 | 0.015335 | 0.0050125 | 0.010323 | 0.015795 | 0.0051626 | 0.010632 | 0.0093354 | 0.0049223 | 0.0044131 | 0.0087076 | 0.0045913 | 0.0041163 | 0.01412 | 0.0045497 | 0.0095701 | 0.0088635 | 0.0046735 | 0.00419 | 0.0089149 | 0.0047006 | 0.0042143 | 0.0089222 | 0.0047044 | 0.0042178 | 0.0089342 | 0.0047108 | 0.0042235 | 0.0077614 | 0.0040924 | 0.003669 | 0.0067973 | 0.003584 | 0.0032133 | 0.0068042 | 0.0035877 | 0.0032165 | 0.0068001 | 0.0035855 | 0.0032146 | 0.0068312 | 0.0036019 | 0.0032293 | 0.0067832 | 0.0035766 | 0.0032066 | 0.0067828 | 0.0035764 | 0.0032064 | 0.0067148 | 0.0035405 | 0.0031743 | 0.0066773 | 0.0035208 | 0.0031565 | 0.0067138 | 0.00354 | 0.0031738 | 0.0066972 | 0.0035312 | 0.0031659 | 0.0066094 | 0.003485 | 0.0031245 | 0.0066374 | 0.0034997 | 0.0031377 | 0.0066677 | 0.0035157 | 0.003152 | 0.0066777 | 0.0035209 | 0.0031567 | 0.0066439 | 0.0035031 | 0.0031408 | 0.0065215 | 0.0034386 | 0.0030829 | 0.0065845 | 0.0034719 | 0.0031127 | 0.0066429 | 0.0035026 | 0.0031403 | 0.006655 | 0.003509 | 0.003146 | 0.006623 | 0.0034921 | 0.0031309 | 0.0066755 | 0.0035198 | 0.0031557 | 0.0034911 | 0.0034911 | 0 | 0.0034717 | 0.0034717 | 0 | 0.0033056 | 0.0033056 | 0 | 0.0031999 | 0.0031999 | 0 | 0.0031976 | 0.0031976 | 0 | 0.0032495 | 0.0032495 | 0 | 0.0033774 | 0.0033774 | 0 | 0.0029654 | 0.0029654 | 0 | 0.0034619 | 0.0034619 | 0 | 0.0034619 | 0.0034619 | 0 | 0.003561 | 0.003561 | 0 | 0.0034373 | 0.0034373 | 0 | 0.0034238 | 0.0034238 | 0 | 0.0034607 | 0.0034607 | 0 | 0.0034546 | 0.0034546 | 0 | 0.0035127 | 0.0035127 | 0 | 0.0034921 | 0.0034921 | 0 | 0.0033818 | 0.0033818 | 0 | 0.0033819 | 0.0033819 | 0 | 0.0033851 | 0.0033851 | 0 | 0.0034168 | 0.0034168 | 0 | 0.0034426 | 0.0034426 | 0 | 0.0033902 | 0.0033902 | 0 | 0.0029193 | 0.0029193 | 0 | 0.0034867 | 0.0034867 | 0 | 0.0034395 | 0.0034395 | 0 | 0.0032767 | 0.0032767 | 0 | 0.0033956 | 0.0033956 | 0 | 0.003501 | 0.003501 | 0 | 0.0035484 | 0.0035484 | 0 | 0.0035503 | 0.0035503 | 0 | 0.0035025 | 0.0035025 | 0 | 0.0034299 | 0.0034299 | 0 | 0.0034349 | 0.0034349 | 0 | 0.0034257 | 0.0034257 | 0 | 0.0032984 | 0.0032984 | 0 | 0.0034006 | 0.0034006 | 0 | 0.003409 | 0.003409 | 0 | 0.0034138 | 0.0034138 | 0 | 0.0034237 | 0.0034237 | 0 | 0.003415 | 0.003415 | 0 | 0.0022404 | 0.0022404 | 0 | 0.0025998 | 0.0025998 | 0 | 0.0025998 | 0.0025998 | 0 | 0.0025998 | 0.0025998 | 0 | 0.0025998 | 0.0025998 | 0 | 0.0025998 | 0.0025998 | 0 | 0.0025998 | 0.0025998 | 0 | 0.0031784 | 0.0031784 | 0 | 0.0031644 | 0.0031644 | 0 | 0.0031574 | 0.0031574 | 0 | 0.0031644 | 0.0031644 | 0 | 0.003229 | 0.003229 | 0 | 0.0031294 | 0.0031294 | 0 | 0.0032659 | 0.0032659 | 0 | 0.0031333 | 0.0031333 | 0 | 0.0032702 | 0.0032702 | 0 | 0.002973 | 0.002973 | 0 | 0.003008 | 0.003008 | 0 | 0.0030223 | 0.0030223 | 0 | 0.0029132 | 0.0029132 | 0 | 0.0029092 | 0.0029092 | 0 | 0.0029559 | 0.0029559 | 0 | 0.0029322 | 0.0029322 | 0 | 0.0028453 | 0.0028453 | 0 | 0.0028531 | 0.0028531 | 0 | 0.002963 | 0.002963 | 0 | 0.0028267 | 0.0028267 | 0 | 0.0030111 | 0.0030111 | 0 | 0.0032759 | 0.0032759 | 0 | 0.003255 | 0.003255 | 0 | 0.0031923 | 0.0031923 | 0 | 0.0027166 | 0.0027166 | 0 | 0.0027852 | 0.0027852 | 0 | 0.0028357 | 0.0028357 | 0 | 0.0028692 | 0.0028692 | 0 | 0.0028516 | 0.0028516 | 0 | 0.0028456 | 0.0028456 | 0 | 0.0027008 | 0.0027008 | 0 | 0.0028059 | 0.0028059 | 0 | 0.002685 | 0.002685 | 0 | 0.002417 | 0.002417 | 0 | 0.0023875 | 0.0023875 | 0 | 0.0024813 | 0.0024813 | 0 | 0.0024422 | 0.0024422 | 0 | 0.0023978 | 0.0023978 | 0 | 0.0025835 | 0.0025835 | 0 | 0.0025696 | 0.0025696 | 0 | 0.0025322 | 0.0025322 | 0 | 0.0023534 | 0.0023534 | 0 | 0.0021798 | 0.0021798 | 0 | 0.0030111 | 0.0030111 | 0 | 0.036282 | 0.006929 | 0.029353 | 0.037401 | 0.0071427 | 0.030258 | 0.032053 | 0.0061214 | 0.025931 | 0.032586 | 0.0062231 | 0.026363 | 0.037814 | 0.0072216 | 0.030592 | 0.039104 | 0.0074679 | 0.031636 | 0.058947 | 0.011428 | 0.047518 | 0.035379 | 0.0067566 | 0.028623 | 0.029698 | 0.0056716 | 0.024026 | 0.026282 | 0.0024196 | 0.023862 | 0.025608 | 0.0048906 | 0.020718 | 0.030381 | 0.0058021 | 0.024579 | 0.026714 | 0.0051017 | 0.021612 | 0.028789 | 0.0054981 | 0.023291 | 0.030414 | 0.0058085 | 0.024606 | 0.028458 | 0.0054349 | 0.023023 | 0.027015 | 0.0051593 | 0.021856 | 0.014942 | 0.0028537 | 0.012089 | 0.014561 | 0.0027809 | 0.01178 | 0.023996 | 0.0045828 | 0.019414 | 0.023629 | 0.0045127 | 0.019117 | 0.023703 | 0.0045268 | 0.019177 | 0.04411 | 0.010502 | 0.033607 | 0.040377 | 0.0077111 | 0.032666 | 0.037696 | 0.0071991 | 0.030497 | 0.035629 | 0.0068044 | 0.028825 | 0.034426 | 0.0065747 | 0.027852 | 0.018806 | 0.0049254 | 0.013881 | 0.023314 | 0.0044525 | 0.018862 | 0.044263 | 0.0084532 | 0.03581 | 0.015905 | 0.0039099 | 0.011995 | 0.014931 | 0.0036706 | 0.011261 | 0.015709 | 0.0038619 | 0.011848 | 0.014075 | 0.0034601 | 0.010615 | 0.01541 | 0.0037882 | 0.011622 | 0.016781 | 0.0038932 | 0.012888 | 0.014295 | 0.0035143 | 0.010781 | 0.014867 | 0.0036549 | 0.011213 | 0.01438 | 0.0035352 | 0.010845 | 0.014507 | 0.0035663 | 0.010941 | 0.013961 | 0.0034321 | 0.010529 | 0.011313 | 0.0027811 | 0.008532 | 0.016097 | 0.0039572 | 0.01214 | 0.015211 | 0.0037393 | 0.011471 | 0.016247 | 0.0039941 | 0.012253 | 0.014674 | 0.0036073 | 0.011066 | 0.01292 | 0.0031763 | 0.0097441 | 0.012647 | 0.0031091 | 0.009538 | 0.01238 | 0.0032295 | 0.0091503 | Selenium, Dissolved | 0.66754 | 0.96985 | 1.6374 | 0.0008187 | 1.1525 | 0.58 | 1.35 | 0.58 | 1.3167 | 0.60525 | 1.8 | 0.58834 | 1.1 | 0.58 | 0.58 | 0.58 | 0.58 | 0.58 | 0.58 | 0.58 | 6.65 | 1.27 | 2.4 | 0.59
Silver | µg/L |  | 0.00057776 | 0.00057776 | 0 | 0.00057776 | 0.00057776 | 0 | 0.00057776 | 0.00057776 | 0 | 0.00057776 | 0.00057776 | 0 | 0.0006405 | 0.0006405 | 0 | 0.00064572 | 0.00064572 | 0 | 0.00062821 | 0.00062821 | 0 | 0.00056831 | 0.00056831 | 0 | 0.00057773 | 0.00057773 | 0 | 0.00051851 | 0.00051851 | 0 | 0.00049906 | 0.00049906 | 0 | 0.00054401 | 0.00054401 | 0 | 0.00057213 | 0.00057213 | 0 | 0.00058938 | 0.00058938 | 0 | 0.000638 | 0.000638 | 0 | 0.00064174 | 0.00064174 | 0 | 0.00067536 | 0.00067536 | 0 | 0.00066543 | 0.00066543 | 0 | 0.0006467 | 0.0006467 | 0 | 0.00063733 | 0.00063733 | 0 | 0.00065474 | 0.00065474 | 0 | 0.00068366 | 0.00068366 | 0 | 0.00068403 | 0.00068403 | 0 | 0.00068707 | 0.00068707 | 0 | 0.00067672 | 0.00067672 | 0 | 0.00066381 | 0.00066381 | 0 | 0.00066034 | 0.00066034 | 0 | 0.00067142 | 0.00067142 | 0 | 0.00067142 | 0.00067142 | 0 | 0.00063524 | 0.00063524 | 0 | 0.00065903 | 0.00065903 | 0 | 0.00066014 | 0.00066014 | 0 | 0.00064581 | 0.00064581 | 0 | 0.00064614 | 0.00064614 | 0 | 0.00064724 | 0.00064724 | 0 | 0.00065017 | 0.00065017 | 0 | 0.00066452 | 0.00066452 | 0 | 0.00067888 | 0.00067888 | 0 | 0.00067579 | 0.00067579 | 0 | 0.00067862 | 0.00067862 | 0 | 0.00067328 | 0.00067328 | 0 | 0.00066909 | 0.00066909 | 0 | 0.00059663 | 0.00059663 | 0 | 0.00062536 | 0.00062536 | 0 | 0.00062536 | 0.00064266 | -1.7304e-05 | 0.00062568 | 0.00064299 | -1.7313e-05 | 0.00062568 | 0.00064299 | -1.7313e-05 | 0.00063062 | 0.00064807 | -1.7449e-05 | 0.00062851 | 0.0006459 | -1.7391e-05 | 0.00062851 | 0.0006459 | -1.7391e-05 | 0.00063147 | 0.00064302 | -1.1548e-05 | 0.00066246 | 0.00068079 | -1.833e-05 | 0.00070117 | 0.00072057 | -1.9402e-05 | 0.00070088 | 0.00072027 | -1.9394e-05 | 0.00070372 | 0.0007232 | -1.9472e-05 | 0.00070372 | 0.0007232 | -1.9472e-05 | 0.0007006 | 0.00071999 | -1.9386e-05 | 0.00068804 | 0.00070708 | -1.9038e-05 | 0.00068505 | 0.000704 | -1.8955e-05 | 0.00068763 | 0.00070087 | -1.3247e-05 | 0.0006357 | 0.00065329 | -1.759e-05 | 0.00063297 | 0.00065048 | -1.7514e-05 | 0.00063249 | 0.00064999 | -1.7501e-05 | 0.00063153 | 0.00064901 | -1.7475e-05 | 0.00063153 | 0.00064901 | -1.7475e-05 | 0.00062661 | 0.00067243 | -4.5823e-05 | 0.0006211 | 0.00063829 | -1.7186e-05 | 0.00065271 | 0.00067077 | -1.8061e-05 | 0.00064236 | 0.00066014 | -1.7774e-05 | 0.00061268 | 0.00062963 | -1.6953e-05 | 0.00061407 | 0.00063107 | -1.6992e-05 | 0.0006163 | 0.00063336 | -1.7053e-05 | 0.00061988 | 0.00063704 | -1.7152e-05 | 0.00059933 | 0.00061591 | -1.6584e-05 | 0.00058891 | 0.00065542 | -6.6509e-05 | 0.00057552 | 0.00064051 | -6.4997e-05 | 0.00058896 | 0.00065547 | -6.6515e-05 | 0.00058772 | 0.0006541 | -6.6375e-05 | 0.00058539 | 0.0006515 | -6.6111e-05 | 0.00058734 | 0.00065367 | -6.6332e-05 | 0.0005721 | 0.00063671 | -6.461e-05 | 0.00056074 | 0.00062407 | -6.3328e-05 | 0.0005478 | 0.00060966 | -6.1866e-05 | 0.00054753 | 0.00060937 | -6.1836e-05 | 0.00053357 | 0.00059383 | -6.026e-05 | 0.00057835 | 0.00064367 | -6.5317e-05 | 0.00057817 | 0.00064346 | -6.5296e-05 | 0.00055735 | 0.0006203 | -6.2945e-05 | 0.00055977 | 0.00062299 | -6.3219e-05 | 0.00057274 | 0.00063742 | -6.4683e-05 | 0.00055621 | 0.00061902 | -6.2816e-05 | 0.00053116 | 0.00059115 | -5.9988e-05 | 0.00053116 | 0.00059115 | -5.9988e-05 | 0.00060659 | 0.00067509 | -6.8506e-05 | 0.00060385 | 0.00067205 | -6.8196e-05 | 0.00060385 | 0.00067205 | -6.8196e-05 | 0.00060163 | 0.00066958 | -6.7946e-05 | 0.00061477 | 0.00068419 | -6.9429e-05 | 0.00060761 | 0.00067623 | -6.8622e-05 | 0.00058881 | 0.00065531 | -6.6498e-05 | 0.00058888 | 0.00065538 | -6.6506e-05 | 0.00075265 | 0.00083766 | -8.5002e-05 | 0.00083263 | 0.00092667 | -9.4035e-05 | 0.00085197 | 0.00094819 | -9.6218e-05 | 0.00087749 | 0.00097659 | -9.91e-05 | 0.00084867 | 0.00084867 | 0 | 0.0007916 | 0.0007916 | 0 | 0.00078444 | 0.00078444 | 0 | 0.00080577 | 0.00080577 | 0 | 0.00081045 | 0.00081045 | 0 | 0.00081111 | 0.00081111 | 0 | 0.0008122 | 0.0008122 | 0 | 0.00070558 | 0.00070558 | 0 | 0.00061793 | 0.00061793 | 0 | 0.00061856 | 0.00061856 | 0 | 0.00061819 | 0.00061819 | 0 | 0.00062102 | 0.00062102 | 0 | 0.00061665 | 0.00061665 | 0 | 0.00061662 | 0.00061662 | 0 | 0.00061043 | 0.00061043 | 0 | 0.00060703 | 0.00060703 | 0 | 0.00061035 | 0.00061035 | 0 | 0.00060883 | 0.00060883 | 0 | 0.00060086 | 0.00060086 | 0 | 0.0006034 | 0.0006034 | 0 | 0.00060616 | 0.00060616 | 0 | 0.00060706 | 0.00060706 | 0 | 0.00060399 | 0.00060399 | 0 | 0.00059286 | 0.00059286 | 0 | 0.0005986 | 0.0005986 | 0 | 0.0006039 | 0.0006039 | 0 | 0.000605 | 0.000605 | 0 | 0.00060209 | 0.00060209 | 0 | 0.00060687 | 0.00060687 | 0 | 0.00060191 | 0.00060191 | 0 | 0.00059857 | 0.00059857 | 0 | 0.00056993 | 0.00056993 | 0 | 0.0005517 | 0.0005517 | 0 | 0.00055131 | 0.00055131 | 0 | 0.00056027 | 0.00056027 | 0 | 0.00058231 | 0.00058231 | 0 | 0.00051127 | 0.00051127 | 0 | 0.00059687 | 0.00059687 | 0 | 0.00059687 | 0.00059687 | 0 | 0.00061397 | 0.00061397 | 0 | 0.00059263 | 0.00059263 | 0 | 0.00059032 | 0.00059032 | 0 | 0.00059667 | 0.00059667 | 0 | 0.00059561 | 0.00059561 | 0 | 0.00060564 | 0.00060564 | 0 | 0.00060209 | 0.00060209 | 0 | 0.00058307 | 0.00058307 | 0 | 0.00058309 | 0.00058309 | 0 | 0.00058364 | 0.00058364 | 0 | 0.00058909 | 0.00058909 | 0 | 0.00059355 | 0.00059355 | 0 | 0.00058451 | 0.00058451 | 0 | 0.00050333 | 0.00050333 | 0 | 0.00060115 | 0.00060115 | 0 | 0.00059301 | 0.00059301 | 0 | 0.00056496 | 0.00056496 | 0 | 0.00058545 | 0.00058545 | 0 | 0.00060361 | 0.00060361 | 0 | 0.00061179 | 0.00061179 | 0 | 0.00061212 | 0.00061212 | 0 | 0.00060387 | 0.00060387 | 0 | 0.00059137 | 0.00059137 | 0 | 0.00059222 | 0.00059222 | 0 | 0.00059064 | 0.00059064 | 0 | 0.00056869 | 0.00056869 | 0 | 0.00058632 | 0.00058632 | 0 | 0.00058776 | 0.00058776 | 0 | 0.00058858 | 0.00058858 | 0 | 0.0005903 | 0.0005903 | 0 | 0.0005888 | 0.0005888 | 0 | 0.00038628 | 0.00038628 | 0 | 0.00044825 | 0.00044825 | 0 | 0.00044825 | 0.00044825 | 0 | 0.00044825 | 0.00044825 | 0 | 0.00044825 | 0.00044825 | 0 | 0.00044825 | 0.00044825 | 0 | 0.00044825 | 0.00044825 | 0 | 0.00054799 | 0.00054799 | 0 | 0.00054559 | 0.00054559 | 0 | 0.00054439 | 0.00054439 | 0 | 0.00054559 | 0.00054559 | 0 | 0.00055673 | 0.00055673 | 0 | 0.00053955 | 0.00053955 | 0 | 0.00056309 | 0.00056309 | 0 | 0.00054023 | 0.00054023 | 0 | 0.00056382 | 0.00056382 | 0 | 0.00051258 | 0.00051258 | 0 | 0.00051862 | 0.00051862 | 0 | 0.00052109 | 0.00052109 | 0 | 0.00050227 | 0.00050227 | 0 | 0.00050158 | 0.00050158 | 0 | 0.00050964 | 0.00050964 | 0 | 0.00050555 | 0.00050555 | 0 | 0.00049057 | 0.00049057 | 0 | 0.00049192 | 0.00049192 | 0 | 0.00051086 | 0.00051086 | 0 | 0.00048737 | 0.00048737 | 0 | 0.00051915 | 0.00051915 | 0 | 0.00056482 | 0.00056482 | 0 | 0.00056121 | 0.00056121 | 0 | 0.0005504 | 0.0005504 | 0 | 0.00046839 | 0.00046839 | 0 | 0.00048022 | 0.00048022 | 0 | 0.00048892 | 0.00048892 | 0 | 0.00049468 | 0.00049468 | 0 | 0.00049165 | 0.00049165 | 0 | 0.00049062 | 0.00049062 | 0 | 0.00046566 | 0.00046566 | 0 | 0.00048378 | 0.00048378 | 0 | 0.00046294 | 0.00046294 | 0 | 0.00041672 | 0.00041672 | 0 | 0.00041164 | 0.00041164 | 0 | 0.00042781 | 0.00042781 | 0 | 0.00042108 | 0.00042108 | 0 | 0.00041341 | 0.00041341 | 0 | 0.00044544 | 0.00044544 | 0 | 0.00044303 | 0.00044303 | 0 | 0.00043659 | 0.00043659 | 0 | 0.00040576 | 0.00040576 | 0 | 0.00037582 | 0.00037582 | 0 | 0.00051915 | 0.00051915 | 0 | 0.0038873 | 0.00054559 | 0.0033417 | 0.0040072 | 0.00056241 | 0.0034448 | 0.0034342 | 0.000482 | 0.0029522 | 0.0034913 | 0.00049001 | 0.0030013 | 0.0040515 | 0.00056863 | 0.0034829 | 0.0041897 | 0.00058803 | 0.0036017 | 0.0014436 | 0.0006015 | 0.0008421 | 0.0037906 | 0.00053202 | 0.0032586 | 0.0031819 | 0.00044659 | 0.0027353 | 0.0083434 | 0.00041717 | 0.0079262 | 0.0027438 | 0.00038509 | 0.0023587 | 0.0032551 | 0.00045686 | 0.0027983 | 0.0028622 | 0.00040171 | 0.0024605 | 0.0030846 | 0.00043292 | 0.0026516 | 0.0032587 | 0.00045736 | 0.0028013 | 0.0030491 | 0.00042794 | 0.0026211 | 0.0028945 | 0.00040625 | 0.0024883 | 0.001601 | 0.0002247 | 0.0013763 | 0.0015601 | 0.00021897 | 0.0013412 | 0.002571 | 0.00036085 | 0.0022102 | 0.0025317 | 0.00035533 | 0.0021764 | 0.0025397 | 0.00035644 | 0.0021832 | 0.00077017 | 0.00070015 | 7.0015e-05 | 0.0043261 | 0.00060718 | 0.0037189 | 0.0040389 | 0.00056686 | 0.003472 | 0.0038174 | 0.00053578 | 0.0032816 | 0.0036885 | 0.00051769 | 0.0031708 | 0.0022388 | 0.00044777 | 0.0017911 | 0.002498 | 0.00035059 | 0.0021474 | 0.0047425 | 0.00066561 | 0.0040769 | 0.00066269 | 0.00066269 | 0 | 0.00062213 | 0.00062213 | 0 | 0.00065456 | 0.00065456 | 0 | 0.00058645 | 0.00058645 | 0 | 0.00064207 | 0.00064207 | 0 | 0.00067125 | 0.00067125 | 0 | 0.00059564 | 0.00059564 | 0 | 0.00061948 | 0.00061948 | 0 | 0.00059918 | 0.00059918 | 0 | 0.00060446 | 0.00060446 | 0 | 0.00058172 | 0.00058172 | 0 | 0.00047138 | 0.00047138 | 0 | 0.00067071 | 0.00067071 | 0 | 0.00063378 | 0.00063378 | 0 | 0.00067696 | 0.00067696 | 0 | 0.0006114 | 0.0006114 | 0 | 0.00053835 | 0.00053835 | 0 | 0.00052696 | 0.00052696 | 0 | 0.00053825 | 0.00053825 | 0 | Silver | -0.0026848 | 0.083783 | 0.081098 | 4.0549e-05 | 0.1 | 0.1 | 0.1 | 0.1 | 0.1 | 0.10277 | 0.1 | 0.11129 | 0.1 | 0.1 | 0.1 | 0.1 | 0.1 | 0.1 | 0.1 | 0.1 | 0.7125 | 0.1 | 0.1 | 0.1
Silver, Dissolved | µg/L |  | 0.00057776 | 0.00057776 | 0 | 0.00057776 | 0.00057776 | 0 | 0.00057776 | 0.00057776 | 0 | 0.00057776 | 0.00057776 | 0 | 0.0006405 | 0.0006405 | 0 | 0.00064572 | 0.00064572 | 0 | 0.00062821 | 0.00062821 | 0 | 0.00056831 | 0.00056831 | 0 | 0.00057773 | 0.00057773 | 0 | 0.00051851 | 0.00051851 | 0 | 0.00049906 | 0.00049906 | 0 | 0.00054401 | 0.00054401 | 0 | 0.00057213 | 0.00057213 | 0 | 0.00058938 | 0.00058938 | 0 | 0.000638 | 0.000638 | 0 | 0.00064174 | 0.00064174 | 0 | 0.00067536 | 0.00067536 | 0 | 0.00066543 | 0.00066543 | 0 | 0.0006467 | 0.0006467 | 0 | 0.00063733 | 0.00063733 | 0 | 0.00065474 | 0.00065474 | 0 | 0.00068366 | 0.00068366 | 0 | 0.00068403 | 0.00068403 | 0 | 0.00068707 | 0.00068707 | 0 | 0.00067672 | 0.00067672 | 0 | 0.00066381 | 0.00066381 | 0 | 0.00066034 | 0.00066034 | 0 | 0.00067142 | 0.00067142 | 0 | 0.00067142 | 0.00067142 | 0 | 0.00063524 | 0.00063524 | 0 | 0.00065903 | 0.00065903 | 0 | 0.00066014 | 0.00066014 | 0 | 0.00064581 | 0.00064581 | 0 | 0.00064614 | 0.00064614 | 0 | 0.00064724 | 0.00064724 | 0 | 0.00065017 | 0.00065017 | 0 | 0.00066452 | 0.00066452 | 0 | 0.00067888 | 0.00067888 | 0 | 0.00067579 | 0.00067579 | 0 | 0.00067862 | 0.00067862 | 0 | 0.00067328 | 0.00067328 | 0 | 0.00066909 | 0.00066909 | 0 | 0.00059663 | 0.00059663 | 0 | 0.00062536 | 0.00062536 | 0 | 0.00062536 | 0.00062656 | -1.2003e-06 | 0.00062568 | 0.00062688 | -1.2009e-06 | 0.00062568 | 0.00062688 | -1.2009e-06 | 0.00063062 | 0.00063183 | -1.2104e-06 | 0.00062851 | 0.00062972 | -1.2064e-06 | 0.00062851 | 0.00062972 | -1.2064e-06 | 0.00063147 |  |  | 0.00066246 | 0.00066373 | -1.2715e-06 | 0.00070117 | 0.00070252 | -1.3458e-06 | 0.00070088 | 0.00070223 | -1.3453e-06 | 0.00070372 | 0.00070507 | -1.3507e-06 | 0.00070372 | 0.00070507 | -1.3507e-06 | 0.0007006 | 0.00070195 | -1.3447e-06 | 0.00068804 | 0.00068936 | -1.3206e-06 | 0.00068505 | 0.00068636 | -1.3149e-06 | 0.00068763 | 0.00068763 | 0 | 0.0006357 | 0.00063692 | -1.2202e-06 | 0.00063297 | 0.00063418 | -1.2149e-06 | 0.00063249 | 0.0006337 | -1.214e-06 | 0.00063153 | 0.00063275 | -1.2122e-06 | 0.00063153 | 0.00063275 | -1.2122e-06 | 0.00062661 | 0.00063022 | -3.6081e-06 | 0.0006211 | 0.0006223 | -1.1921e-06 | 0.00065271 | 0.00065396 | -1.2528e-06 | 0.00064236 | 0.0006436 | -1.2329e-06 | 0.00061268 | 0.00061385 | -1.176e-06 | 0.00061407 | 0.00061525 | -1.1786e-06 | 0.0006163 | 0.00061749 | -1.1829e-06 | 0.00061988 | 0.00062107 | -1.1898e-06 | 0.00059933 | 0.00060048 | -1.1503e-06 | 0.00058891 | 0.00059737 | -8.4648e-06 | 0.00057552 | 0.00058379 | -8.2723e-06 | 0.00058896 | 0.00059742 | -8.4655e-06 | 0.00058772 | 0.00059617 | -8.4478e-06 | 0.00058539 | 0.0005938 | -8.4142e-06 | 0.00058734 | 0.00059578 | -8.4422e-06 | 0.0005721 | 0.00058032 | -8.2231e-06 | 0.00056074 | 0.0005688 | -8.06e-06 | 0.0005478 | 0.00055567 | -7.8739e-06 | 0.00054753 | 0.0005554 | -7.8701e-06 | 0.00053357 | 0.00054124 | -7.6694e-06 | 0.00057835 | 0.00058667 | -8.3131e-06 | 0.00057817 | 0.00058648 | -8.3104e-06 | 0.00055735 | 0.00056536 | -8.0112e-06 | 0.00055977 | 0.00056782 | -8.046e-06 | 0.00057274 | 0.00058097 | -8.2324e-06 | 0.00055621 | 0.0005642 | -7.9948e-06 | 0.00053116 | 0.0005388 | -7.6348e-06 | 0.00053116 | 0.0005388 | -7.6348e-06 | 0.00060659 | 0.0006153 | -8.7189e-06 | 0.00060385 | 0.00061253 | -8.6795e-06 | 0.00060385 | 0.00061253 | -8.6795e-06 | 0.00060163 | 0.00061028 | -8.6477e-06 | 0.00061477 | 0.0006236 | -8.8365e-06 | 0.00060761 | 0.00061635 | -8.7336e-06 | 0.00058881 | 0.00059727 | -8.4634e-06 | 0.00058888 | 0.00059734 | -8.4644e-06 | 0.00075265 | 0.00076347 | -1.0818e-05 | 0.00083263 | 0.0008446 | -1.1968e-05 | 0.00085197 | 0.00086422 | -1.2246e-05 | 0.00087749 | 0.0008901 | -1.2613e-05 | 0.00084867 | 0.00084867 | 0 | 0.0007916 | 0.0007916 | 0 | 0.00078444 | 0.00078444 | 0 | 0.00080577 | 0.00080577 | 0 | 0.00081045 | 0.00081045 | 0 | 0.00081111 | 0.00081111 | 0 | 0.0008122 | 0.0008122 | 0 | 0.00070558 | 0.00070558 | 0 | 0.00061793 | 0.00061793 | 0 | 0.00061856 | 0.00061856 | 0 | 0.00061819 | 0.00061819 | 0 | 0.00062102 | 0.00062102 | 0 | 0.00061665 | 0.00061665 | 0 | 0.00061662 | 0.00061662 | 0 | 0.00061043 | 0.00061043 | 0 | 0.00060703 | 0.00060703 | 0 | 0.00061035 | 0.00061035 | 0 | 0.00060883 | 0.00060883 | 0 | 0.00060086 | 0.00060086 | 0 | 0.0006034 | 0.0006034 | 0 | 0.00060616 | 0.00060616 | 0 | 0.00060706 | 0.00060706 | 0 | 0.00060399 | 0.00060399 | 0 | 0.00059286 | 0.00059286 | 0 | 0.0005986 | 0.0005986 | 0 | 0.0006039 | 0.0006039 | 0 | 0.000605 | 0.000605 | 0 | 0.00060209 | 0.00060209 | 0 | 0.00060687 | 0.00060687 | 0 | 0.00060191 | 0.00060191 | 0 | 0.00059857 | 0.00059857 | 0 | 0.00056993 | 0.00056993 | 0 | 0.0005517 | 0.0005517 | 0 | 0.00055131 | 0.00055131 | 0 | 0.00056027 | 0.00056027 | 0 | 0.00058231 | 0.00058231 | 0 | 0.00051127 | 0.00051127 | 0 | 0.00059687 | 0.00059687 | 0 | 0.00059687 | 0.00059687 | 0 | 0.00061397 | 0.00061397 | 0 | 0.00059263 | 0.00059263 | 0 | 0.00059032 | 0.00059032 | 0 | 0.00059667 | 0.00059667 | 0 | 0.00059561 | 0.00059561 | 0 | 0.00060564 | 0.00060564 | 0 | 0.00060209 | 0.00060209 | 0 | 0.00058307 | 0.00058307 | 0 | 0.00058309 | 0.00058309 | 0 | 0.00058364 | 0.00058364 | 0 | 0.00058909 | 0.00058909 | 0 | 0.00059355 | 0.00059355 | 0 | 0.00058451 | 0.00058451 | 0 | 0.00050333 | 0.00050333 | 0 | 0.00060115 | 0.00060115 | 0 | 0.00059301 | 0.00059301 | 0 | 0.00056496 | 0.00056496 | 0 | 0.00058545 | 0.00058545 | 0 | 0.00060361 | 0.00060361 | 0 | 0.00061179 | 0.00061179 | 0 | 0.00061212 | 0.00061212 | 0 | 0.00060387 | 0.00060387 | -1.0842e-19 | 0.00059137 | 0.00059137 | -1.0842e-19 | 0.00059222 | 0.00059222 | -2.1684e-19 | 0.00059064 | 0.00059064 | -1.0842e-19 | 0.00056869 | 0.00056869 | -1.0842e-19 | 0.00058632 | 0.00058632 | -1.0842e-19 | 0.00058776 | 0.00058776 | 0 | 0.00058858 | 0.00058858 | 0 | 0.0005903 | 0.0005903 | -1.0842e-19 | 0.0005888 | 0.0005888 | -1.0842e-19 | 0.00038628 | 0.00038628 | 0 | 0.00044825 | 0.00044825 | 0 | 0.00044825 | 0.00044825 | 0 | 0.00044825 | 0.00044825 | 0 | 0.00044825 | 0.00044825 | 0 | 0.00044825 | 0.00044825 | 0 | 0.00044825 | 0.00044825 | 0 | 0.00054799 | 0.00054799 | -2.1684e-19 | 0.00054559 | 0.00054559 | 0 | 0.00054439 | 0.00054439 | -1.0842e-19 | 0.00054559 | 0.00054559 | 0 | 0.00055673 | 0.00055673 | -1.0842e-19 | 0.00053955 | 0.00053955 | -2.1684e-19 | 0.00056309 | 0.00056309 | 0 | 0.00054023 | 0.00054023 | -2.1684e-19 | 0.00056382 | 0.00056382 | 0 | 0.00051258 | 0.00051258 | 0 | 0.00051862 | 0.00051862 | 0 | 0.00052109 | 0.00052109 | 0 | 0.00050227 | 0.00050227 | 0 | 0.00050158 | 0.00050158 | -1.0842e-19 | 0.00050964 | 0.00050964 | 0 | 0.00050555 | 0.00050555 | -2.1684e-19 | 0.00049057 | 0.00049057 | -1.0842e-19 | 0.00049192 | 0.00049192 | -1.0842e-19 | 0.00051086 | 0.00051086 | -1.0842e-19 | 0.00048737 | 0.00048737 | 0 | 0.00051915 | 0.00051915 | 0 | 0.00056482 | 0.00056482 | -1.0842e-19 | 0.00056121 | 0.00056121 | -1.0842e-19 | 0.0005504 | 0.0005504 | 0 | 0.00046839 | 0.00046839 | 0 | 0.00048022 | 0.00048022 | 0 | 0.00048892 | 0.00048892 | -1.0842e-19 | 0.00049468 | 0.00049468 | 0 | 0.00049165 | 0.00049165 | -1.0842e-19 | 0.00049062 | 0.00049062 | 0 | 0.00046566 | 0.00046566 | 0 | 0.00048378 | 0.00048378 | 0 | 0.00046294 | 0.00046294 | -1.0842e-19 | 0.00041672 | 0.00041672 | -5.421e-20 | 0.00041164 | 0.00041164 | -5.421e-20 | 0.00042781 | 0.00042781 | -1.0842e-19 | 0.00042108 | 0.00042108 | 0 | 0.00041341 | 0.00041341 | -5.421e-20 | 0.00044544 | 0.00044544 | -5.421e-20 | 0.00044303 | 0.00044303 | -1.0842e-19 | 0.00043659 | 0.00043659 | -1.6263e-19 | 0.00040576 | 0.00040576 | -1.0842e-19 | 0.00037582 | 0.00037582 | -1.0842e-19 | 0.00051915 | 0.00051915 | 0 | 0.0037236 | 0.00054559 | 0.0031781 | 0.0038385 | 0.00056241 | 0.0032761 | 0.0032896 | 0.000482 | 0.0028076 | 0.0033443 | 0.00049001 | 0.0028543 | 0.0038809 | 0.00056863 | 0.0033123 | 0.0040133 | 0.00058803 | 0.0034252 | 0.00078195 | 0.0006015 | 0.00018045 | 0.003631 | 0.00053202 | 0.003099 | 0.0030479 | 0.00044659 | 0.0026014 | 0.0083434 | 0.00041717 | 0.0079262 | 0.0026282 | 0.00038509 | 0.0022431 | 0.0031181 | 0.00045686 | 0.0026612 | 0.0027417 | 0.00040171 | 0.00234 | 0.0029547 | 0.00043292 | 0.0025218 | 0.0031215 | 0.00045736 | 0.0026641 | 0.0029207 | 0.00042794 | 0.0024928 | 0.0027726 | 0.00040625 | 0.0023664 | 0.0015336 | 0.0002247 | 0.0013089 | 0.0014944 | 0.00021897 | 0.0012755 | 0.0024628 | 0.00036085 | 0.0021019 | 0.0024251 | 0.00035533 | 0.0020698 | 0.0024327 | 0.00035644 | 0.0020763 | 0.00070015 | 0.00070015 | 0 | 0.004144 | 0.00060718 | 0.0035368 | 0.0038688 | 0.00056686 | 0.0033019 | 0.0036567 | 0.00053578 | 0.0031209 | 0.0035332 | 0.00051769 | 0.0030155 | 0.0022388 | 0.00044777 | 0.0017911 | 0.0023928 | 0.00035059 | 0.0020422 | 0.0045428 | 0.00066561 | 0.0038772 | 0.00066269 | 0.00066269 | 0 | 0.00062213 | 0.00062213 | 0 | 0.00065456 | 0.00065456 | 0 | 0.00058645 | 0.00058645 | 0 | 0.00064207 | 0.00064207 | 0 | 0.00067125 | 0.00067125 | 0 | 0.00059564 | 0.00059564 | 0 | 0.00061948 | 0.00061948 | 0 | 0.00059918 | 0.00059918 | 0 | 0.00060446 | 0.00060446 | 0 | 0.00058172 | 0.00058172 | 0 | 0.00047138 | 0.00047138 | 0 | 0.00067071 | 0.00067071 | 0 | 0.00063378 | 0.00063378 | 0 | 0.00067696 | 0.00067696 | 0 | 0.0006114 | 0.0006114 | 0 | 0.00053835 | 0.00053835 | 0 | 0.00052696 | 0.00052696 | 0 | 0.00053825 | 0.00053825 | 0 | Silver, Dissolved | -0.00030836 | 0.079468 | 0.07916 | 3.958e-05 | 0.1 | 0.1 | 0.1 | 0.1 | 0.1 | 0.10019 | 0.1 | 0.10144 | 0.1 | 0.1 | 0.1 | 0.1 | 0.1 | 0.1 | 0.1 | 0.1 | 0.6825 | 0.1 | 0.1 | 0.1
Sodium | µg/L |  | 42.1764 | 41.0209 | 1.1555 | 23.3993 | 35.8211 | -12.4218 | 23.3993 | 35.8211 | -12.4218 | 28.888 | 42.7542 | -13.8662 | 25.9402 | 39.711 | -13.7707 | 26.1518 | 40.0348 | -13.8831 | 25.4425 | 38.949 | -13.5065 | 12.5028 | 29.5521 | -17.0493 | 23.398 | 35.8192 | -12.4212 | 20.9995 | 32.1474 | -11.1479 | 8.484 | 25.4519 | -16.9679 | 22.0323 | 33.7285 | -11.6962 | 23.1712 | 35.472 | -12.3008 | 7.9566 | 20.3335 | -12.3769 | 8.613 | 22.011 | -13.398 | 8.3426 | 24.3861 | -16.0435 | 9.1173 | 23.2998 | -14.1825 | 9.316 | 20.6284 | -11.3123 | 8.7304 | 22.311 | -13.5806 | 8.604 | 21.988 | -13.384 | 8.839 | 22.5886 | -13.7496 | 9.2294 | 23.5862 | -14.3568 | 9.2344 | 23.599 | -14.3646 | 9.2755 | 23.704 | -14.4285 | 9.1358 | 23.347 | -14.2112 | 8.9614 | 22.9013 | -13.9399 | 8.9146 | 22.7818 | -13.8672 | 9.0642 | 23.1641 | -14.0999 | 9.0642 | 23.1641 | -14.0999 | 8.5757 | 21.9157 | -13.34 | 8.8969 | 22.7366 | -13.8397 | 8.9119 | 22.7749 | -13.863 | 8.7185 | 22.2806 | -13.5621 | 8.7228 | 22.2917 | -13.5688 | 8.7378 | 22.3299 | -13.5921 | 8.7773 | 22.4309 | -13.6536 | 8.9711 | 22.926 | -13.955 | 9.1649 | 23.4215 | -14.2566 | 9.1232 | 23.3149 | -14.1917 | 9.1614 | 23.4125 | -14.2511 | 9.0893 | 23.2281 | -14.1388 | 9.0327 | 23.0835 | -14.0508 | 8.0545 | 20.5838 | -12.5293 | 8.755 | 16.4353 | -7.6803 | 14.8002 | 29.8141 | -15.0139 | 14.8077 | 29.8293 | -15.0216 | 14.8077 | 29.8293 | -15.0216 | 14.9247 | 30.0648 | -15.1402 | 14.8747 | 29.9642 | -15.0895 | 14.8747 | 29.9642 | -15.0895 | 13.2609 | 35.4742 | -22.2133 | 15.6782 | 31.5828 | -15.9046 | 16.5944 | 33.4284 | -16.834 | 16.5875 | 33.4146 | -16.8271 | 16.6548 | 33.5501 | -16.8953 | 16.6548 | 33.5501 | -16.8953 | 16.5809 | 33.4012 | -16.8203 | 16.2836 | 32.8024 | -16.5188 | 16.2128 | 32.6598 | -16.447 | 14.4402 | 36.1131 | -21.6729 | 15.045 | 30.3072 | -15.2622 | 14.9802 | 30.1767 | -15.1965 | 14.9689 | 30.154 | -15.1851 | 14.9463 | 30.1085 | -15.1621 | 14.9463 | 30.1085 | -15.1621 | 18.1717 | 34.9169 | -16.7453 | 14.6995 | 29.6112 | -14.9117 | 15.4474 | 31.1179 | -15.6705 | 15.2026 | 30.6248 | -15.4222 | 14.5 | 29.2095 | -14.7094 | 14.5331 | 29.2761 | -14.743 | 14.5859 | 29.3824 | -14.7965 | 14.6706 | 29.5531 | -14.8825 | 14.1841 | 28.5731 | -14.389 | 17.0783 | 32.5845 | -15.5063 | 16.69 | 31.8437 | -15.1537 | 17.0798 | 32.5874 | -15.5076 | 17.044 | 32.5191 | -15.4751 | 16.9762 | 32.3897 | -15.4135 | 17.0327 | 32.4976 | -15.4649 | 16.5908 | 31.6544 | -15.0636 | 16.2616 | 31.0263 | -14.7647 | 15.8861 | 30.3099 | -14.4238 | 15.8784 | 30.2952 | -14.4168 | 15.4736 | 29.5228 | -14.0492 | 16.7722 | 32.0006 | -15.2284 | 16.7668 | 31.9902 | -15.2234 | 16.1632 | 30.8385 | -14.6754 | 16.2334 | 30.9726 | -14.7391 | 16.6094 | 31.69 | -15.0806 | 16.13 | 30.7753 | -14.6453 | 15.4037 | 29.3896 | -13.9858 | 15.4037 | 29.3896 | -13.9858 | 17.591 | 33.5627 | -15.9718 | 17.5116 | 33.4113 | -15.8997 | 17.5116 | 33.4113 | -15.8997 | 17.4473 | 33.2886 | -15.8413 | 17.8282 | 34.0153 | -16.1871 | 17.6208 | 33.6196 | -15.9988 | 17.0755 | 32.5792 | -15.5037 | 17.0774 | 32.5829 | -15.5055 | 21.827 | 41.6448 | -19.8178 | 24.1464 | 46.0702 | -21.9238 | 24.7072 | 47.1401 | -22.4329 | 25.4472 | 48.552 | -23.1048 | 29.7035 | 44.7675 | -15.0639 | 27.706 | 41.7569 | -14.0509 | 22.7487 | 36.8686 | -14.1199 | 29.0077 | 44.3173 | -15.3096 | 29.176 | 44.5745 | -15.3985 | 28.3889 | 42.7861 | -14.3972 | 28.4271 | 42.8437 | -14.4166 | 24.6954 | 37.2196 | -12.5241 | 21.6277 | 32.596 | -10.9683 | 21.6496 | 32.6291 | -10.9794 | 21.6366 | 32.6094 | -10.9728 | 21.7355 | 32.7585 | -11.023 | 21.5829 | 32.5285 | -10.9456 | 21.5816 | 32.5265 | -10.945 | 21.3652 | 32.2003 | -10.8352 | 21.246 | 32.0207 | -10.7747 | 21.3622 | 32.1958 | -10.8337 | 20.7003 | 32.877 | -12.1767 | 21.03 | 31.6952 | -10.6652 | 21.1191 | 31.8295 | -10.7104 | 21.2155 | 31.9748 | -10.7593 | 21.2471 | 32.0224 | -10.7753 | 21.1397 | 31.8605 | -10.7208 | 20.7501 | 31.2734 | -10.5233 | 20.9508 | 31.5759 | -10.6251 | 21.1366 | 31.8559 | -10.7193 | 21.1749 | 31.9136 | -10.7387 | 21.0731 | 31.7602 | -10.6871 | 21.2404 | 32.0123 | -10.7719 | 17.4554 | 29.4936 | -12.0382 | 17.3586 | 29.3301 | -11.9715 | 16.5281 | 27.9267 | -11.3987 | 15.9993 | 27.0333 | -11.034 | 15.9881 | 27.0144 | -11.0263 | 16.2477 | 27.4531 | -11.2053 | 16.8868 | 28.5329 | -11.6461 | 14.8268 | 25.0522 | -10.2254 | 17.3094 | 29.2468 | -11.9375 | 17.3094 | 29.2468 | -11.9375 | 17.805 | 30.0843 | -12.2793 | 17.1863 | 29.039 | -11.8527 | 17.1192 | 28.9255 | -11.8063 | 17.3034 | 29.2368 | -11.9334 | 17.2728 | 29.1851 | -11.9123 | 17.5635 | 29.6763 | -12.1128 | 17.4607 | 29.5026 | -12.0419 | 16.9089 | 28.5702 | -11.6613 | 16.9096 | 28.5714 | -11.6618 | 16.9257 | 28.5985 | -11.6729 | 17.0838 | 28.8657 | -11.7819 | 17.213 | 29.0841 | -11.8711 | 16.9509 | 28.6411 | -11.6903 | 14.5966 | 24.6632 | -10.0666 | 17.4335 | 29.4565 | -12.0231 | 17.1974 | 29.0577 | -11.8603 | 16.3837 | 27.6829 | -11.2991 | 16.9779 | 28.6869 | -11.7089 | 17.5048 | 29.577 | -12.0722 | 17.7419 | 29.9777 | -12.2358 | 17.7516 | 29.9941 | -12.2425 | 16.6065 | 27.6272 | -11.0207 | 16.2626 | 27.0551 | -10.7925 | 16.2861 | 27.0941 | -10.808 | 16.2425 | 27.0217 | -10.7791 | 15.639 | 26.0175 | -10.3786 | 16.1237 | 26.8239 | -10.7003 | 16.1633 | 26.8898 | -10.7265 | 16.1861 | 26.9277 | -10.7417 | 16.2332 | 27.0062 | -10.773 | 16.1919 | 26.9374 | -10.7455 | 10.6228 | 17.6725 | -7.0497 | 11.6545 | 20.6194 | -8.965 | 12.3268 | 20.5074 | -8.1805 | 12.3268 | 20.5074 | -8.1805 | 12.3268 | 20.5074 | -8.1805 | 12.3268 | 20.5074 | -8.1805 | 12.3268 | 20.5074 | -8.1805 | 15.0698 | 25.0707 | -10.0009 | 15.0037 | 24.9607 | -9.957 | 14.9707 | 24.9057 | -9.9351 | 15.0037 | 24.9607 | -9.957 | 15.31 | 25.4703 | -10.1603 | 14.8377 | 24.6846 | -9.8468 | 15.485 | 25.7614 | -10.2764 | 14.8563 | 24.7155 | -9.8592 | 15.5051 | 25.7949 | -10.2898 | 14.0961 | 23.4507 | -9.3547 | 15.04 | 22.8193 | -7.7793 | 14.33 | 23.8399 | -9.5099 | 13.8124 | 22.9789 | -9.1664 | 13.7934 | 22.9472 | -9.1538 | 14.0151 | 23.3161 | -9.301 | 13.9025 | 23.1288 | -9.2262 | 13.4906 | 22.4434 | -8.9528 | 13.5277 | 22.5052 | -8.9775 | 14.0487 | 23.372 | -9.3232 | 13.4027 | 22.2972 | -8.8945 | 14.2767 | 23.7512 | -9.4745 | 15.5325 | 25.8404 | -10.3079 | 15.4333 | 25.6754 | -10.2421 | 15.1359 | 25.1806 | -10.0447 | 12.8807 | 21.4287 | -8.5481 | 13.2059 | 21.9698 | -8.7639 | 13.4452 | 22.368 | -8.9227 | 13.6038 | 22.6318 | -9.028 | 13.5204 | 22.493 | -8.9726 | 13.4921 | 22.446 | -8.9539 | 12.8056 | 21.3039 | -8.4983 | 13.304 | 22.133 | -8.829 | 12.7308 | 21.1794 | -8.4486 | 11.4598 | 19.0649 | -7.6051 | 11.3201 | 18.8325 | -7.5124 | 11.7649 | 19.5725 | -7.8076 | 11.5796 | 19.2643 | -7.6847 | 11.3687 | 18.9134 | -7.5447 | 12.2495 | 20.3788 | -8.1292 | 12.1832 | 20.2685 | -8.0852 | 12.0062 | 19.974 | -7.9678 | 11.1583 | 18.5634 | -7.4051 | 10.3352 | 17.1939 | -6.8588 | 14.2767 | 23.7512 | -9.4745 | 24.8243 | 282.3425 | -257.5182 | 25.5898 | 291.0491 | -265.4593 | 21.9309 | 249.4338 | -227.5029 | 22.2955 | 253.5807 | -231.2852 | 25.8728 | 294.2676 | -268.3948 | 26.7552 | 304.3033 | -277.5481 | 28.872 | 517.2895 | -488.4175 | 24.2069 | 275.3201 | -251.1132 | 20.3196 | 231.1079 | -210.7883 | 21.6928 | 400.4822 | -378.7894 | 17.5216 | 199.2839 | -181.7624 | 20.7871 | 236.4243 | -215.6372 | 18.2779 | 207.8861 | -189.6082 | 19.6979 | 224.0366 | -204.3387 | 20.8098 | 236.6833 | -215.8734 | 19.4714 | 221.4602 | -201.9888 | 18.4842 | 210.2319 | -191.7478 | 10.2238 | 116.2818 | -106.058 | 9.963 | 113.3153 | -103.3523 | 16.4186 | 186.7392 | -170.3206 | 16.1675 | 183.8836 | -167.7161 | 16.2182 | 184.4594 | -168.2412 | 33.6073 | 140.0303 | -106.423 | 27.6265 | 314.2131 | -286.5866 | 25.792 | 293.3488 | -267.5568 | 24.378 | 277.2658 | -252.8878 | 23.5549 | 267.9045 | -244.3496 | 15.224 | 22.3883 | -7.1643 | 15.9519 | 181.431 | -165.4791 | 30.2852 | 344.453 | -314.1678 | 26.5076 | 31.4778 | -4.9702 | 24.8854 | 29.5514 | -4.666 | 26.1823 | 31.0915 | -4.9092 | 23.458 | 27.8564 | -4.3984 | 25.6829 | 30.4984 | -4.8155 | 25.5074 | 30.2062 | -4.6987 | 23.8255 | 28.2928 | -4.4673 | 24.779 | 29.4251 | -4.6461 | 23.9672 | 28.461 | -4.4938 | 24.1785 | 28.712 | -4.5335 | 23.2687 | 27.6316 | -4.3629 | 18.8552 | 22.3905 | -3.5353 | 26.8283 | 31.8587 | -5.0303 | 25.3511 | 30.1044 | -4.7533 | 27.0784 | 32.1557 | -5.0772 | 24.4561 | 29.0416 | -4.5855 | 21.5339 | 25.5715 | -4.0376 | 21.0784 | 25.0306 | -3.9522 | 22.6066 | 26.9126 | -4.306 | Sodium | -2720.3993 | -6807.6685 | -9528.0677 | -4.764 | 4050 | 6200 | 1350 | 3450 | 2366.6667 | 4767.5102 | 2900 | 5533.0595 | 3500 | 5275 | 2900 | 4900 | 2750 | 4575 | 2750 | 4575 | 4550 | 51750 | 4000 | 4750
Sodium, Dissolved | µg/L |  | 44.4875 | 43.332 | 1.1555 | 24.5548 | 39.5765 | -15.0217 | 24.5548 | 39.5765 | -15.0217 | 30.0435 | 45.643 | -15.5995 | 27.2212 | 43.8742 | -16.653 | 27.4432 | 44.2321 | -16.7888 | 26.6989 | 43.0323 | -16.3334 | 13.0711 | 32.962 | -19.8909 | 24.5535 | 39.5744 | -15.0209 | 22.0365 | 35.5177 | -13.4812 | 8.983 | 30.9415 | -21.9585 | 23.1203 | 37.2645 | -14.1442 | 24.3155 | 39.1908 | -14.8753 | 12.0822 | 33.2998 | -21.2176 | 13.079 | 36.0469 | -22.968 | 9.6261 | 35.9374 | -26.3113 | 13.8448 | 38.1576 | -24.3128 | 17.3012 | 37.9296 | -20.6284 | 13.2573 | 36.5383 | -23.2811 | 13.0653 | 36.0094 | -22.944 | 13.4222 | 36.9928 | -23.5707 | 14.015 | 38.6267 | -24.6117 | 14.0226 | 38.6477 | -24.6251 | 14.085 | 38.8196 | -24.7346 | 13.8729 | 38.2349 | -24.3621 | 13.608 | 37.505 | -23.897 | 13.537 | 37.3094 | -23.7723 | 13.7642 | 37.9355 | -24.1713 | 13.7642 | 37.9355 | -24.1713 | 13.0224 | 35.8909 | -22.8685 | 13.5102 | 37.2354 | -23.7252 | 13.5329 | 37.298 | -23.7651 | 13.2392 | 36.4885 | -23.2493 | 13.2458 | 36.5067 | -23.2609 | 13.2685 | 36.5692 | -23.3008 | 13.3285 | 36.7346 | -23.4061 | 13.6227 | 37.5456 | -23.9228 | 13.9171 | 38.357 | -24.4398 | 13.8538 | 38.1823 | -24.3286 | 13.9118 | 38.3422 | -24.4304 | 13.8022 | 38.0402 | -24.238 | 13.7163 | 37.8034 | -24.0871 | 12.2309 | 33.7097 | -21.4787 | 16.2594 | 18.0142 | -1.7548 | 20.8453 | 28.51 | -7.6647 | 20.856 | 28.5246 | -7.6686 | 20.856 | 28.5246 | -7.6686 | 21.0206 | 28.7498 | -7.7291 | 20.9503 | 28.6536 | -7.7033 | 20.9503 | 28.6536 | -7.7033 | 29.0477 |  |  | 22.0819 | 30.2013 | -8.1194 | 23.3724 | 31.9662 | -8.5939 | 23.3627 | 31.953 | -8.5903 | 23.4575 | 32.0826 | -8.6251 | 23.4575 | 32.0826 | -8.6251 | 23.3534 | 31.9403 | -8.5869 | 22.9347 | 31.3676 | -8.4329 | 22.835 | 31.2312 | -8.3963 | 17.1907 | 38.4819 | -21.2912 | 21.1901 | 28.9816 | -7.7915 | 21.0988 | 28.8567 | -7.7579 | 21.083 | 28.8351 | -7.7521 | 21.0511 | 28.7915 | -7.7404 | 21.0511 | 28.7915 | -7.7404 | 18.1717 | 32.5837 | -14.412 | 20.7035 | 28.316 | -7.6125 | 21.7569 | 29.7568 | -7.9999 | 21.4122 | 29.2853 | -7.8731 | 20.4226 | 27.9318 | -7.5092 | 20.4692 | 27.9955 | -7.5264 | 20.5435 | 28.0972 | -7.5537 | 20.6628 | 28.2604 | -7.5976 | 19.9777 | 27.3233 | -7.3456 | 17.0783 | 33.9728 | -16.8945 | 16.69 | 33.2003 | -16.5104 | 17.0798 | 33.9757 | -16.896 | 17.044 | 33.9046 | -16.8606 | 16.9762 | 33.7696 | -16.7935 | 17.0327 | 33.8821 | -16.8494 | 16.5908 | 33.003 | -16.4122 | 16.2616 | 32.3481 | -16.0866 | 15.8861 | 31.6012 | -15.7151 | 15.8784 | 31.5859 | -15.7075 | 15.4736 | 30.7806 | -15.307 | 16.7722 | 33.364 | -16.5917 | 16.7668 | 33.3531 | -16.5863 | 16.1632 | 32.1524 | -15.9892 | 16.2334 | 32.2921 | -16.0587 | 16.6094 | 33.0401 | -16.4307 | 16.13 | 32.0864 | -15.9564 | 15.4037 | 30.6417 | -15.2379 | 15.4037 | 30.6417 | -15.2379 | 17.591 | 34.9926 | -17.4017 | 17.5116 | 34.8348 | -17.3231 | 17.5116 | 34.8348 | -17.3231 | 17.4473 | 34.7068 | -17.2595 | 17.8282 | 35.4645 | -17.6363 | 17.6208 | 35.0519 | -17.4311 | 17.0755 | 33.9672 | -16.8917 | 17.0774 | 33.9711 | -16.8937 | 21.827 | 43.4191 | -21.5921 | 24.1464 | 48.0329 | -23.8865 | 24.7072 | 49.1484 | -24.4412 | 25.4472 | 50.6205 | -25.1733 | 33.0982 | 47.7378 | -14.6396 | 30.8724 | 44.5275 | -13.6551 | 22.7487 | 42.3596 | -19.6109 | 30.6192 | 45.1231 | -14.5038 | 30.7969 | 43.7641 | -12.9671 | 31.6334 | 45.625 | -13.9917 | 31.6759 | 45.6864 | -14.0105 | 27.5178 | 39.6891 | -12.1713 | 24.0994 | 34.7587 | -10.6593 | 24.1239 | 34.794 | -10.6702 | 24.1093 | 34.773 | -10.6637 | 24.2196 | 34.9321 | -10.7125 | 24.0495 | 34.6868 | -10.6373 | 24.0481 | 34.6847 | -10.6366 | 23.8069 | 34.3369 | -10.53 | 23.6741 | 34.1453 | -10.4712 | 23.8036 | 34.332 | -10.5285 | 24.3533 | 37.1388 | -12.7855 | 23.4334 | 33.7982 | -10.3648 | 23.5327 | 33.9414 | -10.4087 | 23.6402 | 34.0964 | -10.4562 | 23.6753 | 34.1471 | -10.4718 | 23.5557 | 33.9745 | -10.4188 | 23.1216 | 33.3484 | -10.2269 | 23.3452 | 33.671 | -10.3258 | 23.5523 | 33.9696 | -10.4173 | 23.5949 | 34.0311 | -10.4362 | 23.4815 | 33.8675 | -10.386 | 23.6678 | 34.1363 | -10.4685 | 16.8535 | 31.2993 | -14.4458 | 16.7601 | 31.1259 | -14.3658 | 15.9581 | 29.6365 | -13.6784 | 15.4476 | 28.6884 | -13.2408 | 15.4368 | 28.6683 | -13.2315 | 15.6875 | 29.1339 | -13.4464 | 16.3045 | 30.2799 | -13.9753 | 14.3155 | 26.586 | -12.2705 | 16.7125 | 31.0375 | -14.325 | 16.7125 | 31.0375 | -14.325 | 17.1911 | 31.9262 | -14.7352 | 16.5937 | 30.8169 | -14.2232 | 16.5289 | 30.6964 | -14.1676 | 16.7067 | 31.0268 | -14.32 | 16.6772 | 30.9719 | -14.2947 | 16.9579 | 31.4932 | -14.5353 | 16.8586 | 31.3088 | -14.4502 | 16.3258 | 30.3194 | -13.9936 | 16.3265 | 30.3207 | -13.9941 | 16.342 | 30.3495 | -14.0074 | 16.4947 | 30.6329 | -14.1383 | 16.6195 | 30.8648 | -14.2453 | 16.3664 | 30.3947 | -14.0283 | 14.0933 | 26.1732 | -12.0799 | 16.8323 | 31.26 | -14.4277 | 16.6044 | 30.8367 | -14.2323 | 15.8188 | 29.3777 | -13.559 | 16.3925 | 30.4432 | -14.0507 | 16.9011 | 31.3878 | -14.4867 | 17.1301 | 31.8131 | -14.683 | 17.1395 | 31.8305 | -14.691 | 16.3045 | 27.3755 | -11.071 | 15.967 | 26.8087 | -10.8418 | 15.99 | 26.8474 | -10.8574 | 15.9472 | 26.7756 | -10.8284 | 15.3546 | 25.7806 | -10.426 | 15.8305 | 26.5796 | -10.7491 | 15.8694 | 26.6449 | -10.7755 | 15.8918 | 26.6825 | -10.7907 | 15.9381 | 26.7602 | -10.8222 | 15.8975 | 26.6921 | -10.7946 | 10.4297 | 17.5115 | -7.0819 | 11.2062 | 21.0677 | -9.8615 | 12.1027 | 20.3206 | -8.2179 | 12.1027 | 20.3206 | -8.2179 | 12.1027 | 20.3206 | -8.2179 | 12.1027 | 20.3206 | -8.2179 | 12.1027 | 20.3206 | -8.2179 | 14.7958 | 24.8423 | -10.0465 | 14.7309 | 24.7334 | -10.0025 | 14.6985 | 24.6789 | -9.9804 | 14.7309 | 24.7334 | -10.0025 | 15.0317 | 25.2384 | -10.2067 | 14.5679 | 24.4597 | -9.8918 | 15.2035 | 25.5268 | -10.3233 | 14.5862 | 24.4904 | -9.9042 | 15.2232 | 25.5599 | -10.3367 | 13.8398 | 23.2371 | -9.3974 | 15.04 | 22.3007 | -7.2607 | 14.0695 | 23.6228 | -9.5533 | 13.5613 | 22.7696 | -9.2083 | 13.5426 | 22.7382 | -9.1956 | 13.7603 | 23.1037 | -9.3434 | 13.6498 | 22.9181 | -9.2684 | 13.2453 | 22.239 | -8.9937 | 13.2817 | 22.3002 | -9.0185 | 13.7933 | 23.1591 | -9.3658 | 13.159 | 22.0941 | -8.9351 | 14.0171 | 23.5348 | -9.5178 | 15.2501 | 25.605 | -10.355 | 15.1527 | 25.4416 | -10.2889 | 14.8607 | 24.9513 | -10.0906 | 12.6465 | 21.2336 | -8.5871 | 12.9658 | 21.7698 | -8.8039 | 13.2008 | 22.1643 | -8.9635 | 13.3565 | 22.4257 | -9.0692 | 13.2745 | 22.2881 | -9.0136 | 13.2468 | 22.2416 | -8.9948 | 12.5728 | 21.1099 | -8.5371 | 13.0621 | 21.9315 | -8.8693 | 12.4993 | 20.9865 | -8.4872 | 11.2514 | 18.8913 | -7.6399 | 11.1142 | 18.6609 | -7.5467 | 11.551 | 19.3943 | -7.8433 | 11.3691 | 19.0888 | -7.7197 | 11.162 | 18.7411 | -7.5791 | 12.0268 | 20.1932 | -8.1663 | 11.9617 | 20.0839 | -8.1222 | 11.7879 | 19.7921 | -8.0042 | 10.9554 | 18.3943 | -7.4389 | 10.1472 | 17.0373 | -6.8901 | 14.0171 | 23.5348 | -9.5178 | 21.6872 | 279.4781 | -257.791 | 22.3559 | 288.0964 | -265.7405 | 19.1594 | 246.9034 | -227.7439 | 19.4779 | 251.0081 | -231.5302 | 22.6032 | 291.2823 | -268.6791 | 23.374 | 301.2162 | -277.8422 | 28.872 | 517.2895 | -488.4175 | 21.1478 | 272.527 | -251.3792 | 17.7518 | 228.7633 | -211.0115 | 17.9383 | 392.1388 | -374.2005 | 15.3073 | 197.2622 | -181.9549 | 18.1601 | 234.0258 | -215.8656 | 15.9681 | 205.7771 | -189.8091 | 17.2086 | 221.7637 | -204.5551 | 18.18 | 234.2821 | -216.1021 | 17.0107 | 219.2135 | -202.2028 | 16.1482 | 208.0991 | -191.9509 | 8.9318 | 115.1021 | -106.1703 | 8.7039 | 112.1657 | -103.4618 | 14.3437 | 184.8448 | -170.501 | 14.1244 | 182.0181 | -167.8937 | 14.1686 | 182.588 | -168.4194 | 24.5053 | 140.0303 | -115.525 | 24.1352 | 311.0254 | -286.8902 | 22.5326 | 290.3728 | -267.8402 | 21.2972 | 274.453 | -253.1557 | 20.5782 | 265.1866 | -244.6084 | 14.7763 | 21.9405 | -7.1643 | 13.936 | 179.5904 | -165.6544 | 26.458 | 340.9585 | -314.5006 | 26.1763 | 30.8151 | -4.6388 | 24.5743 | 28.9292 | -4.3549 | 25.8551 | 30.437 | -4.5819 | 23.1648 | 27.27 | -4.1052 | 25.3619 | 29.8564 | -4.4945 | 25.5074 | 31.5487 | -6.0412 | 23.5277 | 27.6971 | -4.1695 | 24.4693 | 28.8056 | -4.3363 | 23.6676 | 27.8618 | -4.1943 | 23.8763 | 28.1075 | -4.2312 | 22.9779 | 27.0499 | -4.072 | 18.6195 | 21.9191 | -3.2997 | 26.493 | 31.188 | -4.695 | 25.0342 | 29.4707 | -4.4364 | 26.74 | 31.4787 | -4.7387 | 24.1504 | 28.4302 | -4.2798 | 21.2647 | 25.0332 | -3.7684 | 20.8149 | 24.5036 | -3.6887 | 22.0683 | 24.7596 | -2.6913 | Sodium, Dissolved | -2927.7746 | -6813.204 | -9740.9785 | -4.8705 | 4250 | 6850 | 2050 | 5650 | 3333.3333 | 4558.9769 | 2900 | 5768.7885 | 3900 | 5625 | 2800 | 5200 | 2700 | 4533.3333 | 2700 | 4533.3333 | 3975 | 51225 | 3950 | 4650
Thallium | µg/L |  | 0.0012711 | 0.00098219 | 0.00028888 | 0.0013 | 0.00093886 | 0.0003611 | 0.0013 | 0.00093886 | 0.0003611 | 0.0013288 | 0.00092442 | 0.00040443 | 0.0014411 | 0.0010408 | 0.00040031 | 0.0014529 | 0.0010493 | 0.00040358 | 0.0014135 | 0.0010208 | 0.00039263 | 0.0011366 | 0.00096613 | 0.00017049 | 0.0012999 | 0.00093881 | 0.00036108 | 0.0011666 | 0.00084257 | 0.00032407 | 0.0012476 | 0.00074859 | 0.00049906 | 0.001224 | 0.00088401 | 0.00034 | 0.0012873 | 0.00092971 | 0.00035758 | 0.0012672 | 0.0011493 | 0.00011788 | 0.0013717 | 0.0012441 | 0.0001276 | 0.0014118 | 0.0012835 | 0.00012835 | 0.001452 | 0.0013169 | 0.00013507 | 0.0013974 | 0.0012643 | 0.00013309 | 0.0013904 | 0.0012611 | 0.00012934 | 0.0013703 | 0.0012428 | 0.00012747 | 0.0014077 | 0.0012767 | 0.00013095 | 0.0014699 | 0.0013331 | 0.00013673 | 0.0014707 | 0.0013339 | 0.00013681 | 0.0014772 | 0.0013398 | 0.00013741 | 0.001455 | 0.0013196 | 0.00013534 | 0.0014272 | 0.0012944 | 0.00013276 | 0.0014197 | 0.0012877 | 0.00013207 | 0.0014436 | 0.0013093 | 0.00013428 | 0.0014436 | 0.0013093 | 0.00013428 | 0.0013658 | 0.0012387 | 0.00012705 | 0.0014169 | 0.0012851 | 0.00013181 | 0.0014193 | 0.0012873 | 0.00013203 | 0.0013885 | 0.0012593 | 0.00012916 | 0.0013892 | 0.00126 | 0.00012923 | 0.0013916 | 0.0012621 | 0.00012945 | 0.0013979 | 0.0012678 | 0.00013003 | 0.0014287 | 0.0012958 | 0.0001329 | 0.0014596 | 0.0013238 | 0.00013578 | 0.001453 | 0.0013178 | 0.00013516 | 0.001459 | 0.0013233 | 0.00013572 | 0.0014475 | 0.0013129 | 0.00013466 | 0.0014385 | 0.0013047 | 0.00013382 | 0.0012828 | 0.0011634 | 0.00011933 | 0.0013133 | 0.0012507 | 6.2536e-05 | 0.001209 | 0.0010564 | 0.0001526 | 0.0012096 | 0.001057 | 0.00015268 | 0.0012096 | 0.001057 | 0.00015268 | 0.0012192 | 0.0010653 | 0.00015389 | 0.0012151 | 0.0010617 | 0.00015337 | 0.0012151 | 0.0010617 | 0.00015337 | 0.0013261 | 0.00099917 | 0.00032692 | 0.0012808 | 0.0011191 | 0.00016165 | 0.0013556 | 0.0011845 | 0.0001711 | 0.001355 | 0.001184 | 0.00017103 | 0.0013605 | 0.0011888 | 0.00017172 | 0.0013605 | 0.0011888 | 0.00017172 | 0.0013545 | 0.0011835 | 0.00017096 | 0.0013302 | 0.0011623 | 0.0001679 | 0.0013244 | 0.0011573 | 0.00016717 | 0.0013065 | 0.0011532 | 0.0001533 | 0.001229 | 0.0010739 | 0.00015513 | 0.0012237 | 0.0010693 | 0.00015446 | 0.0012228 | 0.0010685 | 0.00015434 | 0.001221 | 0.0010669 | 0.00015411 | 0.001221 | 0.0010669 | 0.00015411 | 0.0011279 | 0.00093859 | 0.00018931 | 0.0012008 | 0.0010492 | 0.00015156 | 0.0012619 | 0.0011026 | 0.00015928 | 0.0012419 | 0.0010852 | 0.00015675 | 0.0011845 | 0.001035 | 0.00014951 | 0.0011872 | 0.0010374 | 0.00014985 | 0.0011915 | 0.0010411 | 0.00015039 | 0.0011984 | 0.0010472 | 0.00015127 | 0.0011587 | 0.0010125 | 0.00014625 | 0.00106 | 0.00089049 | 0.00016954 | 0.0010359 | 0.00087025 | 0.00016568 | 0.0010601 | 0.00089057 | 0.00016955 | 0.0010579 | 0.00088871 | 0.0001692 | 0.0010537 | 0.00088517 | 0.00016852 | 0.0010572 | 0.00088812 | 0.00016909 | 0.0010298 | 0.00086507 | 0.0001647 | 0.0010093 | 0.00084791 | 0.00016143 | 0.00098603 | 0.00082833 | 0.0001577 | 0.00098556 | 0.00082793 | 0.00015763 | 0.00096043 | 0.00080682 | 0.00015361 | 0.001041 | 0.00087454 | 0.0001665 | 0.0010407 | 0.00087425 | 0.00016645 | 0.0010032 | 0.00084278 | 0.00016045 | 0.0010076 | 0.00084644 | 0.00016115 | 0.0010309 | 0.00086605 | 0.00016488 | 0.0010012 | 0.00084105 | 0.00016012 | 0.00095609 | 0.00080318 | 0.00015291 | 0.00095609 | 0.00080318 | 0.00015291 | 0.0010919 | 0.00091723 | 0.00017463 | 0.0010869 | 0.00091309 | 0.00017384 | 0.0010869 | 0.00091309 | 0.00017384 | 0.0010829 | 0.00090973 | 0.0001732 | 0.0011066 | 0.0009296 | 0.00017698 | 0.0010937 | 0.00091878 | 0.00017492 | 0.0010599 | 0.00089035 | 0.00016951 | 0.00106 | 0.00089045 | 0.00016953 | 0.0013548 | 0.0011381 | 0.00021668 | 0.0014987 | 0.001259 | 0.0002397 | 0.0015335 | 0.0012883 | 0.00024527 | 0.0015795 | 0.0013269 | 0.00025262 | 0.0014852 | 0.0010821 | 0.00040312 | 0.0013853 | 0.0010093 | 0.00037601 | 0.001412 | 0.0011767 | 0.00023533 | 0.0013698 | 0.00096692 | 0.00040288 | 0.0013778 | 0.00097253 | 0.00040522 | 0.0014194 | 0.0010342 | 0.00038528 | 0.0014214 | 0.0010356 | 0.0003858 | 0.0012348 | 0.00089962 | 0.00033515 | 0.0010814 | 0.00078786 | 0.00029352 | 0.0010825 | 0.00078866 | 0.00029382 | 0.0010818 | 0.00078819 | 0.00029364 | 0.0010868 | 0.00079179 | 0.00029498 | 0.0010791 | 0.00078623 | 0.00029291 | 0.0010791 | 0.00078619 | 0.00029289 | 0.0010683 | 0.0007783 | 0.00028996 | 0.0010623 | 0.00077396 | 0.00028834 | 0.0010681 | 0.00077819 | 0.00028992 | 0.0010959 | 0.0007306 | 0.0003653 | 0.0010515 | 0.00076609 | 0.00028541 | 0.001056 | 0.00076934 | 0.00028662 | 0.0010608 | 0.00077285 | 0.00028793 | 0.0010624 | 0.000774 | 0.00028835 | 0.001057 | 0.00077009 | 0.0002869 | 0.0010375 | 0.0007559 | 0.00028161 | 0.0010475 | 0.00076321 | 0.00028433 | 0.0010568 | 0.00076998 | 0.00028685 | 0.0010587 | 0.00077137 | 0.00028737 | 0.0010537 | 0.00076766 | 0.00028599 | 0.001062 | 0.00077376 | 0.00028826 | 0.0010232 | 0.00084267 | 0.00018057 | 0.0010176 | 0.000838 | 0.00017957 | 0.00096889 | 0.00079791 | 0.00017098 | 0.00093789 | 0.00077238 | 0.00016551 | 0.00093723 | 0.00077184 | 0.00016539 | 0.00095245 | 0.00078437 | 0.00016808 | 0.00098992 | 0.00081523 | 0.00017469 | 0.00086916 | 0.00071578 | 0.00015338 | 0.0010147 | 0.00083562 | 0.00017906 | 0.0010147 | 0.00083562 | 0.00017906 | 0.0010437 | 0.00085955 | 0.00018419 | 0.0010075 | 0.00082969 | 0.00017779 | 0.0010035 | 0.00082644 | 0.00017709 | 0.0010143 | 0.00083534 | 0.000179 | 0.0010125 | 0.00083386 | 0.00017868 | 0.0010296 | 0.00084789 | 0.00018169 | 0.0010236 | 0.00084293 | 0.00018063 | 0.00099121 | 0.00081629 | 0.00017492 | 0.00099125 | 0.00081633 | 0.00017493 | 0.00099219 | 0.0008171 | 0.00017509 | 0.0010015 | 0.00082473 | 0.00017673 | 0.001009 | 0.00083097 | 0.00017807 | 0.00099367 | 0.00081832 | 0.00017535 | 0.00085566 | 0.00070466 | 0.000151 | 0.001022 | 0.00084161 | 0.00018035 | 0.0010081 | 0.00083022 | 0.0001779 | 0.00096043 | 0.00079094 | 0.00016949 | 0.00099526 | 0.00081962 | 0.00017563 | 0.0010261 | 0.00084506 | 0.00018108 | 0.00104 | 0.00085651 | 0.00018354 | 0.0010406 | 0.00085697 | 0.00018364 | 0.0009662 | 0.00076994 | 0.00019626 | 0.00094619 | 0.000754 | 0.00019219 | 0.00094755 | 0.00075508 | 0.00019247 | 0.00094502 | 0.00075306 | 0.00019196 | 0.0009099 | 0.00072508 | 0.00018482 | 0.0009381 | 0.00074755 | 0.00019055 | 0.00094041 | 0.00074939 | 0.00019102 | 0.00094174 | 0.00075045 | 0.00019129 | 0.00094448 | 0.00075263 | 0.00019185 | 0.00094207 | 0.00075071 | 0.00019136 | 0.00061805 | 0.00049251 | 0.00012554 | 0.00067237 | 0.0005379 | 0.00013447 | 0.0007172 | 0.00057152 | 0.00014568 | 0.0007172 | 0.00057152 | 0.00014568 | 0.0007172 | 0.00057152 | 0.00014568 | 0.0007172 | 0.00057152 | 0.00014568 | 0.0007172 | 0.00057152 | 0.00014568 | 0.00087679 | 0.00069869 | 0.0001781 | 0.00087294 | 0.00069563 | 0.00017732 | 0.00087102 | 0.00069409 | 0.00017693 | 0.00087294 | 0.00069563 | 0.00017732 | 0.00089077 | 0.00070983 | 0.00018094 | 0.00086328 | 0.00068793 | 0.00017535 | 0.00090095 | 0.00071794 | 0.000183 | 0.00086437 | 0.00068879 | 0.00017557 | 0.00090212 | 0.00071887 | 0.00018324 | 0.00082013 | 0.00065354 | 0.00016659 | 0.00088165 | 0.00067421 | 0.00020745 | 0.00083375 | 0.00066439 | 0.00016935 | 0.00080363 | 0.0006404 | 0.00016324 | 0.00080253 | 0.00063951 | 0.00016301 | 0.00081543 | 0.00064979 | 0.00016563 | 0.00080887 | 0.00064457 | 0.0001643 | 0.00078491 | 0.00062547 | 0.00015943 | 0.00078707 | 0.00062719 | 0.00015987 | 0.00081738 | 0.00065135 | 0.00016603 | 0.00077979 | 0.0006214 | 0.0001584 | 0.00083064 | 0.00066192 | 0.00016872 | 0.00090371 | 0.00072014 | 0.00018357 | 0.00089794 | 0.00071555 | 0.00018239 | 0.00088063 | 0.00070176 | 0.00017888 | 0.00074942 | 0.00059719 | 0.00015223 | 0.00076834 | 0.00061227 | 0.00015607 | 0.00078227 | 0.00062337 | 0.0001589 | 0.0007915 | 0.00063072 | 0.00016077 | 0.00078664 | 0.00062685 | 0.00015979 | 0.000785 | 0.00062554 | 0.00015945 | 0.00074505 | 0.00059372 | 0.00015134 | 0.00077405 | 0.00061682 | 0.00015723 | 0.0007407 | 0.00059025 | 0.00015046 | 0.00066675 | 0.00053132 | 0.00013543 | 0.00065862 | 0.00052484 | 0.00013378 | 0.0006845 | 0.00054546 | 0.00013904 | 0.00067372 | 0.00053687 | 0.00013685 | 0.00066145 | 0.00052709 | 0.00013436 | 0.0007127 | 0.00056793 | 0.00014477 | 0.00070884 | 0.00056486 | 0.00014398 | 0.00069854 | 0.00055665 | 0.00014189 | 0.00064921 | 0.00051734 | 0.00013187 | 0.00060132 | 0.00047918 | 0.00012214 | 0.00083064 | 0.00066192 | 0.00016872 | 0.0035736 | 0.0010366 | 0.002537 | 0.0036838 | 0.0010686 | 0.0026152 | 0.0031571 | 0.0009158 | 0.0022413 | 0.0032096 | 0.00093102 | 0.0022786 | 0.0037245 | 0.0010804 | 0.0026441 | 0.0038516 | 0.0011172 | 0.0027343 | 0.0012631 | 0.00090225 | 0.0003609 | 0.0034847 | 0.0010108 | 0.0024739 | 0.0029251 | 0.00084851 | 0.0020766 | 0.0083434 | 0.0012098 | 0.0071336 | 0.0025223 | 0.00073167 | 0.0017907 | 0.0029924 | 0.00086803 | 0.0021244 | 0.0026312 | 0.00076325 | 0.001868 | 0.0028356 | 0.00082255 | 0.0020131 | 0.0029957 | 0.00086898 | 0.0021267 | 0.002803 | 0.00081309 | 0.0019899 | 0.0026609 | 0.00077187 | 0.001889 | 0.0014718 | 0.00042693 | 0.0010449 | 0.0014342 | 0.00041604 | 0.0010182 | 0.0023636 | 0.00068561 | 0.0016779 | 0.0023274 | 0.00067513 | 0.0016523 | 0.0023347 | 0.00067724 | 0.0016575 | 0.0015403 | 0.0011202 | 0.00042009 | 0.003977 | 0.0011536 | 0.0028234 | 0.0037129 | 0.001077 | 0.0026359 | 0.0035094 | 0.001018 | 0.0024914 | 0.0033909 | 0.00098361 | 0.0024073 | 0.00085076 | 0.00071643 | 0.00013433 | 0.0022964 | 0.00066612 | 0.0016302 | 0.0043597 | 0.0012647 | 0.0030951 | 0.0019881 | 0.0016899 | 0.00029821 | 0.0018664 | 0.0015864 | 0.00027996 | 0.0019637 | 0.0016691 | 0.00029455 | 0.0017594 | 0.0014954 | 0.0002639 | 0.0019262 | 0.0016373 | 0.00028893 | 0.0014767 | 0.0013425 | 0.00013425 | 0.0017869 | 0.0015189 | 0.00026804 | 0.0018584 | 0.0015797 | 0.00027876 | 0.0017975 | 0.0015279 | 0.00026963 | 0.0018134 | 0.0015414 | 0.00027201 | 0.0017452 | 0.0014834 | 0.00026177 | 0.0014141 | 0.001202 | 0.00021212 | 0.0020121 | 0.0017103 | 0.00030182 | 0.0019013 | 0.0016161 | 0.0002852 | 0.0020309 | 0.0017263 | 0.00030463 | 0.0018342 | 0.0015591 | 0.00027513 | 0.001615 | 0.0013728 | 0.00024226 | 0.0015809 | 0.0013437 | 0.00023713 | 0.0020454 | 0.0016686 | 0.00037678 | Thallium | 0.041706 | 0.070571 | 0.11228 | 5.6138e-05 | 0.225 | 0.1625 | 0.215 | 0.195 | 0.19333 | 0.16893 | 0.18 | 0.15121 | 0.175 | 0.1275 | 0.17 | 0.14 | 0.16 | 0.1275 | 0.16 | 0.1275 | 0.655 | 0.19 | 0.3 | 0.255
Thallium, Dissolved | µg/L |  | 0.0012133 | 0.00098219 | 0.0002311 | 0.0013 | 0.00092442 | 0.00037554 | 0.0013 | 0.00092442 | 0.00037554 | 0.0013288 | 0.0011555 | 0.00017333 | 0.0014411 | 0.0010248 | 0.00041632 | 0.0014529 | 0.0010332 | 0.00041972 | 0.0014135 | 0.0010051 | 0.00040834 | 0.0012503 | 0.0009093 | 0.00034099 | 0.0012999 | 0.00092437 | 0.00037552 | 0.0011666 | 0.00082961 | 0.00033703 | 0.0011977 | 0.00054896 | 0.00064877 | 0.001224 | 0.00087041 | 0.00035361 | 0.0012873 | 0.00091541 | 0.00037188 | 0.0012082 | 0.000943 | 0.00026522 | 0.0013079 | 0.0010208 | 0.0002871 | 0.0013477 | 0.0011551 | 0.00019252 | 0.0013845 | 0.0010806 | 0.00030391 | 0.0013309 | 0.0009316 | 0.00039926 | 0.0013257 | 0.0010347 | 0.00029101 | 0.0013065 | 0.0010197 | 0.0002868 | 0.0013422 | 0.0010476 | 0.00029463 | 0.0014015 | 0.0010939 | 0.00030765 | 0.0014023 | 0.0010944 | 0.00030781 | 0.0014085 | 0.0010993 | 0.00030918 | 0.0013873 | 0.0010828 | 0.00030453 | 0.0013608 | 0.0010621 | 0.00029871 | 0.0013537 | 0.0010565 | 0.00029715 | 0.0013764 | 0.0010743 | 0.00030214 | 0.0013764 | 0.0010743 | 0.00030214 | 0.0013022 | 0.0010164 | 0.00028586 | 0.001351 | 0.0010545 | 0.00029656 | 0.0013533 | 0.0010562 | 0.00029706 | 0.0013239 | 0.0010333 | 0.00029062 | 0.0013246 | 0.0010338 | 0.00029076 | 0.0013268 | 0.0010356 | 0.00029126 | 0.0013328 | 0.0010403 | 0.00029258 | 0.0013623 | 0.0010632 | 0.00029904 | 0.0013917 | 0.0010862 | 0.0003055 | 0.0013854 | 0.0010813 | 0.00030411 | 0.0013912 | 0.0010858 | 0.00030538 | 0.0013802 | 0.0010772 | 0.00030298 | 0.0013716 | 0.0010705 | 0.00030109 | 0.0012231 | 0.00095461 | 0.00026848 | 0.0012507 | 0.0010959 | 0.00015479 | 0.00079212 | 0.00084475 | -5.2629e-05 | 0.00079253 | 0.00084518 | -5.2655e-05 | 0.00079253 | 0.00084518 | -5.2655e-05 | 0.00079878 | 0.00085186 | -5.3071e-05 | 0.00079611 | 0.00084901 | -5.2894e-05 | 0.00079611 | 0.00084901 | -5.2894e-05 | 0.00063147 |  |  | 0.00083911 | 0.00089486 | -5.5751e-05 | 0.00088815 | 0.00094716 | -5.9009e-05 | 0.00088778 | 0.00094677 | -5.8984e-05 | 0.00089138 | 0.00095061 | -5.9223e-05 | 0.00089138 | 0.00095061 | -5.9223e-05 | 0.00088743 | 0.00094639 | -5.8961e-05 | 0.00087152 | 0.00092942 | -5.7903e-05 | 0.00086773 | 0.00092538 | -5.7652e-05 | 0.00068763 | 0.00068763 | 0 | 0.00080522 | 0.00085872 | -5.3499e-05 | 0.00080176 | 0.00085502 | -5.3269e-05 | 0.00080115 | 0.00085438 | -5.3229e-05 | 0.00079994 | 0.00085309 | -5.3148e-05 | 0.00079994 | 0.00085309 | -5.3148e-05 | 0.0011279 | 0.00081459 | 0.0003133 | 0.00078673 | 0.000839 | -5.227e-05 | 0.00082676 | 0.00088169 | -5.493e-05 | 0.00081366 | 0.00086772 | -5.406e-05 | 0.00077606 | 0.00082762 | -5.1561e-05 | 0.00077783 | 0.00082951 | -5.1679e-05 | 0.00078065 | 0.00083252 | -5.1866e-05 | 0.00078519 | 0.00083736 | -5.2168e-05 | 0.00075915 | 0.00080959 | -5.0438e-05 | 0.00106 | 0.00083632 | 0.00022371 | 0.0010359 | 0.0008173 | 0.00021863 | 0.0010601 | 0.00083639 | 0.00022373 | 0.0010579 | 0.00083464 | 0.00022326 | 0.0010537 | 0.00083132 | 0.00022237 | 0.0010572 | 0.00083409 | 0.00022312 | 0.0010298 | 0.00081245 | 0.00021733 | 0.0010093 | 0.00079633 | 0.00021301 | 0.00098603 | 0.00077794 | 0.0002081 | 0.00098556 | 0.00077756 | 0.00020799 | 0.00096043 | 0.00075774 | 0.00020269 | 0.001041 | 0.00082133 | 0.0002197 | 0.0010407 | 0.00082107 | 0.00021963 | 0.0010032 | 0.00079151 | 0.00021172 | 0.0010076 | 0.00079495 | 0.00021264 | 0.0010309 | 0.00081336 | 0.00021757 | 0.0010012 | 0.00078988 | 0.00021129 | 0.00095609 | 0.00075432 | 0.00020178 | 0.00095609 | 0.00075432 | 0.00020178 | 0.0010919 | 0.00086143 | 0.00023043 | 0.0010869 | 0.00085754 | 0.00022939 | 0.0010869 | 0.00085754 | 0.00022939 | 0.0010829 | 0.00085439 | 0.00022855 | 0.0011066 | 0.00087304 | 0.00023354 | 0.0010937 | 0.00086288 | 0.00023082 | 0.0010599 | 0.00083618 | 0.00022367 | 0.00106 | 0.00083628 | 0.0002237 | 0.0013548 | 0.0010689 | 0.00028592 | 0.0014987 | 0.0011824 | 0.0003163 | 0.0015335 | 0.0012099 | 0.00032364 | 0.0015795 | 0.0012461 | 0.00033334 | 0.0011033 | 0.00099719 | 0.00010608 | 0.0010291 | 0.00093013 | 9.895e-05 | 0.001412 | 0.0010198 | 0.00039222 | 0.0012087 | 0.00096692 | 0.00024173 | 0.0012157 | 0.00097253 | 0.00024313 | 0.0010544 | 0.00095306 | 0.00010139 | 0.0010559 | 0.00095434 | 0.00010153 | 0.00091726 | 0.00082906 | 8.8198e-05 | 0.00080331 | 0.00072607 | 7.7242e-05 | 0.00080413 | 0.00072681 | 7.732e-05 | 0.00080364 | 0.00072637 | 7.7273e-05 | 0.00080732 | 0.00072969 | 7.7627e-05 | 0.00080165 | 0.00072457 | 7.7082e-05 | 0.0008016 | 0.00072453 | 7.7077e-05 | 0.00079356 | 0.00071726 | 7.6304e-05 | 0.00078914 | 0.00071326 | 7.5879e-05 | 0.00079345 | 0.00071716 | 7.6293e-05 | 0.00066972 | 0.00060883 | 6.0883e-05 | 0.00078111 | 0.00070601 | 7.5107e-05 | 0.00078442 | 0.000709 | 7.5425e-05 | 0.00078801 | 0.00071224 | 7.577e-05 | 0.00078918 | 0.00071329 | 7.5882e-05 | 0.00078519 | 0.00070969 | 7.5499e-05 | 0.00077072 | 0.00069661 | 7.4108e-05 | 0.00077817 | 0.00070335 | 7.4824e-05 | 0.00078508 | 0.00070959 | 7.5488e-05 | 0.0007865 | 0.00071087 | 7.5625e-05 | 0.00078272 | 0.00070746 | 7.5261e-05 | 0.00078893 | 0.00071307 | 7.5858e-05 | 0.00090286 | 0.00072229 | 0.00018057 | 0.00089786 | 0.00071829 | 0.00017957 | 0.0008549 | 0.00068392 | 0.00017098 | 0.00082755 | 0.00066204 | 0.00016551 | 0.00082697 | 0.00066158 | 0.00016539 | 0.0008404 | 0.00067232 | 0.00016808 | 0.00087346 | 0.00069877 | 0.00017469 | 0.0007669 | 0.00061352 | 0.00015338 | 0.00089531 | 0.00071625 | 0.00017906 | 0.00089531 | 0.00071625 | 0.00017906 | 0.00092095 | 0.00073676 | 0.00018419 | 0.00088895 | 0.00071116 | 0.00017779 | 0.00088547 | 0.00070838 | 0.00017709 | 0.000895 | 0.000716 | 0.000179 | 0.00089342 | 0.00071474 | 0.00017868 | 0.00090846 | 0.00072677 | 0.00018169 | 0.00090314 | 0.00072251 | 0.00018063 | 0.0008746 | 0.00069968 | 0.00017492 | 0.00087463 | 0.00069971 | 0.00017493 | 0.00087547 | 0.00070037 | 0.00017509 | 0.00088364 | 0.00070691 | 0.00017673 | 0.00089033 | 0.00071226 | 0.00017807 | 0.00087677 | 0.00070142 | 0.00017535 | 0.000755 | 0.000604 | 0.000151 | 0.00090173 | 0.00072138 | 0.00018035 | 0.00088952 | 0.00071162 | 0.0001779 | 0.00084743 | 0.00067795 | 0.00016949 | 0.00087817 | 0.00070254 | 0.00017563 | 0.00090542 | 0.00072433 | 0.00018108 | 0.00091769 | 0.00073415 | 0.00018354 | 0.00091819 | 0.00073455 | 0.00018364 | 0.00087561 | 0.00074478 | 0.00013084 | 0.00085748 | 0.00072935 | 0.00012813 | 0.00085872 | 0.00073041 | 0.00012831 | 0.00085642 | 0.00072845 | 0.00012797 | 0.0008246 | 0.00070138 | 0.00012322 | 0.00085016 | 0.00072312 | 0.00012703 | 0.00085225 | 0.0007249 | 0.00012735 | 0.00085345 | 0.00072592 | 0.00012753 | 0.00085593 | 0.00072804 | 0.0001279 | 0.00085375 | 0.00072618 | 0.00012757 | 0.00056011 | 0.00047642 | 8.3695e-05 | 0.00062755 | 0.0005379 | 8.965e-05 | 0.00064996 | 0.00055284 | 9.7121e-05 | 0.00064996 | 0.00055284 | 9.7121e-05 | 0.00064996 | 0.00055284 | 9.7121e-05 | 0.00064996 | 0.00055284 | 9.7121e-05 | 0.00064996 | 0.00055284 | 9.7121e-05 | 0.00079459 | 0.00067586 | 0.00011873 | 0.0007911 | 0.00067289 | 0.00011821 | 0.00078936 | 0.00067141 | 0.00011795 | 0.0007911 | 0.00067289 | 0.00011821 | 0.00080726 | 0.00068663 | 0.00012062 | 0.00078235 | 0.00066545 | 0.0001169 | 0.00081648 | 0.00069448 | 0.000122 | 0.00078333 | 0.00066628 | 0.00011705 | 0.00081754 | 0.00069538 | 0.00012216 | 0.00074325 | 0.00063219 | 0.00011106 | 0.00077793 | 0.00067421 | 0.00010372 | 0.00075558 | 0.00064268 | 0.0001129 | 0.00072829 | 0.00061947 | 0.00010883 | 0.00072729 | 0.00061861 | 0.00010868 | 0.00073898 | 0.00062856 | 0.00011042 | 0.00073304 | 0.00062351 | 0.00010954 | 0.00071132 | 0.00060503 | 0.00010629 | 0.00071328 | 0.0006067 | 0.00010658 | 0.00074075 | 0.00063006 | 0.00011069 | 0.00070669 | 0.00060109 | 0.0001056 | 0.00075277 | 0.00064029 | 0.00011248 | 0.00081898 | 0.00069661 | 0.00012238 | 0.00081376 | 0.00069216 | 0.0001216 | 0.00079807 | 0.00067882 | 0.00011925 | 0.00067916 | 0.00057768 | 0.00010148 | 0.00069631 | 0.00059227 | 0.00010405 | 0.00070893 | 0.000603 | 0.00010593 | 0.00071729 | 0.00061011 | 0.00010718 | 0.00071289 | 0.00060637 | 0.00010652 | 0.0007114 | 0.0006051 | 0.0001063 | 0.00067521 | 0.00057431 | 0.00010089 | 0.00070148 | 0.00059666 | 0.00010482 | 0.00067126 | 0.00057096 | 0.0001003 | 0.00060424 | 0.00051395 | 9.0289e-05 | 0.00059688 | 0.00050769 | 8.9188e-05 | 0.00062033 | 0.00052764 | 9.2693e-05 | 0.00061056 | 0.00051933 | 9.1233e-05 | 0.00059944 | 0.00050987 | 8.9572e-05 | 0.00064588 | 0.00054937 | 9.6511e-05 | 0.00064239 | 0.0005464 | 9.5989e-05 | 0.00063306 | 0.00053846 | 9.4595e-05 | 0.00058835 | 0.00050043 | 8.7914e-05 | 0.00054494 | 0.00046352 | 8.1428e-05 | 0.00075277 | 0.00064029 | 0.00011248 | 0.0035191 | 0.0010093 | 0.0025097 | 0.0036276 | 0.0010405 | 0.0025871 | 0.0031089 | 0.0008917 | 0.0022172 | 0.0031606 | 0.00090652 | 0.0022541 | 0.0036677 | 0.001052 | 0.0026157 | 0.0037928 | 0.0010878 | 0.0027049 | 0.0010827 | 0.00090225 | 0.00018045 | 0.0034315 | 0.00098424 | 0.0024473 | 0.0028805 | 0.00082618 | 0.0020543 | 0.0083434 | 0.0011681 | 0.0071753 | 0.0024838 | 0.00071242 | 0.0017714 | 0.0029467 | 0.00084519 | 0.0021015 | 0.002591 | 0.00074317 | 0.0018479 | 0.0027923 | 0.0008009 | 0.0019914 | 0.00295 | 0.00084611 | 0.0021039 | 0.0027602 | 0.00079169 | 0.0019685 | 0.0026203 | 0.00075155 | 0.0018687 | 0.0014493 | 0.00041569 | 0.0010336 | 0.0014123 | 0.00040509 | 0.0010072 | 0.0023275 | 0.00066757 | 0.0016599 | 0.0022919 | 0.00065736 | 0.0016345 | 0.0022991 | 0.00065942 | 0.0016396 | 0.0014703 | 0.00098021 | 0.00049011 | 0.0039163 | 0.0011233 | 0.002793 | 0.0036562 | 0.0010487 | 0.0026075 | 0.0034558 | 0.00099119 | 0.0024646 | 0.0033391 | 0.00095773 | 0.0023814 | 0.00085076 | 0.0007612 | 8.9553e-05 | 0.0022613 | 0.00064859 | 0.0016127 | 0.0042932 | 0.0012314 | 0.0030618 | 0.0020875 | 0.001723 | 0.00036448 | 0.0019597 | 0.0016175 | 0.00034217 | 0.0020619 | 0.0017019 | 0.00036001 | 0.0018473 | 0.0015248 | 0.00032255 | 0.0020225 | 0.0016694 | 0.00035314 | 0.0014096 | 0.0013425 | 6.7125e-05 | 0.0018763 | 0.0015487 | 0.0003276 | 0.0019513 | 0.0016106 | 0.00034071 | 0.0018874 | 0.0015579 | 0.00032955 | 0.0019041 | 0.0015716 | 0.00033245 | 0.0018324 | 0.0015125 | 0.00031994 | 0.0014848 | 0.0012256 | 0.00025926 | 0.0021127 | 0.0017438 | 0.00036889 | 0.0019964 | 0.0016478 | 0.00034858 | 0.0021324 | 0.0017601 | 0.00037233 | 0.0019259 | 0.0015896 | 0.00033627 | 0.0016958 | 0.0013997 | 0.00029609 | 0.0016599 | 0.0013701 | 0.00028983 | 0.0022607 | 0.0017224 | 0.00053825 | Thallium, Dissolved | 0.033674 | 0.070371 | 0.10405 | 5.2023e-05 | 0.225 | 0.16 | 0.205 | 0.16 | 0.12667 | 0.13508 | 0.18 | 0.14201 | 0.13 | 0.1175 | 0.15 | 0.12 | 0.145 | 0.12333 | 0.145 | 0.12333 | 0.645 | 0.185 | 0.315 | 0.26
Total Suspended Solids | mg/L |  |  |  |  | 0 | 0 | 0 | 0 | 0 | 0 |  |  |  | 0 | 0 | 0 | 0 | 0 | 0 | 0 | 0 | 0 |  |  |  | 0 | 0 | 0 | 0 | 0 | 0 |  |  |  | 0 | 0 | 0 | 0 | 0 | 0 | 0 | 0 | 0 | 0 | 0 | 0 |  |  |  | 0 | 0 | 0 |  |  |  | 0 | 0 | 0 | 0 | 0 | 0 | 0 | 0 | 0 | 0 | 0 | 0 | 0 | 0 | 0 | 0 | 0 | 0 | 0 | 0 | 0 | 0 | 0 | 0 | 0 | 0 | 0 | 0 | 0 | 0 | 0 | 0 | 0 | 0 | 0 | 0 | 0 | 0 | 0 | 0 | 0 | 0 | 0 | 0 | 0 | 0 | 0 | 0 | 0 | 0 | 0 | 0 | 0 | 0 | 0 | 0 | 0 | 0 | 0 | 0 | 0 | 0 | 0 | 0 | 0 | 0 | 0 | 0 | 0 | 0 | 0 | 0 | 0 | 0 | 0 |  |  |  | 0 | 0 | 0 | 0 | 0 | 0 | 0 | 0 | 0 | 0 | 0 | 0 | 0 | 0 | 0 | 0 | 0 | 0 |  |  |  | 0 | 0 | 0 | 0 | 0 | 0 | 0 | 0 | 0 | 0 | 0 | 0 | 0 | 0 | 0 | 0 | 0 | 0 | 0 | 0 | 0 | 0 | 0 | 0 |  |  |  | 0 | 0 | 0 | 0 | 0 | 0 | 0 | 0 | 0 | 0 | 0 | 0 | 0 | 0 | 0 |  |  |  | 0 | 0 | 0 | 0 | 0 | 0 | 0 | 0 | 0 | 0 | 0 | 0 | 0 | 0 | 0 | 0 | 0 | 0 | 0 | 0 | 0 | 0 | 0 | 0 | 0 | 0 | 0 | 0 | 0 | 0 | 0 | 0 | 0 | 0 | 0 | 0 |  |  |  | 0 | 0 | 0 | 0 | 0 | 0 | 0 | 0 | 0 | 0 | 0 | 0 | 0 | 0 | 0 | 0 | 0 | 0 | 0 | 0 | 0 | 0 | 0 | 0 | 0 | 0 | 0 | 0 | 0 | 0 | 0 | 0 | 0 | 0 | 0 | 0 | 0 | 0 | 0 | 0 | 0 | 0 | 0 | 0 | 0 | 0 | 0 | 0 | 0 | 0 | 0 | 0 | 0 | 0 | 0 | 0 | 0 | 0 | 0 | 0 | 0 | 0 | 0 | 0 | 0 | 0 | 0 | 0 | 0 | 0 | 0 | 0 | 0 | 0 | 0 | 0 | 0 | 0 | 0 | 0 | 0 | 0 | 0 | 0 | [9 empty] | 0 | 0 | 0 | 0 | 0 | 0 | 0 | 0 | 0 | 0 | 0 | 0 | 0 | 0 | 0 | 0 | 0 | 0 | 0 | 0 | 0 | 0 | 0 | 0 | 0 | 0 | 0 | 0 | 0 | 0 | 0 | 0 | 0 | 0 | 0 | 0 |  |  |  | 0 | 0 | 0 | 0 | 0 | 0 | 0 | 0 | 0 | 0 | 0 | 0 | 0 | 0 | 0 | 0 | 0 | 0 | 0 | 0 | 0 | 0 | 0 | 0 | 0 | 0 | 0 | 0 | 0 | 0 | 0 | 0 | 0 | 0 | 0 | 0 | 0 | 0 | 0 | 0 | 0 | 0 | 0 | 0 | 0 | 0 | 0 | 0 | 0 | 0 | 0 | 0 | 0 | 0 | 0 | 0 | 0 | 0 | 0 | 0 | 0 | 0 | 0 | 0 | 0 | 0 | 0 | 0 | 0 | 0 | 0 | 0 | 0 | 0 | 0 | 0 | 0 | 0 | 0 | 0 | 0 | 0 | 0 | 0 | 0 | 0 | 0 | 0 | 0 | 0 | 0 | 0 | 0 | 0 | 0 | 0 | 0 | 0 | 0 | 0 | 0 | 0 | 0 | 0 | 0 |  |  |  | 0 | 0 | 0 | 0 | 0 | 0 | 0 | 0 | 0 | 0 | 0 | 0 | 0 | 0 | 0 | 0 | 0 | 0 | 0 | 0 | 0 | 0 | 0 | 0 | 0 | 0 | 0 | 0 | 0 | 0 | 0 | 0 | 0 | 0 | 0 | 0 | 0 | 0 | 0 | 0 | 0 | 0 | 0 | 0 | 0 | 0 | 0 | 0 | 0 | 0 | 0 |  |  |  | 0 | 0 | 0 | 0 | 0 | 0 | 0 | 0 | 0 | 0 | 0 | 0 | 0 | 0 | 0 | 0 | 0 | 0 | 0 | 0 | 0 | 0 | 0 | 0 | 0 | 0 | 0 | 0 | 0 | 0 | 0 | 0 | 0 | 0 | 0 | 0 | 0 | 0 | 0 | 0 | 0 | 0 | 0 | 0 | 0 |  |  |  | 0 | 0 | 0 | 0 | 0 | 0 | 0 | 0 | 0 | 0 | 0 | 0 | 0 | 0 | 0 | 0 | 0 | 0 | 0 | 0 | 0 | 0 | 0 | 0 | 0 | 0 | 0 | 0 | 0 | 0 | 0 | 0 | 0 | 0 | 0 | 0 | 0 | 0 | 0 | 0 | 0 | 0 | 0 | 0 | 0 | 0 | 0 | 0 | 0 | 0 | 0 | 0 | 0 | 0 | 0 | 0 | 0 | 0 | 0 | 0 | 0 | 0 | 0 | 0 | 0 | 0 | 0 | 0 | 0 | 0 | 0 | 0 | 0 | 0 | 0 | 0 | 0 | 0 | 0 | 0 | 0 | 0 | 0 | 0 | 0 | 0 | 0 | 0 | 0 | 0 | 0 | 0 | 0 | 0 | 0 | 0 | 0 | 0 | 0 | 1.173 | 0.048012 | 1.125 | 1.2092 | 0.049492 | 1.1597 | 1.0363 | 0.042416 | 0.99388 | 1.0535 | 0.043121 | 1.0104 | 1.2226 | 0.05004 | 1.1725 | 1.2643 | 0.051746 | 1.2125 |  |  |  | 1.1438 | 0.046818 | 1.097 | 0.96016 | 0.0393 | 0.92086 |  |  |  | 0.82794 | 0.033888 | 0.79406 | 0.98225 | 0.040204 | 0.94204 | 0.86368 | 0.035351 | 0.82833 | 0.93078 | 0.038097 | 0.89268 | 0.98332 | 0.040248 | 0.94307 | 0.92008 | 0.037659 | 0.88242 | 0.87343 | 0.03575 | 0.83768 | 0.4831 | 0.019774 | 0.46333 | 0.47078 | 0.019269 | 0.45151 | 0.77582 | 0.031755 | 0.74407 | 0.76396 | 0.031269 | 0.73269 | 0.76635 | 0.031367 | 0.73499 | 1.5403 | 0.070015 | 1.4703 | 1.3054 | 0.053431 | 1.252 | 1.2187 | 0.049883 | 1.1689 | 1.1519 | 0.047149 | 1.1048 | 1.113 | 0.045557 | 1.0675 | 0.94031 | 0.03403 | 0.90628 | 0.75377 | 0.030852 | 0.72292 | 1.4311 | 0.058574 | 1.3725 | 1.1266 | 0.064281 | 1.0623 | 1.0576 | 0.060347 | 0.99728 | 1.1127 | 0.063492 | 1.0493 | 0.99697 | 0.056886 | 0.94008 | 1.0915 | 0.062281 | 1.0292 | 1.2082 | 0.073837 | 1.1344 | 1.0126 | 0.057777 | 0.95481 | 1.0531 | 0.060089 | 0.99302 | 1.0186 | 0.05812 | 0.96048 | 1.0276 | 0.058633 | 0.96895 | 0.98892 | 0.056427 | 0.93249 | 0.80135 | 0.045724 | 0.75562 | 1.1402 | 0.065059 | 1.0751 | 1.0774 | 0.061476 | 1.0159 | 1.1508 | 0.065665 | 1.0852 | 1.0394 | 0.059306 | 0.98008 | 0.91519 | 0.05222 | 0.86297 | 0.89583 | 0.051115 | 0.84472 | 0.8612 | 0.045213 | 0.81599 | Total Suspended Solids | 0 | 45.4618 | 45461.8354 | 22.7309 | [16 empty] | 215 | 8.8 | 170 | 9.7
Vanadium | µg/L |  | 0.12133 | 0.0047954 | 0.11653 | 0.11989 | 0.0098075 | 0.11008 | 0.11989 | 0.0098075 | 0.11008 | 0.12133 | 0.0026577 | 0.11867 | 0.1329 | 0.010872 | 0.12203 | 0.13399 | 0.010961 | 0.12303 | 0.13035 | 0.010664 | 0.11969 | 0.11366 | 0.01023 | 0.10343 | 0.11988 | 0.0098069 | 0.11007 | 0.10759 | 0.0088017 | 0.098789 | 0.1048 | 0.018465 | 0.086337 | 0.11288 | 0.0092345 | 0.10365 | 0.11872 | 0.0097119 | 0.109 | 0.12377 | 0.052455 | 0.071315 | 0.13398 | 0.056782 | 0.077198 | 0.13477 | 0.061607 | 0.073158 | 0.14182 | 0.060107 | 0.081718 | 0.13974 | 0.054565 | 0.085175 | 0.13581 | 0.057556 | 0.07825 | 0.13384 | 0.056723 | 0.077117 | 0.1375 | 0.058272 | 0.079224 | 0.14357 | 0.060846 | 0.082723 | 0.14365 | 0.060879 | 0.082768 | 0.14429 | 0.061149 | 0.083136 | 0.14211 | 0.060228 | 0.081884 | 0.1394 | 0.059079 | 0.08032 | 0.13867 | 0.05877 | 0.079901 | 0.141 | 0.059757 | 0.081242 | 0.141 | 0.059757 | 0.081242 | 0.1334 | 0.056536 | 0.076864 | 0.1384 | 0.058654 | 0.079743 | 0.13863 | 0.058753 | 0.079877 | 0.13562 | 0.057477 | 0.078143 | 0.13569 | 0.057506 | 0.078182 | 0.13592 | 0.057605 | 0.078316 | 0.13654 | 0.057865 | 0.078671 | 0.13955 | 0.059143 | 0.080407 | 0.14257 | 0.060421 | 0.082145 | 0.14192 | 0.060146 | 0.081771 | 0.14251 | 0.060397 | 0.082113 | 0.14139 | 0.059922 | 0.081467 | 0.14051 | 0.059549 | 0.080959 | 0.12529 | 0.0531 | 0.072192 | 0.13133 | 0.033256 | 0.09807 | 0.11048 | 0.032043 | 0.078437 | 0.11054 | 0.032059 | 0.078477 | 0.11054 | 0.032059 | 0.078477 | 0.11141 | 0.032313 | 0.079097 | 0.11104 | 0.032204 | 0.078832 | 0.11104 | 0.032204 | 0.078832 | 0.11366 | 0.030015 | 0.08365 | 0.11703 | 0.033944 | 0.08309 | 0.12387 | 0.035928 | 0.087946 | 0.12382 | 0.035913 | 0.08791 | 0.12432 | 0.036058 | 0.088266 | 0.12432 | 0.036058 | 0.088266 | 0.12377 | 0.035898 | 0.087875 | 0.12155 | 0.035255 | 0.086299 | 0.12103 | 0.035101 | 0.085924 | 0.12377 | 0.036306 | 0.087467 | 0.11231 | 0.032573 | 0.079735 | 0.11182 | 0.032433 | 0.079391 | 0.11174 | 0.032408 | 0.079332 | 0.11157 | 0.032359 | 0.079212 | 0.11157 | 0.032359 | 0.079212 | 0.10652 | 0.032239 | 0.074285 | 0.10973 | 0.031825 | 0.077903 | 0.11531 | 0.033444 | 0.081867 | 0.11348 | 0.032914 | 0.08057 | 0.10824 | 0.031393 | 0.076846 | 0.10849 | 0.031465 | 0.077022 | 0.10888 | 0.031579 | 0.077301 | 0.10951 | 0.031763 | 0.07775 | 0.10588 | 0.030709 | 0.075172 | 0.10011 | 0.03302 | 0.067094 | 0.097838 | 0.032269 | 0.065569 | 0.10012 | 0.033023 | 0.0671 | 0.099913 | 0.032954 | 0.06696 | 0.099516 | 0.032822 | 0.066693 | 0.099847 | 0.032932 | 0.066915 | 0.097256 | 0.032077 | 0.065179 | 0.095326 | 0.031441 | 0.063886 | 0.093125 | 0.030715 | 0.062411 | 0.09308 | 0.0307 | 0.06238 | 0.090707 | 0.029917 | 0.06079 | 0.09832 | 0.032428 | 0.065892 | 0.098288 | 0.032418 | 0.06587 | 0.09475 | 0.031251 | 0.063499 | 0.095161 | 0.031386 | 0.063775 | 0.097366 | 0.032113 | 0.065252 | 0.094555 | 0.031186 | 0.063369 | 0.090298 | 0.029782 | 0.060515 | 0.090298 | 0.029782 | 0.060515 | 0.10312 | 0.034011 | 0.069108 | 0.10265 | 0.033858 | 0.068797 | 0.10265 | 0.033858 | 0.068797 | 0.10228 | 0.033733 | 0.068544 | 0.10451 | 0.03447 | 0.07004 | 0.10329 | 0.034069 | 0.069225 | 0.1001 | 0.033014 | 0.067083 | 0.10011 | 0.033018 | 0.067091 | 0.12795 | 0.042201 | 0.08575 | 0.14155 | 0.046686 | 0.094862 | 0.14484 | 0.04777 | 0.097065 | 0.14917 | 0.049201 | 0.099972 | 0.13579 | 0.010821 | 0.12497 | 0.12666 | 0.010093 | 0.11656 | 0.13335 | 0.027455 | 0.1059 | 0.12892 | 0.0024173 | 0.12651 | 0.12967 | 0.0024313 | 0.12724 | 0.12978 | 0.010342 | 0.11944 | 0.12995 | 0.010356 | 0.1196 | 0.11289 | 0.0089962 | 0.1039 | 0.098869 | 0.0078786 | 0.090991 | 0.09897 | 0.0078866 | 0.091083 | 0.09891 | 0.0078819 | 0.091028 | 0.099362 | 0.0079179 | 0.091444 | 0.098665 | 0.0078623 | 0.090802 | 0.098659 | 0.0078619 | 0.090797 | 0.097669 | 0.007783 | 0.089886 | 0.097124 | 0.0077396 | 0.089385 | 0.097656 | 0.0077819 | 0.089874 | 0.097413 | 0.0060883 | 0.091325 | 0.096137 | 0.0076609 | 0.088476 | 0.096545 | 0.0076934 | 0.088851 | 0.096985 | 0.0077285 | 0.089257 | 0.097129 | 0.00774 | 0.089389 | 0.096639 | 0.0077009 | 0.088938 | 0.094858 | 0.007559 | 0.087299 | 0.095775 | 0.0076321 | 0.088143 | 0.096625 | 0.0076998 | 0.088925 | 0.0968 | 0.0077137 | 0.089086 | 0.096334 | 0.0076766 | 0.088658 | 0.097099 | 0.0077376 | 0.089361 | 0.090286 | 0.0018057 | 0.088481 | 0.089786 | 0.0017957 | 0.08799 | 0.08549 | 0.0017098 | 0.08378 | 0.082755 | 0.0016551 | 0.0811 | 0.082697 | 0.0016539 | 0.081043 | 0.08404 | 0.0016808 | 0.082359 | 0.087346 | 0.0017469 | 0.085599 | 0.07669 | 0.0015338 | 0.075157 | 0.089531 | 0.0017906 | 0.08774 | 0.089531 | 0.0017906 | 0.08774 | 0.092095 | 0.0018419 | 0.090253 | 0.088895 | 0.0017779 | 0.087117 | 0.088547 | 0.0017709 | 0.086776 | 0.0895 | 0.00179 | 0.08771 | 0.089342 | 0.0017868 | 0.087555 | 0.090846 | 0.0018169 | 0.089029 | 0.090314 | 0.0018063 | 0.088508 | 0.08746 | 0.0017492 | 0.085711 | 0.087463 | 0.0017493 | 0.085714 | 0.087547 | 0.0017509 | 0.085796 | 0.088364 | 0.0017673 | 0.086597 | 0.089033 | 0.0017807 | 0.087252 | 0.087677 | 0.0017535 | 0.085923 | 0.0755 | 0.00151 | 0.07399 | 0.090173 | 0.0018035 | 0.08837 | 0.088952 | 0.001779 | 0.087173 | 0.084743 | 0.0016949 | 0.083049 | 0.087817 | 0.0017563 | 0.086061 | 0.090542 | 0.0018108 | 0.088731 | 0.091769 | 0.0018354 | 0.089933 | 0.091819 | 0.0018364 | 0.089982 | 0.078503 | 0.0018116 | 0.076692 | 0.076878 | 0.0017741 | 0.075104 | 0.076989 | 0.0017767 | 0.075212 | 0.076783 | 0.0017719 | 0.075011 | 0.07393 | 0.0017061 | 0.072224 | 0.076221 | 0.0017589 | 0.074462 | 0.076408 | 0.0017633 | 0.074645 | 0.076516 | 0.0017658 | 0.07475 | 0.076739 | 0.0017709 | 0.074968 | 0.076543 | 0.0017664 | 0.074777 | 0.050217 | 0.0011589 | 0.049058 | 0.058272 | 0.0013447 | 0.056928 | 0.058272 | 0.0013447 | 0.056928 | 0.058272 | 0.0013447 | 0.056928 | 0.058272 | 0.0013447 | 0.056928 | 0.058272 | 0.0013447 | 0.056928 | 0.058272 | 0.0013447 | 0.056928 | 0.071239 | 0.001644 | 0.069595 | 0.070927 | 0.0016368 | 0.06929 | 0.07077 | 0.0016332 | 0.069137 | 0.070927 | 0.0016368 | 0.06929 | 0.072375 | 0.0016702 | 0.070705 | 0.070142 | 0.0016187 | 0.068523 | 0.073202 | 0.0016893 | 0.071513 | 0.07023 | 0.0016207 | 0.068609 | 0.073297 | 0.0016915 | 0.071605 | 0.066636 | 0.0015378 | 0.065098 | 0.067421 | 0.0015559 | 0.065865 | 0.067742 | 0.0015633 | 0.066179 | 0.065295 | 0.0015068 | 0.063788 | 0.065205 | 0.0015047 | 0.0637 | 0.066253 | 0.0015289 | 0.064724 | 0.065721 | 0.0015166 | 0.064204 | 0.063774 | 0.0014717 | 0.062302 | 0.063949 | 0.0014757 | 0.062473 | 0.066412 | 0.0015326 | 0.06488 | 0.063358 | 0.0014621 | 0.061896 | 0.06749 | 0.0015575 | 0.065932 | 0.073426 | 0.0016945 | 0.071732 | 0.072958 | 0.0016836 | 0.071274 | 0.071552 | 0.0016512 | 0.0699 | 0.06089 | 0.0014052 | 0.059485 | 0.062428 | 0.0014406 | 0.060987 | 0.063559 | 0.0014668 | 0.062093 | 0.064309 | 0.0014841 | 0.062825 | 0.063914 | 0.0014749 | 0.06244 | 0.063781 | 0.0014719 | 0.062309 | 0.060536 | 0.001397 | 0.059139 | 0.062892 | 0.0014513 | 0.06144 | 0.060182 | 0.0013888 | 0.058793 | 0.054173 | 0.0012502 | 0.052923 | 0.053513 | 0.0012349 | 0.052278 | 0.055616 | 0.0012834 | 0.054332 | 0.05474 | 0.0012632 | 0.053477 | 0.053743 | 0.0012402 | 0.052503 | 0.057907 | 0.0013363 | 0.056571 | 0.057594 | 0.0013291 | 0.056264 | 0.056757 | 0.0013098 | 0.055447 | 0.052748 | 0.0012173 | 0.051531 | 0.048857 | 0.0011275 | 0.04773 | 0.06749 | 0.0015575 | 0.065932 | 0.33008 | 0.0040783 | 0.326 | 0.34026 | 0.004204 | 0.33606 | 0.29161 | 0.0036029 | 0.28801 | 0.29646 | 0.0036628 | 0.29279 | 0.34402 | 0.0042505 | 0.33977 | 0.35576 | 0.0043955 | 0.35136 | 0.5233 | 0.010225 | 0.51308 | 0.32187 | 0.0039768 | 0.31789 | 0.27018 | 0.0033382 | 0.26685 | 0.26699 | 0.0028785 | 0.26411 | 0.23298 | 0.0028785 | 0.2301 | 0.2764 | 0.003415 | 0.27298 | 0.24304 | 0.0030028 | 0.24003 | 0.26192 | 0.0032361 | 0.25868 | 0.2767 | 0.0034188 | 0.27328 | 0.25891 | 0.0031989 | 0.25571 | 0.24578 | 0.0030367 | 0.24274 | 0.13594 | 0.0016796 | 0.13426 | 0.13247 | 0.0016368 | 0.13084 | 0.21831 | 0.0026973 | 0.21562 | 0.21498 | 0.0026561 | 0.21232 | 0.21565 | 0.0026644 | 0.21298 | 0.35008 | 0.0021005 | 0.34798 | 0.36734 | 0.0045386 | 0.3628 | 0.34295 | 0.0042373 | 0.33871 | 0.32415 | 0.004005 | 0.32014 | 0.3132 | 0.0038697 | 0.30933 | 0.18358 | 0.0013433 | 0.18224 | 0.21211 | 0.0026207 | 0.20949 | 0.40269 | 0.0049754 | 0.39772 | 0.23194 | 0.0020875 | 0.22985 | 0.21775 | 0.0019597 | 0.21579 | 0.2291 | 0.0020619 | 0.22703 | 0.20526 | 0.0018473 | 0.20341 | 0.22473 | 0.0020225 | 0.2227 | 0.23494 | 0.0020137 | 0.23292 | 0.20847 | 0.0018763 | 0.2066 | 0.21682 | 0.0019513 | 0.21487 | 0.20971 | 0.0018874 | 0.20783 | 0.21156 | 0.0019041 | 0.20966 | 0.2036 | 0.0018324 | 0.20177 | 0.16498 | 0.0014848 | 0.1635 | 0.23475 | 0.0021127 | 0.23264 | 0.22182 | 0.0019964 | 0.21983 | 0.23694 | 0.0021324 | 0.2348 | 0.21399 | 0.0019259 | 0.21207 | 0.18842 | 0.0016958 | 0.18673 | 0.18444 | 0.0016599 | 0.18278 | 0.18839 | 0.0017762 | 0.18661 | Vanadium | 17.1704 | 13.1545 | 30.3249 | 0.015162 | 20.75 | 1.6975 | 21 | 8.9 | 17.6667 | 5.1239 | 17 | 5.607 | 16 | 1.275 | 15 | 0.3 | 13 | 0.3 | 13 | 0.3 | 60.5 | 0.7475 | 35 | 0.315
Vanadium, Dissolved | µg/L |  | 0.0017333 | 0.0017333 | 0 | 0.025609 | 0.0017333 | 0.023876 | 0.025609 | 0.0017333 | 0.023876 | 0.0029466 | 0.0017333 | 0.0012133 | 0.02839 | 0.0019215 | 0.026469 | 0.028622 | 0.0019372 | 0.026685 | 0.027845 | 0.0018846 | 0.025961 | 0.0052285 | 0.0017049 | 0.0035235 | 0.025608 | 0.0017332 | 0.023875 | 0.022983 | 0.0015555 | 0.021427 | 0.079849 | 0.0014972 | 0.078352 | 0.024113 | 0.001632 | 0.022481 | 0.02536 | 0.0017164 | 0.023643 | 0.0017681 | 0.0038309 | -0.0020628 | 0.001914 | 0.004147 | -0.002233 | 0.0019252 | 0.0064174 | -0.0044922 | 0.0020261 | 0.0043898 | -0.0023637 | 0.0019963 | 0.0019963 | 0 | 0.0019401 | 0.0042035 | -0.0022634 | 0.001912 | 0.0041427 | -0.0022307 | 0.0019642 | 0.0042558 | -0.0022916 | 0.002051 | 0.0044438 | -0.0023928 | 0.0020521 | 0.0044462 | -0.0023941 | 0.0020612 | 0.004466 | -0.0024048 | 0.0020302 | 0.0043987 | -0.0023685 | 0.0019914 | 0.0043147 | -0.0023233 | 0.001981 | 0.0042922 | -0.0023112 | 0.0020143 | 0.0043643 | -0.00235 | 0.0020143 | 0.0043643 | -0.00235 | 0.0019057 | 0.004129 | -0.0022233 | 0.0019771 | 0.0042837 | -0.0023066 | 0.0019804 | 0.0042909 | -0.0023105 | 0.0019374 | 0.0041978 | -0.0022603 | 0.0019384 | 0.0041999 | -0.0022615 | 0.0019417 | 0.0042071 | -0.0022654 | 0.0019505 | 0.0042261 | -0.0022756 | 0.0019936 | 0.0043194 | -0.0023258 | 0.0020367 | 0.0044127 | -0.0023761 | 0.0020274 | 0.0043927 | -0.0023653 | 0.0020359 | 0.0044111 | -0.0023752 | 0.0020198 | 0.0043763 | -0.0023565 | 0.0020073 | 0.0043491 | -0.0023418 | 0.0017899 | 0.0038781 | -0.0020882 | 0.0018761 | 0.0018761 | 0 | 0.0018761 | 0.0020981 | -0.00022206 | 0.001877 | 0.0020992 | -0.00022217 | 0.001877 | 0.0020992 | -0.00022217 | 0.0018919 | 0.0021158 | -0.00022392 | 0.0018855 | 0.0021087 | -0.00022318 | 0.0018855 | 0.0021087 | -0.00022318 | 0.0018944 |  |  | 0.0019874 | 0.0022226 | -0.00023523 | 0.0021035 | 0.0023525 | -0.00024898 | 0.0021026 | 0.0023515 | -0.00024887 | 0.0021112 | 0.0023611 | -0.00024988 | 0.0021112 | 0.0023611 | -0.00024988 | 0.0021018 | 0.0023506 | -0.00024877 | 0.0020641 | 0.0023084 | -0.00024431 | 0.0020551 | 0.0022984 | -0.00024325 | 0.0020629 | 0.0020629 | 4.3368e-19 | 0.0019071 | 0.0021328 | -0.00022573 | 0.0018989 | 0.0021237 | -0.00022476 | 0.0018975 | 0.0021221 | -0.00022459 | 0.0018946 | 0.0021189 | -0.00022425 | 0.0018946 | 0.0021189 | -0.00022425 | 0.0018798 | 0.0025473 | -0.0006675 | 0.0018633 | 0.0020839 | -0.00022055 | 0.0019581 | 0.0021899 | -0.00023177 | 0.0019271 | 0.0021552 | -0.00022809 | 0.001838 | 0.0020556 | -0.00021755 | 0.0018422 | 0.0020603 | -0.00021805 | 0.0018489 | 0.0020678 | -0.00021884 | 0.0018597 | 0.0020798 | -0.00022011 | 0.001798 | 0.0020108 | -0.00021281 | 0.0017667 | 0.0017921 | -2.5394e-05 | 0.0017266 | 0.0017514 | -2.4817e-05 | 0.0017669 | 0.0017923 | -2.5397e-05 | 0.0017632 | 0.0017885 | -2.5343e-05 | 0.0017562 | 0.0017814 | -2.5242e-05 | 0.001762 | 0.0017873 | -2.5327e-05 | 0.0017163 | 0.001741 | -2.4669e-05 | 0.0016822 | 0.0017064 | -2.418e-05 | 0.0016434 | 0.001667 | -2.3622e-05 | 0.0016426 | 0.0016662 | -2.361e-05 | 0.0016007 | 0.0016237 | -2.3008e-05 | 0.0017351 | 0.00176 | -2.4939e-05 | 0.0017345 | 0.0017594 | -2.4931e-05 | 0.0016721 | 0.0016961 | -2.4034e-05 | 0.0016793 | 0.0017035 | -2.4138e-05 | 0.0017182 | 0.0017429 | -2.4697e-05 | 0.0016686 | 0.0016926 | -2.3984e-05 | 0.0015935 | 0.0016164 | -2.2904e-05 | 0.0015935 | 0.0016164 | -2.2904e-05 | 0.0018198 | 0.0018459 | -2.6157e-05 | 0.0018115 | 0.0018376 | -2.6039e-05 | 0.0018115 | 0.0018376 | -2.6039e-05 | 0.0018049 | 0.0018308 | -2.5943e-05 | 0.0018443 | 0.0018708 | -2.6509e-05 | 0.0018228 | 0.001849 | -2.6201e-05 | 0.0017664 | 0.0017918 | -2.539e-05 | 0.0017666 | 0.001792 | -2.5393e-05 | 0.002258 | 0.0022904 | -3.2455e-05 | 0.0024979 | 0.0025338 | -3.5904e-05 | 0.0025559 | 0.0025927 | -3.6738e-05 | 0.0026325 | 0.0026703 | -3.7838e-05 | 0.042858 | 0.0044555 | 0.038402 | 0.039976 | 0.0041559 | 0.03582 | 0.0023533 | 0.0094133 | -0.0070599 | 0.0024173 | 0.0024173 | 0 | 0.0024313 | 0.0024313 | 0 | 0.040961 | 0.0042583 | 0.036703 | 0.041016 | 0.0042641 | 0.036752 | 0.035632 | 0.0037043 | 0.031928 | 0.031206 | 0.0032441 | 0.027961 | 0.031237 | 0.0032474 | 0.02799 | 0.031218 | 0.0032455 | 0.027973 | 0.031361 | 0.0032603 | 0.028101 | 0.031141 | 0.0032374 | 0.027904 | 0.031139 | 0.0032372 | 0.027902 | 0.030827 | 0.0032048 | 0.027622 | 0.030655 | 0.0031869 | 0.027468 | 0.030823 | 0.0032043 | 0.027618 | 0.059666 | 0.0018265 | 0.057839 | 0.030343 | 0.0031545 | 0.027189 | 0.030472 | 0.0031679 | 0.027304 | 0.030611 | 0.0031823 | 0.027429 | 0.030656 | 0.0031871 | 0.027469 | 0.030502 | 0.003171 | 0.027331 | 0.029939 | 0.0031125 | 0.026827 | 0.030229 | 0.0031426 | 0.027086 | 0.030497 | 0.0031705 | 0.027327 | 0.030552 | 0.0031762 | 0.027376 | 0.030406 | 0.003161 | 0.027245 | 0.030647 | 0.0031861 | 0.027461 | 0.0018057 | 0.0018057 | 0 | 0.0017957 | 0.0017957 | 0 | 0.0017098 | 0.0017098 | 0 | 0.0016551 | 0.0016551 | 0 | 0.0016539 | 0.0016539 | 0 | 0.0016808 | 0.0016808 | 0 | 0.0017469 | 0.0017469 | 0 | 0.0015338 | 0.0015338 | 0 | 0.0017906 | 0.0017906 | 0 | 0.0017906 | 0.0017906 | 0 | 0.0018419 | 0.0018419 | 0 | 0.0017779 | 0.0017779 | 0 | 0.0017709 | 0.0017709 | 0 | 0.00179 | 0.00179 | 0 | 0.0017868 | 0.0017868 | 0 | 0.0018169 | 0.0018169 | 0 | 0.0018063 | 0.0018063 | 0 | 0.0017492 | 0.0017492 | 0 | 0.0017493 | 0.0017493 | 0 | 0.0017509 | 0.0017509 | 0 | 0.0017673 | 0.0017673 | 0 | 0.0017807 | 0.0017807 | 0 | 0.0017535 | 0.0017535 | 0 | 0.00151 | 0.00151 | 0 | 0.0018035 | 0.0018035 | 0 | 0.001779 | 0.001779 | 0 | 0.0016949 | 0.0016949 | 0 | 0.0017563 | 0.0017563 | 0 | 0.0018108 | 0.0018108 | 0 | 0.0018354 | 0.0018354 | 0 | 0.0018364 | 0.0018364 | 0 | 0.0099639 | 0.0018116 | 0.0081523 | 0.0097576 | 0.0017741 | 0.0079835 | 0.0097716 | 0.0017767 | 0.007995 | 0.0097455 | 0.0017719 | 0.0079736 | 0.0093834 | 0.0017061 | 0.0076773 | 0.0096742 | 0.0017589 | 0.0079153 | 0.009698 | 0.0017633 | 0.0079347 | 0.0097116 | 0.0017658 | 0.0079459 | 0.0097399 | 0.0017709 | 0.007969 | 0.0097151 | 0.0017664 | 0.0079487 | 0.0063737 | 0.0011589 | 0.0052148 | 0.0013447 | 0.0013447 | 0 | 0.0073961 | 0.0013447 | 0.0060514 | 0.0073961 | 0.0013447 | 0.0060514 | 0.0073961 | 0.0013447 | 0.0060514 | 0.0073961 | 0.0013447 | 0.0060514 | 0.0073961 | 0.0013447 | 0.0060514 | 0.0090419 | 0.001644 | 0.0073979 | 0.0090022 | 0.0016368 | 0.0073655 | 0.0089824 | 0.0016332 | 0.0073492 | 0.0090022 | 0.0016368 | 0.0073655 | 0.009186 | 0.0016702 | 0.0075158 | 0.0089026 | 0.0016187 | 0.007284 | 0.009291 | 0.0016893 | 0.0076017 | 0.0089138 | 0.0016207 | 0.0072931 | 0.0093031 | 0.0016915 | 0.0076116 | 0.0084576 | 0.0015378 | 0.0069199 | 0.015559 | 0.0015559 | 0.014003 | 0.008598 | 0.0015633 | 0.0070347 | 0.0082875 | 0.0015068 | 0.0067807 | 0.008276 | 0.0015047 | 0.0067713 | 0.0084091 | 0.0015289 | 0.0068802 | 0.0083415 | 0.0015166 | 0.0068249 | 0.0080944 | 0.0014717 | 0.0066227 | 0.0081166 | 0.0014757 | 0.0066409 | 0.0084292 | 0.0015326 | 0.0068966 | 0.0080416 | 0.0014621 | 0.0065795 | 0.008566 | 0.0015575 | 0.0070085 | 0.0093195 | 0.0016945 | 0.007625 | 0.00926 | 0.0016836 | 0.0075764 | 0.0090815 | 0.0016512 | 0.0074304 | 0.0077284 | 0.0014052 | 0.0063232 | 0.0079236 | 0.0014406 | 0.0064829 | 0.0080671 | 0.0014668 | 0.0066004 | 0.0081623 | 0.0014841 | 0.0066782 | 0.0081122 | 0.0014749 | 0.0066373 | 0.0080953 | 0.0014719 | 0.0066234 | 0.0076834 | 0.001397 | 0.0062864 | 0.0079824 | 0.0014513 | 0.0065311 | 0.0076385 | 0.0013888 | 0.0062497 | 0.0068759 | 0.0012502 | 0.0056257 | 0.006792 | 0.0012349 | 0.0055571 | 0.0070589 | 0.0012834 | 0.0057755 | 0.0069478 | 0.0012632 | 0.0056845 | 0.0068212 | 0.0012402 | 0.005581 | 0.0073497 | 0.0013363 | 0.0060134 | 0.0073099 | 0.0013291 | 0.0059809 | 0.0072037 | 0.0013098 | 0.005894 | 0.006695 | 0.0012173 | 0.0054777 | 0.0062011 | 0.0011275 | 0.0050736 | 0.008566 | 0.0015575 | 0.0070085 | 0.27825 | 0.0016368 | 0.27661 | 0.28683 | 0.0016872 | 0.28514 | 0.24582 | 0.001446 | 0.24437 | 0.24991 | 0.00147 | 0.24844 | 0.29 | 0.0017059 | 0.2883 | 0.29989 | 0.0017641 | 0.29813 | 0.45714 | 0.0018045 | 0.45534 | 0.27133 | 0.0015961 | 0.26973 | 0.22776 | 0.0013398 | 0.22642 | 0.26282 | 0.0012515 | 0.26156 | 0.1964 | 0.0011553 | 0.19524 | 0.233 | 0.0013706 | 0.23163 | 0.20487 | 0.0012051 | 0.20367 | 0.22079 | 0.0012988 | 0.21949 | 0.23325 | 0.0013721 | 0.23188 | 0.21825 | 0.0012838 | 0.21697 | 0.20719 | 0.0012187 | 0.20597 | 0.1146 | 0.0006741 | 0.11392 | 0.11167 | 0.0006569 | 0.11102 | 0.18403 | 0.0010825 | 0.18295 | 0.18122 | 0.001066 | 0.18015 | 0.18179 | 0.0010693 | 0.18072 | 0.27306 | 0.0021005 | 0.27096 | 0.30966 | 0.0018215 | 0.30784 | 0.2891 | 0.0017006 | 0.2874 | 0.27325 | 0.0016073 | 0.27164 | 0.26402 | 0.0015531 | 0.26247 | 0.11642 | 0.0013433 | 0.11508 | 0.1788 | 0.0010518 | 0.17775 | 0.33946 | 0.0019968 | 0.33746 | 0.049702 | 0.0019881 | 0.047714 | 0.04666 | 0.0018664 | 0.044794 | 0.049092 | 0.0019637 | 0.047128 | 0.043984 | 0.0017594 | 0.042224 | 0.048155 | 0.0019262 | 0.046229 | 0.043631 | 0.0020137 | 0.041617 | 0.044673 | 0.0017869 | 0.042886 | 0.046461 | 0.0018584 | 0.044602 | 0.044938 | 0.0017975 | 0.043141 | 0.045335 | 0.0018134 | 0.043521 | 0.043629 | 0.0017452 | 0.041884 | 0.035353 | 0.0014141 | 0.033939 | 0.050303 | 0.0020121 | 0.048291 | 0.047533 | 0.0019013 | 0.045632 | 0.050772 | 0.0020309 | 0.048741 | 0.045855 | 0.0018342 | 0.044021 | 0.040376 | 0.001615 | 0.038761 | 0.039522 | 0.0015809 | 0.037941 | 0.045751 | 0.0016148 | 0.044137 | Vanadium, Dissolved | 1.3447 | 8.0619 | 9.4066 | 0.0047033 | 4.4325 | 0.3 | 0.3 | 0.65 | 0.3 | 0.33551 | 0.3 | 0.30431 | 5.05 | 0.525 | 0.3 | 0.3 | 1.65 | 0.3 | 1.65 | 0.3 | 51 | 0.3 | 7.5 | 0.3
Zinc | µg/L |  | 103.9967 | 16.755 | 87.2417 | 106.8855 | 17.1161 | 89.7694 | 106.8855 | 17.1161 | 89.7694 | 109.7743 | 4.3332 | 105.4411 | 118.4924 | 18.9748 | 99.5176 | 119.4588 | 19.1296 | 100.3293 | 116.2187 | 18.6107 | 97.608 | 96.6128 | 19.8909 | 76.7219 | 106.8798 | 17.1152 | 89.7646 | 95.9238 | 15.3608 | 80.563 | 99.8114 | 23.4557 | 76.3557 | 100.6414 | 16.1162 | 84.5252 | 105.8438 | 16.9493 | 88.8945 | 106.0878 | 58.643 | 47.4448 | 114.8398 | 63.4809 | 51.3589 | 115.513 | 63.5322 | 51.9809 | 121.564 | 67.1979 | 54.3661 | 119.7777 | 66.5432 | 53.2345 | 116.4053 | 64.3463 | 52.059 | 114.7201 | 63.4147 | 51.3054 | 117.8533 | 65.1467 | 52.7066 | 123.0585 | 68.024 | 55.0345 | 123.1254 | 68.061 | 55.0644 | 123.6731 | 68.3637 | 55.3094 | 121.8104 | 67.3341 | 54.4763 | 119.485 | 66.0487 | 53.4364 | 118.8617 | 65.7041 | 53.1576 | 120.8564 | 66.8067 | 54.0496 | 120.8564 | 66.8067 | 54.0496 | 114.3427 | 63.2061 | 51.1366 | 118.6259 | 65.5738 | 53.0521 | 118.8256 | 65.6841 | 53.1414 | 116.2464 | 64.2584 | 51.988 | 116.3044 | 64.2905 | 52.0139 | 116.5038 | 64.4007 | 52.1031 | 117.0307 | 64.6919 | 52.3387 | 119.6142 | 66.1201 | 53.4941 | 122.1992 | 67.549 | 54.6502 | 121.6428 | 67.2414 | 54.4013 | 122.1522 | 67.523 | 54.6292 | 121.19 | 66.9911 | 54.1989 | 120.4356 | 66.5741 | 53.8615 | 107.3936 | 59.3648 | 48.0288 | 112.5648 | 93.1858 | 19.379 | 91.7195 | 47.7225 | 43.997 | 91.7662 | 47.7468 | 44.0194 | 91.7662 | 47.7468 | 44.0194 | 92.4909 | 48.1238 | 44.367 | 92.1814 | 47.9628 | 44.2186 | 92.1814 | 47.9628 | 44.2186 | 94.7207 | 31.9263 | 62.7944 | 97.1606 | 50.5535 | 46.6071 | 102.8384 | 53.5078 | 49.3307 | 102.7959 | 53.4856 | 49.3103 | 103.2128 | 53.7026 | 49.5103 | 103.2128 | 53.7026 | 49.5103 | 102.7549 | 53.4643 | 49.2906 | 100.9125 | 52.5057 | 48.4068 | 100.4739 | 52.2775 | 48.1964 | 103.1442 | 34.0702 | 69.074 | 93.2365 | 48.5118 | 44.7247 | 92.8349 | 48.3028 | 44.5321 | 92.7652 | 48.2666 | 44.4986 | 92.625 | 48.1936 | 44.4314 | 92.625 | 48.1936 | 44.4314 | 87.7253 | 35.1719 | 52.5534 | 91.0953 | 47.3977 | 43.6976 | 95.7304 | 49.8094 | 45.921 | 94.2135 | 49.0201 | 45.1934 | 89.8594 | 46.7546 | 43.1047 | 90.0643 | 46.8613 | 43.203 | 90.3914 | 47.0315 | 43.3599 | 90.9165 | 47.3047 | 43.6118 | 87.9017 | 45.7361 | 42.1657 | 82.4469 | 44.0741 | 38.3728 | 80.5724 | 43.0721 | 37.5003 | 82.4541 | 44.078 | 38.3761 | 82.2814 | 43.9857 | 38.2957 | 81.9539 | 43.8106 | 38.1433 | 82.227 | 43.9566 | 38.2704 | 80.0933 | 42.816 | 37.2773 | 78.5042 | 41.9664 | 36.5377 | 76.6915 | 40.9974 | 35.694 | 76.6544 | 40.9776 | 35.6768 | 74.7 | 39.9328 | 34.7671 | 80.9695 | 43.2843 | 37.6851 | 80.9431 | 43.2703 | 37.6729 | 78.0291 | 41.7125 | 36.3166 | 78.3682 | 41.8938 | 36.4744 | 80.1835 | 42.8642 | 37.3193 | 77.869 | 41.6269 | 36.2421 | 74.3628 | 39.7526 | 34.6102 | 74.3628 | 39.7526 | 34.6102 | 84.922 | 45.3973 | 39.5247 | 84.5388 | 45.1924 | 39.3464 | 84.5388 | 45.1924 | 39.3464 | 84.2282 | 45.0264 | 39.2018 | 86.0671 | 46.0094 | 40.0577 | 85.0657 | 45.4741 | 39.5916 | 82.4333 | 44.0669 | 38.3664 | 82.4429 | 44.072 | 38.3709 | 105.3717 | 56.3292 | 49.0425 | 116.5688 | 62.3149 | 54.2539 | 119.2759 | 63.7621 | 55.5139 | 122.8484 | 65.6718 | 57.1766 | 114.5707 | 9.1869 | 105.3839 | 106.8659 | 8.5691 | 98.2969 | 109.8213 | 25.8864 | 83.9348 | 120.8654 | 1.8533 | 119.0121 | 121.5668 | 1.9451 | 119.6218 | 109.5001 | 8.7803 | 100.7198 | 109.6473 | 8.7921 | 100.8552 | 95.2539 | 7.6379 | 87.6159 | 83.421 | 6.6891 | 76.7318 | 83.5057 | 6.6959 | 76.8097 | 83.4553 | 6.6919 | 76.7634 | 83.837 | 6.7225 | 77.1146 | 83.2484 | 6.6753 | 76.5731 | 83.2433 | 6.6749 | 76.5684 | 82.4085 | 6.6079 | 75.8005 | 81.9488 | 6.5711 | 75.3777 | 82.3969 | 6.607 | 75.7899 | 73.0599 | 3.4095 | 69.6504 | 81.1156 | 6.5043 | 74.6113 | 81.4595 | 6.5318 | 74.9276 | 81.8313 | 6.5617 | 75.2697 | 81.953 | 6.5714 | 75.3816 | 81.5388 | 6.5382 | 75.0006 | 80.0362 | 6.4177 | 73.6185 | 80.8103 | 6.4798 | 74.3306 | 81.5271 | 6.5373 | 74.9898 | 81.6747 | 6.5491 | 75.1256 | 81.2821 | 6.5176 | 74.7645 | 81.9271 | 6.5693 | 75.3578 | 78.2482 | 1.565 | 76.6833 | 77.8146 | 1.5563 | 76.2583 | 74.0914 | 1.4818 | 72.6095 | 71.7209 | 1.4344 | 70.2865 | 71.6708 | 1.4334 | 70.2374 | 72.8347 | 1.4567 | 71.378 | 75.6997 | 1.514 | 74.1857 | 66.465 | 1.3293 | 65.1357 | 77.5936 | 1.5519 | 76.0418 | 77.5936 | 1.5519 | 76.0418 | 79.8156 | 1.5963 | 78.2193 | 77.0422 | 1.5408 | 75.5014 | 76.7411 | 1.5348 | 75.2063 | 77.5669 | 1.5513 | 76.0156 | 77.4298 | 1.5486 | 75.8812 | 78.733 | 1.5747 | 77.1584 | 78.2721 | 1.5654 | 76.7066 | 75.7985 | 1.516 | 74.2825 | 75.8016 | 1.516 | 74.2856 | 75.8737 | 1.5175 | 74.3562 | 76.5823 | 1.5316 | 75.0507 | 77.1619 | 1.5432 | 75.6187 | 75.9867 | 1.5197 | 74.467 | 65.433 | 1.3087 | 64.1244 | 78.15 | 1.563 | 76.587 | 77.0918 | 1.5418 | 75.55 | 73.4443 | 1.4689 | 71.9755 | 76.108 | 1.5222 | 74.5858 | 78.4696 | 1.5694 | 76.9002 | 79.5328 | 1.5907 | 77.9421 | 79.5762 | 1.5915 | 77.9846 | 66.4259 | 2.0834 | 64.3426 | 65.0506 | 2.0402 | 63.0104 | 65.1443 | 2.0432 | 63.1012 | 64.9701 | 2.0377 | 62.9324 | 62.5558 | 1.962 | 60.5939 | 64.4947 | 2.0228 | 62.4719 | 64.6531 | 2.0278 | 62.6254 | 64.7443 | 2.0306 | 62.7137 | 64.9329 | 2.0365 | 62.8964 | 64.7676 | 2.0313 | 62.7362 | 42.4913 | 1.3327 | 41.1586 | 49.3073 | 1.6585 | 47.6488 | 49.3073 | 1.5465 | 47.7609 | 49.3073 | 1.5465 | 47.7609 | 49.3073 | 1.5465 | 47.7609 | 49.3073 | 1.5465 | 47.7609 | 49.3073 | 1.5465 | 47.7609 | 60.2792 | 1.8906 | 58.3886 | 60.0148 | 1.8823 | 58.1325 | 59.8826 | 1.8781 | 58.0045 | 60.0148 | 1.8823 | 58.1325 | 61.2401 | 1.9207 | 59.3194 | 59.3508 | 1.8615 | 57.4894 | 61.94 | 1.9427 | 59.9973 | 59.4253 | 1.8638 | 57.5615 | 62.0205 | 1.9452 | 60.0753 | 56.3843 | 1.7684 | 54.6158 | 57.0482 | 2.8005 | 54.2476 | 57.3201 | 1.7978 | 55.5223 | 55.2498 | 1.7328 | 53.5169 | 55.1736 | 1.7304 | 53.4432 | 56.0606 | 1.7583 | 54.3023 | 55.6102 | 1.7441 | 53.866 | 53.9624 | 1.6925 | 52.2699 | 54.1107 | 1.6971 | 52.4136 | 56.1949 | 1.7625 | 54.4324 | 53.6107 | 1.6814 | 51.9293 | 57.1066 | 1.7911 | 55.3155 | 62.1299 | 1.9486 | 60.1813 | 61.7333 | 1.9362 | 59.7971 | 60.5436 | 1.8989 | 58.6447 | 51.5226 | 1.6159 | 49.9067 | 52.8237 | 1.6567 | 51.1669 | 53.7809 | 1.6868 | 52.0941 | 54.4153 | 1.7067 | 52.7086 | 54.0815 | 1.6962 | 52.3853 | 53.9685 | 1.6926 | 52.2759 | 51.2225 | 1.6065 | 49.616 | 53.216 | 1.669 | 51.547 | 50.9232 | 1.5971 | 49.3261 | 45.8391 | 1.4377 | 44.4014 | 45.2802 | 1.4202 | 43.8601 | 47.0596 | 1.476 | 45.5837 | 46.3184 | 1.4527 | 44.8657 | 45.4748 | 1.4263 | 44.0486 | 48.9981 | 1.5368 | 47.4613 | 48.733 | 1.5284 | 47.2045 | 48.0249 | 1.5062 | 46.5187 | 44.6332 | 1.3999 | 43.2334 | 41.3406 | 1.2966 | 40.044 | 57.1066 | 1.7911 | 55.3155 | 200.5041 | 2.1824 | 198.3217 | 206.687 | 2.2497 | 204.4374 | 177.1342 | 1.928 | 175.2062 | 180.0791 | 1.96 | 178.119 | 208.9726 | 2.2745 | 206.6981 | 216.0995 | 2.3521 | 213.7474 | 288.7197 | 5.6541 | 283.0656 | 195.5172 | 2.1281 | 193.3891 | 164.1201 | 1.7863 | 162.3337 | 171.0393 | 1.2515 | 169.7878 | 141.5205 | 1.5404 | 139.9801 | 167.8955 | 1.8274 | 166.0681 | 147.6293 | 1.6068 | 146.0224 | 159.0984 | 1.7317 | 157.3668 | 168.0794 | 1.8294 | 166.25 | 157.2689 | 1.7118 | 155.5571 | 149.2951 | 1.625 | 147.6701 | 82.5769 | 0.8988 | 81.6781 | 80.4703 | 0.87587 | 79.5944 | 132.6119 | 1.4434 | 131.1685 | 130.584 | 1.4213 | 129.1627 | 130.9929 | 1.4258 | 129.5671 | 231.0499 | 0.98021 | 230.0697 | 223.1368 | 2.4287 | 220.7081 | 208.3202 | 2.2674 | 206.0527 | 196.8989 | 2.1431 | 194.7558 | 190.251 | 2.0708 | 188.1802 | 111.9415 | 0.98509 | 110.9565 | 128.8423 | 1.4024 | 127.44 | 244.6115 | 2.6624 | 241.9491 | 145.7918 | 2.3194 | 143.4724 | 136.8695 | 2.1775 | 134.6921 | 144.0028 | 2.291 | 141.7119 | 129.0192 | 2.0526 | 126.9666 | 141.2559 | 2.2473 | 139.0086 | 147.6747 | 3.759 | 143.9157 | 131.0402 | 2.0847 | 128.9555 | 136.2846 | 2.1682 | 134.1164 | 131.8194 | 2.0971 | 129.7223 | 132.9818 | 2.1156 | 130.8662 | 127.9779 | 2.036 | 125.9419 | 103.7035 | 1.6498 | 102.0537 | 147.5559 | 2.3475 | 145.2084 | 139.4311 | 2.2182 | 137.2129 | 148.9314 | 2.3694 | 146.5621 | 134.5086 | 2.1399 | 132.3687 | 118.4365 | 1.8842 | 116.5523 | 115.931 | 1.8444 | 114.0866 | 118.4155 | 0.75355 | 117.6619 | Zinc | 12785.9301 | 8229.7899 | 21015.72 | 10.5079 | 18500 | 2962.5 | 18000 | 9950 | 14666.6667 | 7631.1986 | 14000 | 7484.0657 | 13500 | 1082.5 | 13000 | 260 | 11000 | 345 | 11000 | 345 | 36750 | 400 | 22000 | 350
Zinc, Dissolved | µg/L |  | 103.9967 | 3.9288 | 100.0679 | 109.7743 | 1.2234 | 108.5509 | 109.7743 | 1.2234 | 108.5509 | 109.7743 | 0.52576 | 109.2485 | 121.6949 | 1.3563 | 120.3386 | 122.6874 | 1.3673 | 121.3201 | 119.3597 | 1.3302 | 118.0295 | 107.979 | 0.26142 | 107.7175 | 109.7684 | 1.2233 | 108.5451 | 98.5163 | 1.0979 | 97.4184 | 99.8114 | 0.14972 | 99.6617 | 103.3615 | 1.1519 | 102.2095 | 108.7044 | 1.2115 | 107.4929 | 106.0878 | 0.86933 | 105.2185 | 114.8398 | 0.94105 | 113.8987 | 115.513 | 1.6685 | 113.8445 | 121.564 | 0.99615 | 120.5678 | 119.7777 | 0.2329 | 119.5448 | 116.4053 | 0.95388 | 115.4514 | 114.7201 | 0.94007 | 113.78 | 117.8533 | 0.96574 | 116.8876 | 123.0585 | 1.0084 | 122.0501 | 123.1254 | 1.0089 | 122.1165 | 123.6731 | 1.0134 | 122.6597 | 121.8104 | 0.99817 | 120.8122 | 119.485 | 0.97911 | 118.5059 | 118.8617 | 0.97401 | 117.8877 | 120.8564 | 0.99035 | 119.866 | 120.8564 | 0.99035 | 119.866 | 114.3427 | 0.93697 | 113.4057 | 118.6259 | 0.97207 | 117.6538 | 118.8256 | 0.97371 | 117.8519 | 116.2464 | 0.95257 | 115.2938 | 116.3044 | 0.95305 | 115.3514 | 116.5038 | 0.95468 | 115.5491 | 117.0307 | 0.959 | 116.0717 | 119.6142 | 0.98017 | 118.634 | 122.1992 | 1.0014 | 121.1978 | 121.6428 | 0.99679 | 120.646 | 122.1522 | 1.001 | 121.1513 | 121.19 | 0.99308 | 120.1969 | 120.4356 | 0.9869 | 119.4486 | 107.3936 | 0.88003 | 106.5136 | 112.5648 | 68.9798 | 43.585 | 91.7195 | 24.095 | 67.6245 | 91.7662 | 24.1073 | 67.6589 | 91.7662 | 24.1073 | 67.6589 | 92.4909 | 24.2977 | 68.1932 | 92.1814 | 24.2164 | 67.965 | 92.1814 | 24.2164 | 67.965 | 94.7207 |  |  | 97.1606 | 25.5244 | 71.6362 | 102.8384 | 27.016 | 75.8224 | 102.7959 | 27.0048 | 75.7911 | 103.2128 | 27.1144 | 76.0985 | 103.2128 | 27.1144 | 76.0985 | 102.7549 | 26.9941 | 75.7608 | 100.9125 | 26.51 | 74.4024 | 100.4739 | 26.3948 | 74.079 | 103.1442 | 1.5556 | 101.5886 | 93.2365 | 24.4935 | 68.7429 | 92.8349 | 24.388 | 68.4469 | 92.7652 | 24.3697 | 68.3955 | 92.625 | 24.3329 | 68.2921 | 92.625 | 24.3329 | 68.2921 | 87.7253 | 1.8943 | 85.8311 | 91.0953 | 23.931 | 67.1643 | 95.7304 | 25.1487 | 70.5817 | 94.2135 | 24.7502 | 69.4633 | 89.8594 | 23.6064 | 66.253 | 90.0643 | 23.6602 | 66.4041 | 90.3914 | 23.7461 | 66.6453 | 90.9165 | 23.8841 | 67.0324 | 87.9017 | 23.0921 | 64.8096 | 82.4469 | 1.2833 | 81.1636 | 80.5724 | 1.2541 | 79.3183 | 82.4541 | 1.2834 | 81.1707 | 82.2814 | 1.2807 | 81.0007 | 81.9539 | 1.2756 | 80.6784 | 82.227 | 1.2798 | 80.9471 | 80.0933 | 1.2466 | 78.8467 | 78.5042 | 1.2219 | 77.2823 | 76.6915 | 1.1937 | 75.4978 | 76.6544 | 1.1931 | 75.4613 | 74.7 | 1.1627 | 73.5373 | 80.9695 | 1.2603 | 79.7092 | 80.9431 | 1.2599 | 79.6833 | 78.0291 | 1.2145 | 76.8146 | 78.3682 | 1.2198 | 77.1484 | 80.1835 | 1.248 | 78.9355 | 77.869 | 1.212 | 76.657 | 74.3628 | 1.1574 | 73.2054 | 74.3628 | 1.1574 | 73.2054 | 84.922 | 1.3218 | 83.6002 | 84.5388 | 1.3158 | 83.223 | 84.5388 | 1.3158 | 83.223 | 84.2282 | 1.311 | 82.9172 | 86.0671 | 1.3396 | 84.7275 | 85.0657 | 1.324 | 83.7417 | 82.4333 | 1.283 | 81.1502 | 82.4429 | 1.2832 | 81.1597 | 105.3717 | 1.6401 | 103.7316 | 116.5688 | 1.8144 | 114.7545 | 119.2759 | 1.8565 | 117.4194 | 122.8484 | 1.9121 | 120.9363 | 106.084 | 3.7342 | 102.3499 | 98.9499 | 3.483 | 95.4669 | 109.8213 | 10.9821 | 98.8391 | 112.8077 | 0.88635 | 111.9213 | 113.4624 | 1.0536 | 112.4088 | 101.389 | 3.5689 | 97.8201 | 101.5253 | 3.5737 | 97.9516 | 88.198 | 3.1046 | 85.0935 | 77.2416 | 2.7189 | 74.5227 | 77.3201 | 2.7217 | 74.5984 | 77.2734 | 2.72 | 74.5534 | 77.6269 | 2.7325 | 74.8944 | 77.0818 | 2.7133 | 74.3686 | 77.0771 | 2.7131 | 74.364 | 76.3041 | 2.6859 | 73.6182 | 75.8785 | 2.6709 | 73.2076 | 76.2934 | 2.6855 | 73.6079 | 66.9716 | 0.7306 | 66.241 | 75.107 | 2.6438 | 72.4632 | 75.4254 | 2.655 | 72.7704 | 75.7698 | 2.6671 | 73.1027 | 75.8824 | 2.6711 | 73.2113 | 75.4989 | 2.6576 | 72.8413 | 74.1076 | 2.6086 | 71.499 | 74.8244 | 2.6338 | 72.1906 | 75.488 | 2.6572 | 72.8308 | 75.6247 | 2.662 | 72.9627 | 75.2612 | 2.6492 | 72.612 | 75.8584 | 2.6702 | 73.1882 | 72.2291 | 0.96306 | 71.2661 | 71.8289 | 0.95772 | 70.8712 | 68.392 | 0.91189 | 67.4801 | 66.2039 | 0.88272 | 65.3212 | 66.1576 | 0.8821 | 65.2755 | 67.232 | 0.89643 | 66.3356 | 69.8766 | 0.93169 | 68.9449 | 61.3523 | 0.81803 | 60.5343 | 71.6249 | 0.955 | 70.6699 | 71.6249 | 0.955 | 70.6699 | 73.6759 | 0.98235 | 72.6936 | 71.1159 | 0.94821 | 70.1677 | 70.8379 | 0.94451 | 69.8934 | 71.6002 | 0.95467 | 70.6456 | 71.4736 | 0.95298 | 70.5207 | 72.6766 | 0.96902 | 71.7076 | 72.2512 | 0.96335 | 71.2878 | 69.9679 | 0.9329 | 69.0349 | 69.9707 | 0.93294 | 69.0378 | 70.0372 | 0.93383 | 69.1034 | 70.6914 | 0.94255 | 69.7488 | 71.2264 | 0.94968 | 70.2767 | 70.1416 | 0.93522 | 69.2063 | 60.3997 | 0.80533 | 59.5944 | 72.1384 | 0.96185 | 71.1766 | 71.1617 | 0.94882 | 70.2128 | 67.7948 | 0.90393 | 66.8909 | 70.2535 | 0.93671 | 69.3168 | 72.4335 | 0.96578 | 71.4677 | 73.4149 | 0.97887 | 72.436 | 73.4549 | 0.9794 | 72.4755 | 66.4259 | 1.5097 | 64.9163 | 65.0506 | 1.4784 | 63.5722 | 65.1443 | 1.4806 | 63.6638 | 64.9701 | 1.4766 | 63.4935 | 62.5558 | 1.4217 | 61.1341 | 64.4947 | 1.4658 | 63.0289 | 64.6531 | 1.4694 | 63.1837 | 64.7443 | 1.4715 | 63.2728 | 64.9329 | 1.4757 | 63.4572 | 64.7676 | 1.472 | 63.2956 | 42.4913 | 0.96571 | 41.5255 | 49.3073 | 1.1654 | 48.1419 | 49.3073 | 1.1206 | 48.1867 | 49.3073 | 1.1206 | 48.1867 | 49.3073 | 1.1206 | 48.1867 | 49.3073 | 1.1206 | 48.1867 | 49.3073 | 1.1206 | 48.1867 | 60.2792 | 1.37 | 58.9092 | 60.0148 | 1.364 | 58.6509 | 59.8826 | 1.361 | 58.5217 | 60.0148 | 1.364 | 58.6509 | 61.2401 | 1.3918 | 59.8483 | 59.3508 | 1.3489 | 58.002 | 61.94 | 1.4077 | 60.5323 | 59.4253 | 1.3506 | 58.0748 | 62.0205 | 1.4096 | 60.6109 | 56.3843 | 1.2815 | 55.1028 | 57.0482 | 1.867 | 55.1812 | 57.3201 | 1.3027 | 56.0173 | 55.2498 | 1.2557 | 53.9941 | 55.1736 | 1.2539 | 53.9197 | 56.0606 | 1.2741 | 54.7865 | 55.6102 | 1.2639 | 54.3463 | 53.9624 | 1.2264 | 52.736 | 54.1107 | 1.2298 | 52.881 | 56.1949 | 1.2772 | 54.9177 | 53.6107 | 1.2184 | 52.3923 | 57.1066 | 1.2979 | 55.8087 | 62.1299 | 1.412 | 60.7178 | 61.7333 | 1.403 | 60.3303 | 60.5436 | 1.376 | 59.1676 | 51.5226 | 1.171 | 50.3517 | 52.8237 | 1.2005 | 51.6231 | 53.7809 | 1.2223 | 52.5586 | 54.4153 | 1.2367 | 53.1786 | 54.0815 | 1.2291 | 52.8523 | 53.9685 | 1.2266 | 52.742 | 51.2225 | 1.1641 | 50.0584 | 53.216 | 1.2095 | 52.0066 | 50.9232 | 1.1573 | 49.7659 | 45.8391 | 1.0418 | 44.7973 | 45.2802 | 1.0291 | 44.2511 | 47.0596 | 1.0695 | 45.9901 | 46.3184 | 1.0527 | 45.2658 | 45.4748 | 1.0335 | 44.4413 | 48.9981 | 1.1136 | 47.8845 | 48.733 | 1.1076 | 47.6254 | 48.0249 | 1.0915 | 46.9334 | 44.6332 | 1.0144 | 43.6188 | 41.3406 | 0.93956 | 40.4011 | 57.1066 | 1.2979 | 55.8087 | 195.0482 | 0.40237 | 194.6458 | 201.0629 | 0.41478 | 200.6481 | 172.3142 | 0.35547 | 171.9587 | 175.1789 | 0.36138 | 174.8176 | 203.2863 | 0.41937 | 202.8669 | 210.2192 | 0.43367 | 209.7855 | 270.6747 | 0.9624 | 269.7123 | 190.197 | 0.39236 | 189.8046 | 159.6542 | 0.32936 | 159.3249 | 171.0393 | 0.13767 | 170.9016 | 137.6696 | 0.284 | 137.3856 | 163.3269 | 0.33693 | 162.99 | 143.6122 | 0.29626 | 143.3159 | 154.7692 | 0.31928 | 154.45 | 163.5058 | 0.3373 | 163.1685 | 152.9894 | 0.31561 | 152.6738 | 145.2327 | 0.29961 | 144.9331 | 80.3299 | 0.16572 | 80.1642 | 78.2806 | 0.16149 | 78.1191 | 129.0034 | 0.26613 | 128.7373 | 127.0307 | 0.26206 | 126.7687 | 127.4284 | 0.26288 | 127.1656 | 231.0499 | 0.39909 | 230.6508 | 217.0651 | 0.44779 | 216.6173 | 202.6516 | 0.41806 | 202.2335 | 191.5411 | 0.39514 | 191.146 | 185.0741 | 0.3818 | 184.6923 | 107.4639 | 0.20149 | 107.2624 | 125.3364 | 0.25856 | 125.0779 | 237.9555 | 0.49089 | 237.4646 | 145.7918 | 0.71571 | 145.0761 | 136.8695 | 0.67191 | 136.1976 | 144.0028 | 0.70692 | 143.2959 | 129.0192 | 0.63337 | 128.3858 | 141.2559 | 0.69344 | 140.5625 | 147.6747 | 1.2754 | 146.3993 | 131.0402 | 0.64329 | 130.3969 | 136.2846 | 0.66903 | 135.6156 | 131.8194 | 0.64711 | 131.1723 | 132.9818 | 0.65282 | 132.329 | 127.9779 | 0.62826 | 127.3496 | 103.7035 | 0.50909 | 103.1944 | 147.5559 | 0.72437 | 146.8315 | 139.4311 | 0.68448 | 138.7466 | 148.9314 | 0.73112 | 148.2003 | 134.5086 | 0.66032 | 133.8483 | 118.4365 | 0.58142 | 117.8551 | 115.931 | 0.56912 | 115.3619 | 118.4155 | 0.13995 | 118.2755 | Zinc, Dissolved | 16821.0517 | 8167.3671 | 24988.4188 | 12.4942 | 19000 | 211.75 | 18000 | 147.5 | 14666.6667 | 3852.9825 | 14000 | 217.9055 | 12500 | 440 | 12000 | 160 | 11000 | 250 | 11000 | 250 | 35750 | 73.75 | 22000 | 108
Notes:
Flow used is the average daily flow unless otherwise noted
There was no data for flow documented before 10/19/15 so the flow rate used to calculate metal loadings between 10/19/15 and 10/22/15 is the average daily flow on 10/22/15 when flow measurements begin.
Metal loadings for dates when sampling did not occur are estimated based on the average concentrations of samples taken during the month that the date being estimated is in. Dates where samples were taken have metal loadings based on the sample concentrations and not the monthly concentration averages.
There was no sampling that occurred during the month of May so metal loadings are estimated based on the average April concentrations.
Pounds Removed (LBS/day) = Influent Metal Loading (LBS/day) - Effluent Metal Loading (LBS/day)
Influent Metal Loading (LBS/day) and Effluent Metal Loading (LBS/day) for each day were calculated by multiplying the concentrations from the "Monthly Average Concentrations" worksheet or "Sample Concentrations" worksheet by the average daily flow rate provided in row 3 of the "Total Metals Removed" worksheet
Conversion between ug/L and LBS/L: Concentration (LBS/L) = Concentrations (ug/L)*(1g/106ug)*(1LB/453.592g)
Conversion between gal/min and L/day: Flow (L/day) = Flow (gal/min)*(3.78541L/gal)*(60min/hr)*(24hr/day)
Metal Loading (LBS/day) = Concentration (ug/L)*(1g/106ug)*(1LB/453.592g)*Flow (gal/min)*(3.78541L/gal)*(60min/hr)*(24hr/day)
Data used to obtain the "Pounds Removed" values for each day can be found in the "Influent and Effluent Loads" spreadsheet
The "Preliminary Unvalidated WTP Data.xlsx" workbook containing formulas used to determine the metal loadings for each day between 10/19/2015 and 7/19/2016 is on file with Weston Solutions, Inc. and is being maintained by Weston Solutions, Inc.
All conversion factors come from Google
* = Flow or Concentration value is missing from the data set and was estimated based on the previous day's value
# = Sample taken before recycle installed at IWTP so concentrations derived from weighted average of clarifier and filtrate effluent.
^ = Clarifier flowmeter malfunctioned so average flow before flowmeter malfunction was used to estimate flow from that date.
& = Used concentrations from the GSTO_TEST_638 sample since the plant appeared to perform better with a higher flow rate and the GSTO_TEST_638 had the lowest flow rate of samples taken during the stress test on 4/12/2016. This provides a more conservative estimate of metals removed that day.
$ = IWTP started monitoring incoming flow on 4/18/2016 so incoming flow was used to estimate flow for dates after 4/18/2016 while the clarifier flowmeter was malfunctioning.

## Sample Concentrations
Interim Water Treatment Plant Inlet and Outlet Concentrations -- Original Data Provided By Facility Operators
(Concentrations in micrograms per liter)
| 2015-10-19 |  | 10/22/2015 481 GPM |  | 10/26/2015 422 GPM |  | 10/29/2015 404 GPM |  | 11/3/2015 557 GPM |  | 11/5/2015 570 GPM |  | 12/1/2015* 526 GPM |  | 12/8/2015 514 GPM |  | 12/17/2015 571 GPM |  | 12/23/2015 521 GPM |  | 1/5/2016 487 GPM |  | 2/3/2016 614 GPM |  | 2/4/2016 671 GPM |  | 2/5/2016 676 GPM |  | 2/18/2016 508 GPM |  | 3/25/2016 514 GPM |  | 4/12/2016 638 GPM |  | 4/12/2016 746 GPM |  | 4/12/2016 961 GPM |  | 4/28/2016 429 GPM |  | 6/7/2016 451 GPM |  | 6/10/2016 324 GPM |  | 6/23/2016 647 GPM |  | 6/28/2016 300 GPM |  | 7/6/2016 612 GPM |  | 7/19/2016 446 GPM
| In | Out | In | Out | In | Out | In | Out | In | Out | In | Out | In | Out | In | Out | In | Out | In | Out | In | Out | In | Out | In | Out | In | Out | In | Out | In | Out | In | Out | In | Out | In | Out | In | Out | In | Out | In | Out | In | Out | In | Out | In | Out | In | Out
Aluminum | 20000 | 4100 | 20000 | 1300 | 20000 | 4200 | 21000 | 6500 | 21000 | 12000 | 21000 | 12000 | NS | 9400 | 17000 | 5100 | 17000 | 4800 | 18000 | 5000 | NS | 6300 | NS | 3200 | 15000 | 330 | NS | 320 | 14000 | 820 | 14000 | 200 | 13000 | 190 J | 13000 | 170 J | 13000 | 170 J | 13000 | 250 | 75000 | 1400 | 64000 | 860 | 55000 | 860 | 39000 | 630 | 35000 | 840 | 40000 | 1500
Aluminum, Dissolved | 19000 | 1700 | 19000 | 570 J- | 19000 | 480 | 20000 | 1500 | 19000 | 230 | 19000 | 420 | NS | 2800 J | 12000 | NA | 12000 | 197 | 12000 | 370 | NS | 210 | NS | 1100 | 8000 | 200 | NS | 190 J | 12000 | 96 J | 5100 | 92 J | 4700 | 100 J | 4700 |  | 4700 | 110 J | 3800 | 56 | 69000 | 190 J | 64000 | 440 | 53000 | 690 | 38000 | 500 | 35000 | 340 | 37000 | 1100
Antimony | 2.3 | 0.4 U | 2.5 | 0.4 U | 2.3 | 0.4 U | 2.4 | 0.4 U | 2.3 | 1 | 2.3 | 0.83 J | NS | 0.6 J | 1.9 | 0.7 | 1.9 | 0.8 | 1.9 | 0.8 | NS | 0.8 J | NS | 0.45 J | 1.8 | 0.4 U | NS | 0.4 U | 1.8 | 0.4 U | 1.6 | 0.4 U | 1.4 | 0.4 U | 1.4 | 0.4 U | 1.4 | 0.4 U | 1.3 | 0.4 | 4.5 | 0.6 J | 8 U | 0.4 U | 2.3 | 0.4 U | 3 J | 0.4 U | 1.9 | 0.4 U | 4.6 ^ | 0.4 U ^
Antimony, Dissolved | 0.4 U | 0.4 U | 0.4 U | 0.4 UJ | 0.48 J | 0.55 J | 1.9 | 0.4 U | 0.42 J | 0.4 U | 0.4 U | 0.4 U | NS | 0.4 U | 0.4 U | NA | 0.4 U | 0.4 U | 0.4 U | 0.4 J | NS | 0.4 J | NS | 0.4 U | 0.4 U | 0.4 U | NS | 0.4 U | 1.3 | 0.4 U | 0.48 J | 0.57 J | 0.42 J | 0.4 U | 0.42 J |  | 0.42 J | 0.4 U | 0.51 J | 0.45 | 3.9 | 0.62 J | 8 U | 0.4 U | 1.8 | 0.4 U | 2 U | 0.4 U | 0.57 J | 0.4 U | 1.3 ^ | 0.4 U ^
Arsenic | 26 | 0.93 J | 29 | 0.37 U | 27 | 2.3 | 30 | 4.2 | 28 | 11 | 29 | 8.7 | NS | 6.1 | 24 | 5 | 23 | 6 | 23 | 6.9 | NS | 5.9 | NS | 4 | 23 | 0.37 U | NS | 0.37 U | 21 | 1 | 20 | 0.37 U | 17 | 0.37 U | 17 | 0.37 U | 17 | 0.37 U | 19 | 0.37 | 280 | 4.6 | 200 | 1.7 | 150 | 0.37 U | 91 | 1 | 72 | 0.37 U | 65 | 0.37 U
Arsenic, Dissolved | 1.1 | 0.37 U | 2.1 | 0.37 UJ | 2.6 | 0.37 U | 23 | 0.37 U | 1.5 | 0.37 U | 1.6 | 0.37 U | NS | 0.37 U | 1.3 | NA | 1.3 | 0.37 U | 1.3 | 0.49 | NS | 0.38 U | NS | 1.3 | 1.6 | 0.37 U | NS | 0.37 U | 13 | 0.37 U | 0.86 J | 0.37 U | 1.5 | 0.37 U | 1.5 |  | 1.5 | 0.37 U | 0.87 J | 0.37 | 250 | 0.37 U | 190 | 0.37 U | 130 | 0.37 U | 65 | 0.76 J | 24 | 0.37 U | 22 | 0.37 U
Barium | 9.5 | 8.5 | 9.6 | 7.8 | 9.2 | 8.7 | 9.8 | 9.7 | 9.5 | 11 | 9.6 | 9.8 | NS | 9.9 | 9.7 | 8.6 | 9.5 | 9.2 | 9 | 8.6 | NS | 9.1 | NS | 8.9 | 10 | 8.4 | NS | 8.2 | 10 | 8.1 | 10 | 8.3 | 9.6 | 8.4 | 9.6 | 8.4 | 9.6 | 8.5 | 9.2 B | 9.6 | 11 | 9.1 | 8.4 J | 8.9 | 8.8 | 7.2 | 11 | 8.3 | 7.4 | 8.1 | 11 ^ | 8.7 ^
Barium, Dissolved | 9.3 | 8.8 | 9.6 | 8.8 J- | 9.3 | 8.2 | 9.8 | 8.1 | 9.6 | 8.3 | 9.7 | 7.9 | NS | 9.2 | 160 | NA | 41 | 48 | 9.1 | 9.5 | NS | 8.2 | NS | 9.1 | 10 | 8.6 | NS | 8.3 | 35 | 39 | 9.5 | 25 | 9.3 | 8.2 | 9.3 |  | 9.3 | 8.7 | 11 B | 8.8 | 11 | 8.9 | 8.1 J | 9 | 8.7 | 8.3 | 11 | 8.2 | 7.7 | 8.1 | 11 ^ | 8.6 ^
Beryllium | 8 | 1.3 | 9.4 | 0.36 J | 9.3 | 1.7 | 9.8 | 2.4 | 8 | 4.6 | 7.3 | 4.2 | NS | 4.2 | 7.1 | 1.97 | 6.9 | 2.1 | 6.9 | 2.2 | NS | 2.8 | NS | 1.3 | 6.9 | 0.15 U | NS | 0.15 U | 5.8 | 0.27 J | 5.5 | 0.15 U | 5 | 0.15 U | 5 | 0.15 U | 5 | 0.15 U | 5.8 | 0.15 | 7.6 | 0.15 U | 6.9 | 0.15 U | 7.9 | 0.15 U | 6.8 | 0.15 U | 6.6 | 0.15 U | 8 | 0.15 U
Beryllium, Dissolved | 8.1 | 0.32 J | 8.7 | 0.15 UJ | 9 | 0.15 U | 9.3 | 0.15 U | 7 | 0.15 U | 6.9 | 0.15 U | NS | 1.8 | 5.7 | NA | 5.6 | 0.15 U | 5.8 | 0.2 | NS | 0.15 U | NS | 0.49 | 4.2 | 0.15 U | NS | 0.15 U | 4.6 | 0.15 U | 2.9 | 0.15 U | 2.5 | 0.15 U | 2.5 |  | 2.5 | 0.15 U | 2.6 | 0.15 | 6.6 | 0.15 U | 6.7 | 0.15 U | 7.4 | 0.15 U | 6.6 | 0.15 U | 6.6 | 0.15 U | 7.7 | 0.15 U
Cadmium | 53 | 10 | 44 | 4.2 | 52 | 13 | 57 | 15 | 55 | 33 | 56 | 34 | NS | 53 | 46 | 16 | 45 | 19 | 46 | 16 | NS | 20 | NS | 16 | 46 | 4.2 | NS | 4.2 | 36 | 4.4 | 40 | 4.5 | 36 | 5.8 | 36 | 4.6 | 36 | 4.4 | 35 | 6.2 | 130 E B | 9 B | 170 | 3.9 | 120 E | 2.6 | 130 | 5.4 | 68 | 7.1 | 93 | 1.9
Cadmium, Dissolved | 57 | 3.3 | 44 | 2.8 J- | 57 | 2.8 | 56 | 0.17 J | 58 | 6.3 | 57 | 2.5 | NS | 44 | 47 | NA | 47 | 4.4 | 49 | 4.4 | NS | 4.5 | NS | 10 | 46 | 3.6 | NS | 3.8 | 35 | 3.1 | 39 | 4.1 | 37 | 5.4 | 37 |  | 37 | 4.1 | 40 | 6.1 | 130 E | 6.3 | 170 | 2.6 | 120 E | 2.2 | 110 | 5 | 72 | 6.3 | 98 | 1.4
Calcium | 340000 | 470000 | 350000 | 470000 | 350000 | 480000 | 380000 | 550000 | 400000 | 510000 | 380000 | 510000 | NS | 440000 | 350000 | 450000 | 350000 | 440000 | 370000 | 460000 | NS | 460000 | NS | 450000 | 370000 | 450000 | NS | 460000 | 360000 | 450000 | 370000 | 430000 | 360000 | 420000 | 360000 | 420000 | 360000 | 420000 | 350000 | 390000 | 320000 | 930000 | 320000 | 830000 | 350000 | 710000 | 330000 | 590000 | 340000 | 560000 | 380000 | 610000
Calcium, Dissolved | 340000 | 470000 | 350000 | 480000 | 360000 | 480000 | 370000 | 530000 | 390000 | 520000 | 380000 | 510000 | NS | 430000 | 340000 | NA | 350000 | 430000 | 360000 | 420000 | NS | 470000 | NS | 440000 | 370000 | 440000 | NS | 440000 | 370000 | 450000 | 370000 | 430000 | 360000 | 420000 | 360000 |  | 360000 | 410000 | 350000 | 390000 | 290000 | 940000 | 320000 | 800000 | 350000 | 730000 | 330000 | 600000 | 340000 | 560000 | 360000 | 560000
Chromium | 2.5 | 1 U | 2.9 | 1 U | 2.8 | 1 U | 2.8 | 1.2 J | 2.9 | 1.9 J | 2.9 | 1.8 J | NS | 1.5 J | 2.6 | 1.7 | 2.5 | 1.8 | 2.2 | 1.8 | NS | 1.9 | NS | 1 U | 2.4 | 1 U | NS | 1 U | 2.1 | 1 U | 2 | 1 U | 1.8 J | 1 U | 1.8 J | 1 U | 1.8 J | 1 U | 2.6 | 1 | 22 | 1 U | 13 | 1 U | 13 | 1 U | 8.6 | 1 U | 6.8 | 1 U | 5.8 | 1 U
Chromium, Dissolved | 1 U | 1 U | 1 U | 1 UJ | 1 U | 1 U | 2.2 | 1 U | 1 U | 1 U | 1 U | 1 U | NS | 1 U | 1 U | NA | 1 U | 1 U | 1 U | 1 U | NS | 1 U | NS | 1 U | 1 U | 1 U | NS | 1 U | 1.2 J | 1 U | 1 U | 1 U | 1 U | 1 U | 1 U |  | 1 U | 1 U | 1 U | 1 | 20 | 1 U | 13 | 1 U | 13 | 1 U | 8.3 | 1 U | 6 | 1 U | 4.9 | 1 U
Cobalt | 79 | 15 | 82 | 8.7 | 76 | 21 | 86 | 23 | 80 | 51 | 82 | 49 | NS | 74 | 72 | 21 | 70 | 27 | 67 | 27 | NS | 33 | NS | 27 | 63 | 9.9 | NS | 10 | 61 | 10 | 60 | 12 | 54 | 14 | 54 | 11 | 54 | 11 | 53 | 15 | 170 | 15 | 130 | 5.3 | 140 | 4.6 | 110 | 9.8 | 96 | 12 | 91 | 2.3
Cobalt, Dissolved | 79 | 5.1 | 82 | 6.5 J- | 80 | 5.7 | 81 | 0.89 | 81 | 12 | 80 | 3.5 | NS | 58 | 69 | NA | 70 | 11 | 67 | 10 | NS | 11 | NS | 20 | 61 | 9.3 | NS | 9.4 | 59 | 8 | 58 | 12 | 53 | 13 | 53 |  | 53 | 11 | 51 | 15 | 150 | 13 | 140 | 4.4 | 130 | 4 | 110 | 7.8 | 94 | 10 | 87 | 1.6
Copper | 4500 | 720 | 4600 | 170 | 4300 | 840 | 4800 | 1200 | 4400 | 2600 | 4500 | 2500 | NS | 2100 | 3700 | 1300 | 3700 | 1300 | 3600 | 1100 | NS | 1500 | NS | 730 | 3500 | 29 | NS | 30 | 3300 | 140 | 3200 | 26 | 2900 | 25 | 2900 | 20 | 2900 | 22 | 2800 | 49 | 12000 E | 180 | 11000 | 69 | 8600 E | 28 | 6900 | 14 | 6200 | 73 | 7000 E | 30
Copper, Dissolved | 4400 | 170 | 4500 | 13 J- | 4600 | 1.6 | 4800 | 3.7 | 4300 | 25 | 4300 | 1.4 | NS | 680 | 3500 | NA | 3500 | 5.5 | 3400 | 40 | NS | 9.2 | NS | 250 | 3000 | 4.2 | NS | 5.4 | 3000 | 1.7 | 2500 | 1.7 | 2100 | 1.5 | 2100 |  | 2100 | 2.2 | 1900 | 1.8 | 11000 E | 3.8 J | 11000 | 2.1 J | 8600 E | 9.6 | 6600 | 1.4 J | 6400 | 2.9 J | 6700 E | 2.4 J
Iron | 86000 | 10000 | 85000 | 2700 | 84000 | 13000 | 85000 | 18000 | 85000 | 42000 | 85000 | 40000 | NS | 50000 | 73000 | 18000 | 71000 | 18800 | 74000 | 19000 | NS | 24000 | NS | 14000 | 66000 | 520 | NS | 540 | 60000 | 2500 | 57000 | 400 | 52000 | 410 | 52000 | 300 | 52000 | 340 | 49000 | 790 | 340000 | 4900 | 290000 | 1900 | 230000 | 660 | 160000 | 270 | 140000 | 1300 | 150000 | 620
Iron, Dissolved | 59000 | 2300 | 60000 | 170 J- | 60000 | 42 J | 77000 | 33 J | 59000 | 420 J | 58000 | 29 J | NS | 26000 | 52000 | NA | 52000 | 31 | 52000 | 615 | NS | 32 | NS | 4400 | 46000 | 72 | NS | 71 | 56000 | 17 U | 37000 | 17 U | 36000 | 17 U | 36000 |  | 36000 | 25 J | 32000 | 17 | 310000 | 49 J | 280000 | 17 U | 210000 | 210 | 140000 | 21 J | 100000 | 17 U | 110000 | 17 U
Lead | 32 | 3.5 | 32 | 0.8 | 29 | 3.7 | 30 | 6.1 | 29 | 19 | 30 | 11 | NS | 6.6 | 26 | 5 | 26 | 6.3 | 26 | 7.4 | NS | 6.8 | NS | 4.6 | 26 | 0.24 J | NS | 0.17 J | 25 | 1.7 | 22 | 0.15 J | 19 | 0.17 J | 19 | 0.06 U | 19 | 0.06 U | 20 | 0.26 | 39 | 0.59 | 20 | 0.2 J | 18 | 0.099 J | 23 | 1 | 21 | 0.44 | 38 ^ | 0.53 ^
Lead, Dissolved | 14 | 1.2 | 15 | 0.24 J- | 15 | 0.06 U | 27 | 0.067 J | 9.6 | 0.16 J | 7.3 | 0.06 U | NS | 0.3 | 2.9 | NA | 2.6 | 0.06 U | 2.9 | 0.26 | NS | 0.06 U | NS | 1.5 | 1.5 | 0.06 U | NS | 0.078 J | 18 | 0.2 J | 0.77 | 0.06 U | 0.89 | 0.073 J | 0.89 |  | 0.89 | 0.2 J | 0.34 | 0.06 | 22 B | 0.092 J B | 18 | 0.06 U | 16 | 0.12 J | 19 | 0.21 J | 18 | 0.06 U | 35 ^ | 0.06 U ^
Magnesium | 19000 | 18000 | 20000 | 17000 | 20000 | 18000 | 23000 | 5500 | 22000 | 21000 | 21000 | 19000 | NS | 20000 | 19000 | 17000 | 19000 | 18000 | 19000 | 17000 | NS | 18000 | NS | 17000 | 18000 | 17000 | NS | 17000 | 17000 | 16000 | 17000 | 15000 | 16000 | 14000 | 16000 | 14000 | 16000 | 15000 | 15000 | 14000 | 41000 | 33000 | 37000 | 29000 | 34000 | 29000 | 26000 | 23000 | 25000 | 21000 | 26000 | 13000
Magnesium, Dissolved | 19000 | 18000 | 20000 | 18000 | 21000 | 18000 | 22000 | 230 J | 22000 | 19000 | 20000 | 18000 | NS | 19000 | 19000 | NA | 19000 | 17000 | 19000 | 16000 | NS | 17000 | NS | 17000 | 18000 | 16000 | NS | 16000 | 18000 | 16000 | 17000 | 16000 | 16000 | 14000 | 16000 |  | 16000 | 14000 | 15000 | 14000 | 37000 | 33000 | 37000 | 29000 | 32000 | 28000 | 26000 | 23000 | 25000 | 22000 | 25000 | 12000
Manganese | 28000 | 12000 | 28000 | 11000 | 27000 | 16000 | 29000 | 7500 | 29000 | 26000 | 30000 | 23000 | NS | 28000 | 26000 | 13000 | 26000 | 19000 | 24000 | 18000 | NS | 19000 | NS | 19000 | 24000 | 15000 | NS | 15000 | 22000 | 14000 | 23000 E | 16000 E | 20000 E | 14000 E | 20000 E | 14000 E | 20000 E | 13000 E | 19000 | 14000 | 1.2 U | 12000 E | 24000 | 6100 | 26000 E | 7500 E | 23000 | 10000 | 23000 | 12000 | 24000 E | 4800 E
Manganese, Dissolved | 28000 | 9900 | 29000 | 12000 | 28000 | 13000 | 29000 | 18 | 30000 | 20000 | 29000 | 13000 | NS | 25000 | 25000 | NA | 25000 | 17000 | 24000 | 14000 | NS | 15000 | NS | 19000 | 23000 | 15000 | NS | 14000 | 21000 | 13000 | 22000 E | 16000 E | 20000 E | 14000 E | 20000 E |  | 20000 E | 13000 E | 19000 | 14000 | 1.2 U | 11000 E | 24000 | 6000 | 26000 E | 7400 E | 22000 | 9500 | 24000 | 11000 | 23000 E | 4400 E
Mercury | 0.08 U | 0.08 U | 0.08 U | 0.08 U | 0.08 U | 0.08 U | 0.08 U | 0.08 U | 0.08 U | 0.08 U | 0.08 U | 0.08 U | NS | 0.1 U | 0.08 U | 0.08 U | 0.08 U | 0.08 U | 0.08 U | 0.08 U | NS | 0.08 U | NS | NA | NA | NA | NS | NA | 0.08 U | 0.08 U | 0.08 U | 0.08 U | 0.08 U | 0.08 U | 0.08 U | 0.08 U | 0.08 U | 0.08 U | 0.08 U | 0.08 | 0.08 U | 0.08 U | 0.08 U | 0.08 U | 0.08 U | 0.08 U | 0.08 U | 0.08 U | 0.08 U | 0.08 U | 0.08 U | 0.08 U
Mercury, Dissolved | 0.08 U | 0.08 U | 0.08 U | 0.08 U | 0.08 U | 0.08 U | 0.08 U | 0.08 U | 0.08 U | 0.08 U | 0.08 U | 0.08 U | NS | 0.1 U | 0.08 U | 0.08 U | 0.08 U | 0.08 U | 0.08 U | 0.08 U | NS | 0.08 U | NS | NA | NA | NA | NS | NA | 0.08 U | 0.08 U | 0.08 U | 0.08 U | 0.08 U | 0.08 U | 0.08 U |  | 0.08 U | 0.08 U | 0.08 U | 0.08 | 0.08 U | 0.08 U | 0.08 U | 0.08 U | 0.08 U | 0.08 U | 0.08 U | 0.08 U | 0.08 U | 0.08 U | 0.08 U | 0.08 U
Molybdenum | 3.3 | 0.45 U | 3.8 | 0.59 J | 3.7 | 0.9 J | 3.9 | 1.5 | 3.8 | 2.3 | 3.8 | 1.8 | NS | 1.4 | 3.6 | 1.8 | 3.4 | 2 | 3.4 | 2.1 | NS | 1.9 | NS | 1.8 | 3.4 | 1.7 | NS | 1.7 | 3.2 | 2.4 | 3.1 | 1.8 | 3 | 1.4 | 3 | 1.2 | 3 | 1.2 | 2.6 | 1.4 | 13 | 3.4 | 13 J | 3.2 | 9.3 | 2 | 9.3 | 1.1 | 6.8 | 0.88 J | 7 | 2.2
Molybdenum, Dissolved | 0.45 U | 0.45 U | 0.45 U | 0.7 J- | 0.69 J | 0.8 J | 3.1 | 1.1 | 0.45 U | 1.4 | 0.45 U | 0.96 J | NS | 0.7 J | 0.64 J | NA | 0.55 J | 1.7 | 0.7J | 1.6 | NS | 1.5 | NS | 1.7 | 0.45 U | 1.7 | NS | 1.7 | 2.2 | 2.3 | 0.46 | 1.7 | 0.72 J | 1.3 | 0.72 J |  | 0.72 J | 1 | 0.45 U | 1.5 | 11 | 3.2 | 13 J | 3.1 | 7.7 | 1.9 | 5.2 | 1.1 | 1.6 | 0.84 J | 2 | 2.1
Nickel | 45 | 11 | 47 | 7.8 | 43 | 14 | 49 | 17 | 46 | 32 | 48 | 32 | NS | 41 | 44 | 20 | 43 | 24 | 46 | 28 | NS | 31 | NS | 17 | 37 | 8.3 | NS | 8.5 | 38 | 10 | 37 | 13 | 36 | 16 | 36 | 14 | 36 | 14 | 30 | 9.7 | 110 | 18 | 71 | 8.2 | 88 | 10 | 65 | 7.3 | 56 | 8.7 | 55 | 2.8 J
Nickel, Dissolved | 47 | 5.9 | 48 | 8.4 J- | 46 | 6.5 | 48 | 5.1 | 47 | 11 | 47 | 6.2 | NS | 33 | 44 | NA | 43 | 15 | 45 | 18 | NS | 19 | NS | 14 | 36 | 8.3 | NS | 8.4 | 37 | 9.1 | 37 | 13 | 36 | 16 | 36 |  | 36 | 14 | 30 | 10 | 100 | 17 | 69 | 8.9 | 88 | 12 | 65 | 7.9 | 57 | 8.8 | 55 | 3.8 J
Potassium | 2200 | 2300 | 2200 J+ | 2300 J+ | 2300 | 2400 | 2500 J+ | 2600 J+ | 2300 | 2500 | 2300 | 2400 | NS | 2300 | 1900 | 2000 | 1900 | 2000 | 2100 | 2100 | NS | 2120 | NS | 2700 J+ | 2300 J+ | 2800 J+ | NS | 2800 J+ | 2100 | 2300 | 1900 | 2000 | 1800 | 1800 | 1800 | 1800 | 1800 | 1800 | 1800 | 1800 | 1800 | 2900 | 1600 | 2000 F1 | 1900 | 2200 | 1800 | 2000 | 1700 | 1800 | 2400 | 2500
Potassium, Dissolved | 2300 | 2400 | 2300 | 2400 J | 2300 J+ | 2400 | 2500 J+ | 2700 J+ | 2300 J+ | 2400 | 2200 J+ | 2300 | NS | 2300 | 1800 | NA | 1900 | 1800 | 2000 J+ | 2000 | NS | 2130 | NS | 2800 J+ | 2500 J+ | 2800 J+ | NS | 2700 J+ | 2100 | 1900 | 1900 | 1900 | 1800 | 1800 | 1800 |  | 1800 | 1800 | 1800 | 1800 | 1600 | 2900 | 1600 | 2100 | 1900 | 2300 | 1800 | 2000 | 1700 | 1900 | 2300 | 2400
Selenium | 0.91 J | 0.58 U | 1.8 J | 0.58 U | 1.8 J | 0.58 U | 1.8 J | 0.58 U | 1.6 J | 0.73 J | 1.7 J | 0.58 U | NS | 1.0 J | 1.4 J | 1 | 1.4 J | 0.95 J | 2.1 | 1.1 | NS | 1.3 | NS | 0.58 U | 1.7 J | 0.58 U | NS | 0.58 U | 1.5 J | 0.58 U | 0.83 J | 0.58 U | 0.61 J | 0.58 U | 0.61 J | 0.58 U | 0.61 J | 0.58 U | 0.58 U | 0.58 | 12 | 2.7 | 6.1 | 0.75 J | 7.2 | 0.72 J | 4.4 | 0.92 J | 2.8 | 0.58 U | 2.7 | 0.58 U
Selenium, Dissolved | 0.81 J | 0.58 U | 1.3 J | 0.58 UJ | 1.3 J | 0.58 U | 1.2 J | 0.58 U | 1.3 J | 0.58 U | 1.4 J | 0.58 U | NS | 0.7 U | 1.2 J | NA | 0.95 J | 0.58 U | 1.8 J | 0.58 U | NS | 0.59 U | NS | 0.58 U | 1.1 J | 0.58 U | NS | 0.58 U | 1.1 J | 0.58 U | 0.58 U | 0.58 U | 0.58 U | 0.58 U | 0.58 U |  | 0.58 U | 0.58 U | 0.58 U | 0.58 | 9.8 | 1.9 J | 6.3 | 0.58 U | 6.3 | 1.5 J | 4.2 | 1.1 J | 2.5 | 0.58 U | 2.3 | 0.6 J
Silver | 0.1 U | 0.1 U | 0.1 U | 0.1 U | 0.1 U | 0.1 U | 0.1 U | 0.1 U | 0.1 U | 0.1 U | 0.1 U | 0.1 U | NS | 0.1 U | 0.1 U | 0.1 U | 0.1 U | 0.1 U | 0.1 U | 0.11 J | NS | 0.11 U | NS | 0.1 U | 0.1 U | 0.1 U | NS | 0.1 U | 0.1 U | 0.1 U | 0.1 U | 0.1 U | 0.1 U | 0.1 U | 0.1 U | 0.1 U | 0.1 U | 0.1 U | 0.1 U | 0.1 | 0.24 J | 0.1 U | 2 U | 0.1 U | 0.11 J | 0.1 U | 0.5 U | 0.1 U | 0.1 U | 0.1 U | 0.1 J | 0.1 U
Silver, Dissolved | 0.1 U | 0.1 U | 0.1 U | 0.1 UJ | 0.1 U | 0.1 U | 0.1 U | 0.1 U | 0.1 U | 0.1 U | 0.1 U | 0.1 U | NS | 0.1 U | 0.1 U | NA | 0.1 U | 0.1 U | 0.1 U | 0.10 U | NS | 0.10 U | NS | 0.1 U | 0.1 U | 0.1 U | NS | 0.1 U | 0.1 U | 0.1 U | 0.1 U | 0.1 U | 0.1 U | 0.1 U | 0.1 U |  | 0.1 U | 0.1 U | 0.1 U | 0.1 | 0.13 J | 0.1 U | 2 U | 0.1 U | 0.1 U | 0.1 U | 0.5 U | 0.1 U | 0.1 U | 0.1 U | 0.1 U | 0.1 U
Sodium | 7300 | 7100 | 5000 | 7400 | 2200 | 5200 | 1700 | 5100 | 1300 | 3800 | 1400 | 3100 | NS | 2600 | 2100 J+ | 5600 | 2100 J+ | 5300 | 2900 | 5600 | NS | 5530 | NS | 4700 | 3600 | 5500 | NS | 5500 | 3400 | 5400 | 2900 | 4900 | 2600 | 4600 | 2600 | 4700 | 2600 | 4600 | 2900 | 4400 | 4800 U | 86000 | 5200 | 96000 | 4800 U | 20000 | 3400 | 5000 | 3800 | 4500 | 4200 | 5000
Sodium, Dissolved | 7700 | 7500 | 5200 | 7900 J- | 2300 | 5800 | 1800 | 6200 | 1500 | 5600 | 2600 | 5700 | NS | 2900 | 4600 | NA | 2500 | 5600 | 2900 | 5200 | NS | 5770 | NS | 5400 J+ | 3800 J+ | 5600 J+ | NS | 5400 J+ | 4000 | 6100 | 2800 | 5200 | 2500 | 4700 | 2500 |  | 2500 | 4600 | 2900 | 4300 | 4800 U | 86000 | 4300 J | 94000 | 3500 | 20000 | 3300 | 4900 | 3800 | 4700 | 4100 | 4600
Thallium | 0.22 | 0.17 J | 0.23 | 0.16 J | 0.2 | 0.17 J | 0.25 | 0.15 J | 0.22 | 0.2 | 0.21 | 0.19 J | NS | 0.2 | 0.21 | 0.16 | 0.19 J | 0.17 J | 0.18 J | 0.15 J | NS | 0.15 | NS | 0.15 J | 0.17 J | 0.12 J | NS | 0.12 J | 0.18 J | 0.12 J | 0.17 J | 0.14 J | 0.15 J | 0.12 J | 0.15 J | 0.13 J | 0.15 J | 0.13 J | 0.17 J | 0.13 | 0.21 | 0.15 J | 2 U | 0.29 | 0.22 | 0.16 J | 0.19 J | 0.16 J | 0.22 | 0.2 | 0.38 ^ | 0.31 ^
Thallium, Dissolved | 0.21 | 0.17 J | 0.23 | 0.2 J- | 0.22 | 0.16 J | 0.24 | 0.11 J | 0.21 | 0.18 J | 0.2 | 0.14 J | NS | 0.2 J | 0.1 | NA | 0.1 U | 0.1 U | 0.18 J | 0.13 J | NS | 0.14 | NS | 0.13 J | 0.15 J | 0.12 J | NS | 0.12 J | 0.11 J | 0.1 U | 0.15 J | 0.12 J | 0.14 J | 0.12 J | 0.14 J |  | 0.14 J | 0.12 J | 0.15 J | 0.13 | 0.18 J | 0.15 J | 2 U | 0.28 | 0.21 | 0.14 J | 0.19 J | 0.17 J | 0.21 | 0.2 | 0.42 ^ | 0.32 ^
Total Suspended Solids | [44 empty] | 220 | 10 | 210 | 7.6 | 180 | 11 | 160 | 8.4
Vanadium | 21 | 0.83 J | 21 | 0.46 J | 20 | 1.8 | 21 | 3.7 | 21 | 9.6 | 21 | 8.2 | NS | 5.3 | 18 | 4.8 | 18 | 5.3 | 17 | 5.1 | NS | 5.6 | NS | 3.5 | 16 | 0.3 U | NS | 0.3 U | 16 | 1 | 15 | 0.3 U | 13 | 0.3 U | 13 | 0.3 U | 13 | 0.3 U | 13 | 0.3 | 87 | 1.7 | 64 | 0.69 J | 50 | 0.3 U | 41 | 0.3 U | 35 | 0.3 U | 35 | 0.33 J
Vanadium, Dissolved | 0.3 U | 0.3 U | 0.51 J | 0.3 UJ | 0.92 J | 0.3 U | 16 | 0.3 U | 0.3 U | 1 UB | 0.3 U | 0.3 U | NS | 0.3 U | 0.3 U | NA | 0.3 U | 0.3 U | 0.3 U | 0.4 | NS | 0.3 U | NS | 1.2 | 0.3 U | 0.3 U | NS | 0.3 U | 9.8 | 0.3 U | 0.3 U | 0.3 U | 0.3 U | 0.3 U | 0.3 U |  | 0.3 U | 0.3 U | 3 U | 0.3 | 76 | 0.3 U | 63 | 0.3 U | 39 | 0.3 U | 26 | 0.3 U | 6.5 | 0.3 U | 8.5 | 0.3 U
Zinc | 18000 | 2900 | 19000 | 750 | 17000 | 3500 | 20000 | 4700 | 18000 | 9900 | 18000 | 10000 | NS | 15000 | 15000 | 5100 | 15000 | 5000 | 14000 | 5600 | NS | 7480 | NS | 3300 | 15000 | 230 | NS | 240 | 12000 | 560 | 13000 E | 260 | 11000 E | 370 | 11000 E | 240 | 11000 E | 230 | 11000 | 540 | 48000 E | 940 | 41000 | 300 | 33000 E | 140 | 25000 | 220 | 22000 | 560 | 22000 E | 140
Zinc, Dissolved | 18000 | 680 | 19000 | 91 J- | 19000 | 46 | 20000 | 30 | 18000 | 260 | 18000 | 35 | NS | 11000 | 15000 | NA | 15000 | 230 | 14000 | 300 | NS | 218 | NS | 1400 J+ | 14000 | 110 J+ | NS | 130 | 11000 | 120 | 12000 E | 160 | 11000 E | 260 | 11000 E |  | 11000 E | 130 | 11000 | 360 | 45000 E | 160 | 41000 | 33 | 33000 E | 57 | 24000 | 45 | 22000 | 190 | 22000 E | 26
U | Indicates the analyte was analyzed for but not detected above the method detection limit, which is shown
J | The analyte was positively identified; the associated value is the approximate concentration of the analyte in the sample
E | Indicates the concentration of analyte exceeded the calibration range of laboratory analysis
B | Compound was found in the blank and sample
F1 | MS and MSD Recovery is outside acceptance limits
+ | Result is estimated and may be biased high
- | Result is estimated and may be biased low
* | Sample from 12/1/2015 was collected during a 2 hour IWTP upset.
^ | ICV,CCV,ICB,CCB, ISA, ISB, CRI, CRA, DLCK or MRL standard: Instrument related QC is outside acceptance limits.
Notes: The flow rates are flows through the IWTP and not flows from the Gold King Mine adit.
Inlet sample location ID is GSTI. Outlet sample location is GSTO. Results for treatment plant discharges from 12/1, 12/8, 12/17, 12/23, and 1/5 are the weighted average of clarifier overflow (location ID GSTO-C) and filtrate (location ID GSTO-F) sample concentrations (C). Clarifier overflow and sludge flow (Q) measurements reported by Alexco at the times nearest sampling were averaged and used in the following equation: CGSTO = (COverflow*QOverflow + CFiltrate*QFiltrate) / (QOverflow+QFiltrate).
Samples taken on 4/12/2016 at a flow rate of 746 GPM were only analyzed for total metals and not dissolved metals. All other water treatment samples taken on 4/12/2016 were analyzed for both total and dissolved metals.
Filtrate recycle was installed on 1/19/2016 which eliminated filtrate effluent to Cement Creek. The GSTO flow is equal to the GSTO-C flow as of 1/19/2016 and GSTO-F effluent is no longer being considered for percent removal calculations. The location where the filtrate recycle entered the treatment system was changed on 2/3/2016 to improve particle flocculation.
Flow records begin 10/22/2015 at 20:22 so flow rates were not recorded for the 10/19/2015 sample and the flow rate on 10/22/2015 was estimated using the daily average flow. The 12/1/2015 sample did not have flow records during the IWTP upset and the flow rate was estimated based on the closest flow measurement to sample collection time. The flow rates on 4/12/2016 were the flow rates during sample collection time. All other sample events have estimated flow rates based on the three flow measurements taken closest to sample collection time.
Samples started being analyzed for Total Suspended Solids beginning on 6/23/2016.
Samples highlighted in red have a larger concentration of a dissolved analyte than the total analyte.

## Percent Removal
Original Data For Treatment Efficacy By Sampling Period Provided by Facility Operators
Analyte | 2015-10-19 | 2015-10-22 | 2015-10-26 | 2015-10-29 | 2015-11-03 | 2015-11-05 | 2015-12-08 | 2015-12-17 | 2015-12-23 | 2016-01-05 | 2016-02-03 | 2016-02-04 | 2016-02-05 | 2016-02-18 | 2016-03-25 | 2016-04-12 | 2016-04-12 | 2016-04-12 | 2016-04-28 | 2016-06-07 | 2016-06-10 | 2016-06-23 | 2016-06-28 | 2016-07-06 | 2016-07-19
|  | 481 GPM | 422 GPM | 404 GPM | 557 GPM | 570 GPM | 514 GPM | 571 GPM | 521 GPM | 487 GPM | 614 GPM | 671 GPM | 676 GPM | 508 GPM | 514 GPM | 638 GPM | 746 GPM | 961 GPM | 429 GPM | 451 GPM | 324 GPM | 647 GPM | 300 GPM | 612 GPM | 446 GPM
Operating Parameters Reported by Alexco (Daily average except as noted)
Flow | NA | NA | 488 | 418 | 552 | 553 | 525 | 543 | 520 | 500 | 484 | 474 | 474 | 471 | 508 | 638* | 746* | 961* | 432 | 501 | 347 | 583 | 373 | 559 | 448
pH at time of sampling | NA | 8.9# | 9.26 | 8.34 | 7.45 | 7.93 | 9.37 | 8.71 | 8.56 | 8.47 | 8.44 | 8.73 | 8.75 | 8.55 | 8.47 | 8.5* | 8.6* | 8.6* | 8.27 | 6.76 | 8.66 | 8.33 | 8.98 | 8.56 | 8.1
Overflow Turbidity | NA | NA | NA | NA | NA | NA | 2 | 2.2 | 0.7 | 2 | 46.3 | 2.9 | 0.3 | 10.3 | 1.935* | 2.4* | 1.7* | 3.4* | 1.02 | 8.03 | 1.91 | 1.3 | 1.07 | 0.8 | 1.02
Percent Removal in IWTP | [26 empty] | Ave removal | Average conc
Aluminum | 79.5% | 93.5% | 79% | 69% | 42.9% | 42.9% | 69.7% | 71.5% | 72.3% | 64.8% | 78.7% | 97.8% | 97.9% | 94.1% | 98.6% | 98.5% | 98.7% | 98.7% | 98.08% | 98.13% | 98.66% | 98.44% | 98.38% | 97.6% | 96.25% | Aluminum | 85.35% | 26272.7273
Aluminum, Dissolved | 91.1% | 97% | 97.5% | 92.5% | 98.8% | 97.8% | NS | 98.4% | 96.9% | 98.2% | 86.3% | 97.5% | 97.6% | 99.2% | 98.2% | 97.9% |  | 97.7% | 98.53% | 99.72% | 99.31% | 98.7% | 98.68% | 99.03% | 97.03% | Aluminum, Dissolved | 97.11%
Arsenic | 96.4% | 98.7% | 91.5% | 86% | 60.7% | 70% | 79.2% | 73.8% | 70.2% | 74.2% | 82.6% | 98.4% | 98.4% | 95.2% | 98.2% | 97.8% | 97.8% | 97.8% | 98.05% | 98.36% | 99.15% | 99.75% | 98.9% | 99.49% | 99.43% | Arsenic | 90.4%
Arsenic, Dissolved | 66.4% | 82.4% | 85.8% | 98.4% | 75.3% | 76.9% | NS | 71.5% | 62.6% | 71.1% | 18.8% | 76.9% | 76.9% | 97.2% | 57% | 75.3% |  | 75.3% | 57.47% | 99.85% | 99.81% | 99.72% | 98.83% | 98.46% | 98.32% | Arsenic, Dissolved | 79.14%
Cadmium | 81.1% | 90.5% | 75% | 73.7% | 40% | 39.3% | 64.6% | 58.9% | 64.9% | 55.8% | 65.2% | 90.9% | 90.9% | 87.8% | 88.8% | 83.9% | 87.2% | 87.8% | 82.29% | 93.08% | 97.71% | 97.83% | 95.85% | 89.56% | 97.96% | Cadmium | 79.22%
Cadmium, Dissolved | 94.2% | 93.6% | 95.1% | 99.7% | 89.1% | 95.6% | NS | 90.6% | 91.1% | 90.8% | 78.3% | 92.2% | 91.7% | 91.1% | 89.5% | 85.4% |  | 88.9% | 84.75% | 95.15% | 98.47% | 98.17% | 95.45% | 91.25% | 98.57% | Cadmium, Dissolved | 92.12%
Copper | 84% | 96.3% | 80.5% | 75% | 40.9% | 44.4% | 64.8% | 65.5% | 70.2% | 57.1% | 79.1% | 99.2% | 99.1% | 95.8% | 99.2% | 99.1% | 99.3% | 99.2% | 98.25% | 98.5% | 99.37% | 99.67% | 99.8% | 98.82% | 99.57% | Copper | 85.71%
Copper, Dissolved | 96.1% | 99.7% | 100% | 99.9% | 99.4% | 100% | NS | 99.8% | 98.8% | 99.7% | 91.7% | 99.9% | 99.8% | 99.9% | 99.9% | 99.9% |  | 99.9% | 99.91% | 99.97% | 99.98% | 99.89% | 99.98% | 99.95% | 99.96% | Copper, Dissolved | 99.31%
Iron | 88.4% | 96.8% | 84.5% | 78.8% | 50.6% | 52.9% | 75.7% | 73.5% | 74% | 67.2% | 78.8% | 99.2% | 99.2% | 95.8% | 99.3% | 99.2% | 99.4% | 99.3% | 98.39% | 98.56% | 99.34% | 99.71% | 99.83% | 99.07% | 99.59% | Iron | 88.28%
Iron, Dissolved | 96.1% | 99.7% | 99.9% | 100% | 99.3% | 100% | NS | 99.9% | 98.8% | 99.9% | 90.4% | 99.8% | 99.8% | 100% | 100% | 100% |  | 99.9% | 99.95% | 99.98% | 99.99% | 99.9% | 99.98% | 99.98% | 99.98% | Iron, Dissolved | 99.27%
Lead | 89.1% | 97.5% | 87.2% | 79.7% | 34.5% | 63.3% | 79.5% | 75.7% | 71.7% | 74% | 82.3% | 99.1% | 99.3% | 93.2% | 99.3% | 99.1% | 99.7% | 99.7% | 98.7% | 98.49% | 99% | 99.45% | 95.65% | 97.9% | 98.61% | Lead | 88.47%
Lead, Dissolved | 91.4% | 98.4% | 99.6% | 99.8% | 98.3% | 99.2% | NS | 97.7% | 91.1% | 97.8% | 0% | 96% | 94.8% | 98.9% | 92.2% | 91.8% |  | 77.5% | 82.35% | 99.58% | 99.67% | 99.25% | 98.89% | 99.67% | 99.83% | Lead, Dissolved | 91.47%
Manganese | 57.1% | 60.7% | 40.7% | 74.1% | 10.3% | 23.3% | 49.2% | 27.3% | 24.7% | 19.4% | 20.8% | 37.5% | 37.5% | 36.4% | 30.4% | 30% | 30% | 35% | 26.32% |  | 74.58% | 71.15% | 56.52% | 47.83% | 80% | Manganese | 41.7%
Manganese, Dissolved | 64.6% | 58.6% | 53.6% | 99.9% | 33.3% | 55.2% | NS | 32.4% | 41.3% | 36.1% | 17.4% | 34.8% | 39.1% | 38.1% | 27.3% | 30% |  | 35% | 26.32% |  | 75% | 71.54% | 56.82% | 54.17% | 80.87% | Manganese, Dissolved | 48.25%
Total Suspended Solids | [21 empty] | 95.45% | 96.38% | 93.89% | 94.75% | Total Suspended Solids | 95.12%
Zinc | 83.9% | 96.1% | 79.4% | 76.5% | 45% | 44.4% | 66.3% | 67% | 59.9% | 46.5% | 78% | 98.5% | 98.4% | 95.3% | 98% | 96.6% | 97.8% | 97.9% | 95.09% | 98.04% | 99.27% | 99.58% | 99.12% | 97.45% | 99.36% | Zinc | 84.54%
Zinc, Dissolved | 96.2% | 99.5% | 99.8% | 99.9% | 98.6% | 99.8% | NS | 98.5% | 97.8% | 98.4% | 90% | 99.2% | 99.1% | 98.9% | 98.7% | 97.6% |  | 98.8% | 96.73% | 99.64% | 99.92% | 99.83% | 99.81% | 99.14% | 99.88% | Zinc, Dissolved | 98.51%
* | Measurements taken at time of sampling or average of measurements directly before and after time of sampling
# | Operating pH as reported by Alexco at 20:54, the closest IWTP measurement available
NS | Not sampled
Notes: Filtrate recycle was installed on 1/19/2016 which eliminated filtrate effluent to Cement Creek. The GSTO flow is equal to the GSTO-C flow as of 1/19/2016 and GSTO-F effluent is no longer being considered for percent removal calculations.
Percent Removal = (CIn – COut)/CIn. Percent removal was calculated using the method detection limit for non-detects, resulting in an artificially low percent removal. This primarily affected the arsenic percent removal.
Sample collected on 12/01/2015 was representative of upset conditions and the percent removal is not shown.
Inlet sample location ID is GSTI. Outlet sample location is GSTO. Results for treatment plant discharges from 12/1, 12/8, 12/17, 12/23, and 1/5 are the weighted average of clarifier overflow (location ID GSTO-C) and filtrate (location ID GSTO-F) sample concentrations (C). Clarifier overflow and sludge flow (Q) measurements reported by Alexco at the times nearest sampling were averaged and used in the following equation: CGSTO = (COverflow*QOverflow + CFiltrate*QFiltrate) / (QOverflow+QFiltrate).
Samples taken on 4/12/2016 at a flow rate of 746 GPM were only analyzed for total metals and not dissolved metals. All other water treatment samples taken on 4/12/2016 were analyzed for both total and dissolved metals.
Manganese removal requires a higher pH set point that would generate additional precipitation solids. Manganese concentrations measured upstream of the IWTP (sample location CC18) during non-runoff (August-April) sampling events from 2009-2014 were: average dissolved manganese 18,800 µg/L, maximum dissolved manganese 24,300 µg/L, average total manganese 18,900 µg/L, maximum total manganese 24,200 µg/L.
Flow records begin 10/22/2015 at 20:22 so flow rates were not recorded for the 10/19/2015 sample and the flow rate on 10/22/2015 was estimated using the daily average flow. The 12/1/2015 sample did not have flow records during the IWTP upset and the flow rate was estimated based on the closest flow measurement to sample collection time. The flow rates on 4/12/2016 were the flow rates during sample collection time. All other sample events have estimated flow rates based on the three flow measurements taken closest to sample collection time.
Samples started being analyzed for Total Suspended Solids beginning on 6/23/2016.