## README
Guide to this File
This file computes change in metals concentrations and load computed for a 60-Day period post-GKM event compared to average concentrations prior to the Gold King release.
Average pre and post concentrations are based on the statistical comparison of loads found in:
Surface_Water_Fall_2015_Analyses.xls
Worksheets that contain Figure or Table from Final Report are identified by this tab color | Guide to Location of Final Report Figures and Tables Found in this File
| Report Figure Or Table | Worksheet
| Figure 9-34 A,B | Summary of Metal Concentration
| Figure 9-34 C,D | Excess Metals Mass Transport
The file may also contain other worksheets with data or additional figures that did not make it into the report, for informational purposes.

## Excess Metals Mass Transport
Summary of Net Change in Dissolved and Particulate Metals Mass Post Gold King Mine Event
Net Change in Load (kg) in the Animas and San Juan Rivers
Analysis is based on results of statistical comparisons of Pre- and Post Event data (Surface_Water_Fall2015_Analysis.xls)
| Cement Creek (RK 12.5) | Animas Below Silverton (RK 16.4) | Durango (RK 94) | SUIT (RK 132) | Animas Farmington (RK 190) | San Juan Farmington (RK 204) | San Juan Shiprock (RK 246) | San Juan Bluff (RK 377)
Aluminum | 6166.057 | 46.0281 | -4101.2636 | -8242.6902 | 8079.7174 | 10200.8357 | 8709.4146 | 11410.7796
Cadmium | 17.1769 | 1.2672 | -1.7966 | -80.8799 | 3.801 | 21.3665 | 22.195 | -4.4387
Copper | 1189.1681 | 2.6981 | 22.3209 | -58.4335 | 1.2059 | 90.7144 | 56.6449 | -230.5458
Iron | 25985.5258 | 1406.1421 | -6360.0214 | 5366.4169 | 4838.0287 | 5335.6771 | 3916.966 | 5310.857
Lead | 39.6389 | 0.28687 | -126.6297 | -492.9951 | 8.666 | 5.8458 | -3.3062 | 10.1861
Manganese | 7927.7875 | 1418.64 | -1360.4548 | 235.611 | -379.9298 | -473.1579 | -653.6123 | -296.6505
Zinc | 4844.759 | 490.2734 | -719.1193 | 99.7601 | -462.0285 | -145.4987 | -60.2884 | 22.4488
Sum | 46170.1132 | 3365.3358 | -12646.9644 | -3173.2106 | 12089.4606 | 15035.7831 | 11988.0137 | 16222.6366
RK is the river distance from Gold King Mine in kilometers
Net Change in Load (kg) in the Animas and San Juan Rivers
| Cement Creek (RK 12.5) | Animas Below Silverton (RK 16.4) | Durango (RK 94) | SUIT (RK 132) | Animas Farmington (RK 190) | San Juan Farmington (RK 204) | San Juan Shiprock (RK 246) | San Juan Bluff (RK 377)
Dissolved Al | 2420.534 | 3071.373 | 233.3179 | 864.3672 | 8079.7174 | 10200.8357 | 8709.4146 | 11410.7796
Dissolved Fe | -3523.4611 | 2772.0326 | 845.8116 | 1159.8171 | 4838.0287 | 5335.6771 | 3916.966 | 5310.857
Particulate Al | 3745.523 | -7193.8439 | -4334.5815 | -9107.0574
Particuate Fe | 29508.9869 | 16248.8626 | -7205.833 | 4206.5997
Figure 9-34. Mean dissolved A) aluminum and B) iron concentrations of historic data (pre-event) and post-event sampling. Means are plotted longitudinally along the Animas and San Juan Rivers where pre-event data were available. Means were taken from the statistical tables (Tables 9-3 to 9-10). C) and D) Mean concentrations are translated to mass (kg) by multiplying the average concentration at each location by taking the average flow at the nearest USGS station for a period of 60 days. E and F)) Stability fields of aluminum oxide minerals (E) as a function of [Al3+] and pH, with [SO4=] = 90 mg/L, similar to conditions expected in the upper Animas; and ferric oxide minerals (F) as a function of [Fe3+] and pH, with [SO4=] = 90 mg/L, similar to conditions expected in the upper Animas. Thermodynamic data for as reported in Nordstrom et al. (1984) with additional data from Geochemist’s Workbench(Bethke 1998). Aluminum and iron minerals are shown at three locations in the Animas – Silverton, Durango, and Farmington ­ designated by their first letter, and before and after by ‘b’ and ‘a’, respectively. After Steefel and van Cappellen (1990). See Appendix C for more discussion.

## Summary of Metal Concentration
Summary of Net Change in Dissolved and Particulate Metals Mass Post Gold King Mine Event
Pre-Event Dissolved Metal Concentrations (µg/L)
Analysis is based on results of statistical comparisons of Pre- and Post Event data (Surface_Water_Fall2015_Analysis.xls) | [8 empty] | Figure 9-34 A.B
| Cement Creek (RK 12.5) | Animas Below Silverton (RK 16.4) | Durango (RK 94) | SUIT (RK 132) | Animas Farmington (RK 190) | San Juan Farmington (RK 204) | San Juan Shiprock (RK 246) | San Juan Bluff (RK 377)
| 12.5 | 16.4 | 94.5 | 132 | 190.2 | 204 | 246 | 377
Aluminum | 7050 | 46.0281 | 23.6722 | 31.5415 | 9.4368 | 8.3176 | 11.749 | 15.1356
Cadmium | 5.67 | 1.2672 | 1 | 0.57186 | 0.049091 | 0.30662 | 0.37757 | 0.52481
Copper | 106 | 2.6981 | 1.4196 | 4.5121 | 2.4397 | 1.5382 | 2.0559 | 3.9811
Iron | 8700 | 1406.1421 | 20.8271 | 30.5536 | 7.8591 | 8.9125 | 10.5439 | 14.7911
Lead | 15.1555 | 0.28687 | 2.9184 | 9.7001 | 0.22539 | 0.14322 | 0.17258 | 0.14997
Manganese | 4700 | 1418.64 | 69.2528 | 38.9234 | 33.7882 | 14.1254 | 8.3176 | 4.5709
Zinc | 2400 | 490.2734 | 36.2242 | 13.0629 | 12.0781 | 4.3152 | 4.1115 | 5.1286
RK is the river distance from Gold King Mine in kilometers
Post-Event Dissolved Metal Concentrations (µg/L)
| Cement Creek (RK 12.5) | Animas Below Silverton (RK 16.4) | Durango (RK 94) | SUIT (RK 132) | Animas Farmington (RK 190) | San Juan Farmington (RK 204) | San Juan Shiprock (RK 246) | San Juan Bluff (RK 377)
| 12.5 | 16.4 | 94.5 | 132 | 190.2 | 204 | 246 | 377
Aluminum | 7599.581 | 160.3484 | 26.9557 | 45.7285 | 129.8632 | 87.0964 | 60.256 | 75.8578
Cadmium | 9.6926 | 2.0579 | 0.13537 | 0.055204 | 0.10574 | 0.47163 | 0.50119 | 0.50119
Copper | 388.3569 | 22.3123 | 1.9318 | 1.8189 | 2.4577 | 2.2387 | 2.3714 | 2.7542
Iron | 7900 | 1509.3205 | 32.7305 | 49.5899 | 79.9689 | 50.1187 | 32.3594 | 43.0527
Lead | 18.0732 | 0.36655 | 0.33662 | 0.38174 | 0.35455 | 0.18836 | 0.15417 | 0.20417
Manganese | 6300 | 1470.6493 | 52.7739 | 20.4413 | 28.1254 | 10.4713 | 4.6774 | 2.9923
Zinc | 3500 | 651.2199 | 29.2274 | 9.6412 | 5.1917 | 3.1915 | 3.7757 | 5.2481
Figure 9-34. Mean dissolved A) aluminum and B) iron concentrations of historic data (pre-event) and post-event sampling. Means are plotted longitudinally along the Animas and San Juan Rivers where pre-event data were available. Means were taken from the statistical tables (Tables 9-3 to 9-10). C) and D) Mean concentrations are translated to mass (kg) by multiplying the average concentration at each location by taking the average flow at the nearest USGS station for a period of 60 days. E and F)) Stability fields of aluminum oxide minerals (E) as a function of [Al3+] and pH, with [SO4=] = 90 mg/L, similar to conditions expected in the upper Animas; and ferric oxide minerals (F) as a function of [Fe3+] and pH, with [SO4=] = 90 mg/L, similar to conditions expected in the upper Animas. Thermodynamic data for as reported in Nordstrom et al. (1984) with additional data from Geochemist’s Workbench(Bethke 1998). Aluminum and iron minerals are shown at three locations in the Animas – Silverton, Durango, and Farmington ­ designated by their first letter, and before and after by ‘b’ and ‘a’, respectively. After Steefel and van Cappellen (1990). See Appendix C for more discussion.

## Cement
Computing Excess Mass From GKM Post Event in Cement Creek (RK 12.5)
Cement Creek DISSOLVED | [5 empty] | Post GKM Period Compared to Pre-Event
[5 empty] | Dissolved |  |  |  | Streamflow at nearest USGS gage
Metal | Pre (ug/l) | Post (ug/l) | t-test p-value | Wilcoxon p-value | Metal | Net Change Concentration (ug/L) | Excess Load (kg)
Aluminum | 7050 | 7599.581 | 0.15 | 0.016 | Aluminum | 549.581 | 2420.534 |  | Ave Flow (cfs) | 60 day volume (L)
Cadmium | 5.67 | 9.6926 | < 0.0001 | < 0.0001 | Cadmium | 4.0226 | 17.7168 | Cement Creek | 30 | 4404326400
Copper | 106 | 388.3569 | 0.0001 | < 0.0001 | Copper | 282.3569 | 1243.5918
Iron | 8700 | 7900 | 0.52 | 0.29 | Iron | -800 | -3523.4611
Lead | 15.1555 | 18.0732 | 0.38 | 0.92 | Lead | 2.9176 | 12.8503
Manganese | 4700 | 6300 | 0.0014 | < 0.0001 | Manganese | 1600 | 7046.9222
Zinc | 2400 | 3500 | 0.0002 | < 0.0001 | Zinc | 1100 | 4844.759
Cemenyt Creek TOTAL | [5 empty] | Post GKM Period Compared to Pre-Event
Total
Metal | Pre (ug/l) | Post (ug/l) | t-test p-value | Wilcoxon p-value | Metal | Net Change Concentration (ug/L) | Excess Load (kg)
Aluminum | 6600 | 8000 | 0.028 | 0.003 | Aluminum | 1400 | 6166.057
Cadmium | 5.6 | 9.5 | < 0.0001 | < 0.0001 | Cadmium | 3.9 | 17.1769
Copper | 100 | 370 | < 0.0001 | < 0.0001 | Copper | 270 | 1189.1681
Iron | 9300 | 15200 | 0.002 | < 0.0001 | Iron | 5900 | 25985.5258
Lead | 16 | 25 | 0.12 | 0.4 | Lead | 9 | 39.6389
Manganese | 4500 | 6300 | 0.0004 | < 0.0001 | Manganese | 1800 | 7927.7875
Zinc | 2300 | 3400 | < 0.0001 | < 0.0001 | Zinc | 1100 | 4844.759
Post GKM Period Compared to Pre-Event
Particulate
[5 empty] | Metal | Net Change Concentration (ug/L) | Excess Load (kg)
[5 empty] | Aluminum | 850.419 | 3745.523
[5 empty] | Cadmium | -0.12259 | -0.53991
[5 empty] | Copper | -12.3569 | -54.4237
[5 empty] | Iron | 6700 | 29508.9869
[5 empty] | Lead | 6.0824 | 26.7887
[5 empty] | Manganese | 200 | 880.8653
[5 empty] | Zinc | 0 | 0

## Silverton
Computing Excess Mass From GKM Post Event in the Animas River Below Silverton (RK 16.4)
Post GKM Period Compared to Pre-Event
Animas Below Silverton DISSOLVED |  |  |  |  | Dissolved |  |  |  | Streamflow at nearest USGS gage
Metal | Pre (ug/l) | Post (ug/l) | t-test p-value | Wilcoxon p-value | Metal | Net Change Concentration (ug/L) | Excess Load (kg) |  | Ave Flow (cfs) | 60 day volume (L)
Aluminum | 46.0281 | 160.3484 | 0.0046 | 0.0044 | Aluminum | 114.3203 | 3071.373 | Animas River Below Silverton | 183 | 26866391040
Cadmium | 1.2672 | 2.0579 | < 0.0001 | < 0.0001 | Cadmium | 0.79071 | 21.2435
Copper | 2.6981 | 22.3123 | < 0.0001 | < 0.0001 | Copper | 19.6142 | 526.9634
Iron | 1406.1421 | 1509.3205 | 0.71 | 0.78 | Iron | 103.1785 | 2772.0326
Lead | 0.28687 | 0.36655 | Non-Detection Bias* |  | Lead | 0.079675 | 2.1406
Manganese | 1418.64 | 1470.6493 | 0.77 | 0.91 | Manganese | 52.0093 | 1397.3019
Zinc | 490.2734 | 651.2199 | < 0.0001 | 0.0002 | Zinc | 160.9465 | 4324.0511
Animas Below Silverton TOTAL | [5 empty] | Post GKM Period Compared to Pre-Event
Total
Metal | Pre (ug/l) | Post (ug/l) | t-test p-value | Wilcoxon p-value | Metal | Net Change Concentration (ug/L) | Excess Load (kg)
Aluminum | 2206.5974 | 2053.1539 | 0.74 | 0.16 | Aluminum | -153.4434 | -4122.4708
Cadmium | 1.9381 | 2.0918 | 0.17 | 0.12 | Cadmium | 0.15371 | 4.1296
Copper | 25.7814 | 57.2359 | < 0.0001 | < 0.0001 | Copper | 31.4545 | 845.069
Iron | 3037.9142 | 3745.8952 | 0.06 | 0.08 | Iron | 707.981 | 19020.8953
Lead | 10.2565 | 8.5533 | 0.91 | 0.91 | Lead | -1.7032 | -45.7599
Manganese | 1439.8721 | 1449.0946 | 0.6 | 0.72 | Manganese | 9.2225 | 247.7751
Zinc | 653.6686 | 645.3113 | 0.57 | 0.75 | Zinc | -8.3573 | -224.5297
Post GKM Period Compared to Pre-Event
Particulate
[5 empty] | Metal | Net Change Concentration (ug/L) | Excess Load (kg)
[5 empty] | Aluminum | -267.7637 | -7193.8439
[5 empty] | Cadmium | -0.637 | -17.1139
[5 empty] | Copper | 11.8403 | 318.1056
[5 empty] | Iron | 604.8026 | 16248.8626
[5 empty] | Lead | -1.7829 | -47.9005
[5 empty] | Manganese | -42.7868 | -1149.5268
[5 empty] | Zinc | -169.3038 | -4548.5808

## Durango
Computing Excess Mass From GKM Post Event in the Animas River at Durango (RK 94)
Post GKM Period Compared to Pre-Event
DURANGO DISSOLVED |  |  |  |  | Dissolved
Metal | Pre (ug/l) | Post (ug/l) | t-test p-value | Wilcoxon p-value | Metal | Net Change Concentration (ug/L) | Excess Load (kg) | Streamflow at nearest USGS gage
Aluminum | 23.6722 | 26.9557 | 0.31 | 0.77 | Aluminum | 3.2836 | 233.3179 |  | Ave Flow (cfs) | 60 day volume (L)
Cadmium | 1 | 0.13537 | Non-Detection Bias |  | Cadmium | -0.86463 | -61.4379 | Animas River at Durango | 484 | 71056465920
Copper | 1.4196 | 1.9318 | Non-Detection Bias |  | Copper | 0.51217 | 36.3932
Iron | 20.8271 | 32.7305 | 0.04 | 0.68 | Iron | 11.9034 | 845.8116
Lead | 2.9184 | 0.33662 | Non-Detection Bias |  | Lead | -2.5818 | -183.4552
Manganese | 69.2528 | 52.7739 | 0.03 | 0.11 | Manganese | -16.4789 | -1170.9295
Zinc | 36.2242 | 29.2274 | 0.03 | 0.07 | Zinc | -6.9969 | -497.1728
Post GKM Period Compared to Pre-Event
Durango Total |  |  |  |  | Total
Metal | Pre (ug/l) | Post (ug/l) | t-test p-value | Wilcoxon p-value | Metal | Net Change Concentration (ug/L) | Excess Load (kg) | Net change
Aluminum | 152.1181 | 94.3997 | 0.01 | 0.06 | Aluminum | -57.7184 | -4101.2636
Cadmium | 0.24747 | 0.22218 | Non-Detection Bias |  | Cadmium | -0.025284 | -1.7966
Copper | 2.6717 | 2.9858 | Non-Detection Bias |  | Copper | 0.31413 | 22.3209
Iron | 300.5939 | 211.0873 | 0.021 | 0.18 | Iron | -89.5066 | -6360.0214
Lead | 3.7487 | 1.9666 | Non-Detection Bias |  | Lead | -1.7821 | -126.6297
Manganese | 101.7843 | 82.6382 | 0.04 | 0.08 | Manganese | -19.1461 | -1360.4548
Zinc | 54.2257 | 44.1053 | 0.02 | 0.15 | Zinc | -10.1204 | -719.1193
Post GKM Period Compared to Pre-Event
Particulate
[5 empty] | Metal | Net Change Concentration (ug/L) | Excess Load (kg)
[5 empty] | Aluminum | -61.0019 | -4334.5815
[5 empty] | Cadmium | 0.83935 | 59.6413
[5 empty] | Copper | -0.19804 | -14.0723
[5 empty] | Iron | -101.41 | -7205.833
[5 empty] | Lead | 0.79972 | 56.8256
[5 empty] | Manganese | -2.6672 | -189.5253
[5 empty] | Zinc | -3.1235 | -221.9464

## SUIT
Computing Excess Mass From GKM Post Event in the Animas River at SUIT Reservation (RK 132)
Post GKM Period Compared to Pre-Event
DISSOLVED WATER CONCENTRATION STATISTICS |  |  |  |  | Dissolved
Metal | Pre (ug/l) | Post (ug/l) | t-test p-value | Wilcoxon p-value | Metal | Net Change Concentration (ug/L) | Excess Load (kg)
Aluminum | 31.5415 | 45.7285 | 0.03 | 0.03 | Aluminum | 14.187 | 864.3672 | Streamflow at nearest USGS gage
Cadmium | 0.57186 | 0.055204 | Non-Detection Bias |  | Cadmium | -0.51665 | -31.4779 |  | Ave Flow (cfs) | 60-day volume (L)
Copper | 4.5121 | 1.8189 | Non-Detection Bias |  | Copper | -2.6932 | -164.0888 | Animas at Cedar Hill: | 415 | 60926515200
Iron | 30.5536 | 49.5899 | 0.03 | 0.03 | Iron | 19.0363 | 1159.8171
Lead | 9.7001 | 0.38174 | Non-Detection Bias |  | Lead | -9.3184 | -567.7382
Manganese | 38.9234 | 20.4413 | 0.015 | 0.01 | Manganese | -18.4821 | -1126.0528
Zinc | 13.0629 | 9.6412 | Non-Detection Bias |  | Zinc | -3.4217 | -208.4723
Post GKM Period Compared to Pre-Event
TOTAL WATER CONCENTRATION STATISTICS |  |  |  |  | Total
Metal | Pre (ug/l) | Post (ug/l) | t-test p-value | Wilcoxon p-value | Metal | Net Change Concentration (ug/L) | Excess Load (kg)
Aluminum | 402.6801 | 267.391 | 0.22 | 0.45 | Aluminum | -135.289 | -8242.6902
Cadmium | 1.4755 | 0.14805 | Non-Detection Bias |  | Cadmium | -1.3275 | -80.8799
Copper | 4.7828 | 3.8237 | 0.14 | 0.04 | Copper | -0.95908 | -58.4335
Iron | 426.9396 | 515.0197 | 0.51 | 0.17 | Iron | 88.0802 | 5366.4169
Lead | 13.7089 | 5.6172 | Non-Detection Bias |  | Lead | -8.0916 | -492.9951
Manganese | 75.2391 | 79.1063 | 0.74 | 0.7 | Manganese | 3.8671 | 235.611
Zinc | 25.6732 | 27.3106 | 0.75 | 0.71 | Zinc | 1.6374 | 99.7601
Post GKM Period Compared to Pre-Event
Particulate
[5 empty] | Metal | Net Change Concentration (ug/L) | Excess Load (kg)
[5 empty] | Aluminum | -149.4761 | -9107.0574
[5 empty] | Cadmium | -0.81085 | -49.402
[5 empty] | Copper | 1.7341 | 105.6553
[5 empty] | Iron | 69.0438 | 4206.5997
[5 empty] | Lead | 1.2268 | 74.7431
[5 empty] | Manganese | 22.3493 | 1361.6638
[5 empty] | Zinc | 5.0591 | 308.2324

## AnimasFarmington
Computing Excess Mass From GKM Post Event in the Animas River at Farmington (RK 190)
Post GKM Period Compared to Pre-Event
Animas at Farmington Dissolved |  |  |  |  | Dissolved
Metal | Pre (ug/l) | Post (ug/l) | t-test p-value | Wilcoxon p-value | Metal | Net Change Concentration (ug/L) | Excess Load (kg) | Streamflow at nearest USGS gage
Aluminum | 9.4368 | 129.8632 | 0.0001 | 0.0001 | Aluminum | 120.4264 | 8079.7174 |  | Ave Flow (cfs) | 60 day volume (L)
Cadmium | 0.049091 | 0.10574 | 0.17 | 0.28 | Cadmium | 0.056653 | 3.801 | Animas at Farmington | 457 | 67092572160
Copper | 2.4397 | 2.4577 | 0.98 | 0.76 | Copper | 0.017973 | 1.2059
Iron | 7.8591 | 79.9689 | 0.00016 | 0.0006 | Iron | 72.1098 | 4838.0287
Lead | 0.22539 | 0.35455 | 0.48 | 0.36 | Lead | 0.12917 | 8.666
Manganese | 33.7882 | 28.1254 | 0.71 | 0.45 | Manganese | -5.6628 | -379.9298
Zinc | 12.0781 | 5.1917 | 0.09 | 0.05 | Zinc | -6.8864 | -462.0285

## San Juan WQ results
Computing Excess Mass From GKM Post Event --Dissolved Metals in the San Juan River
Upper SJ | Dissolved Water Concentration | [5 empty] | Post GKM Period Compared to Pre-Event |  | Streamflow at nearest USGS gage
Metal | Pre (ug/l) | Post (ug/l) | t-test p-value | Wilcoxon p-value |  | Metal | Net Change Concentration (ug/L) | Excess Load (kg) | SJ at Farmington | Ave Flow (cfs) | 60-day volume (L)
Aluminum | 8.3176 | 87.0964 | <0.0001 | <0.0001 |  | Aluminum | 78.7787 | 10200.8357 |  | 882 | 129487196160
Cadmium | 0.30662 | 0.47163 | Non-Detection Bias |  |  | Cadmium | 0.16501 | 21.3665
Copper | 1.5382 | 2.2387 | Non-Detection Bias |  | Upper SJ | Copper | 0.70057 | 90.7144
Iron | 8.9125 | 50.1187 | <0.0001 | <0.0001 |  | Iron | 41.2062 | 5335.6771
Lead | 0.14322 | 0.18836 | Non-Detection Bias |  |  | Lead | 0.045146 | 5.8458
Manganese | 14.1254 | 10.4713 | 0.11 | 0.007 |  | Manganese | -3.6541 | -473.1579
Zinc | 4.3152 | 3.1915 | Non-Detection Bias |  |  | Zinc | -1.1237 | -145.4987
Middle SJ
| Dissolved Water Concentration | [5 empty] | Post GKM Period Compared to Pre-Event |  | Streamflow at nearest USGS gage
Metal | Pre (ug/l) | Post (ug/l) | t-test p-value | Wilcoxon p-value |  | Metal | Net Change Concentration (ug/L) | Excess Load (kg) | SJ at Ship Rock | Ave Flow (cfs) | 60-day volume (L)
Aluminum | 11.749 | 60.256 | <0.0001 | <0.0001 |  | Aluminum | 48.507 | 8709.4146 |  | 1223 | 179549706240
Cadmium | 0.37757 | 0.50119 | Non-Detection Bias |  |  | Cadmium | 0.12362 | 22.195
Copper | 2.0559 | 2.3714 | Non-Detection Bias |  | Middle SJ | Copper | 0.31548 | 56.6449
Iron | 10.5439 | 32.3594 | 0.00036 | 0.0018 |  | Iron | 21.8155 | 3916.966
Lead | 0.17258 | 0.15417 | Non-Detection Bias |  |  | Lead | -0.018414 | -3.3062
Manganese | 8.3176 | 4.6774 | 0.023 | 0.04 |  | Manganese | -3.6403 | -653.6123
Zinc | 4.1115 | 3.7757 | Non-Detection Bias |  |  | Zinc | -0.33578 | -60.2884
Lower SJ | Dissolved Water Concentration | [5 empty] | Post GKM Period Compared to Pre-Event |  | Streamflow at nearest USGS gage
Metal | Pre (ug/l) | Post (ug/l) | t-test p-value | Wilcoxon p-value |  | Metal | Net Change Concentration (ug/L) | Excess Load (kg) | SJ at Four Corners | Ave Flow (cfs) | 60-day volume (L)
Aluminum | 15.1356 | 75.8578 | <0.0001 | <0.0001 |  | Aluminum | 60.7221 | 11410.7796 |  | 1280 | 187917926400
Cadmium | 0.52481 | 0.50119 | Non-Detection Bias |  |  | Cadmium | -0.02362 | -4.4387
Copper | 3.9811 | 2.7542 | Non-Detection Bias |  | Lower SJ | Copper | -1.2268 | -230.5458
Iron | 14.7911 | 43.0527 | 0.00027 | <0.0001 |  | Iron | 28.2616 | 5310.857
Lead | 0.14997 | 0.20417 | Non-Detection Bias |  |  | Lead | 0.054205 | 10.1861
Manganese | 4.5709 | 2.9923 | 0.04 | 0.02 |  | Manganese | -1.5786 | -296.6505
Zinc | 5.1286 | 5.2481 | Non-Detection Bias |  |  | Zinc | 0.11946 | 22.4488