## README
Guide to This File
This file uses GKM plume samples to estimate peak concentrations for use with the empirical model to estimate the peak at each modeled location.
A regression of peak concentration as a function of distance is determined.
The regressions are used to calculate peak concentration at sites where the peak was not directly measured (most of them).
Data was obtained from:
CONSOLIDATED POST EVENT DATA.xls
Worksheets that contain Figure or Table from Final Report are identified by this tab color | Guide to Location of Final Report Figures and Tables Found in this File
| Report Figure Or Table | Worksheet
| Figure 4-19 | Concentration Data
The file may also contain other worksheets with data or figures, or additional figures that did not make it into the report, for informational purposes.

## Concentration Data
Computation of Peak Metals Concentrations Attenuation in the Downstream Direction During the Gold King Plume | [10 empty] | FIGURE 4-19 Below
| Samp_No | Sampling Location | Distance from Source (km) | Phase | Peak WASP or Sonde | Date:Time | Aluminum | Arsenic | Cadmium | Calcium | Copper | Iron | Lead | Magnesium | Manganese | Nickel | Potassium | Sodium | Zinc | Summed Total in mg/l
Standard Units of Measure (ug/L) | [6 empty] | ug/L | ug/L | ug/L | ug/L | ug/L | ug/L | ug/L | ug/L | ug/L | ug/L | ug/L | ug/L | ug/L | ug/L
| Prorated to 33% | Cement Creek | 12.54 | Peak | 2015-08-05 12:45 | 2015-08-05 12:45 | 1100000 | 9603 | 3000 | 528000 | 42768 | 11567000 | 208000 | 325000 | 90849 | 322 | 748000 | 82602 | 51249 | 13069.469
|  | USGS at Farmington | 189.59 |  | 2015-08-08 10:00 | 2015-08-08 09:30 | 4491 | 26 | 1 | 0.18069 | 113 | 36500 | 552 |  | 449 | 4 |  |  | 363
| WQX-3576.300M | Durango | 93.8248 | Peak | 2015-08-07 01:15 | 2015-08-07 01:15 | 26210 | 116 | 5.1 | 73196 | 652 | 182000 | 1840 | 13700 | 1910 |  | 7109 | 10107 | 1240 | 213.968
| SUIT AR 19.3 | AR 19.3 | 104 | Peak | 2015-08-07 05:30 | 2015-08-07 06:30 | 21800 | 92.4 | 2.7 | 68100 | 363.6 | 121000 | 1980 | 11400 | 1110 | 4.4 | 9400 | 10400 |  | 146.346
| SUIT NAR06 | NAR06 | 132 | Peak | 2015-08-07 14:30 | 2015-08-07 14:34 | 15800 | 57.7 | 2 | 74400 | 232.3 | 76400 | 1410 | 11100 | 792 | 3.4 | 7700 | 11700 | 535 | 95.227
| A72_1615 | A72 | 16.3576 | Late | 2015-08-05 14:45 | 2015-08-05 16:15 | 126000 | 1080 | 28.3 | 98400 | 4820 | 1250000 | 25600 | 41800 | 12200 | 25 | 28600 | 4750 | 6840 | 1426.54
| Bakers Bridge _0900 | Bakers Bridge | 64.0458 | Peak | 2015-08-06 08:45 | 2015-08-06 09:00 | 31400 | 264 | 6.13 | 48500 | 1120 | 326000 | 5720 | 12100 | 3040 | 6.25 | 8400 | 2710 | 1860 | 369.404
| ADW 010 | Aztec | 162.9 | Late | 2015-08-08 02:00 | 2015-08-08 08:20 | 4200 | 11 | 0.55 | 69000 | 49 | 15000 | 230 | 9400 | 260 | 2.1 | 3700 | 15000 | 180 | 19.93
| NMDE near Aztec | NMEX 66Animas028.1 | 164 | Near | 2015-08-08 01:15 | 2015-08-08 05:50 | 4300 | 21 |  | 62000 | 90 |  | 460 | 10000 | 330 |  |  |  | 310 | 5.511
| FWS-ARP2-150808-11 | FW012 | 176.6331 | Late | 2015-08-08 05:00 | 2015-08-08 11:50 | 5300 | 11 | 0.5 | 69000 | 47 | 16000 | 220 | 9400 | 220 | 2.1 | 4000 | 17000 | 20 | 21.818
|  | NMEX 66Animas001.7 | 189.4 | Near | 2015-08-08 08:45 | 2015-08-08 07:00 | 5600 | 1 |  | 69000 |  |  | 16 | 12000 | 160 |  |  |  | 50 | 5.827
[7 empty] | Log10 ug/L | Log10 ug/L | Log10 ug/L | Log10 ug/L | Log10 ug/L | Log10 ug/L | Log10 ug/L | Log10 ug/L | Log10 ug/L | Log10 ug/L | Log10 ug/L | Log10 ug/L | Log10 ug/L
Log10 ug/L | Prorated to 33% | Cement Creek | 15.5 | Peak | 2015-08-05 12:45 | 2015-08-05 12:45 | 6.0414 | 3.9824 | 3.4771 | 5.7226 | 4.6311 | 7.0632 | 5.3181 | 5.5119 | 4.9583 | 2.5079 | 5.8739 | 4.917 | 4.7097
|  | USGS at Farmington | 189.59 | Near | 2015-08-08 09:30 | 2015-08-08 09:30 | 3.6523 | 1.415 |  | -0.74307 | 2.0531 | 4.5623 | 2.7419 |  | 2.6522 | 0.60206 |  |  | 2.5599
| WQX-3576.300M | Durango | 93.8248 | Peak | 2015-08-07 01:15 | 2015-08-07 01:15 | 4.4185 | 2.0645 | 0.70757 | 4.8645 | 2.8142 | 5.2601 | 3.2648 | 4.1367 | 3.281 | 0.27875 | 3.8518 | 4.0046 | 3.0934
| SUIT AR 19.3 | AR 19.3 | 104 | Peak | 2015-08-07 05:30 | 2015-08-07 06:30 | 4.3385 | 1.9657 | 0.43136 | 4.8331 | 2.5606 | 5.0828 | 3.2967 | 4.0569 | 3.0453 | 0.64345 | 3.9731 | 4.017
| SUIT NAR06 | NAR06 | 132 | Peak | 2015-08-07 14:30 | 2015-08-07 14:34 | 4.1987 | 1.7612 | 0.30103 | 4.8716 | 2.366 | 4.8831 | 3.1492 | 4.0453 | 2.8987 | 0.53148 | 3.8865 | 4.0682 | 2.7284
| A72_1615 | A72 | 16.3576 | Late | 2015-08-05 14:45 | 2015-08-05 16:15 | 5.1004 | 3.0334 | 1.4518 | 4.993 | 3.683 | 6.0969 | 4.4082 | 4.6212 | 4.0864 | 1.3979 | 4.4564 | 3.6767 | 3.8351
| Bakers Bridge _0900 | Bakers Bridge | 64.0458 | Peak | 2015-08-06 08:45 | 2015-08-06 09:00 | 4.4969 | 2.4216 | 0.78746 | 4.6857 | 3.0492 | 5.5132 | 3.7574 | 4.0828 | 3.4829 | 0.79588 | 3.9243 | 3.433 | 3.2695
| ADW 010 | Aztec | 162.9 | Late | 2015-08-08 02:00 | 2015-08-08 08:20 | 3.6232 | 1.0414 | -0.25964 | 4.8388 | 1.6902 | 4.1761 | 2.3617 | 3.9731 | 2.415 | 0.32222 | 3.5682 | 4.1761 | 2.2553
| NMDE near Aztec | NMEX 66Animas028.1 | 164 | Near | 2015-08-08 01:15 | 2015-08-08 05:50 | 3.6335 | 1.3222 |  | 4.7924 | 1.9542 |  | 2.6628 | 4 | 2.5185 |  |  |  | 2.4914
| FWS-ARP2-150808-11 | FW012 | 176.6331 | Late | 2015-08-08 05:00 | 2015-08-08 11:50 | 3.7243 | 1.0414 | -0.30103 | 4.8388 | 1.6721 | 4.2041 | 2.3424 | 3.9731 | 2.3424 | 0.32222 | 3.6021 | 4.2304 | 1.301
|  | NMEX 66Animas001.7 | 189.4 | Near | 2015-08-08 08:45 | 2015-08-08 07:00 | 3.7482 |  |  | 4.8388 |  |  | 1.2041 | 4.0792 | 2.2041 |  |  |  | 1.699
Regression Coefficients
[22 empty] | intercept | slope | R2
[21 empty] | Al | 8.4424 | -0.879 | 0.9995
| Figure 4-19 | [19 empty] | As | 6.7927 | -1.025 | 0.999
| A-D | [19 empty] | Cu | 7.453 | -1.03 | 0.9906
[21 empty] | Fe | 9.8013 | -0.999 | 0.9983
[21 empty] | Pb | 8.1378 | -1.029 | 0.9933
[21 empty] | Mn | 7.4825 | -0.921 | 0.9937
[21 empty] | Ni | 4.5939 | -0.76 | 0.9999
[21 empty] | Zn | 7.0628 | -0.859 | 0.9959
For Graphing:
Included as Peak
Near Peak
Figure 4-19. Determining peak concentration. The Gold King plume and its short duration peak passed by sampling locations quickly. Relatively few samples were collected at the peak of the plume. To reproduce the peak accurately at each site, it is essential to estimate the peak. Samples collected during plume movement are shown for four metals. Using a variety of techniques to determine the time of peak, samples near the peak were identified (red dots). A power regression was fit to these points beginning at an estimated sample at the Animas River junction with Cement Creek that mixes the Cement Creek estimated peak 50% with the Animas River. Examples are shown for A) aluminum, B) arsenic, C) lead, and D) copper.
Note on E4: This sample is 33% of the maximum peak at Cement Creek to account for most of the dilution that would occur as soon as sample entered Animas and by the time the sample reached A72
Note on F6: Time adjusted to match Rotary Park

## Calculator
Estimated Peak Concentrations at Sites Based on Max Conc Regression Equations
in ug/l
River | Site | Empirical Modeled Location Name | Distance from Source (km) | Aluminum | Arsenic | Copper | Iron | Lead | Manganese | Nickel | Zinc
Animas | A72_16:15 | A72 | 16.3576 | 967977.3294 | 8475.007 | 37537.6085 | 10218851.1101 | 182835.8238 | 81019.2271 | 295.0758 | 45936.6202
Animas | Bakers Bridge _0900 | Bakers Bridge | 64.0458 | 61587.5525 | 341.2345 | 1487.9016 | 446377.7747 | 7269.9256 | 4519.0933 | 27.2601 | 3111.7737
Animas | WQX-3576.300M | Durango | 93.8248 | 28230.3389 | 137.4061 | 596.4859 | 183940.0537 | 2917.0331 | 1995.6628 | 13.8872 | 1451.909
Animas | SUIT NAR06 | NAR06 | 132 | 14138.9484 | 61.3519 | 265.2858 | 83826.4123 | 1298.3651 | 967.0288 | 7.6378 | 738.7086
Animas | ADW 010 | Aztec | 163 | 9225.5778 | 37.2912 | 160.856 | 51599.269 | 787.6459 | 618.2385 | 5.2802 | 486.7081
Animas | FW 040 | Farmington | 190 | 6764.9695 | 25.9717 | 111.8318 | 36267.9453 | 547.7876 | 446.6742 | 4.038 | 359.4234
Calculation Space
| Calculating in Ln Units |  |  | equation: | a*Distanceb | =log10Conc in ug/l
|  |  | a | 8.4424 | 6.7927 | 7.453 | 9.8013 | 8.1378 | 7.4825 | 4.5939 | 7.0628
|  |  | b | -0.879 | -1.025 | -1.03 | -0.999 | -1.029 | -0.921 | -0.76 | -0.859
|  |  |  | Aluminum | Arsenic | Copper | Iron | Lead | Manganese | Nickel | Zinc
Animas | A72_1345 | A72 | 16.3576 | 5.9859 | 3.9281 | 4.5745 | 7.0094 | 5.2621 | 4.9086 | 2.4699 | 4.6622
Animas | Bakers Bridge _0900 | Bakers Bridge | 63.8 | 4.7895 | 2.5331 | 3.1726 | 5.6497 | 3.8615 | 3.6551 | 1.4355 | 3.493
Animas | WQX-3576.300M | Durango | 93.8 | 4.4507 | 2.138 | 2.7756 | 5.2647 | 3.4649 | 3.3001 | 1.1426 | 3.1619
Animas | SUIT NAR06 | NAR06 | 132 | 4.1504 | 1.7878 | 2.4237 | 4.9234 | 3.1134 | 2.9854 | 0.88297 | 2.8685
Animas | ADW 010 | Aztec | 163 | 3.965 | 1.5716 | 2.2064 | 4.7126 | 2.8963 | 2.7912 | 0.72265 | 2.6873
Animas | FW 040 | Farmington | 190 | 3.8303 | 1.4145 | 2.0486 | 4.5595 | 2.7386 | 2.65 | 0.60616 | 2.5556

## Recommended Peak TOTAL Conc
Recommended Peak TOTAL Concentrations at Selected Locations in the Animas River mg/L
| Site | RK | Aluminum | Antimony | Arsenic | Barium | Beryllium | Cadmium | Calcium | Chromium | Cobalt | Copper | Iron | Lead | Magnesium | Manganese | Mercury | Molybedenum | Nickel | Potassium | Selenium | Silver | Sodium | Thallium | Vanadium | Zinc | Trace Ratio | Cation Ratio
Animas below Silverton
FINAL | Silverton A72 | 16.4 | 967.9773 | 0.20222 | 8.475 | 11.4054 | 0.14884 | 0.22892 | 551.04 | 0.40445 | 0.43761 | 37.5376 | 10218.8511 | 182.8358 | 234.08 | 98.6852 | 0.0033812 | 2.1678 | 0.29508 | 160.16 | 0.40445 | 1.2053 | 26.6 | 0.20222 | 5.4762 | 45.9366 | 8.1 | 5.6
Best Sample | 2015-08-05 14:45 |  | 126 | 0.025 | 1.08 | 1.41 | 0.0184 | 0.0283 | 98.4 | 0.05 | 0.0541 | 4.82 | 1250 | 25.6 | 41.8 | 12.2 | 0.000418 | 0.268 | 0.025 | 28.6 | 0.05 | 0.149 | 4.75 | 0.025 | 0.677 | 6.84
8.0889
Animas at Bakers Bridge
FINAL | Bakers Bridge | 64 | 61.1101 | 0.028053 | 0.33815 | 0.4807 | 0.0066678 | 0.0086413 | 87.3 | 0.017621 | 0.018044 | 1.4744 | 442.4469 | 7.204 | 21.78 | 4.2854 | 0.00021427 | 0.094307 | 0.027077 | 15.12 | 0.017621 | 0.053286 | 4.878 | 0.0088105 | 0.24246 | 3.0882 | 1.4097 | 1.8
Best Sample | 2015-08-06 09:00 |  | 31.4 | 0.0199 | 0.264 | 0.341 | 0.00473 | 0.00613 | 48.5 | 0.0125 | 0.0128 | 1.12 | 326 | 5.72 | 12.1 | 3.04 | 0.000152 | 0.0669 | 0.00625 | 8.4 | 0.0125 | 0.0378 | 2.71 | 0.00625 | 0.172 | 1.86
[15 empty] | 1.8 |  |  |  |  | 1.8 |  |  | 1.8
Animas at Durango
FINAL | Durango | 93.8 | 28.2153 | 0.015573 | 0.13732 | 0.31298 | 0.001512 | 0.0050999 | 212.4702 | 0.011869 | 0.0077412 | 0.65198 | 181.9955 | 2.9152 | 39.7678 | 1.91 | 0.00032129 | 0.039009 | 0.0055867 | 20.6357 | 0.010085 | 0.024645 | 29.3382 | 0.00189 | 0.091927 | 1.4512 | 1 | 1
Best Sample | 2015-08-07 01:15 |  | 26.0994 | 0.015573 | 0.116 | 0.31298 | 0.001512 | 0.0050999 | 212.4702 | 0.011869 | 0.0077412 | 0.65198 | 181.9955 | 1.84 | 39.7678 | 1.91 | 0.00032129 | 0.039009 | 0.0055867 | 20.6357 | 0.010085 | 0.024645 | 29.3382 | 0.00189 | 0.091927 | 1.0934
Animas at NAR06
FINAL | NAR06 | 132 | 15.8004 | 0.0074647 | 0.061352 | 0.188 | 0.0010024 | 0.0021328 | 74.4 | 0.0059717 | 0.0034764 | 0.26529 | 83.8264 | 1.2984 | 12.0298 | 0.84457 | 0.0002 | 0.017915 | 0.0034001 | 8.332 | 0.0029859 | 0.0094481 | 12.6801 | 0.00053319 | 0.042762 | 0.73871 | 1.0664 | 1.0838
Best Sample | 2015-08-07 14:34 |  | 15.8004 | 0.0070002 | 0.057701 | 0.1763 | 0.00094002 | 0.0020001 | 74.4 | 0.0056001 | 0.0032601 | 0.23231 | 76.4019 | 1.41 | 11.1 | 0.79202 | 0 | 0.0168 | 0.0034001 | 7.7 | 0.0028001 | 0.0088602 | 11.7 | 0.00050001 | 0.040101 | 0.53501
[20 empty] | 1.0821 |  |  | 1.0838
Animas at Aztec
FINAL | ADW 010 | 163 | 9.2256 | 0.0047198 | 0.037291 | 0.30521 | 0.0009125 | 0.0017306 | 127.67 | 0.0053491 | 0.0040905 | 0.16086 | 51.5993 | 0.78765 | 17.3927 | 0.8181 | 0.00025172 | 0.012586 | 0.062921 | 6.8461 | 0.001825 | 0.0050345 | 27.7544 | 0.00037758 | 0.031465 | 0.48671 | 3.146 | 1.85
Best Sample | 2015-08-08 08:20 |  | 4.2007 | 0.0015002 | 0.011002 | 0.097015 | 0.00029005 | 0.00055009 | 69.0108 | 0.0017003 | 0.0013002 | 0.049008 | 15.0024 | 0.23004 | 9.4015 | 0.26004 | 8.0013e-05 | 0.0040006 | 0.0021003 | 3.7006 | 0.00058009 | 0.0016003 | 15.0024 | 0.00012002 | 0.010002 | 0.18003
Animas at Farmington
FINAL | FW 040 | 190 | 6.7365 | 0.003945 | 0.039495 | 0.27103 | 0.00081 | 0.001365 | 133.0108 | 0.005865 | 0.00405 | 0.17006 | 54.75 | 0.828 | 18.2415 | 0.67275 |  | 0.009915 | 0.005475 | 7.2206 | 0.001905 | 0.005415 | 32.3026 | 0.000285 | 0.030435 | 0.54405 |  | 1.9
USGS sample 9:30 (no major cations measured) |  |  | 4.491 | 0.00263 | 0.02633 | 0.18069 | 0.00054 | 0.00091 |  | 0.00391 | 0.0027 | 0.11337 | 36.5 | 0.552 |  | 0.4485 |  | 0.00661 | 0.00365 |  | 0.00127 | 0.00361 |  | 0.00019 | 0.02029 | 0.3627
Calculated using max conc regression curves
Orange are as measured, without adjustment, by best timed sample
Major cations at Farmington based on preserving cation mass using 8/8 16:15 sample as a baseline (can be seen on the "Concentration Data" sheet)
Farmington peak concs fit using USGS sample (Row 25), increased by 50% because samples was about 1hr off peak
Trace metal peak concs determined from average increase ratio for other metals, applied to best sample (Column AB)
Cation concs determined using ratio that results in conservative cation mass as plume travels down the Animas (Column AC)
Note on D24: K Sullivan: Assume 50% higher than USGS because 45 minutes off peak