## README
Guide to This File
This file contains a compilation of state and tribal water qualityc criteria for metals.
Criteria were compiled from state and tribal documentation of criteria obtained from websites.
Boxes are color coded as to whether dissolved or total fraction is specified for the criteria. | TOTAL | DISSOLVED
Criteria that vary by water hardness are calculated at the hardness values indicated in the hardness column (generally aquatic chronic and acute criteria fall into this category.)
The hardness values used for the table were selected as low values that may have existed as the Gold King plume passed. There was limited data available to determine this at the time of the plume. Estimates were made from available data.
These hardness values were used for the duration of the GKM plume.
Worksheets that contain Figure or Table from Final Report are identified by this tab color | Guide to Location of Final Report Figures and Tables Found in this File
| Report Figure Or Table | Worksheet
| Table 7-1 | WQ Criteria of States and Tribes

## WQ Criteria of States and Tribe
Water Quality Screening Criteria--Metals Concentrations (mg/L) | [27 empty] | Automatically Compiled From Agency Worksheet Tables
| Beneficial Use | State/Tribe | Aluminum | Antimony | Arsenic | Barium | Beryllium | Cadmium | Calcium | Chromium& | Cobalt | Copper | Iron | Lead | Magnesium | Manganese | Mercury | Molybdenum | Nickel | Potassium | Selenium | Silver | Sodium | Thallium | Vanadium | Zinc | *Hardness
Domestic Water Supply | Domestic Supply | New Mexico |  | 0.006 | 0.01 | 2 | 0.004 | 0.005 |  | 0.1 |  | 1.3 |  | 0.015 |  |  | 0.002 |  | 0.7 |  | 0.05 |  |  | 0.002 |  | 10.5
| Domestic Source | Utah |  |  | 0.01 | 1 | 0.004 | 0.01 |  | 0.05 |  |  |  | 0.015 |  |  | 0.002 |  |  |  | 0.05 | 0.05
| Domestic Water Supply | Navajo Nation |  | 0.0056 | 0.01 | 1 | 0.004 | 0.005 |  | 0.1 |  | 1.3 |  | 0.015 |  |  | 0.002 |  | 0.61 |  | 0.05 | 0.035 |  | 0.002 |  | 2.1
| Drinking Water | Ute Mountain Ute | 0.2 | 0.0056 | 1.8e-05 | 1 |  | 0.005 |  | 0.16 |  | 1 |  | 0.05 |  |  | 5e-05 |  | 0.1 |  | 0.05 | 0.1 |  |  |  | 5
| Domestic Supply 1-Day | Colorado |  |  |  | 1 |  | 0.005 |  | 0.05 |  |  |  | 0.05 |  |  | 0.002 |  |  |  |  | 0.1
Recreation and Human Contact | Primary Human Contact | Navajo Nation |  | 0.37 | 0.03 | 98 | 1.87 | 0.47 |  | 0.1 |  | 9.33 |  | 0.015 |  |  | 0.28 |  | 18.67 |  | 4.67 | 4.67 |  | 0.075 |  | 280
| Secondary Human Contact | Navajo Nation |  | 0.37 | 0.28 | 98 | 1.87 | 0.47 |  | 0.1 |  | 9.33 |  | 0.015 |  |  | 0.28 |  | 18.67 |  | 4.67 | 4.67 |  | 0.075 |  | 280
| Ceremonial, other uses | Ute Mountain Ute | 0.2 | 0.0056 | 1.8e-05 | 1 |  | 0.005 |  | 0.16 |  | 1 |  | 0.05 |  |  | 5e-05 |  | 0.1 |  | 0.05 | 0.1 |  |  |  | 5
| Fish consumption | Ute Mountain Ute |  | 0.64 | 1.4e-05 |  |  | 0.084 |  | 670 | [6 empty] | 5e-05 |  | 4.6 |  | 4.2 | 110 |  |  |  | 26
| Recreational | Utah | 620.767 | 0.248 | 0.186 | 124.159 | 1.242 | 0.062 |  | 0.41 | 7.931 | 6.208 | 851.582 | 0.91 |  | 31.04 | 1.242 | 3.104 | 17.48 |  | 3.104 | 3.64 |  | 0.025 | 6.208 | 217.786
| Recreational | Region 6 | 170 | 0.067 | 0.05 | 33 | 0.33 | 0.083 |  | 220 | 0.05 | 6.7 | 120 | 0.2 |  | 7.8 | 0.05 | 0.83 | 3.3 |  | 0.83 |  |  | 0.002 | 0.83 | 50
Agriculture | Irrigation | New Mexico | 5 |  | 0.1 |  |  | 0.01 |  | 0.1 | 0.05 | 0.2 |  | 5 |  |  |  | 1 |  |  | 0.13 |  |  |  | 0.1 | 2
| Irrigation (short-term) | Utah | 20 |  | 2 |  |  | 0.05 |  | 1 | 5 | 5 | 20 | 10 |  | 10 | 0.01 | 0.05 | 2 |  | 0.02 |  |  |  | 1 | 10
| Irrigation (long-term) | Utah | 5 |  | 0.1 |  |  | 0.01 |  | 0.1 | 0.05 | 0.2 | 5 | 5 |  | 0.2 | 0.01 | 0.01 | 0.2 |  | 0.02 |  |  |  | 0.1 | 2
| Agricultural Uses | Utah |  |  | 0.1 |  |  | 0.01 |  | 0.1 |  | 0.2 |  | 0.1 | [6 empty] | 0.05
| Agricultural Supply | Navajo Nation | 5 |  | 2 |  |  | 0.05 |  | 0.1 | 0.05 | 0.2 |  | 10 |  |  |  | 1 |  |  | 0.02 |  |  |  | 0.1 | 10
| Agriculture | Ute Mountain Ute |  |  | 0.1 |  |  | 0.01 |  | 0.1 |  | 0.2 |  | 0.1 |  |  | 0.01 |  | 0.2 |  | 0.02 |  |  |  |  | 2
| Agriculture | Colorado |  |  | 0.1 |  | 0.1 | 0.01 |  | 0.1 |  | 0.2 |  | 0.1 |  | 0.2 |  | 0.3 | 0.2 |  | 0.02 |  |  |  |  | 2
Livestock | Livestock | New Mexico |  |  | 0.2 |  |  | 0.05 |  | 1 | 1 | 0.5 |  | 0.1 |  |  | 0.01 |  |  |  | 0.05 |  |  |  | 0.1 | 25
| Livestock | Utah | 5 |  | 0.2 |  |  | 0.05 | 500 | 1 | 1 | 0.5 |  | 0.1 | 250 |  | 0.01 |  |  |  | 0.05 |  | 1000 |  | 0.1 | 25
| Livestock Watering | Navajo Nation |  |  | 0.2 |  |  | 0.05 |  | 1 | 1 | 0.5 |  | 0.1 | [6 empty] | 0.05 |  |  |  | 0.1 | 25
| Wildlife Habitat | New Mexico | [14 empty] | 0.00077 |  |  |  | 0.005
Aquatic Life Acute | Acute Agri. and Wildlife | Navajo Nation | 0.75 | 0.088 | 0.34 |  |  | 0.0049039 |  |  |  | 0.031865 |  | 0.17233 |  |  | 0.0024 |  | 1.0165 |  | 0.033 | 0.015555 |  | 0.7 |  | 0.2547 | 250
| Acute Warm Water | Ute Mountain Ute | 0.75 |  | 0.15 |  |  | 0.0049039 |  | 1.2067 |  | 0.031865 |  | 0.17233 |  |  | 0.00014 |  | 1.0165 |  | 0.02 | 0.016683 |  |  |  | 0.2547 | 250
| Aquatic Acute | New Mexico | 7.9432 |  | 0.34 |  |  | 0.0027911 |  | 0.016 |  | 0.023994 |  | 0.12531 |  | 3.6647 | 0.0014 | 7.92 | 0.78794 |  | 0.02 | 0.0092673 |  |  |  | 0.27996 | 185
| Aquatic Acute | Colorado | 7.9432 |  | 0.34 |  |  | 0.0046804 |  | 0.016 |  | 0.023994 |  | 0.12531 |  | 3.6647 |  |  | 0.78794 |  | 0.0184 | 0.0058466 |  |  |  | 0.27996 | 185
| Warm Water Fish 1-hr | Utah | 0.75 |  | 0.34 |  |  | 0.0058528 |  | 1.4011 |  | 0.037837 | 1 | 0.20858 |  |  |  |  | 1.1861 |  | 0.0184 | 0.021285 |  |  |  | 0.29968 | 300
Aquatic Life Chronic | Warm Water Fish 4-day | Utah |  |  | 0.15 |  |  | 0.0005271 |  | 0.18225 |  | 0.022898 | 1 | 0.0081282 |  |  | 1.2e-05 |  | 0.13174 |  | 0.0046 |  |  |  |  | 0.29968 | 300
| Chronic Warm Water | Ute Mountain Ute |  |  | 0.15 |  |  | 0.00046457 |  | 0.15697 |  | 0.019595 |  | 0.006716 |  |  | 1.2e-05 |  | 0.11291 |  | 0.005 | 0.0013157 |  |  |  | 0.25678 | 250
| Chronic Agri. and Wildlife | Navajo Nation | 0.087 | 0.03 | 0.15 |  |  | 0.00046457 |  |  |  | 0.019595 |  | 0.006716 |  |  | 1e-06 |  | 0.11291 |  | 0.002 |  |  | 0.15 |  | 0.25678 | 250
| Aquatic Chronic | New Mexico | 3.1824 |  | 0.15 |  |  | 0.0007046 |  | 0.011 |  | 0.01515 |  | 0.0048831 |  | 2.0247 | 0.00077 | 1.895 | 0.087516 |  | 0.005 |  |  |  |  | 0.21204 | 185
| Aquatic Chronic | Colorado | 1.134 |  | 0.15 |  |  | 0.00067436 |  | 0.011 |  | 0.01515 | 1 | 0.0048831 |  | 2.0247 | 1e-05 |  | 0.087516 |  | 0.0046 | 0.0009222 |  | 0.015 |  | 0.21204 | 185
& Chromium: State and Tribal criteria specify criteria by valence state. Criteria for CrVI were applied to CO and NM; CrIII were applied to Utah; Criteria for CAS 7440-473 were applied to Navajo Nation