## README
Guide to This File
The purpose of this file is to compare total and dissolved concentrations of metals at sampling sites on Cement Creek and Animas River sites during high flow (snowmelt) periods of the year - specifically looking at differences in historic concentrations relative to those seen in spring 2016 samples
Data was obtained from:
CONSOLIDATED POST EVENT DATA.xls
CONSOLIDATED PRE EVENT DATA.xls
Worksheets that contain Figure or Table from Final Report are identified by this tab color | Guide to Location of Final Report Figures and Tables Found in this File
| Report Figure Or Table | Worksheet
| Figure 9-21A | Durango Comparsions
| Figure 9-21B | Durango Comparsions
The file may also contain other worksheets with data or additional figures that did not make it into the report, for informational purposes.

## Spring 2016 Data
Samp_No | Location | Site Location | Date_Time | Flow | Analysis | Aluminum | Cadmium | Copper | Iron | Lead | Manganese | Zinc
CEM49_05/03/2016 | CEM49 | Cement Creek | 2016-05-03 17:00 | 27 | D | 5200 | 3.8 | 59 | 5400 | 12 | 3200 | 1500 |  |  | Daily | ZINC
CEM49_05/11/2016 | CEM49 | Cement Creek | 2016-05-11 13:50 | 47 | D | 3300 | 2.9 | 62 | 7600 | 8.2 | 2400 | 1300 |  | Durango Flow | Conc | Liters | Daily kg | Cumulative kg
CEM49_05/19/2016 | CEM49 | Cement Creek | 2016-05-19 11:00 | 61 | D | 2600 | 3.2 | 61 | 6100 | 7.7 | 1900 | 1100 | 2016-05-01 | 718 | 96.0533 | 1755596.16 | 168.6308 | 168.6308
CEM49_05/26/2016 | CEM49 | Cement Creek | 2016-05-26 09:45 | 98 | D | 1500 | 2.2 | 55 | 3600 | 5.2 | 1100 | 810 | 2016-05-02 | 692 | 95.307 | 1692023.04 | 161.2617 | 329.8925
CEM49_06/01/2016 | CEM49 | Cement Creek | 2016-06-01 09:50 | 160 | D | 1300 | 2.1 | 47 | 2900 | 4.3 | 930 | 660 | 2016-05-03 | 673 | 94.7653 | 1645565.76 | 155.9426 | 485.8351
CC48_060616L | CC48 | Cement Creek | 2016-06-06 10:10 | 295 | D | 400 | 2.2 | 34 | 1400 | 2 | 640 | 560 | 2016-05-04 | 748 | 96.9217 | 1828949.76 | 177.2649 | 663.1 | [6 empty] | Snowmelt Mass Balance Analysis.xls
CEM49_06/07/2016 | CEM49 | Cement Creek | 2016-06-07 12:00 | 269 | D | 320 | 2.4 | 55 | 2000 | 0.85 | 830 | 730 | 2016-05-05 | 992 | 104.2825 | 2425559.04 | 252.9433 | 916.0433
CEM49_06/07/2016 | CEM49 | Cement Creek | 2016-06-07 12:00 | 269 | D | 460 | 2.5 | 57 | 2100 | 1.4 | 840 | 750 | 2016-05-06 | 1370 | 116.8047 | 3349814.4 | 391.2741 | 1307.3174 |  | Spring 2016 Total Load | GKM Deposits | to 5/5/2016 at SUIT | to 5/15/2016 | to 5/21/2016 |  | Total Snowmelt SUIT
CEM49_06/15/2016 | CEM49 | Cement Creek | 2016-06-15 09:15 | 192 | D | 600 | 1.9 | 40 | 2600 | 6.3 | 980 | 600 | 2016-05-07 | 1650 | 127.0402 | 4034448 | 512.537 | 1819.8544 | Aluminum | 730000 | 31400 | 132133 |  |  |  | 772109
9423A_05/03/2016 | 9423A | Durango | 2016-05-03 13:50 | 673 | D | 67 | 0.1 | 3 | 78 | 0.41 | 80 | 43 | 2016-05-08 | 1480 | 120.7236 | 3618777.6 | 436.8718 | 2256.7262 | Cadmium | 200 | 6 | 30 |  |  |  | 196
9423A_05/11/2016 | 9423A | Durango | 2016-05-11 10:00 | 1440 | D | 170 | 0.1 | 3 | 230 | 2.5 | 64 | 45 | 2016-05-09 | 1350 | 116.106 | 3300912 | 383.2556 | 2639.9819 | Copper | 9500 | 1400 | 675 | 1045 | 1462 |  | 4429
9423A_05/19/2016 | 9423A | Durango | 2016-05-19 15:05 | 1730 | D | 150 | 0.1 | 3 | 180 | 0.65 | 55 | 45 | 2016-05-10 | 1380 | 117.1557 | 3374265.6 | 395.3143 | 3035.2962 | Iron | 1300000 | 370000 | 160741 | 270233 | 364403 |  | 1148429
9423A_05/26/2016 | 9423A | Durango | 2016-05-26 14:10 | 2560 | D | 110 | 0.1 | 3.2 | 140 | 0.89 | 53 | 36 | 2016-05-11 | 1440 | 119.2836 | 3520972.8 | 419.9941 | 3455.2903 | Lead | 12300 | 6800 | 679 | 1129 | 1691 |  | 10556
9423A_06/01/2016 | 9423A | Durango | 2016-06-01 14:25 | 2590 | D | 920 | 0.47 | 15 | 2500 | 17 | 310 | 140 | 2016-05-12 | 1400 | 117.8607 | 3423168 | 403.457 | 3858.7473 | Manganese | 140000 | 2700 | 16282 |  |  |  | 104016
GKM05_060616L | GKM05 | Durango | 2016-06-06 16:36 | 5110 | D | 47 | 0.11 | 2.4 | 53 | 0.94 | 45 | 22 | 2016-05-13 | 1460 | 120.0014 | 3569875.2 | 428.39 | 4287.1373 | Zinc | 68000 | 1400 | 8770 |  |  |  | 44254
9423A_06/06/2016 | 9423A | Durango | 2016-06-06 17:15 | 5110 | D | 67 | 0.1 | 3 | 68 | 1.2 | 50 | 8.7 | 2016-05-14 | 1720 | 129.7362 | 4205606.4 | 545.6195 | 4832.7569
32nd St Bridge_060716L | 32nd St Bridge | Durango | 2016-06-07 10:25 | 4300 | D | 58 | 0.13 | 2.6 | 63 | 0.9 | 49 | 27 | 2016-05-15 | 2120 | 146.2772 | 5183654.4 | 758.2504 | 5591.0073 |  |  | Sum | 319310 | 272407 | 367556
Animas-RotaryPark_060716L | Animas-Rotary Park | Durango | 2016-06-07 11:30 | 4300 | D | 46 | 0.13 | 2.5 | 44 | 0.64 | 48 | 30 | 2016-05-16 | 2510 | 164.433 | 6137251.2 | 1009.1669 | 6600.1742
Animas-RotaryPark_060716DL | Animas-Rotary Park | Durango | 2016-06-07 11:30 | 4300 | D | 51 | 0.13 | 2.6 | 49 | 0.73 | 51 | 30 | 2016-05-17 | 2080 | 144.5324 | 5085849.6 | 735.0699 | 7335.2441
9423A_06/15/2016 | 9423A | Durango | 2016-06-15 14:30 | 2750 | D | 94 | 0.15 | 3 | 110 | 2 | 75 | 45 | 2016-05-18 | 1840 | 134.4918 | 4499020.8 | 605.0815 | 7940.3256
FW-040_060916LNM | FW-040 | Farmington | 2016-06-09 09:25 | 4740 | D | 72 | 0.05 | 2.1 | 59 | 1.1 | 19 | 11 | 2016-05-19 | 1730 | 130.126 | 4230057.6 | 550.4406 | 8490.7662
82_05/03/2016 | 82 | Silverton | 2016-05-03 17:35 | 167 | D | 320 | 1.1 | 10 | 1200 | 1.5 | 800 | 410 | 2016-05-20 | 1790 | 132.4895 | 4376764.8 | 579.8754 | 9070.6416
82_05/11/2016 | 82 | Silverton | 2016-05-11 12:40 | 289 | D | 240 | 1.2 | 9.6 | 1200 | 1.2 | 710 | 390 | 2016-05-21 | 2100 | 145.4022 | 5134752 | 746.604 | 9817.2456
82_05/19/2016 | 82 | Silverton | 2016-05-19 11:25 | 356 | D | 470 | 0.9 | 6 | 670 | 0.34 | 460 | 300 | 2016-05-22 | 2670 | 172.5183 | 6528470.4 | 1126.2808 | 10943.5264
82_05/26/2016 | 82 | Silverton | 2016-05-26 10:50 | 734 | D | 47 | 0.72 | 8 | 810 | 2.1 | 400 | 230 | 2016-05-23 | 2970 | 188.7651 | 7262006.4 | 1370.8134 | 12314.3398
82_06/01/2016 | 82 | Silverton | 2016-06-01 10:50 | 1140 | D | 250 | 0.74 | 3.6 | 160 | 0.82 | 260 | 180 | 2016-05-24 | 2780 | 178.3064 | 6797433.6 | 1212.0259 | 13526.3658
A72_060616L | A72 | Silverton | 2016-06-06 12:40 | 2010 | D | 45 | 0.61 | 5.6 | 230 | 0.68 | 290 | 150 | 2016-05-25 | 2580 | 167.9226 | 6308409.6 | 1059.3248 | 14585.6906
82_06/07/2016 | 82 | Silverton | 2016-06-07 11:00 | 1910 | D | 70 | 0.67 | 5.8 | 250 | 0.76 | 300 | 200 | 2016-05-26 | 2560 | 166.9181 | 6259507.2 | 1044.8252 | 15630.5159
82_06/07/2016 | 82 | Silverton | 2016-06-07 11:00 | 1910 | D | 75 | [6 empty] | 2016-05-27 | 2050 | 143.2374 | 5012496 | 717.9769 | 16348.4928
82_06/15/2016 | 82 | Silverton | 2016-06-15 11:20 | 1180 | D | 90 | 0.73 | 6.1 | 370 | 1.1 | 330 | 200 | 2016-05-28 | 1760 | 131.3025 | 4303411.2 | 565.0484 | 16913.5412
CEM49_05/03/2016 | CEM49 | Cement Creek | 2016-05-03 17:00 | 27 | T | 5300 | 3.8 | 59 | 8000 | 15 | 3200 | 1500 | 2016-05-29 | 1740 | 130.517 | 4254508.8 | 555.2857 | 17468.8269
CEM49_05/11/2016 | CEM49 | Cement Creek | 2016-05-11 13:50 | 47 | T | 4300 | 3.2 | 83 | 11000 | 20 | 2700 | 1400 | 2016-05-30 | 1840 | 134.4918 | 4499020.8 | 605.0815 | 18073.9085
CEM49_05/19/2016 | CEM49 | Cement Creek | 2016-05-19 11:00 | 61 | T | 3600 | 3.4 | 87 | 10000 | 19 | 2200 | 1300 | 2016-05-31 | 2070 | 144.0994 | 5061398.4 | 729.3445 | 18803.253
CEM49_05/26/2016 | CEM49 | Cement Creek | 2016-05-26 09:45 | 98 | T | 3300 | 2.4 | 84 | 10000 | 29 | 1200 | 850 | 2016-06-01 | 2590 | 168.4272 | 6332860.8 | 1066.6258 | 19869.8788
CEM49_06/01/2016 | CEM49 | Cement Creek | 2016-06-01 09:50 | 160 | T | 3100 | 2.2 | 80 | 15000 | 57 | 1200 | 780 | 2016-06-02 | 2980 | 189.3323 | 7286457.6 | 1379.5615 | 21249.4403
CC48_060616L | CC48 | Cement Creek | 2016-06-06 10:10 | 295 | T | 8900 | 2.7 | 92 | 33000 | 230 | 1200 | 740 | 2016-06-03 | 3660 | 232.1778 | 8949139.2 | 2077.7914 | 23327.2317
CEM49_06/07/2016 | CEM49 | Cement Creek | 2016-06-07 12:00 | 269 | T | 3100 | 3 | 120 | 12000 | 59 | 1200 | 870 | 2016-06-04 | 3670 | 232.8754 | 8973590.4 | 2089.7282 | 25416.96
CEM49_06/07/2016 | CEM49 | Cement Creek | 2016-06-07 12:00 | 269 | T |  |  |  | 15000 |  |  |  | 2016-06-05 | 4590 | 306.8943 | 11223100.8 | 3444.3059 | 28861.2658
CEM49_06/15/2016 | CEM49 | Cement Creek | 2016-06-15 09:15 | 192 | T | 1700 | 2 | 72 | 4500 | 17 | 1100 | 650 | 2016-06-06 | 5110 | 358.7061 | 12494563.2 | 4481.8763 | 33343.1421
9423A_05/03/2016 | 9423A | Durango | 2016-05-03 13:50 | 673 | T | 410 | 1.4 | 28 | 630 | 11 | 130 | 89 | 2016-06-07 | 4300 | 281.323 | 10514016 | 2957.8344 | 36300.9765
9423A_05/11/2016 | 9423A | Durango | 2016-05-11 10:00 | 1440 | T | 1700 | 0.5 | 20 | 2000 | 21 | 230 | 170 | 2016-06-08 | 4640 | 311.5324 | 11345356.8 | 3534.4466 | 39835.4231
9423A_05/19/2016 | 9423A | Durango | 2016-05-19 15:05 | 1730 | T | 530 | 0.1 | 10 | 2100 | 3.3 | 210 | 95 | 2016-06-09 | 4060 | 261.7797 | 9927187.2 | 2598.7364 | 42434.1595
9423A_05/26/2016 | 9423A | Durango | 2016-05-26 14:10 | 2560 | T | 2300 | 0.5 | 29 | 2500 | 21 | 290 | 140 | 2016-06-10 | 4360 | 286.4327 | 10660723.2 | 3053.5792 | 45487.7388
9423A_06/01/2016 | 9423A | Durango | 2016-06-01 14:25 | 2590 | T | 3200 | 0.73 | 43 | 6300 | 53 | 550 | 240 | 2016-06-11 | 4340 | 284.7192 | 10611820.8 | 3021.3892 | 48509.1279
GKM05_060616L | GKM05 | Durango | 2016-06-06 16:36 | 5110 | T | 4400 | 1 | 36 | 8000 | 99 | 720 | 280 | 2016-06-12 | 4020 | 258.6572 | 9829382.4 | 2542.44 | 51051.568
9423A_06/06/2016 | 9423A | Durango | 2016-06-06 17:15 | 5110 | T | 3400 | 1.4 | 53 | 8800 | 140 | 1100 | 390 | 2016-06-13 | 3650 | 231.4823 | 8924688 | 2065.9074 | 53117.4753
32nd St Bridge_060716L | 32nd St Bridge | Durango | 2016-06-07 10:25 | 4300 | T | 2800 | 0.83 | 25 | 4600 | 61 | 520 | 230 | 2016-06-14 | 2900 | 184.8424 | 7090848 | 1310.6892 | 54428.1645
Animas-RotaryPark_060716L | Animas-Rotary Park | Durango | 2016-06-07 11:30 | 4300 | T | 2600 | 0.74 | 22 | 4200 | 52 | 450 | 190 | 2016-06-15 | 2750 | 176.7088 | 6724080 | 1188.2044 | 55616.369
Animas-RotaryPark_060716DL | Animas-Rotary Park | Durango | 2016-06-07 11:30 | 4300 | T | 3000 | 0.92 | 27 | 4900 | 68 | 550 | 230 | 2016-06-16 | 2700 | 174.078 | 6601824 | 1149.2323 | 56765.6012
9423A_06/15/2016 | 9423A | Durango | 2016-06-15 14:30 | 2750 | T | 1000 | 0.64 | 17 | 1400 | 22 | 240 | 87 | 2016-06-17 | 2580 | 167.9226 | 6308409.6 | 1059.3248 | 57824.9261
FW-040_060916L | FW-040 | Farmington | 2016-06-09 09:25 | 4740 | T | 4200 | 0.56 | 16 | 4600 | 41 | 420 | 150 | 2016-06-18 | 2560 | 166.9181 | 6259507.2 | 1044.8252 | 58869.7513
FW-040_060916L | FW-040 | Farmington | 2016-06-09 09:25 | 4740 | T | 4400 | 1.5 | 8.2 | 1100 | 1.2 | 1100 | 470 | 2016-06-19 | 2480 | 162.9598 | 6063897.6 | 988.1714 | 59857.9227
82_05/03/2016 | 82 | Silverton | 2016-05-03 17:35 | 167 | T | 1900 | 1.6 | 21 | 2600 | 7.8 | 1200 | 510 | 2016-06-20 | 2510 | 164.433 | 6137251.2 | 1009.1669 | 60867.0896
82_05/11/2016 | 82 | Silverton | 2016-05-11 12:40 | 289 | T | 1100 | 1.1 | 21 | 2300 | 5.6 | 830 | 440 | 2016-06-21 | 2520 | 164.9271 | 6161702.4 | 1016.2316 | 61883.3212
82_05/19/2016 | 82 | Silverton | 2016-05-19 11:25 | 356 | T | 1100 | 1.4 | 16 | 1400 | 2.8 | 800 | 440 | 2016-06-22 | 2380 | 158.1436 | 5819385.6 | 920.2986 | 62803.6198
82_05/26/2016 | 82 | Silverton | 2016-05-26 10:50 | 734 | T | 1300 | 1.1 | 36 | 2400 | 16 | 590 | 360 | 2016-06-23 | 2090 | 144.9666 | 5110300.8 | 740.823 | 63544.4428
82_06/01/2016 | 82 | Silverton | 2016-06-01 10:50 | 1140 | T | 1200 | 1 | 32 | 3100 | 20 | 600 | 330 | 2016-06-24 | 2110 | 145.839 | 5159203.2 | 752.4132 | 64296.8559
A72_060616L | A72 | Silverton | 2016-06-06 12:40 | 2010 | T | 2600 | 1.1 | 25 | 5400 | 60 | 520 | 290 | 2016-06-25 | 1900 | 136.9346 | 4645728 | 636.1609 | 64933.0168
82_06/07/2016 | 82 | Silverton | 2016-06-07 11:00 | 1910 | T | 1100 | 1 | 41 | 3100 | 32 | 490 | 300 | 2016-06-26 | 1680 | 128.1887 | 4107801.6 | 526.5738 | 65459.5906
82_06/07/2016 | 82 | Silverton | 2016-06-07 11:00 | 1910 | T |  |  |  | 3200 |  |  |  | 2016-06-27 | 1630 | 126.2802 | 3985545.6 | 503.2956 | 65962.8862
82_06/15/2016 | 82 | Silverton | 2016-06-15 11:20 | 1180 | T | 450 | 0.83 | 44 | 890 | 12 | 420 | 230 | 2016-06-28 | 1550 | 123.2856 | 3789936 | 467.2445 | 66430.1306
[13 empty] | 2016-06-29 | 1390 | 117.5077 | 3398716.8 | 399.3752 | 66829.5059
[13 empty] | 2016-06-30 | 1340 | 115.7582 | 3276460.8 | 379.2772 | 67208.783
[13 empty] | 2016-07-01 | 1420 | 118.57 | 3472070.4 | 411.6834 | 67620.4664
67620.4664

## Silverton Comparisons
Spring Snowmelt Data Pre and Post Event Silverton
|  | Dissolved (ug/L) | [12 empty] | Total (ug/L)
Date | Flow (cfs) | Flow (cms) | Aluminum | Cadmium | Copper | Iron | Lead | Manganese | Zinc |  |  | Date | Flow (cfs) | Flow (cms) | Aluminum | Cadmium | Copper | Iron | Lead | Manganese | Zinc
2011-06-14 12:00 | 1830 | 51.8201 | 12.5 | 0.8 | 2 | 199 | 0.1 | 305 | 217 | D |  | 2011-06-14 12:00 | 1830 | 51.8201 | 1200 | 0.9 | 16.5 | 1950 | 24.8 | 397 | 237 | T
2012-05-15 | 601 | 17.0185 | 32.4 | 0.902 | 4.36 | 780 | 0.05 | 477 | 288 | D |  | 2012-05-15 | 601 | 17.0185 | 701 | 0.957 | 12.2 | 1280 | 4.27 | 485 | 292 | T
2013-05-01 | 544 | 15.4044 | 66.4 | 1.52 | 1.25 |  | 0.25 |  | 479 | D |  | 2013-05-14 | 641 | 18.1512 | 938 | 1.42 | 26 | 2680 | 29.2 | 734 | 453 | T
2013-05-02 | 444 | 12.5727 | 30.4 | 1.17 | 1.25 |  | 0.25 |  | 455 | D | 2014 | 2014-05-05 | 508 | 14.385 | 2340 | 1.65 | 34 | 7200 | 24.3 | 898 | 489 | T
2013-05-03 | 483 | 13.6771 | 32.3 | 1.17 | 1.25 |  | 0.25 |  | 358 | D |  | 2014-05-06 | 597 | 16.9052 | 1660 | 1.51 | 29.3 | 4650 | 20.7 | 846 | 483 | T
2013-05-04 | 616 | 17.4433 | 53.6 | 1.12 | 4.11 |  | 0.25 |  | 398 | D |  | 2014-05-13 | 252 | 7.1359 | 1030 | 1.74 |  |  | 7.03 |  | 573 | T
2013-05-05 | 556 | 15.7443 | 50.6 | 1.09 | 1.25 |  | 0.25 |  | 354 | D |  | 2014-05-21 | 984 | 27.8639 | 1400 | 1.53 |  |  | 38.4 |  | 445 | T
2013-05-06 | 436 | 12.3462 | 43.4 | 0.985 | 1.25 |  | 0.25 |  | 399 | D |  | 2014-05-27 | 1090 | 30.8655 | 768 | 1.1 |  |  | 12.1 |  | 363 | T
2013-05-07 | 303 | 8.5801 | 44.2 | 1.21 | 1.25 |  | 0.25 |  | 431 | D |  | 2014-06-06 | 2050 | 58.0498 | 951 | 1.02 |  |  | 36.9 |  | 268 | T
2013-05-08 | 257 | 7.2775 | 43.7 | 1.19 | 1.25 |  | 0.25 |  | 465 | D |  | 2014-06-13 | 1690 | 47.8557 | 518 | 0.746 |  |  | 13.2 |  | 262 | T
2013-05-09 | 224 | 6.343 | 42.1 | 1.1 | 1.25 |  | 0.25 |  | 485 | D |  | 2014-06-23 | 900 | 25.4853 | 387 | 0.826 |  |  | 4.56 |  | 257 | T
2013-05-10 | 199 | 5.6351 | 40.7 | 1.3 | 1.25 |  | 0.25 |  | 510 | D |  | 2015-06-09 | 1450 | 41.0596 | 921 | 0.895 | 17.6 | 2410 | 20.6 | 483 | 322 | T
2013-05-11 | 187 | 5.2953 | 62 | 1.33 | 1.25 |  | 0.25 |  | 504 | D |  | 2015-06-10 | 1970 | 55.7845 | 8750 | 2.72 | 91.9 | 26500 | 280 | 1910 | 754 | T
2013-05-12 | 219 | 6.2014 | 48.7 | 1.23 | 1.25 |  | 0.25 |  | 459 | D
2013-05-13 | 369 | 10.449 | 49.5 | 0.961 | 1.25 |  | 0.25 |  | 358 | D |  | 2016-05-03 17:35 | 167 | 4.7289 | 1900 | 1.6 | 21 | 2600 | 7.8 | 1200 | 510 | T
2013-05-14 | 641 | 18.1512 | 49.4 | 1.01 | 1.25 | 628 | 0.25 | 478 | 275 | D | 2016 | 2016-05-11 12:40 | 289 | 8.1836 | 1100 | 1.1 | 21 | 2300 | 5.6 | 830 | 440 | T
2013-05-15 | 1010 | 28.6002 | 72.5 | 0.67 | 1.25 |  | 0.25 |  | 244 | D |  | 2016-05-19 11:25 | 356 | 10.0809 | 1100 | 1.4 | 16 | 1400 | 2.8 | 800 | 440 | T
2013-05-16 | 1080 | 30.5824 | 73.5 | 0.64 | 1.25 |  | 0.25 |  | 220 | D |  | 2016-05-26 10:50 | 734 | 20.7847 | 1300 | 1.1 | 36 | 2400 | 16 | 590 | 360 | T
2013-05-17 | 1190 | 33.6972 | 55.8 | 0.702 | 1.25 |  | 0.25 |  | 246 | D |  | 2016-06-01 10:50 | 1140 | 32.2814 | 1200 | 1 | 32 | 3100 | 20 | 600 | 330 | T
2013-05-18 | 1130 | 31.9982 | 54.7 | 0.732 | 1.25 |  | 0.25 |  | 227 | D |  | 2016-06-06 12:40 | 2010 | 56.9172 | 2600 | 1.1 | 25 | 5400 | 60 | 520 | 290 | T
2013-05-19 | 786 | 22.2572 | 45.9 | 0.691 | 1.25 |  | 0.25 |  | 258 | D |  | 2016-06-07 11:00 | 1910 | 54.0855 | 1100 | 1 | 41 | 3100 | 32 | 490 | 300 | T
2013-05-20 | 504 | 14.2718 | 43 | 0.722 | 1.25 |  | 0.25 |  | 292 | D |  | 2016-06-07 11:00 | 1910 | 54.0855 | 1100 |  |  | 3200 |  |  |  | T
2013-05-21 | 484 | 13.7054 | 41.8 | 0.776 | 1.25 |  | 0.25 |  | 270 | D |  | 2016-06-15 11:20 | 1180 | 33.4141 | 450 | 0.83 | 44 | 890 | 12 | 420 | 230 | T
2013-05-22 | 654 | 18.5193 | 48.6 | 0.597 | 1.25 |  | 0.25 |  | 244 | D |  |  |  |  | 1197.8539 | 1.1199 | 27.8948 | 2431.3937 | 13.1639 | 645.6173 | 351.8175
2013-05-23 | 808 | 22.8801 | 62.8 | 0.614 | 1.25 |  | 0.25 |  | 222 | D
2013-05-24 | 884 | 25.0322 | 58 | 0.534 | 1.25 |  | 0.25 |  | 236 | D
2013-05-25 | 932 | 26.3914 | 61.7 | 0.619 | 1.25 |  | 0.25 |  | 224 | D
2013-05-26 | 944 | 26.7312 | 60 | 0.713 | 1.25 |  | 0.25 |  | 221 | D
2013-05-27 | 926 | 26.2215 | 50.9 | 0.582 | 1.25 |  | 0.25 |  | 221 | D
2013-05-28 | 816 | 23.1067 | 48.8 | 0.642 | 1.25 |  | 0.25 |  | 246 | D
2013-05-29 | 682 | 19.3122 | 44.2 | 0.762 | 1.25 |  | 0.25 |  | 265 | D
2013-05-30 | 581 | 16.4522 | 42.8 | 0.703 | 1.25 |  | 0.25 |  | 286 | D
2013-05-31 | 554 | 15.6876 | 44.6 | 0.84 | 1.25 |  | 0.25 |  | 272 | D
2013-06-01 | 592 | 16.7637 | 38.5 | 0.683 | 1.25 |  | 0.25 |  | 285 | D
2013-06-02 | 640 | 18.1229 | 44.6 | 0.862 | 1.25 |  | 0.25 |  | 263 | D
2013-06-03 | 637 | 18.0379 | 43.3 | 0.715 | 1.25 |  | 0.25 |  | 255 | D
2013-06-04 | 635 | 17.9813 | 37.6 | 0.715 | 1.25 |  | 0.25 |  | 267 | D
2013-06-05 | 676 | 19.1423 | 34.2 | 0.646 | 1.25 |  | 0.25 |  | 240 | D
2013-06-06 | 685 | 19.3971 | 34.7 | 0.515 | 1.25 |  | 0.25 |  | 228 | D
2013-06-07 | 645 | 18.2645 | 31.9 | 0.686 | 1.25 |  | 0.25 |  | 250 | D
2013-06-08 | 643 | 18.2078 | 35.8 | 0.714 | 1.25 |  | 0.25 |  | 235 | D
2013-06-09 | 642 | 18.1795 | 34.4 | 0.654 | 1.25 |  | 0.25 |  | 225 | D
2013-06-10 | 603 | 17.0752 | 42.8 | 0.597 | 1.25 |  | 0.25 |  | 231 | D
2013-06-11 | 558 | 15.8009 | 34.6 | 0.703 | 1.25 |  | 0.25 |  | 232 | D |  |  | Pre-Event Dissolved
2013-06-12 | 514 | 14.5549 | 31 | 0.668 | 1.25 |  | 0.25 |  | 263 | D |  |  | Pre-Event Total
2013-06-13 | 472 | 13.3656 | 33.7 | 0.74 | 1.25 |  | 0.25 |  | 256 | D |  |  | 2016 Snowmelt Dissolved
2013-06-14 | 440 | 12.4595 | 36.7 | 0.864 | 1.25 |  | 0.25 |  | 274 | D |  |  | 2016 Snowmelt Total
2013-06-15 | 396 | 11.2135 | 33.6 | 0.8 | 1.25 |  | 0.25 |  | 294 | D
2013-06-16 | 339 | 9.5995 | 32.6 | 0.979 | 1.25 |  | 0.25 |  | 313 | D
2013-06-17 | 307 | 8.6933 | 33.5 | 0.91 | 1.25 |  | 0.25 |  | 329 | D
2013-06-18 | 282 | 7.9854 | 34.2 | 0.822 | 1.25 |  | 0.25 |  | 324 | D
2013-06-19 | 268 | 7.589 | 38.9 | 0.927 | 1.25 |  | 0.25 |  | 310 | D
2013-06-20 | 247 | 6.9943 | 38.8 | 0.926 | 1.25 |  | 0.25 |  | 333 | D
2013-06-21 | 231 | 6.5412 | 46 | 1.01 | 1.25 |  | 0.25 |  | 348 | D
2013-06-22 | 216 | 6.1165 | 12.5 | 0.853 | 1.25 |  | 0.25 |  | 341 | D
2013-06-23 | 203 | 5.7484 | 12.5 | 0.946 | 1.25 |  | 0.25 |  | 338 | D
2013-06-24 | 187 | 5.2953 | 12.5 | 0.986 | 1.25 |  | 0.25 |  | 350 | D
2013-06-25 | 172 | 4.8705 | 12.5 | 0.922 | 1.25 |  | 0.25 |  | 347 | D
2013-06-26 | 163 | 4.6157 | 12.5 | 0.981 | 1.25 |  | 0.25 |  | 344 | D
2013-06-27 | 161 | 4.559 | 12.5 | 1.11 | 1.25 |  | 0.25 |  | 371 | D
2013-06-28 | 154 | 4.3608 | 12.5 | 1.04 | 1.25 |  | 0.25 |  | 385 | D
2013-06-29 | 148 | 4.1909 | 12.5 | 1.07 | 1.25 |  | 0.25 |  | 395 | D
2013-06-30 | 145 | 4.106 | 12.5 | 1.09 | 1.25 |  | 0.25 |  | 402 | D
2014-05-05 | 508 | 14.385 | 37.4 | 1.4 | 6.38 | 913 | 0.05 | 823 | 453 | D
2014-05-06 | 597 | 16.9052 | 41.7 | 1.47 | 7.06 | 809 | 0.202 | 759 | 443 | D
2014-05-13 | 252 | 7.1359 | 36.2 | 1.83 |  |  | 0.131 |  | 590 | D
2014-05-21 | 984 | 27.8639 | 41.8 | 1.24 |  |  | 0.345 |  | 387 | D
2014-05-27 | 1090 | 30.8655 | 42.7 | 1.11 |  |  | 0.427 |  | 340 | D
2014-06-06 | 2050 | 58.0498 | 56.8 | 0.776 |  |  | 1.09 |  | 219 | D
2014-06-13 | 1690 | 47.8557 | 67.2 | 0.865 |  |  | 0.77 |  | 261 | D
2014-06-23 | 900 | 25.4853 | 27.4 | 0.88 |  |  | 0.05 |  | 272 | D
2015-06-09 | 1450 | 41.0596 | 99.3 | 0.729 | 7.17 | 325 | 0.61 | 344 | 250 | D
2015-06-10 | 1970 | 55.7845 | 34.3 | 0.618 | 3.13 | 50 | 0.791 | 267 | 145 | D
2016-05-03 17:35 | 167 | 4.7289 | 320 | 1.1 | 10 | 1200 | 1.5 | 800 | 410 | D
2016-05-11 12:40 | 289 | 8.1836 | 240 | 1.2 | 9.6 | 1200 | 1.2 | 710 | 390 | D
2016-05-19 11:25 | 356 | 10.0809 | 470 | 0.9 | 6 | 670 | 0.34 | 460 | 300 | D
2016-05-26 10:50 | 734 | 20.7847 | 47 | 0.72 | 8 | 810 | 2.1 | 400 | 230 | D
2016-06-01 10:50 | 1140 | 32.2814 | 250 | 0.74 | 3.6 | 160 | 0.82 | 260 | 180 | D
2016-06-06 12:40 | 2010 | 56.9172 | 45 | 0.61 | 5.6 | 230 | 0.68 | 290 | 150 | D
2016-06-07 11:00 | 1910 | 54.0855 | 70 | 0.67 | 5.8 | 250 | 0.76 | 300 | 200 | D
2016-06-07 11:00 | 1910 | 54.0855 | 75 | [6 empty] | D
2016-06-15 11:20 | 1180 | 33.4141 | 90 | 0.73 | 6.1 | 370 | 1.1 | 330 | 200 | D
|  |  | 127.6802 | 0.81192 | 6.5252 | 476.556 | 0.93797 | 408.8101 | 242.3903

## Durango Comparisons
Spring Snowmelt Durango Pre-Event and Post | [14 empty] | Total Concentration (ug/L) | [7 empty] | Figure 9-21
Dissolved (ug/L)
Date | Flow (cfs) | Flow (cms) | Aluminum | Cadmium | Copper | Iron | Lead | Manganese | Zinc | Sample Fraction |  | Date:Time | Streamflow (cfs) | Streamflow (m3/s) | Aluminum | Cadmium | Copper | Iron | Lead | Manganese | Zinc | Sample Fraction
2009-05-05 08:30 | 1840 | 52.1033 | 22 | 0.16 | 2.6 | 35 | 3.7 | 42 | 38.4 | D |  | 2009-05-05 08:30 | 1840 | 52.1033 | 567 | 0.32 | 7.6 | 755 | 11.1 | 123.2 | 72.7 | T
2009-05-05 08:35 | 1840 | 52.1033 | 18 | 0.1 | 2.2 | 15 | 4 | 40.7 | 27.1 | D |  | 2009-05-05 08:35 | 1840 | 52.1033 | 440 | 0.29 | 7.1 | 684 | 10.9 | 110 | 65.3 | T
2009-06-01 11:00 | 2070 | 58.6162 | 26 | 0.1 | 3.1 | 39 | 3.4 | 54.6 | 47.4 | D |  | 2009-06-01 11:00 | 2070 | 58.6162 | 350 | 0.31 | 6.7 | 494 | 8.5 | 105.1 | 72.6 | T
2009-06-01 11:30 | 2070 | 58.6162 | 22 | 0.2 | 2.8 | 16 | 0 | 56.7 | 43.2 | D |  | 2009-06-01 11:30 | 2070 | 58.6162 | 344 | 0.25 | 6.1 | 459 | 7.6 | 96.9 | 68.5 | T
2010-05-03 09:05 | 858 | 24.296 | 36 | 0.25 | 2.9 | 53 | 0 | 84.6 | 56.6 | D |  | 2010-05-03 09:05 | 858 | 24.296 | 250 | 0.3 | 4 | 419 | 0 | 117.3 | 77.4 | T |  | Figure 9-21B) | in ug/L, changed to mg/L in Final printed report | Figure 9-21A)
2010-05-03 13:45 | 858 | 24.296 | 26 | 0.22 | 2.2 | 32 | 0 | 76.7 | 49 | D |  | 2010-05-03 13:45 | 858 | 24.296 | 243 | 0.2 | 4 | 392 | 0 | 113.6 | 71.8 | T
2010-06-02 10:40 | 3170 | 89.7649 | 57 | 0.17 | 3.1 | 60 | 0 | 43.6 | 32.5 | D |  | 2010-06-02 10:40 | 3170 | 89.7649 | 1550 | 0.46 | 13.2 | 2364 | 33.8 | 284.9 | 117.9 | T
2010-06-02 11:00 | 3170 | 89.7649 | 71 | 0.1 | 3.7 | 76 | 0 | 48.7 | 32.8 | D |  | 2010-06-02 11:00 | 3170 | 89.7649 | 1074 | 0.34 | 9.5 | 1561 | 21.8 | 200.7 | 87.6 | T
2011-05-03 11:05 | 629 | 17.8114 | 18 | 0.1 | 1 | 20 | 0 | 125.7 | 59.5 | D |  | 2011-05-03 11:05 | 629 | 17.8114 | 316 | 0.31 | 3.7 | 529 | 0 | 152.6 | 82.2 | T
2011-06-03 08:35 | 3540 | 100.2422 | 24 | 0.1 | 2.5 | 25 | 0 | 36.4 | 23 | D |  | 2011-06-03 08:35 | 3540 | 100.2422 | 1397 | 0.47 | 15.8 | 2869 | 25 | 318 | 141.7 | T
2011-06-03 15:50 | 3540 | 100.2422 | 22 | 0.1 | 2.6 | 12 | 0 | 42.8 | 22.9 | D |  | 2011-06-03 15:50 | 3540 | 100.2422 | 1267 | 0.43 | 16.1 | 3330 | 29.6 | 298.4 | 135 | T
2011-06-10 11:00 | 4340 | 122.8958 | 38 | 0.1 | 2.9 | 35 | 0 | 50.6 | 33.7 | D |  | 2011-06-10 11:00 | 4340 | 122.8958 | 3824 | 0.84 | 36.1 | 6981 | 89.6 | 739.1 | 261.2 | T
2012-05-02 08:25 | 1320 | 37.3784 | 48 | 0.1 | 4 | 76 | 0 | 47 | 58.5 | D |  | 2012-05-02 08:25 | 1320 | 37.3784 | 375 | 0.31 | 6.9 | 620 | 4.6 | 95.3 | 91.7 | T
2012-05-02 13:15 | 1320 | 37.3784 | 20 | 0.1 | 3.2 | 12 | 0 | 41.9 | 36.6 | D |  | 2012-05-02 13:15 | 1320 | 37.3784 | 336 | 0.31 | 5.6 | 567 | 4.4 | 84.4 | 61.5 | T
2012-05-08 11:53 | 1610 | 45.5904 | 29 | 0.1 | 2.6 | 56 | 0 | 49.6 | 39.8 | D |  | 2012-05-08 11:53 | 1610 | 45.5904 | 429 | 0.26 | 6.1 | 718 | 6.6 | 143.2 | 73 | T
2012-06-02 08:42 | 1500 | 42.4755 | 27 | 0.21 | 2.8 | 34 | 0 | 58.9 | 49.4 | D |  | 2012-06-02 08:42 | 1500 | 42.4755 | 328 | 0.22 | 6.6 | 615 | 4.5 | 106 | 76.1 | T
2012-06-02 15:35 | 1500 | 42.4755 | 42 | 0.1 | 3.1 | 30 | 0 | 60 | 43.7 | D |  | 2012-06-02 15:35 | 1500 | 42.4755 | 580 | 0.32 | 7.7 | 982 | 7.1 | 121.7 | 85.6 | T
2013-05-07 08:25 | 1050 | 29.7328 | 18 | 0.26 | 3.4 | 56 | 0 | 72.8 | 57.9 | D |  | 2013-05-07 08:25 | 1050 | 29.7328 | 576 | 0.47 | 9.4 | 1031 | 6.8 | 157.8 | 108.1 | T
2013-05-07 15:10 | 1050 | 29.7328 | 37 | 0.31 | 4.3 | 78 | 0 | 81.2 | 61.3 | D |  | 2013-05-07 15:10 | 1050 | 29.7328 | 527 | 0.44 | 8.4 | 942 | 6.3 | 151.8 | 102.2 | T
2013-06-05 08:20 | 1220 | 34.5467 | 30 | 0.27 | 2.5 | 66 | 0 | 62.7 | 58.9 | D |  | 2013-06-05 08:20 | 1220 | 34.5467 | 293 | 0.41 | 5.7 | 573 | 4.9 | 105.2 | 87 | T
2013-06-05 15:04 | 1220 | 34.5467 | 37 | 0.21 | 2.4 | 58 | 0 | 61.5 | 53.5 | D |  | 2013-06-05 15:04 | 1220 | 34.5467 | 376 | 0.36 | 5.8 | 643 | 4.6 | 101.5 | 81.7 | T
2014-05-01 08:45 | 805 | 22.7952 | 35 | 0.22 | 1 | 46 | 0 | 101.2 | 60.9 | D | 2014 | 2014-05-01 08:45 | 805 | 22.7952 | 415 | 0.34 | 5.6 | 701 | 7 | 132 | 97.4 | T
2014-05-01 14:35 | 805 | 22.7952 | 24 | 0.1 | 1 | 38 | 0 | 111.8 | 67.4 | D |  | 2014-05-01 14:35 | 805 | 22.7952 | 441 | 0.29 | 5.8 | 754 | 6.1 | 145.7 | 102.4 | T
2014-06-06 08:20 | 3900 | 110.4363 | 78 | 0.1 | 4.1 | 91 | 0 | 53.5 | 55.1 | D |  | 2014-06-06 08:20 | 3900 | 110.4363 | 2540 | 0.77 | 20.6 | 3361 | 53 | 512.6 | 202.4 | T
2014-06-06 15:50 | 3900 | 110.4363 | 51 | 0.2 | 2.6 | 33 | 0 | 70.3 | 47.6 | D |  | 2014-06-06 15:50 | 3900 | 110.4363 | 2028 | 0.72 | 18.4 | 2492 | 47.2 | 429.3 | 174.7 | T
2015-05-12 08:15 | 1120 | 31.715 | 66 | 0.1 | 1 | 91 | 0.33 | 63 | 39 | D |  | 2015-05-12 08:15 | 1120 | 31.715 |  |  |  | 840 |  |  |  | T
2015-06-01 17:25 | 2890 | 81.8361 | 61 | 0.1 | 1 | 69 | 0.46 | 46 | 12 | D |  | 2015-06-01 17:25 | 2890 | 81.8361 |  |  |  | 5900 |  |  |  | T
|  | 0 | [11 empty] | 0
2016-05-03 13:50 | 673 | 19.0573 | 67 | 0.1 | 3 | 78 | 0.41 | 80 | 43 | D | 2016 | 2016-05-03 13:50 | 673 | 19.0573 | 410 | 1.4 | 28 | 630 | 11 | 130 | 89 | T
2016-05-11 10:00 | 1440 | 40.7765 | 170 | 0.1 | 3 | 230 | 2.5 | 64 | 45 | D |  | 2016-05-11 10:00 | 1440 | 40.7765 | 1700 | 0.5 | 20 | 2000 | 21 | 230 | 170 | T
2016-05-19 15:05 | 1730 | 48.9884 | 150 | 0.1 | 3 | 180 | 0.65 | 55 | 45 | D |  | 2016-05-19 15:05 | 1730 | 48.9884 | 530 | 0.1 | 10 | 2100 | 3.3 | 210 | 95 | T
2016-05-26 14:10 | 2560 | 72.4915 | 110 | 0.1 | 3.2 | 140 | 0.89 | 53 | 36 | D |  | 2016-05-26 14:10 | 2560 | 72.4915 | 2300 | 0.5 | 29 | 2500 | 21 | 290 | 140 | T
2016-06-06 16:36 | 5110 | 144.6999 | 47 | 0.11 | 2.4 | 53 | 0.94 | 45 | 22 | D |  | 2016-06-01 14:25 | 2590 | 73.341 | 3200 | 0.73 | 43 | 6300 | 53 | 550 | 240 | T
2016-06-06 17:15 | 5110 | 144.6999 | 67 | 0.1 | 3 | 68 | 1.2 | 50 | 8.7 | D |  | 2016-06-06 16:36 | 5110 | 144.6999 | 4400 | 1 | 36 | 8000 | 99 | 720 | 280 | T
2016-06-07 10:25 | 4300 | 121.7631 | 58 | 0.13 | 2.6 | 63 | 0.9 | 49 | 27 | D |  | 2016-06-06 17:15 | 5110 | 144.6999 | 3400 | 1.4 | 53 | 8800 | 140 | 1100 | 390 | T
2016-06-07 11:30 | 4300 | 121.7631 | 46 | 0.13 | 2.5 | 44 | 0.64 | 48 | 30 | D |  | 2016-06-07 10:25 | 4300 | 121.7631 | 2800 | 0.83 | 25 | 4600 | 61 | 520 | 230 | T
2016-06-07 11:30 | 4300 | 121.7631 | 51 | 0.13 | 2.6 | 49 | 0.73 | 51 | 30 | D |  | 2016-06-07 11:30 | 4300 | 121.7631 | 2600 | 0.74 | 22 | 4200 | 52 | 450 | 190 | T
2016-06-15 14:30 | 2750 | 77.8717 | 94 | 0.15 | 3 | 110 | 2 | 75 | 45 | D |  | 2016-06-07 11:30 | 4300 | 121.7631 | 3000 | 0.92 | 27 | 4900 | 68 | 550 | 230 | T
2016-06-01 14:25 | 2590 | 73.341 | 920 | 0.47 | 15 | 2500 | 17 | 310 | 140 | D |  | 2016-06-15 14:30 | 2750 | 77.8717 | 1000 | 0.64 | 17 | 1400 | 22 | 240 | 87 | T
[15 empty] | 1853.7531 | 0.67351 | 25.7946 | 3222.2653 | 33.2983 | 380.9196 | 174.6499
|  | GeoMean | 96.764 | 0.1294 | 3.2802 | 117.8427 | 1.2278 | 65.4023 | 34.8416 | [7 empty] | Pre-Event Dissolved
Pre-Event Total
2016 Snowmelt Dissolved
2016 Snowmelt Total
For graphining 9-21 B in same units as other panels on figure:
[14 empty] | Streamflow 2016 (m3/s) | Aluminum 2016 (mg/L) |  | Streamflow 2014 (m3/s) | Aluminum 2014 (mg/L)
[14 empty] | 19.0573 | 0.41 |  | 22.7952 | 0.415
[14 empty] | 40.7765 | 1.7 |  | 22.7952 | 0.441
[14 empty] | 48.9884 | 0.53 |  | 110.4363 | 2.54
[14 empty] | 72.4915 | 2.3 |  | 110.4363 | 2.028
[14 empty] | 73.341 | 3.2
[14 empty] | 144.6999 | 4.4
[14 empty] | 144.6999 | 3.4
[14 empty] | 121.7631 | 2.8
[14 empty] | 121.7631 | 2.6
[14 empty] | 121.7631 | 3
[14 empty] | 77.8717 | 1
Figure 9-21B)
Figure 9-21. Characteristics of metals concentrations during snowmelt hydrographs comparing historic data with 2016 snowmelt. A) Relationship between total and dissolved concentrations of aluminum; B) Demonstration of hysteresis in total aluminum concentration of sequential samples in 2014 and 2016; C) Relationship between flow and dissolved aluminum concentrations post-Gold King Mine release (gray), historically (USGS; triangles), and in 2016 snowmelt (red) samples. Daily load was empirically simulated from daily concentrations of particulate D) lead and E) copper predicted with regressions between flow and metal concentrations computed with historic data only (background), and then including 2016 data. The range of peak concentration predicted by the WASP model for moderate flow levels from particle mobility of deposited material is shown.