## README
Guide to This File
This file Evaluates calculated hardness relative to measured hardness of water quality data.
Observed data obtained from Post-event Consolidated Data.xls
Hardness calculation based on calcium and magnesium concentration obtained from:
http://www.lenntch.com/ro/water-hardness.htm
Hardness = 2.497 x [Ca] + 4.118 x [Mg]
in mg/L
Worksheets that contain Figure or Table from Final Report are identified by this tab color | Guide to Location of Final Report Figures and Tables Found in this File
| Report Figure Or Table | Worksheet
| Figure 9-49 | Hardness

## Hardness
Samp_No | State | Tribe | Distance from Source (km) | Stream type | Date_Time | Calcium, T (mg/L) | Magnesium, T (mg/L) | Measured Hardness (mg/l) | Calculated Hardness (mg/L)
CO_RI_R1_08/07/2015 |  |  | 0.82077 | Reference | 2015-08-07 | 171 | 12 |  | 476.403
20169003001-20150807 |  |  | 0.82077 | Reference | 2015-08-07 15:15 | 170 | 13 | 419.8 | 478.024 | Figure 9-49.
GKMSW13_081515 |  |  | 0.86905 | Main | 2015-08-15 10:45 | 360 | 28 | 1000 | 1014.224
CO_RI_M2_08/07/2015 |  |  | 0.90123 | Main | 2015-08-07 | 239 | 20 |  | 679.143
20169001001-20150807 |  |  | 0.96561 | Main | 2015-08-07 15:00 | 240 | 22 | 569.4 | 689.876
CC48_1925_08/05/2015 | Colorado |  | 12.5368 | Main | 2015-08-05 19:25 | 190 | 23.4 | 537 | 570.7912
CC48_2300_08/05/2015 | Colorado |  | 12.5368 | Main | 2015-08-05 23:00 | 154 | 15 | 467 | 446.308
CC48_0600_08/06/2015 | Colorado |  | 12.5368 | Main | 2015-08-06 06:00 | 146 | 11.3 | 433 | 411.0954
CC48_1300_08/06/2015 | Colorado |  | 12.5368 | Main | 2015-08-06 13:50 | 158 | 23.3 |  | 490.4754
CC48_080815 | Colorado |  | 12.5368 | Main | 2015-08-08 13:50 | 139 | 9.91 | 386 | 387.8924
CC48_081615 | Colorado |  | 12.5368 | Main | 2015-08-16 12:45 | 170 | 9.8 | 470 | 464.8464
CC48_081715 | Colorado |  | 12.5368 | Main | 2015-08-17 12:00 | 180 | 10 | 490 | 490.64
CC48_081715D | Colorado |  | 12.5368 | Main | 2015-08-17 12:00 | 180 | 10 | 500 | 490.64
CC48_082015D | Colorado |  | 12.5368 | Main | 2015-08-20 16:30 | 180 | 12 |  | 498.876
CC48_082015 | Colorado |  | 12.5368 | Main | 2015-08-20 16:30 | 180 | 12 |  | 498.876
CC48_082315 | Colorado |  | 12.5368 | Main | 2015-08-23 13:55 | 170 | 11 |  | 469.788
CC48_091715 | Colorado |  | 12.5368 | Main | 2015-09-17 14:20 | 180 | 11 |  | 494.758
CC48_091815 | Colorado |  | 12.5368 | Main | 2015-09-18 14:35 | 200 | 12 |  | 548.816
CC48_091915 | Colorado |  | 12.5368 | Main | 2015-09-19 14:15 | 200 | 11 |  | 544.698
CC48_092015 | Colorado |  | 12.5368 | Main | 2015-09-20 14:40 | 200 | 11 |  | 544.698
CC48_092115D | Colorado |  | 12.5368 | Main | 2015-09-21 14:05 | 190 | 12 |  | 523.846
CC48_092115 | Colorado |  | 12.5368 | Main | 2015-09-21 14:25 | 180 | 12 |  | 498.876
CC48_092415 | Colorado |  | 12.5368 | Main | 2015-09-24 15:05 | 190 | 12 |  | 523.846
CC48_092815 | Colorado |  | 12.5368 | Main | 2015-09-28 15:00 | 200 | 12 |  | 548.816
CC48_100115 | Colorado |  | 12.5368 | Main | 2015-10-01 15:15 | 190 | 11 |  | 519.728
CC48_102615 | Colorado |  | 12.5368 | Main | 2015-10-26 09:50 | 190 | 11 | 510 | 519.728
CC48_032216L | Colorado |  | 12.5368 | Main | 2016-03-22 09:35 | 130 | 7.9 | 360 | 357.1422
CC48_060616L | Colorado |  | 12.5368 | Main | 2016-06-06 10:10 | 30 | 5.8 | 98 | 98.7944
32-03_20150813_RS | Colorado |  | 12.8265 | Main | 2015-08-13 17:05 | 160 | 11 |  | 444.818
WQX-323.266M | Colorado |  | 13.084 | Main | 2015-08-07 09:30 | 147.892 | 10.282 |  | 411.6276
WQX-323.267M | Colorado |  | 13.084 | Main | 2015-09-04 11:00 | 19.641 | 1.591 |  | 55.5953
WQX-323.268M | Colorado |  | 13.084 | Main | 2015-10-09 10:00 | 20.668 | 1.575 |  | 58.0938
CC 14th St Bridge_1600_08/05/2015 | Colorado |  | 13.4541 | Main | 2015-08-05 16:00 | 454 | 279 | 1300 | 2282.56
CEM49_08/07/2015 | Colorado |  | 13.776 | Main | 2015-08-07 | 165 | 12 |  | 461.421
20169004001-20150808 | Colorado |  | 13.776 | Main | 2015-08-07 15:30 | 170 | 12 | 387.1 | 473.906
A68_1600 | Colorado |  | 13.9047 | Reference | 2015-08-05 16:00 | 37.6 | 2.56 | 101 | 104.4293
A68_1915 | Colorado |  | 13.9047 | Reference | 2015-08-05 19:15 | 37.7 | 2.54 | 103 | 104.5966
A68_2330 | Colorado |  | 13.9047 | Reference | 2015-08-05 23:30 | 38.5 | 2.59 | 102 | 106.8001
A68_0615 | Colorado |  | 13.9047 | Reference | 2015-08-06 06:15 | 38.3 | 2.59 | 103 | 106.3007
A68_1345 | Colorado |  | 13.9047 | Reference | 2015-08-06 13:45 | 38.6 | 2.71 |  | 107.544
9488_08/07/2015 | Colorado |  | 13.9047 | Reference | 2015-08-07 | 40 | 3.1 |  | 112.6458
WQX-467.031M | Colorado |  | 13.9047 | Reference | 2015-08-07 09:15 | 38.741 | 2.65 |  | 107.649
WQX-103.330M | Colorado |  | 13.9047 | Reference | 2015-08-07 09:45 | 39.015 | 2.653 |  | 108.3455
20169005001-20150807 | Colorado |  | 13.9047 | Reference | 2015-08-07 15:35 | 41 | 3.1 | 107.2 | 115.1428
A68_080815 | Colorado |  | 13.9047 | Reference | 2015-08-08 14:10 | 37.1 | 2.61 | 109 | 103.3867
A68_080915 | Colorado |  | 13.9047 | Reference | 2015-08-09 13:00 | 38.6 | 2.66 | 109 | 107.3381
A68_081615 | Colorado |  | 13.9047 | Reference | 2015-08-16 13:00 | 48 | 2.8 | 130 | 131.3864
A68_081715 | Colorado |  | 13.9047 | Reference | 2015-08-17 11:45 | 49 | 2.8 | 130 | 133.8834
A68_082015 | Colorado |  | 13.9047 | Reference | 2015-08-20 15:15 | 48 | 2.7 |  | 130.9746
A68_082315 | Colorado |  | 13.9047 | Reference | 2015-08-23 13:40 | 49 | 2.9 |  | 134.2952
WQX-467.032M | Colorado |  | 13.9047 | Reference | 2015-09-04 10:00 | 5.516 | 0.447 |  | 15.6142
WQX-103.331M | Colorado |  | 13.9047 | Reference | 2015-09-04 11:15 | 5.678 | 0.46 |  | 16.0722
A68_091715D | Colorado |  | 13.9047 | Reference | 2015-09-17 14:35 | 50 | 3.1 |  | 137.6158
A68_091715 | Colorado |  | 13.9047 | Reference | 2015-09-17 14:35 | 53 | 3.3 |  | 145.9304
A68_091815 | Colorado |  | 13.9047 | Reference | 2015-09-18 15:00 | 56 | 3.4 |  | 153.8332
A68_091915 | Colorado |  | 13.9047 | Reference | 2015-09-19 14:35 | 58 | 3.5 |  | 159.239
A68_092015 | Colorado |  | 13.9047 | Reference | 2015-09-20 15:00 | 58 | 3.4 |  | 158.8272
A68_092115 | Colorado |  | 13.9047 | Reference | 2015-09-21 14:50 | 55 | 3.4 |  | 151.3362
A68_092415 | Colorado |  | 13.9047 | Reference | 2015-09-24 15:30 | 54 | 3.3 |  | 148.4274
A68_092815 | Colorado |  | 13.9047 | Reference | 2015-09-28 15:20 | 58 | 3.6 |  | 159.6508
A68_100115 | Colorado |  | 13.9047 | Reference | 2015-10-01 15:40 | 56 | 3.4 |  | 153.8332
WQX-467.033M | Colorado |  | 13.9047 | Reference | 2015-10-09 09:08 | 6.607 | 0.494 |  | 18.532
WQX-103.332M | Colorado |  | 13.9047 | Reference | 2015-10-09 10:05 | 6.258 | 0.503 |  | 17.6976
A68_102615 | Colorado |  | 13.9047 | Reference | 2015-10-26 11:20 | 55 | 3.4 | 150 | 151.3362
A68_032216L | Colorado |  | 13.9047 | Reference | 2016-03-22 10:27 | 65 | 3.6 | 160 | 177.1298
A68_060616L | Colorado |  | 13.9047 | Reference | 2016-06-06 11:05 | 19 | 1.7 | 53 | 54.4436
M34_091715 | Colorado |  | 15.1439 | Reference | 2015-09-17 14:00 | 58 | 5.2 |  | 166.2396
M34_091815 | Colorado |  | 15.1439 | Reference | 2015-09-18 14:15 | 66 | 5.7 |  | 188.2746
M34_091915 | Colorado |  | 15.1439 | Reference | 2015-09-19 14:50 | 65 | 5.6 |  | 185.3658
M34_092015 | Colorado |  | 15.1439 | Reference | 2015-09-20 14:20 | 67 | 5.7 |  | 190.7716
M34_092115 | Colorado |  | 15.1439 | Reference | 2015-09-21 14:00 | 65 | 5.8 |  | 186.1894
M34_092415 | Colorado |  | 15.1439 | Reference | 2015-09-24 14:35 | 67 | 5.9 |  | 191.5952
M34_092815 | Colorado |  | 15.1439 | Reference | 2015-09-28 14:35 | 73 | 6.4 |  | 208.6362
M34_102615 | Colorado |  | 15.1439 | Reference | 2015-10-26 12:03 | 57 | 4.9 | 160 | 162.5072
M34_032216L | Colorado |  | 15.1439 | Reference | 2016-03-22 11:59 | 67 | 5.3 | 190 | 189.1244
M34_060616L | Colorado |  | 15.1439 | Reference | 2016-06-06 11:55 | 19 | 1.9 | 54 | 55.2672
CO_RI_M11_08/07/2015 | Colorado |  | 15.6589 | Main | 2015-08-07 | 55 | 4.3 |  | 155.0424
20169006001-20150807 | Colorado |  | 15.6589 | Main | 2015-08-07 15:40 | 55 | 4.3 | 143.8 | 155.0424
WQX-3579.136M | Colorado |  | 15.8842 | Main | 2015-08-07 11:05 | 51.423 | 4.038 |  | 145.0317
WQX-3579.137M | Colorado |  | 15.8842 | Main | 2015-09-04 11:30 | 8.311 | 0.774 |  | 23.9399
WQX-3579.138M | Colorado |  | 15.8842 | Main | 2015-10-09 10:45 | 8.923 | 0.828 |  | 25.6904
A72_1345 | Colorado |  | 16.3509 | Main | 2015-08-05 13:45 | 61.7 | 5.6 | 172 | 177.1257
A72_1615 | Colorado |  | 16.3509 | Main | 2015-08-05 16:15 | 98.4 | 41.8 | 271 | 417.8372
A72_2010 | Colorado |  | 16.3509 | Main | 2015-08-05 20:10 | 55.1 | 6.49 | 158 | 164.3105
A72_2350 | Colorado |  | 16.3509 | Main | 2015-08-05 23:50 | 51.1 | 4.64 | 144 | 146.7042
A72_0630 | Colorado |  | 16.3509 | Main | 2015-08-06 06:30 | 50.3 | 4.12 | 143 | 142.5653
A72_1415 | Colorado |  | 16.3509 | Main | 2015-08-06 14:15 | 53 | 5.6 |  | 155.4018
A72_080715 | Colorado |  | 16.3509 | Main | 2015-08-07 18:00 | 56.8 | 4.4 |  | 159.9488
A72_080815 | Colorado |  | 16.3509 | Main | 2015-08-08 14:35 | 52.2 | 3.98 | 150 | 146.733
A72_080915 | Colorado |  | 16.3509 | Main | 2015-08-09 13:27 | 54.2 | 4.12 | 150 | 152.3036
A72_081615 | Colorado |  | 16.3509 | Main | 2015-08-16 12:20 | 68 | 4.5 | 190 | 188.327
A72_081715D | Colorado |  | 16.3509 | Main | 2015-08-17 12:30 | 67 | 4.4 | 190 | 185.4182
A72_081715 | Colorado |  | 16.3509 | Main | 2015-08-17 12:30 | 69 | 4.6 | 190 | 191.2358
A72_082015 | Colorado |  | 16.3509 | Main | 2015-08-20 15:45 | 68 | 4.6 |  | 188.7388
A72_082315 | Colorado |  | 16.3509 | Main | 2015-08-23 14:45 | 72 | 4.9 |  | 199.9622
A72_091715 | Colorado |  | 16.3509 | Main | 2015-09-17 13:25 | 76 | 5.4 |  | 212.0092
A72_091815 | Colorado |  | 16.3509 | Main | 2015-09-18 13:40 | 81 | 5.6 |  | 225.3178
A72_091915 | Colorado |  | 16.3509 | Main | 2015-09-19 15:15 | 84 | 5.7 |  | 233.2206
A72_092015 | Colorado |  | 16.3509 | Main | 2015-09-20 13:55 | 96 | 6.5 |  | 266.479
A72_092115 | Colorado |  | 16.3509 | Main | 2015-09-21 13:20 | 96 | 6.9 |  | 268.1262
A72_092415 | Colorado |  | 16.3509 | Main | 2015-09-24 14:10 | 83 | 5.8 |  | 231.1354
A72_092815 | Colorado |  | 16.3509 | Main | 2015-09-28 14:05 | 88 | 6.1 |  | 244.8558
A72_100115D | Colorado |  | 16.3509 | Main | 2015-10-01 14:10 | 85 | 5.9 |  | 236.5412
A72_100115 | Colorado |  | 16.3509 | Main | 2015-10-01 14:10 | 88 | 6.1 |  | 244.8558
A72_102615 | Colorado |  | 16.3509 | Main | 2015-10-26 13:49 | 76 | 5.2 | 210 | 211.1856
A72_032216L | Colorado |  | 16.3509 | Main | 2016-03-22 13:15 | 80 | 5.3 | 220 | 221.5854
A72_060616L | Colorado |  | 16.3509 | Main | 2016-06-06 12:40 | 21 | 2.3 | 61 | 61.9084
A72_082816 | Colorado |  | 16.3509 | Main | 2016-08-28 11:15 | 70 | 5 | 190 | 195.38
WQX-3611.123M | Colorado |  | 16.3992 | Main | 2015-08-07 11:30 | 52.425 | 4.226 |  | 148.3079
WQX-3611.124M | Colorado |  | 16.3992 | Main | 2015-09-04 11:45 | 8.399 | 0.762 |  | 24.1102
WQX-3611.125M | Colorado |  | 16.3992 | Main | 2015-10-09 11:00 | 10.123 | 0.897 |  | 28.971
A73_060816L | Colorado |  | 24.4781 | Main | 2016-06-08 12:15 | 22 | 2.9 | 66 | 66.8762
A73_082616 | Colorado |  | 24.4781 | Main | 2016-08-26 12:10 | 61 | 4.6 | 170 | 171.2598
A75D_032316L | Colorado |  | 45.126 | Main | 2016-03-23 12:20 | 59 | 4.5 | 170 | 165.854
A75D_060816L | Colorado |  | 45.126 | Main | 2016-06-08 10:15 | 16 | 2.2 | 48 | 49.0116
A75D_082616 | Colorado |  | 45.126 | Main | 2016-08-26 08:45 | 46 | 4.1 | 130 | 131.7458
WQX-88.305M | Colorado |  | 63.5369 | Main | 2015-08-07 13:00 | 37.624 | 4.478 |  | 112.3875
WQX-88.306M | Colorado |  | 63.5369 | Main | 2015-09-04 12:25 | 6.599 | 0.835 |  | 19.9162
WQX-88.307M | Colorado |  | 63.5369 | Main | 2015-10-09 12:20 | 5.839 | 0.784 |  | 17.8085
GKMSW02_080715 | Colorado |  | 63.8266 | Main | 2015-08-07 16:05 | 39.6 | 4.73 |  | 118.3593
GKMSW02_080815 | Colorado |  | 63.8266 | Main | 2015-08-08 12:30 | 35.8 | 4.56 | 106 | 108.1707
GKMSW02_080915 | Colorado |  | 63.8266 | Main | 2015-08-09 11:37 | 36.8 | 4.5 | 106 | 110.4206
Bakers Bridge _2005 | Colorado |  | 64.0197 | Main | 2015-08-05 20:05 | 33 | 4.11 | 98 | 99.326
Bakers Bridge _0000 | Colorado |  | 64.0197 | Main | 2015-08-06 | 32.4 | 3.92 | 98 | 97.0454
Bakers Bridge _0900 | Colorado |  | 64.0197 | Main | 2015-08-06 09:00 | 48.5 | 12.1 | 138 | 170.9323
Bakers Bridge_080815 | Colorado |  | 64.0197 | Main | 2015-08-08 | 35.2 | 4.65 | 106 | 107.0431
GKMSW02_081315 | Colorado |  | 64.0197 | Main | 2015-08-13 10:55 | 43 | 4.6 |  | 126.3138
GKMSW02_081615 | Colorado |  | 64.0197 | Main | 2015-08-16 11:10 | 47 | 4.8 | 140 | 137.1254
GKMSW02_081715 | Colorado |  | 64.0197 | Main | 2015-08-17 09:55 | 48 | 4.8 | 140 | 139.6224
GKMSW02_082015 | Colorado |  | 64.0197 | Main | 2015-08-20 13:50 | 48 | 4.9 |  | 140.0342
GKMSW02_082315 | Colorado |  | 64.0197 | Main | 2015-08-23 16:10 | 48 | 4.9 |  | 140.0342
GKMSW02_091415 | Colorado |  | 64.0197 | Main | 2015-09-14 09:45 | 51 | 5.2 |  | 148.7606
GKMSW02_091815 | Colorado |  | 64.0197 | Main | 2015-09-18 09:50 | 51 | 5.3 |  | 149.1724
GKMSW02_091915 | Colorado |  | 64.0197 | Main | 2015-09-19 09:40 | 57 | 5.7 |  | 165.8016
GKMSW02_092015 | Colorado |  | 64.0197 | Main | 2015-09-20 10:55 | 57 | 5.6 |  | 165.3898
GKMSW02_092115 | Colorado |  | 64.0197 | Main | 2015-09-21 09:40 | 55 | 5.4 |  | 159.5722
GKMSW02_092815 | Colorado |  | 64.0197 | Main | 2015-09-28 11:10 | 58 | 6 |  | 169.534
GKMSW02_100115 | Colorado |  | 64.0197 | Main | 2015-10-01 11:45 | 57 | 5.7 |  | 165.8016
GKMSW02_102615 | Colorado |  | 64.0197 | Main | 2015-10-26 15:39 | 46 | 5.3 | 140 | 136.6874
GKMSW02_032216L | Colorado |  | 64.0197 | Main | 2016-03-22 15:20 | 46 | 5.9 | 140 | 139.1582
Bakers Bridge_060616L | Colorado |  | 64.0197 | Main | 2016-06-06 15:25 | 17 | 2.9 | 55 | 54.3912
WQX-89.331M | Colorado |  | 73.8367 | Main | 2015-08-07 12:15 | 49.265 | 6.605 |  | 150.2141
WQX-89.334M | Colorado |  | 73.8367 | Main | 2015-09-04 11:50 | 9.607 | 1.622 |  | 30.6681
WQX-89.333M | Colorado |  | 73.8367 | Main | 2015-10-09 11:45 | 7.907 | 1.34 |  | 25.2619
9426SW_10292105D | Colorado |  | 73.9172 | Main | 2015-10-29 08:24 | 65 | 7.9 | 200 | 194.8372
9426SW_10292105 | Colorado |  | 73.9172 | Main | 2015-10-29 08:24 | 66 | 8 | 200 | 197.746
9426_032216L | Colorado |  | 73.9172 | Main | 2016-03-22 16:20 | 58 | 7.8 | 180 | 176.9464
9426_032216DL | Colorado |  | 73.9172 | Main | 2016-03-22 16:20 | 64 | 7.8 | 180 | 191.9284
9426_060616L | Colorado |  | 73.9172 | Main | 2016-06-06 16:20 | 22 | 3.4 | 69 | 68.9352
CO_RI_M20_08/08/2015 | Colorado |  | 79.3568 | Main | 2015-08-08 | 68 | 15 |  | 231.566
20169007001-20150807 | Colorado |  | 79.3568 | Main | 2015-08-08 09:00 | 70 | 16 | 172.8 | 240.678
OxbowPark_032416L | Colorado |  | 89.9301 | Main | 2016-03-24 12:20 | 62 | 8.1 | 190 | 188.1698
32 St Bridge_2050 | Colorado |  | 91.7648 | Main | 2015-08-05 20:50 | 52 | 7.14 | 158 | 159.2465
32 St Bridge_0040 | Colorado |  | 91.7648 | Main | 2015-08-06 00:40 | 52.2 | 7.16 | 159 | 159.8283
32 St Bridge_0945 | Colorado |  | 91.7648 | Main | 2015-08-06 09:45 | 51.6 | 7.05 | 160 | 157.8771
32 St Bridge_1550 | Colorado |  | 91.7648 | Main | 2015-08-06 15:50 | 51.8 | 7.29 |  | 159.3648
GKMSW04_102715 | Colorado |  | 91.7648 | Main | 2015-10-27 11:13 | 65 | 8.6 | 200 | 197.7198
32StreetBridge_032416L | Colorado |  | 91.7648 | Main | 2016-03-24 11:25 | 61 | 7.7 | 180 | 184.0256
32 St Bridge_060716L | Colorado |  | 91.7648 | Main | 2016-06-07 10:25 | 22 | 3.5 | 69 | 69.347
WQX-3577.166M | Colorado |  | 91.7809 | Main | 2015-08-06 16:30 | 52.123 | 7.931 |  | 162.811
WQX-3577.165M | Colorado |  | 91.7809 | Main | 2015-08-07 11:45 | 53.745 | 7.47 |  | 164.9627
WQX-3577.167M | Colorado |  | 91.7809 | Main | 2015-08-07 18:48 | 66.33 | 7.338 |  | 195.8439
WQX-3577.168M | Colorado |  | 91.7809 | Main | 2015-08-08 06:53 | 76.671 | 7.735 |  | 223.3002
WQX-3577.169M | Colorado |  | 91.7809 | Main | 2015-08-08 20:16 | 52.775 | 6.744 |  | 159.551
WQX-3577.170M | Colorado |  | 91.7809 | Main | 2015-08-09 07:29 | 58.57 | 7.107 |  | 175.5159
WQX-3577.171M | Colorado |  | 91.7809 | Main | 2015-08-09 18:43 | 57.279 | 7.117 |  | 172.3335
WQX-3577.172M | Colorado |  | 91.7809 | Main | 2015-08-10 08:00 | 55.004 | 8.464 |  | 172.1997
WQX-3577.173M | Colorado |  | 91.7809 | Main | 2015-08-10 18:22 | 53.294 | 7.359 |  | 163.3795
WQX-3577.175M | Colorado |  | 91.7809 | Main | 2015-09-04 11:15 | 10.165 | 1.843 |  | 32.9715
WQX-3577.174M | Colorado |  | 91.7809 | Main | 2015-10-09 11:10 | 9.057 | 1.536 |  | 28.9406
GKMSW04_080815 | Colorado |  | 92.3763 | Main | 2015-08-08 11:10 | 50.1 | 6.95 | 159 | 153.7198
GKMSW04_080915 | Colorado |  | 92.3763 | Main | 2015-08-09 12:45 | 50.4 | 7.14 | 151 | 155.2513
GKMSW12_080915 | Colorado |  | 92.3763 | Main | 2015-08-09 14:00 | 50.2 | 7.16 | 154 | 154.8343
GKMSW04_081315 | Colorado |  | 92.3763 | Main | 2015-08-13 12:45 | 62 | 7.7 |  | 186.5226
GKMSW04_081615 | Colorado |  | 92.3763 | Main | 2015-08-16 10:25 | 75 | 9.3 | 230 | 225.5724
GKMSW04_082015 | Colorado |  | 92.3763 | Main | 2015-08-20 11:05 | 74 | 11 |  | 230.076
GKMSW04_082115 | Colorado |  | 92.3763 | Main | 2015-08-21 11:01 | 76 | 10 |  | 230.952
GKMSW04_082415 | Colorado |  | 92.3763 | Main | 2015-08-24 10:30 | 82 | 11 |  | 250.052
GKMSW04_090415 | Colorado |  | 92.3763 | Main | 2015-09-04 10:30 | 91 | 12 |  | 276.643
GKMSW04_091415 | Colorado |  | 92.3763 | Main | 2015-09-14 09:10 | 84 | 12 |  | 259.164
GKMSW04_091815 | Colorado |  | 92.3763 | Main | 2015-09-18 09:15 | 77 | 11 |  | 237.567
GKMSW04_091815D | Colorado |  | 92.3763 | Main | 2015-09-18 09:15 | 82 | 12 |  | 254.17
GKMSW04_091915 | Colorado |  | 92.3763 | Main | 2015-09-19 09:10 | 91 | 13 |  | 280.761
GKMSW04_092015 | Colorado |  | 92.3763 | Main | 2015-09-20 10:00 | 90 | 12 |  | 274.146
GKMSW04_092015D | Colorado |  | 92.3763 | Main | 2015-09-20 10:00 | 93 | 13 |  | 285.755
GKMSW04_092115 | Colorado |  | 92.3763 | Main | 2015-09-21 09:05 | 88 | 12 |  | 269.152
GKMSW04_092415 | Colorado |  | 92.3763 | Main | 2015-09-24 10:20 | 83 | 12 |  | 256.667
GKMSW04_092815 | Colorado |  | 92.3763 | Main | 2015-09-28 10:00 | 91 | 13 |  | 280.761
GKMSW04_092815D | Colorado |  | 92.3763 | Main | 2015-09-28 10:00 | 93 | 13 |  | 285.755
GKMSW04_100115 | Colorado |  | 92.3763 | Main | 2015-10-01 11:00 | 92 | 13 |  | 283.258
WQX-3576.297M | Colorado |  | 93.8248 | Main | 2015-08-06 16:30 | 51.346 | 6.993 |  | 157.0081
WQX-3576.298M | Colorado |  | 93.8248 | Main | 2015-08-06 20:20 | 57.293 | 11.18 |  | 189.0999
WQX-3576.299M | Colorado |  | 93.8248 | Main | 2015-08-06 22:15 | 61.369 | 7.629 |  | 184.6546
WQX-3576.300M | Colorado |  | 93.8248 | Main | 2015-08-07 01:00 | 73.196 | 13.7 |  | 239.187
WQX-3576.301M | Colorado |  | 93.8248 | Main | 2015-08-07 05:00 | 59.807 | 8.82 |  | 185.6588
WQX-3576.295M | Colorado |  | 93.8248 | Main | 2015-08-07 14:35 | 52.644 | 7.561 |  | 162.5883
WQX-3576.302M | Colorado |  | 93.8248 | Main | 2015-08-07 19:18 | 55.771 | 8.517 |  | 174.3332
WQX-3576.303M | Colorado |  | 93.8248 | Main | 2015-08-08 07:37 | 55.65 | 8.381 |  | 173.471
WQX-3576.304M | Colorado |  | 93.8248 | Main | 2015-08-08 19:45 | 51.027 | 7.376 |  | 157.7888
WQX-3576.305M | Colorado |  | 93.8248 | Main | 2015-08-09 08:01 | 54.055 | 8.029 |  | 168.0388
WQX-3576.306M | Colorado |  | 93.8248 | Main | 2015-08-09 19:14 | 54.064 | 8.368 |  | 169.4572
WQX-3576.307M | Colorado |  | 93.8248 | Main | 2015-08-10 08:33 | 55.353 | 8.508 |  | 173.2524
WQX-3576.308M | Colorado |  | 93.8248 | Main | 2015-08-10 18:57 | 57.036 | 8.794 |  | 178.6326
WQX-3576.309M | Colorado |  | 93.8248 | Main | 2015-09-04 14:50 | 10.834 | 1.884 |  | 34.8108
WQX-3576.310M | Colorado |  | 93.8248 | Main | 2015-10-09 13:15 | 8.022 | 1.434 |  | 25.9361
ANIMAS-ROTARY PARK-2005 | Colorado |  | 94.2432 | Main | 2015-08-06 20:05 | 53.1 | 7.21 | 157 | 162.2815
ANIMAS-ROTARY PARK-2108 | Colorado |  | 94.2432 | Main | 2015-08-06 21:08 | 52.9 | 7.17 | 158 | 161.6174
ANIMAS-ROTARY PARK-2200 | Colorado |  | 94.2432 | Main | 2015-08-06 22:00 | 54.1 | 7.31 | 160 | 165.1903
ANIMAS-ROTARY PARK-2300 | Colorado |  | 94.2432 | Main | 2015-08-06 23:00 | 57.3 | 8.25 | 167 | 177.0516
ANIMAS-ROTARY PARK-0000 | Colorado |  | 94.2432 | Main | 2015-08-07 | 65.3 | 10.4 | 185 | 205.8813
ANIMAS-ROTARY PARK-0030 | Colorado |  | 94.2432 | Main | 2015-08-07 00:30 | 66.6 | 11.1 | 189 | 212.01
ANIMAS-ROTARY PARK-1000 | Colorado |  | 94.2432 | Main | 2015-08-07 10:00 | 53.5 | 7.59 | 159 | 164.8451
Animas Rotary Park_102715 | Colorado |  | 94.2432 | Main | 2015-10-27 11:48 | 64 | 8.6 | 190 | 195.2228
MSI_42415.625 | Colorado |  | 94.2432 | Main | 2016-02-15 15:00 | 79 | 10.2 | 239 | 239.2666
MSI_42430.7083333333 | Colorado |  | 94.2432 | Main | 2016-03-01 17:00 | 69.6 | 9.59 | 213 | 213.2828
MSI_42444.625 | Colorado |  | 94.2432 | Main | 2016-03-15 15:00 | 62.3 | 9.37 | 194 | 194.1488
ANIMAS-ROTARY-PARK_032416L | Colorado |  | 94.2432 | Main | 2016-03-24 10:55 | 60 | 8.6 | 180 | 185.2348
MSI_42458.6458333333 | Colorado |  | 94.2432 | Main | 2016-03-29 15:30 | 69.8 | 9.72 | 214 | 214.3176
MSI_42467.625 | Colorado |  | 94.2432 | Main | 2016-04-07 15:00 | 57.4 | 8.1 | 177 | 176.6836
MSI_42468.6875 | Colorado |  | 94.2432 | Main | 2016-04-08 16:30 | 47.9 | 6.79 | 147 | 147.5675
MSI_42472.7083333333 | Colorado |  | 94.2432 | Main | 2016-04-12 17:00 | 47.3 | 6.74 | 146 | 145.8634
MSI_42479.6458333333 | Colorado |  | 94.2432 | Main | 2016-04-19 15:30 | 55.5 | 7.62 | 170 | 169.9627
MSI_42486.6666666667 | Colorado |  | 94.2432 | Main | 2016-04-26 16:00 | 49 | 6.86 | 151 | 150.6025
MSI_42493.6666666667 | Colorado |  | 94.2432 | Main | 2016-05-03 16:00 | 59.1 | 8.29 | 182 | 181.7109
MSI_42496.5625 | Colorado |  | 94.2432 | Main | 2016-05-06 13:30 | 44.8 | 6.39 | 138 | 138.1796
MSI_42500.6180555556 | Colorado |  | 94.2432 | Main | 2016-05-10 14:50 | 43.5 | 6.1 | 134 | 133.7393
MSI_42508.6666666667 | Colorado |  | 94.2432 | Main | 2016-05-18 16:00 | 39.6 | 5.68 | 122 | 122.2714
MSI_42512.7291666667 | Colorado |  | 94.2432 | Main | 2016-05-22 17:30 | 33.5 | 4.92 | 104 | 103.9101
MSI_42514.6041666667 | Colorado |  | 94.2432 | Main | 2016-05-24 14:30 | 28.9 | 4.21 | 89.6 | 89.5001
MSI_42521.6666666667 | Colorado |  | 94.2432 | Main | 2016-05-31 16:00 | 27.7 | 3.9 | 85.2 | 85.2271
Animas-RotaryPark_060716DL | Colorado |  | 94.2432 | Main | 2016-06-07 11:30 | 21 | 3.5 | 68 | 66.85
Animas-RotaryPark_060716L | Colorado |  | 94.2432 | Main | 2016-06-07 11:30 | 22 | 3.4 | 68 | 68.9352
MSI_42528.6458333333 | Colorado |  | 94.2432 | Main | 2016-06-07 15:30 | 19.9 | 3.07 | 62.4 | 62.3326
Animas_RotaryPark_082816 | Colorado |  | 94.2432 | Main | 2016-08-28 14:00 | 67 | 9.1 | 200 | 204.7728
WQX-91.289M | Colorado |  | 94.6133 | Main | 2015-08-07 08:20 | 53.989 | 7.723 |  | 166.6138
WQX-91.290M | Colorado |  | 94.6133 | Main | 2015-09-04 09:05 | 10.183 | 1.758 |  | 32.6664
WQX-91.291M | Colorado |  | 94.6133 | Main | 2015-10-09 08:45 | 9.277 | 1.537 |  | 29.494
32-04_20150813_RS | Colorado |  | 95.8203 | Main | 2015-08-13 19:00 | 59 | 8.1 |  | 180.6788
GKMSW05_080915 | Colorado |  | 96.4802 | Main | 2015-08-09 12:25 | 49.7 | 7.15 | 153 | 153.5446
GKMSW05_081315 | Colorado |  | 96.4802 | Main | 2015-08-13 11:45 | 64 | 8 |  | 192.752
GKMSW05_081615 | Colorado |  | 96.4802 | Main | 2015-08-16 10:00 | 75 | 9.4 | 230 | 225.9842
GKMSW05_082015 | Colorado |  | 96.4802 | Main | 2015-08-20 10:40 | 79 | 11 |  | 242.561
GKMSW05_082115 | Colorado |  | 96.4802 | Main | 2015-08-21 10:20 | 78 | 11 |  | 240.064
GKMSW05_082115D | Colorado |  | 96.4802 | Main | 2015-08-21 10:20 | 78 | 11 |  | 240.064
GKMSW01_082415D | Colorado |  | 96.4802 | Main | 2015-08-24 09:40 | 81 | 12 |  | 251.673
GKMSW05_082415 | Colorado |  | 96.4802 | Main | 2015-08-24 10:10 | 82 | 11 |  | 250.052
GKMSW05_090415 | Colorado |  | 96.4802 | Main | 2015-09-04 10:00 | 90 | 12 |  | 274.146
GKMSW05_091415 | Colorado |  | 96.4802 | Main | 2015-09-14 08:40 | 82 | 12 |  | 254.17
GKMSW05_091415D | Colorado |  | 96.4802 | Main | 2015-09-14 08:40 | 85 | 12 |  | 261.661
GKMSW05_091815 | Colorado |  | 96.4802 | Main | 2015-09-18 08:50 | 77 | 11 |  | 237.567
GKMSW05_091915 | Colorado |  | 96.4802 | Main | 2015-09-19 08:50 | 90 | 13 |  | 278.264
GKMSW05_092015 | Colorado |  | 96.4802 | Main | 2015-09-20 09:30 | 90 | 13 |  | 278.264
GKMSW05_092115 | Colorado |  | 96.4802 | Main | 2015-09-21 08:35 | 90 | 13 |  | 278.264
GKMSW05_092415 | Colorado |  | 96.4802 | Main | 2015-09-24 09:40 | 87 | 13 |  | 270.773
GKMSW05_092815 | Colorado |  | 96.4802 | Main | 2015-09-28 09:15 | 91 | 13 |  | 280.761
GKMSW05_100115 | Colorado |  | 96.4802 | Main | 2015-10-01 10:30 | 89 | 13 |  | 275.767
GKMSW05_102715 | Colorado |  | 96.4802 | Main | 2015-10-27 13:47 | 64 | 8.5 | 190 | 194.811
GKMSW05_032416L | Colorado |  | 96.4802 | Main | 2016-03-24 10:20 | 61 | 8.6 | 180 | 187.7318
GKM05_060616L | Colorado |  | 96.4802 | Main | 2016-06-06 16:36 | 21 | 3.8 | 67 | 68.0854
GKM05_082516 | Colorado |  | 96.4802 | Main | 2016-08-25 07:30 | 70 | 12 | 220 | 224.206
WQX-3590.157M | Colorado |  | 101.0829 | Main | 2015-08-06 17:00 | 53.46 | 7.516 |  | 164.4405
WQX-3590.156M | Colorado |  | 101.0829 | Main | 2015-08-07 09:15 | 59.546 | 8.96 |  | 185.5836
WQX-3590.158M | Colorado |  | 101.0829 | Main | 2015-08-07 19:37 | 59.267 | 7.838 |  | 180.2666
WQX-3590.159M | Colorado |  | 101.0829 | Main | 2015-08-08 08:00 | 56.97 | 8.077 |  | 175.5152
WQX-3590.160M | Colorado |  | 101.0829 | Main | 2015-08-08 19:25 | 54.938 | 7.636 |  | 168.6252
WQX-3590.161M | Colorado |  | 101.0829 | Main | 2015-08-09 08:31 | 53.627 | 7.594 |  | 165.1787
WQX-3590.162M | Colorado |  | 101.0829 | Main | 2015-08-09 19:35 | 54.064 | 7.602 |  | 166.3028
WQX-3590.163M | Colorado |  | 101.0829 | Main | 2015-08-10 09:00 | 57.003 | 7.988 |  | 175.2311
WQX-3590.164M | Colorado |  | 101.0829 | Main | 2015-08-10 19:21 | 59.545 | 8.113 |  | 182.0932
WQX-3590.165M | Colorado |  | 101.0829 | Main | 2015-09-04 10:00 | 10.415 | 1.96 |  | 34.0775
WQX-3590.166M | Colorado |  | 101.0829 | Main | 2015-10-09 09:45 | 8.098 | 1.485 |  | 26.3359
GKMSW01_080715 | Colorado |  | 103.159 | Main | 2015-08-07 14:55 | 56.3 | 8.23 |  | 174.4722
GKMSW01_080815 | Colorado |  | 103.159 | Main | 2015-08-08 10:05 | 55.2 | 7.94 | 164 | 170.5313
GKMSW01_080915 | Colorado |  | 103.159 | Main | 2015-08-09 12:00 | 51.6 | 7.36 | 156 | 159.1537
GKMSW01_081315 | Colorado |  | 103.159 | Main | 2015-08-13 12:15 | 61 | 7.9 |  | 184.8492
GKMSW01_081615 | Colorado |  | 103.159 | Main | 2015-08-16 09:35 | 76 | 9.9 | 230 | 230.5402
GKMSW01_081715 | Colorado |  | 103.159 | Main | 2015-08-17 08:55 | 77 | 10 | 230 | 233.449
GKMSW01_082015 | Colorado |  | 103.159 | Main | 2015-08-20 10:15 | 75 | 10 |  | 228.455
GKMSW01_082115 | Colorado |  | 103.159 | Main | 2015-08-21 09:40 | 81 | 12 |  | 251.673
GKMSW01_082415 | Colorado |  | 103.159 | Main | 2015-08-24 09:40 | 83 | 12 |  | 256.667
GKMSW01_090415 | Colorado |  | 103.159 | Main | 2015-09-04 09:00 | 90 | 13 |  | 278.264
GKMSW01_091315D | Colorado |  | 103.159 | Main | 2015-09-13 09:20 | 83 | 12 |  | 256.667
GKMSW01_091415 | Colorado |  | 103.159 | Main | 2015-09-14 08:15 | 81 | 12 |  | 251.673
GKMSW01_091815 | Colorado |  | 103.159 | Main | 2015-09-18 08:25 | 79 | 12 |  | 246.679
GKMSW01_091915 | Colorado |  | 103.159 | Main | 2015-09-19 08:15 | 86 | 13 |  | 268.276
GKMSW01_092015 | Colorado |  | 103.159 | Main | 2015-09-20 09:00 | 93 | 14 |  | 289.873
GKMSW01_092115 | Colorado |  | 103.159 | Main | 2015-09-21 08:10 | 90 | 13 |  | 278.264
GKMSW01_092415 | Colorado |  | 103.159 | Main | 2015-09-24 09:05 | 87 | 13 |  | 270.773
GKMSW01_092815 | Colorado |  | 103.159 | Main | 2015-09-28 08:40 | 92 | 14 |  | 287.376
GKMSW01_100115 | Colorado |  | 103.159 | Main | 2015-10-01 09:30 | 87 | 13 |  | 270.773
L25920-01 | Colorado | Southern Ute | 104.1728 | Main | 2015-08-05 15:30 | 50.1 | 7.1 | 155 | 154.3375
L25920-02 | Colorado | Southern Ute | 104.1728 | Main | 2015-08-06 12:00 | 55.1 | 7.6 | 165 | 168.8815
L25920-04 | Colorado | Southern Ute | 104.1728 | Main | 2015-08-07 06:30 | 68.1 | 11.4 | 192 | 216.9909
L25962-01 | Colorado | Southern Ute | 104.1728 | Main | 2015-08-09 10:30 | 49.8 | 6.9 | 156 | 152.7648
1508118-04 | Colorado | Southern Ute | 104.1728 | Main | 2015-08-10 12:40 | 56.9 | 8.43 | 177 | 176.794
1508159-06 | Colorado | Southern Ute | 104.1728 | Main | 2015-08-12 13:30 | 56.4 | 8.29 | 175 | 174.969
L26074-06 | Colorado | Southern Ute | 104.1728 | Main | 2015-08-13 16:45 | 57.4 | 8 | 172 | 176.2718
L26074-09 | Colorado | Southern Ute | 104.1728 | Main | 2015-08-14 12:45 | 58.7 | 8.3 | 174 | 180.7533
AR 19-3_08/15/2015 | Colorado | Southern Ute | 104.1728 | Main | 2015-08-15 10:35 | 63.1 | 8.8 | 182 | 193.7991
AR 19-3_08/16/2015 | Colorado | Southern Ute | 104.1728 | Main | 2015-08-16 13:10 | 68.8 | 9.8 | 187 | 212.15
GKMSW01_10282015 | Colorado | Southern Ute | 104.1728 | Main | 2015-10-28 14:53 | 69 | 9.3 | 210 | 210.5904
AR 19-303/14/2016L | Colorado | Southern Ute | 104.1728 | Main | 2016-03-14 13:20 | 69.4 | 10.2 | 192 | 215.2954
AR19-3_032316L | Colorado | Southern Ute | 104.1728 | Main | 2016-03-23 13:50 | 65 | 9.4 | 200 | 201.0142
AR 19-304/13/2016L | Colorado | Southern Ute | 104.1728 | Main | 2016-04-13 14:10 | 49 | 6.9 | 149 | 150.7672
AR 19-304/20/2016L | Colorado | Southern Ute | 104.1728 | Main | 2016-04-20 09:45 | 56 | 7.8 | 176 | 171.9524
AR 19-304/27/2016L | Colorado | Southern Ute | 104.1728 | Main | 2016-04-27 09:50 | 49 | 6.9 | 148 | 150.7672
AR 19-305/05/2016L | Colorado | Southern Ute | 104.1728 | Main | 2016-05-05 10:40 | 56 | 8 | 151 | 172.776
AR 19-305/13/2016L | Colorado | Southern Ute | 104.1728 | Main | 2016-05-13 12:00 | 46 | 6.7 | 127 | 142.4526
AR 19-305/19/2016L | Colorado | Southern Ute | 104.1728 | Main | 2016-05-19 10:25 | 41.2 | 6 | 116 | 127.5844
AR 19-305/25/2016L | Colorado | Southern Ute | 104.1728 | Main | 2016-05-25 09:45 | 31.2 | 4.5 | 91 | 96.4374
AR 19-306/02/2016L | Colorado | Southern Ute | 104.1728 | Main | 2016-06-02 10:00 | 26.7 | 4 | 78 | 83.1419
AR 19-306/08/2016L | Colorado | Southern Ute | 104.1728 | Main | 2016-06-08 09:15 | 20.1 | 3.8 | 53 | 65.8381
AR19-3_060816L | Colorado | Southern Ute | 104.1728 | Main | 2016-06-08 09:20 | 20 | 3.8 | 66 | 65.5884
AR 19-306/14/2016L | Colorado | Southern Ute | 104.1728 | Main | 2016-06-14 08:45 | 24.8 | 3.7 | 75 | 77.1622
AR 19-306/22/2016L | Colorado | Southern Ute | 104.1728 | Main | 2016-06-22 10:00 | 26 | 3.3 | 70 | 78.5114
AR 19-306/27/2016L | Colorado | Southern Ute | 104.1728 | Main | 2016-06-27 13:50 | 32 | 4.2 | 97 | 97.1996
AR 19-307/13/2016L | Colorado | Southern Ute | 104.1728 | Main | 2016-07-13 14:10 | 51.9 | 7.1 | 158 | 158.8321
AR19-3_082816 | Colorado | Southern Ute | 104.1728 | Main | 2016-08-28 15:15 | 72 | 10 | 220 | 220.964
AR19-3_090216 | Colorado | Southern Ute | 104.1728 | Main | 2016-09-02 08:50 | 61 | 8.6 | 190 | 187.7318
L25920-06 | Colorado | Southern Ute | 108.9526 | Main | 2015-08-07 15:20 | 58 | 8.1 | 171 | 178.1818
L25962-02 | Colorado | Southern Ute | 108.9526 | Main | 2015-08-09 11:15 | 50.9 | 7 | 155 | 155.9233
L25962-03 | Colorado | Southern Ute | 108.9526 | Main | 2015-08-09 11:20 | 50.8 | 7 | 155 | 155.6736
1508118-02 | Colorado | Southern Ute | 108.9526 | Main | 2015-08-10 11:00 | 57 | 8.37 | 177 | 176.7967
1508118-03 | Colorado | Southern Ute | 108.9526 | Main | 2015-08-10 11:10 | 56.7 | 8.29 | 176 | 175.7181
1508159-05 | Colorado | Southern Ute | 108.9526 | Main | 2015-08-12 12:12 | 59.2 | 8.66 | 183 | 183.4843
L26074-05 | Colorado | Southern Ute | 108.9526 | Main | 2015-08-13 16:15 | 53.9 | 7.9 | 163 | 167.1205
L26074-08 | Colorado | Southern Ute | 108.9526 | Main | 2015-08-14 14:45 | 57.4 | 8.2 | 167 | 177.0954
AR 16-0_08/15/2015 | Colorado | Southern Ute | 108.9526 | Main | 2015-08-15 10:10 | 63 | 8.9 | 180 | 193.9612
AR 16-0_08/16/2015 | Colorado | Southern Ute | 108.9526 | Main | 2015-08-16 13:50 | 66.7 | 10 | 188 | 207.7299
AR 16-003/14/2016L | Colorado | Southern Ute | 108.9526 | Main | 2016-03-14 14:20 | 68.6 | 10.2 | 198 | 213.2978
AR 16-0 DUP03/14/2016L | Colorado | Southern Ute | 108.9526 | Main | 2016-03-14 14:20 | 69.1 | 10.4 | 192 | 215.3699
AR 16-004/13/2016L | Colorado | Southern Ute | 108.9526 | Main | 2016-04-13 12:05 | 49.6 | 7 | 148 | 152.6772
AR 16-004/20/2016L | Colorado | Southern Ute | 108.9526 | Main | 2016-04-20 10:20 | 57.8 | 8.2 | 175 | 178.0942
AR 16-004/27/2016L | Colorado | Southern Ute | 108.9526 | Main | 2016-04-27 11:00 | 49.1 | 6.9 | 150 | 151.0169
AR 16-005/05/2016L | Colorado | Southern Ute | 108.9526 | Main | 2016-05-05 10:20 | 57.2 | 8.1 | 152 | 176.1842
AR 16-005/13/2016L | Colorado | Southern Ute | 108.9526 | Main | 2016-05-13 11:20 | 46.4 | 6.8 | 128 | 143.8632
AR 16-005/19/2016L | Colorado | Southern Ute | 108.9526 | Main | 2016-05-19 10:00 | 41.1 | 5.9 | 117 | 126.9229
AR 16-005/25/2016L | Colorado | Southern Ute | 108.9526 | Main | 2016-05-25 11:20 | 32.3 | 4.7 | 91 | 100.0077
AR 16-006/02/2016L | Colorado | Southern Ute | 108.9526 | Main | 2016-06-02 09:35 | 27.7 | 4.1 | 80 | 86.0507
AR 16-006/08/2016L | Colorado | Southern Ute | 108.9526 | Main | 2016-06-08 13:00 | 21.1 | 3.9 | 55 | 68.7469
AR 16-006/14/2016L | Colorado | Southern Ute | 108.9526 | Main | 2016-06-14 10:25 | 24.6 | 3.7 | 77 | 76.6628
AR 16-006/22/2016L | Colorado | Southern Ute | 108.9526 | Main | 2016-06-22 09:35 | 26.7 | 3.4 | 75 | 80.6711
AR 16-006/27/2016L | Colorado | Southern Ute | 108.9526 | Main | 2016-06-27 12:25 | 33.6 | 4.5 | 99 | 102.4302
AR 16-007/13/2016L | Colorado | Southern Ute | 108.9526 | Main | 2016-07-13 12:00 | 51.4 | 7 | 158 | 157.1718
WQX-93.313M | Colorado | Southern Ute | 114.4244 | Main | 2015-08-07 09:50 | 74.544 | 12.4 |  | 237.1996
WQX-93.316M | Colorado | Southern Ute | 114.4244 | Main | 2015-08-20 15:15 | 14.888 | 3.3 |  | 50.7647
WQX-93.317M | Colorado | Southern Ute | 114.4244 | Main | 2015-08-20 15:16 | 10.346 | 3.958 |  | 42.133
WQX-93.315M | Colorado | Southern Ute | 114.4244 | Main | 2015-09-04 10:30 | 10.608 | 1.983 |  | 34.6542
WQX-93.314M | Colorado | Southern Ute | 114.4244 | Main | 2015-10-09 10:20 | 8.887 | 1.609 |  | 28.8167
L25920-03 | Colorado | Southern Ute | 116.4521 | Main | 2015-08-07 07:00 | 61.9 | 8.1 | 184 | 187.9201
L25920-09 | Colorado | Southern Ute | 123.0826 | Main | 2015-08-07 10:30 | 74.5 | 10.4 | 205 | 228.8537
L25962-04 | Colorado | Southern Ute | 123.0826 | Main | 2015-08-09 12:00 | 51.4 | 7 | 153 | 157.1718
1508118-05 | Colorado | Southern Ute | 123.0826 | Main | 2015-08-10 14:25 | 53.8 | 8.24 | 168 | 168.2709
1508159-03 | Colorado | Southern Ute | 123.0826 | Main | 2015-08-12 11:45 | 60.3 | 8.81 | 187 | 186.8487
1508159-04 | Colorado | Southern Ute | 123.0826 | Main | 2015-08-12 12:00 | 58.6 | 8.56 | 182 | 181.5743
L26074-04 | Colorado | Southern Ute | 123.0826 | Main | 2015-08-13 15:45 | 56.5 | 8.2 | 170 | 174.8481
L26074-10 | Colorado | Southern Ute | 123.0826 | Main | 2015-08-14 11:30 | 59.6 | 8.4 | 182 | 183.4124
L26074-11 | Colorado | Southern Ute | 123.0826 | Main | 2015-08-14 11:30 | 60.2 | 8.5 | 183 | 185.3224
AR 7-2_08/15/2015 | Colorado | Southern Ute | 123.0826 | Main | 2015-08-15 11:22 | 63.4 | 8.8 | 177 | 194.5482
AR 7-2_08/16/2015 | Colorado | Southern Ute | 123.0826 | Main | 2015-08-16 14:30 | 68.5 | 10 | 187 | 212.2245
AR7-2SW_10282105 | Colorado | Southern Ute | 123.0826 | Main | 2015-10-28 10:53 | 67 | 9.1 | 200 | 204.7728
AR7-2_032316L | Colorado | Southern Ute | 123.0826 | Main | 2016-03-23 10:53 | 61 | 9.4 | 190 | 191.0262
AR7-2_060816L | Colorado | Southern Ute | 123.0826 | Main | 2016-06-08 10:44 | 23 | 4.3 | 75 | 75.1384
AR7-2_090216 | Colorado | Southern Ute | 123.0826 | Main | 2016-09-02 10:20 | 61 | 8.8 | 190 | 188.5554
AR2-7SW_10282015 | Colorado | Southern Ute | 130.1155 | Main | 2015-10-28 12:52 | 68 | 9.6 | 210 | 209.3288
AR 2-703/14/2016L | Colorado | Southern Ute | 130.1155 | Main | 2016-03-14 15:10 | 69.6 | 10.5 | 189 | 217.0302
AR2-7_032316L | Colorado | Southern Ute | 130.1155 | Main | 2016-03-23 09:53 | 68 | 10 | 210 | 210.976
AR 2-704/14/2016L | Colorado | Southern Ute | 130.1155 | Main | 2016-04-14 09:10 | 52.5 | 7.4 | 152 | 161.5657
AR 2-704/20/2016L | Colorado | Southern Ute | 130.1155 | Main | 2016-04-20 11:07 | 58 | 8.3 | 178 | 179.0054
AR 2-704/27/2016L | Colorado | Southern Ute | 130.1155 | Main | 2016-04-27 12:55 | 50.8 | 7.2 | 152 | 156.4972
AR 2-705/05/2016L | Colorado | Southern Ute | 130.1155 | Main | 2016-05-05 10:00 | 58.8 | 8.5 | 156 | 181.8266
AR 2-705/13/2016L | Colorado | Southern Ute | 130.1155 | Main | 2016-05-13 09:40 | 48.4 | 7 | 131 | 149.6808
AR 2-705/19/2016L | Colorado | Southern Ute | 130.1155 | Main | 2016-05-19 09:30 | 42.4 | 6.2 | 120 | 131.4044
AR 2-705/25/2016L | Colorado | Southern Ute | 130.1155 | Main | 2016-05-25 13:20 | 33.7 | 4.9 | 95 | 104.3271
AR 2-706/02/2016L | Colorado | Southern Ute | 130.1155 | Main | 2016-06-02 09:10 | 31.1 | 4.6 | 89 | 96.5995
AR 2-706/08/2016L | Colorado | Southern Ute | 130.1155 | Main | 2016-06-08 11:35 | 23.1 | 4.1 | 61 | 74.5645
AR 2-706/14/2016L | Colorado | Southern Ute | 130.1155 | Main | 2016-06-14 09:55 | 26.6 | 4 | 81 | 82.8922
AR 2-706/22/2016L | Colorado | Southern Ute | 130.1155 | Main | 2016-06-22 09:05 | 30.2 | 4 | 81 | 91.8814
AR 2-706/27/2016L | Colorado | Southern Ute | 130.1155 | Main | 2016-06-27 11:20 | 35.8 | 4.9 | 107 | 109.5708
AR 2-707/13/2016L | Colorado | Southern Ute | 130.1155 | Main | 2016-07-13 09:33 | 52.4 | 7.2 | 157 | 160.4924
AR2-7a_060816L | Colorado | Southern Ute | 130.6465 | Ditch | 2016-06-08 11:44 | 24 | 4.2 | 76 | 77.2236
AR2-7a_090216 | Colorado | Southern Ute | 130.6465 | Ditch | 2016-09-02 11:50 | 58 | 8.7 | 180 | 180.6526
AR2-7a_090216D | Colorado | Southern Ute | 130.6465 | Ditch | 2016-09-02 11:50 | 58 | 8.7 | 180 | 180.6526
L25920-05 | Colorado | Southern Ute | 131.4834 | Main | 2015-08-06 13:00 | 56.7 | 8.1 | 170 | 174.9357
L25920-07 | Colorado | Southern Ute | 131.4834 | Main | 2015-08-07 14:34 | 74.4 | 11.1 | 207 | 231.4866
L25920-08 | Colorado | Southern Ute | 131.4834 | Main | 2015-08-07 14:34 | 75.4 | 11.3 | 206 | 234.8072
L25962-05 | Colorado | Southern Ute | 131.4834 | Main | 2015-08-09 13:00 | 51.3 | 7.2 | 153 | 157.7457
1508118-06 | Colorado | Southern Ute | 131.4834 | Main | 2015-08-10 15:00 | 55 | 8.4 | 172 | 171.9262
1508159-02 | Colorado | Southern Ute | 131.4834 | Main | 2015-08-12 11:00 | 60 | 8.87 | 186 | 186.3467
L26074-02 | Colorado | Southern Ute | 131.4834 | Main | 2015-08-13 15:20 | 57.2 | 8.2 | 171 | 176.596
L26074-03 | Colorado | Southern Ute | 131.4834 | Main | 2015-08-13 15:25 | 57.9 | 8.3 | 172 | 178.7557
L26074-12 | Colorado | Southern Ute | 131.4834 | Main | 2015-08-14 10:30 | 62.1 | 8.9 | 184 | 191.7139
NAR 6_08/15/2015 | Colorado | Southern Ute | 131.4834 | Main | 2015-08-15 11:45 | 60.6 | 8.7 | 173 | 187.1448
NAR 6_08/16/2015 | Colorado | Southern Ute | 131.4834 | Main | 2015-08-16 14:50 | 64.3 | 9.7 | 184 | 200.5017
ADWS-IT2-150807-21 | New Mexico |  | 147.5447 | Main | 2015-08-07 11:32 | 58 | 8.2 | 180 | 178.5936
ADWS-IT2-150808-11 | New Mexico |  | 147.5447 | Main | 2015-08-08 13:40 | 61 | 8.4 | 190 | 186.9082
ADW-022-150809-11 | New Mexico |  | 147.5447 | Main | 2015-08-09 | 62 | 8.2 | 190 | 188.5816
ADW-022-150810-11 | New Mexico |  | 147.5447 | Main | 2015-08-10 | 62 | 8.5 | 190 | 189.817
ADW-022-150811-11 | New Mexico |  | 147.5447 | Main | 2015-08-11 12:35 | 67 | 9.1 |  | 204.7728
ADW-022-150812-11 | New Mexico |  | 147.5447 | Main | 2015-08-12 11:20 | 64 | 9.2 | 200 | 197.6936
ADW-022-150813-11 | New Mexico |  | 147.5447 | Main | 2015-08-13 12:45 | 64 | 8.9 |  | 196.4582
ADW-022-150814-11 | New Mexico |  | 147.5447 | Main | 2015-08-14 13:05 | 63 | 8.9 |  | 193.9612
ADW-022-150815-11 | New Mexico |  | 147.5447 | Main | 2015-08-15 11:10 | 58 | 8.8 |  | 181.0644
ADW-022-150816-11 | New Mexico |  | 147.5447 | Main | 2015-08-16 11:55 | 66 | 9.7 |  | 204.7466
ADW-022-150817-11 | New Mexico |  | 147.5447 | Main | 2015-08-17 11:00 | 68 | 9.9 |  | 210.5642
ADW-022-150818-11 | New Mexico |  | 147.5447 | Main | 2015-08-18 13:50 | 60 | 9.8 |  | 190.1764
ADW-022-150819-11 | New Mexico |  | 147.5447 | Main | 2015-08-19 13:00 | 69 | 11 |  | 217.591
ADW-022-150820-11 | New Mexico |  | 147.5447 | Main | 2015-08-20 11:55 | 61 | 10 |  | 193.497
ADW-022-150821-11 | New Mexico |  | 147.5447 | Main | 2015-08-21 12:25 | 68 | 11 |  | 215.094
ADW-022-150822-11 | New Mexico |  | 147.5447 | Main | 2015-08-22 12:10 | 73 | 12 |  | 231.697
ADW-022-150823-11 | New Mexico |  | 147.5447 | Main | 2015-08-23 12:40 | 73 | 12 |  | 231.697
ADW-022-150824-11 | New Mexico |  | 147.5447 | Main | 2015-08-24 11:55 | 70 | 12 |  | 224.206
ADW-022-150825-11 | New Mexico |  | 147.5447 | Main | 2015-08-25 12:15 | 74 | 12 |  | 234.194
ADW-022-150826-11 | New Mexico |  | 147.5447 | Main | 2015-08-26 12:55 | 72 | 12 |  | 229.2
ADW-022-150827-11 | New Mexico |  | 147.5447 | Main | 2015-08-27 14:10 | 75 | 13 |  | 240.809
ADW-022-150828-11 | New Mexico |  | 147.5447 | Main | 2015-08-28 12:00 | 71 | 12 |  | 226.703
ADW-022-150830-11 | New Mexico |  | 147.5447 | Main | 2015-08-30 12:00 | 69 | 11 |  | 217.591
ADW-022-150831-11 | New Mexico |  | 147.5447 | Main | 2015-08-31 11:55 | 71 | 12 |  | 226.703
ADW-022-150901-11 | New Mexico |  | 147.5447 | Main | 2015-09-01 11:38 | 71 | 12 |  | 226.703
ADW-022-150902-11 | New Mexico |  | 147.5447 | Main | 2015-09-02 11:23 | 74 | 12 |  | 234.194
ADW-022-150905-11 | New Mexico |  | 147.5447 | Main | 2015-09-05 08:27 | 81 | 14 |  | 259.909
ADW-022-150906-11 | New Mexico |  | 147.5447 | Main | 2015-09-06 08:37 | 100 | 19 |  | 327.942
ADW-022-150907-11 | New Mexico |  | 147.5447 | Main | 2015-09-07 08:40 | 72 | 11 |  | 225.082
ADW-022-150908-11 | New Mexico |  | 147.5447 | Main | 2015-09-08 09:40 | 65 | 9.2 |  | 200.1906
ADW-022-150909-11 | New Mexico |  | 147.5447 | Main | 2015-09-09 09:31 | 72 | 10 |  | 220.964
ADW-022-150910-11 | New Mexico |  | 147.5447 | Main | 2015-09-10 09:32 | 71 | 11 |  | 222.585
ADW-022-150911-11 | New Mexico |  | 147.5447 | Main | 2015-09-11 09:10 | 72 | 11 |  | 225.082
ADW-022-150912-11 | New Mexico |  | 147.5447 | Main | 2015-09-12 10:00 | 73 | 11 |  | 227.579
ADW-022-150913-11 | New Mexico |  | 147.5447 | Main | 2015-09-13 09:00 | 72 | 12 |  | 229.2
ADW-022-150914-11 | New Mexico |  | 147.5447 | Main | 2015-09-14 09:07 | 73 | 12 |  | 231.697
ADW-022-150915-11 | New Mexico |  | 147.5447 | Main | 2015-09-15 10:53 | 71 | 12 |  | 226.703
ADW-022-150916-11 | New Mexico |  | 147.5447 | Main | 2015-09-16 09:48 | 72 | 13 |  | 233.318
ADW-022-150917-11 | New Mexico |  | 147.5447 | Main | 2015-09-17 10:06 | 70 | 12 |  | 224.206
ADW-022-150918-11 | New Mexico |  | 147.5447 | Main | 2015-09-18 08:10 | 67 | 12 |  | 216.715
ADW-022-150919-11 | New Mexico |  | 147.5447 | Main | 2015-09-19 07:45 | 72 | 12 |  | 229.2
ADW-022-150920-11 | New Mexico |  | 147.5447 | Main | 2015-09-20 07:45 | 70 | 12 |  | 224.206
ADW-022-150921-11 | New Mexico |  | 147.5447 | Main | 2015-09-21 08:50 | 81 | 13 |  | 255.791
ADW-022-150923-11 | New Mexico |  | 147.5447 | Main | 2015-09-23 08:55 | 100 | 30 |  | 373.24
ADW-022-150925-11 | New Mexico |  | 147.5447 | Main | 2015-09-25 08:55 | 70 | 12 |  | 224.206
ADW-022-150929-11 | New Mexico |  | 147.5447 | Main | 2015-09-29 07:40 | 75 | 13 |  | 240.809
ADW-022-151009-11 | New Mexico |  | 147.5447 | Main | 2015-10-09 09:45 | 70 | 10 |  | 215.97
ADW-022-151014-11 | New Mexico |  | 147.5447 | Main | 2015-10-14 08:00 | 72 | 12 |  | 229.2
ADW022_SW_102815 | New Mexico |  | 147.5447 | Main | 2015-10-28 13:30 | 67 | 9.6 | 210 | 206.8318
ADW022_SW_111715 | New Mexico |  | 147.5447 | Main | 2015-11-17 08:05 | 75 | 12 | 230 | 236.691
ADW-022_032416L | New Mexico |  | 147.5447 | Main | 2016-03-24 13:52 | 61 | 9.5 | 190 | 191.438
ADW-022_032416DL | New Mexico |  | 147.5447 | Main | 2016-03-24 13:52 | 62 | 9.5 | 190 | 193.935
ADW-022_060916L | New Mexico |  | 147.5447 | Main | 2016-06-09 11:15 | 29 | 4.6 | 91 | 91.3558
ADW-022_082416 | New Mexico |  | 147.5447 | Main | 2016-08-24 08:55 | 64 | 8.5 | 190 | 194.811
ADW-022_082816 | New Mexico |  | 147.5447 | Main | 2016-08-28 16:20 | 69 | 11 | 220 | 217.591
NSW-ARI-150808-11 | New Mexico |  | 151.5841 | Main | 2015-08-08 11:25 | 63 | 8.7 | 190 | 193.1376
NSW-020-150809-11 | New Mexico |  | 151.5841 | Main | 2015-08-09 | 63 | 8.4 | 190 | 191.9022
NSW-020-150810-11 | New Mexico |  | 151.5841 | Main | 2015-08-10 | 60 | 8.4 | 180 | 184.4112
NSW-020-150811-11 | New Mexico |  | 151.5841 | Main | 2015-08-11 11:45 | 62 | 8.7 |  | 190.6406
NSW-020-150812-12 | New Mexico |  | 151.5841 | Main | 2015-08-12 10:30 | 60 | 9 | 190 | 186.882
NSW-020-150812-11 | New Mexico |  | 151.5841 | Main | 2015-08-12 10:30 | 61 | 9 | 190 | 189.379
NSW-020-150813-11 | New Mexico |  | 151.5841 | Main | 2015-08-13 11:40 | 63 | 9 |  | 194.373
NSW-020-150814-11 | New Mexico |  | 151.5841 | Main | 2015-08-14 12:15 | 58 | 8.5 |  | 179.829
NSW-020-150815-11 | New Mexico |  | 151.5841 | Main | 2015-08-15 10:20 | 54 | 8.5 |  | 169.841
NSW-020-150816-11 | New Mexico |  | 151.5841 | Main | 2015-08-16 10:35 | 66 | 9.6 |  | 204.3348
NSW-020-150816-12 | New Mexico |  | 151.5841 | Main | 2015-08-16 10:35 | 67 | 9.7 |  | 207.2436
NSW-020-150817-11 | New Mexico |  | 151.5841 | Main | 2015-08-17 10:10 | 69 | 10 |  | 213.473
NSW-020-150818-12 | New Mexico |  | 151.5841 | Main | 2015-08-18 11:40 | 61 | 10 |  | 193.497
NSW-020-150818-11 | New Mexico |  | 151.5841 | Main | 2015-08-18 11:40 | 63 | 10 |  | 198.491
NSW-020-150819-11 | New Mexico |  | 151.5841 | Main | 2015-08-19 11:35 | 69 | 11 |  | 217.591
NSW-020-150819-12 | New Mexico |  | 151.5841 | Main | 2015-08-19 11:35 | 69 | 11 |  | 217.591
NSW-020-150820-12 | New Mexico |  | 151.5841 | Main | 2015-08-20 10:55 | 64 | 10 |  | 200.988
NSW-020-150820-11 | New Mexico |  | 151.5841 | Main | 2015-08-20 10:55 | 65 | 11 |  | 207.603
NSW-020-150821-11 | New Mexico |  | 151.5841 | Main | 2015-08-21 11:15 | 67 | 12 |  | 216.715
NSW-020-150821-12 | New Mexico |  | 151.5841 | Main | 2015-08-21 11:15 | 69 | 11 |  | 217.591
NSW-020-150822-11 | New Mexico |  | 151.5841 | Main | 2015-08-22 11:10 | 72 | 12 |  | 229.2
NSW-020-150822-12 | New Mexico |  | 151.5841 | Main | 2015-08-22 11:10 | 72 | 12 |  | 229.2
NSW-020-150823-11 | New Mexico |  | 151.5841 | Main | 2015-08-23 11:40 | 72 | 12 |  | 229.2
NSW-020-150824-11 | New Mexico |  | 151.5841 | Main | 2015-08-24 11:05 | 70 | 12 |  | 224.206
NSW-020-150825-11 | New Mexico |  | 151.5841 | Main | 2015-08-25 11:25 | 72 | 12 |  | 229.2
NSW-020-150826-11 | New Mexico |  | 151.5841 | Main | 2015-08-26 11:50 | 76 | 12 |  | 239.188
NSW-020-150827-11 | New Mexico |  | 151.5841 | Main | 2015-08-27 13:10 | 78 | 13 |  | 248.3
NSW-020-150828-11 | New Mexico |  | 151.5841 | Main | 2015-08-28 11:10 | 72 | 12 |  | 229.2
NSW-020-150830-11 | New Mexico |  | 151.5841 | Main | 2015-08-30 11:15 | 69 | 12 |  | 221.709
NSW-020-150831-11 | New Mexico |  | 151.5841 | Main | 2015-08-31 11:05 | 68 | 12 |  | 219.212
NSW-020-150901-11 | New Mexico |  | 151.5841 | Main | 2015-09-01 10:50 | 73 | 12 |  | 231.697
NSW-020-150902-11 | New Mexico |  | 151.5841 | Main | 2015-09-02 10:36 | 72 | 12 |  | 229.2
NSW-020-150905-11 | New Mexico |  | 151.5841 | Main | 2015-09-05 09:02 | 82 | 15 |  | 266.524
NSW-020-150906-11 | New Mexico |  | 151.5841 | Main | 2015-09-06 09:14 | 100 | 21 |  | 336.178
NSW-020-150907-11 | New Mexico |  | 151.5841 | Main | 2015-09-07 09:24 | 73 | 11 |  | 227.579
NSW-020-150908-11 | New Mexico |  | 151.5841 | Main | 2015-09-08 10:25 | 66 | 9.5 |  | 203.923
NSW-020-150909-11 | New Mexico |  | 151.5841 | Main | 2015-09-09 10:09 | 72 | 10 |  | 220.964
NSW-020-150910-11 | New Mexico |  | 151.5841 | Main | 2015-09-10 10:14 | 70 | 11 |  | 220.088
NSW-020-150911-11 | New Mexico |  | 151.5841 | Main | 2015-09-11 09:50 | 71 | 11 |  | 222.585
NSW-020-150912-11 | New Mexico |  | 151.5841 | Main | 2015-09-12 10:40 | 74 | 11 |  | 230.076
NSW-020-150913-11 | New Mexico |  | 151.5841 | Main | 2015-09-13 09:13 | 71 | 12 |  | 226.703
NSW-020-150914-11 | New Mexico |  | 151.5841 | Main | 2015-09-14 09:28 | 72 | 12 |  | 229.2
NSW-020-150915-11 | New Mexico |  | 151.5841 | Main | 2015-09-15 11:21 | 71 | 12 |  | 226.703
NSW-020-150916-11 | New Mexico |  | 151.5841 | Main | 2015-09-16 10:10 | 73 | 13 |  | 235.815
NSW-020-150917-11 | New Mexico |  | 151.5841 | Main | 2015-09-17 10:36 | 67 | 12 |  | 216.715
NSW-020-150918-11 | New Mexico |  | 151.5841 | Main | 2015-09-18 09:55 | 64 | 11 |  | 205.106
NSW-020-150919-11 | New Mexico |  | 151.5841 | Main | 2015-09-19 08:05 | 75 | 13 |  | 240.809
NSW-020-150920-11 | New Mexico |  | 151.5841 | Main | 2015-09-20 08:10 | 76 | 13 |  | 243.306
NSW-020-150921-11 | New Mexico |  | 151.5841 | Main | 2015-09-21 09:05 | 78 | 13 |  | 248.3
NSW-020-150923-11 | New Mexico |  | 151.5841 | Main | 2015-09-23 09:25 | 120 | 41 |  | 468.478
NSW-020-150925-11 | New Mexico |  | 151.5841 | Main | 2015-09-25 09:20 | 72 | 12 |  | 229.2
NSW-020-150929-11 | New Mexico |  | 151.5841 | Main | 2015-09-29 08:05 | 75 | 13 |  | 240.809
NSW-020-151009-11 | New Mexico |  | 151.5841 | Main | 2015-10-09 10:05 | 72 | 11 |  | 225.082
NSW-020-151014-11 | New Mexico |  | 151.5841 | Main | 2015-10-14 08:20 | 71 | 11 |  | 222.585
ADWS-IT1-150807-21 | New Mexico |  | 157.5548 | Main | 2015-08-07 12:02 | 58 | 8.5 | 180 | 179.829
ADWS-IT1-150807-22 | New Mexico |  | 157.5548 | Main | 2015-08-07 12:02 | 58 | 8.5 | 180 | 179.829
ADWS-IT1-150808-11 | New Mexico |  | 157.5548 | Main | 2015-08-08 09:55 | 67 | 9.1 | 200 | 204.7728
ADW-021-150809-11 | New Mexico |  | 157.5548 | Main | 2015-08-09 | 65 | 8.7 | 200 | 198.1316
ADW-021-150810-12 | New Mexico |  | 157.5548 | Main | 2015-08-10 | 60 | 8.5 | 180 | 184.823
ADW-021-150810-11 | New Mexico |  | 157.5548 | Main | 2015-08-10 | 61 | 8.7 | 190 | 188.1436
ADW-021-150811-11 | New Mexico |  | 157.5548 | Main | 2015-08-11 10:15 | 59 | 8.5 |  | 182.326
ADW-021-150812-11 | New Mexico |  | 157.5548 | Main | 2015-08-12 09:35 | 62 | 9.3 | 190 | 193.1114
ADW-021-150813-11 | New Mexico |  | 157.5548 | Main | 2015-08-13 10:30 | 62 | 8.9 |  | 191.4642
ADW-021-150814-11 | New Mexico |  | 157.5548 | Main | 2015-08-14 11:20 | 61 | 9 |  | 189.379
ADW-021-150815-11 | New Mexico |  | 157.5548 | Main | 2015-08-15 09:27 | 56 | 8.8 |  | 176.0704
ADW-021-150816-11 | New Mexico |  | 157.5548 | Main | 2015-08-16 09:05 | 71 | 9.9 |  | 218.0552
ADW-021-150817-11 | New Mexico |  | 157.5548 | Main | 2015-08-17 09:00 | 78 | 11 |  | 240.064
ADW-021-150818-11 | New Mexico |  | 157.5548 | Main | 2015-08-18 10:20 | 65 | 10 |  | 203.485
ADW-021-150819-11 | New Mexico |  | 157.5548 | Main | 2015-08-19 10:15 | 76 | 12 |  | 239.188
ADW-021-150820-11 | New Mexico |  | 157.5548 | Main | 2015-08-20 09:45 | 69 | 11 |  | 217.591
ADW-021-150821-11 | New Mexico |  | 157.5548 | Main | 2015-08-21 10:10 | 71 | 12 |  | 226.703
ADW-021-150822-11 | New Mexico |  | 157.5548 | Main | 2015-08-22 09:40 | 70 | 12 |  | 224.206
ADW-021-150823-11 | New Mexico |  | 157.5548 | Main | 2015-08-23 09:55 | 80 | 13 |  | 253.294
ADW-021-150824-11 | New Mexico |  | 157.5548 | Main | 2015-08-24 08:30 | 72 | 12 |  | 229.2
ADW-021-150825-11 | New Mexico |  | 157.5548 | Main | 2015-08-25 10:05 | 73 | 13 |  | 235.815
ADW-021-150826-11 | New Mexico |  | 157.5548 | Main | 2015-08-26 10:35 | 83 | 14 |  | 264.903
ADW-021-150827-11 | New Mexico |  | 157.5548 | Main | 2015-08-27 10:05 | 80 | 14 |  | 257.412
ADW-021-150828-11 | New Mexico |  | 157.5548 | Main | 2015-08-28 09:40 | 75 | 12 |  | 236.691
ADW-021-150830-11 | New Mexico |  | 157.5548 | Main | 2015-08-30 08:40 | 69 | 12 |  | 221.709
ADW-021-150831-11 | New Mexico |  | 157.5548 | Main | 2015-08-31 09:50 | 71 | 12 |  | 226.703
ADW-021-150901-11 | New Mexico |  | 157.5548 | Main | 2015-09-01 09:25 | 70 | 12 |  | 224.206
ADW-021-150902-11 | New Mexico |  | 157.5548 | Main | 2015-09-02 09:37 | 74 | 12 |  | 234.194
ADW-021-150905-11 | New Mexico |  | 157.5548 | Main | 2015-09-05 09:37 | 100 | 21 |  | 336.178
ADW-021-150906-11 | New Mexico |  | 157.5548 | Main | 2015-09-06 09:45 | 110 | 22 |  | 365.266
ADW-021-150907-11 | New Mexico |  | 157.5548 | Main | 2015-09-07 10:06 | 80 | 12 |  | 249.176
ADW-021-150908-11 | New Mexico |  | 157.5548 | Main | 2015-09-08 11:05 | 68 | 9.6 |  | 209.3288
ADW-021-150909-11 | New Mexico |  | 157.5548 | Main | 2015-09-09 10:39 | 75 | 11 |  | 232.573
ADW-021-150910-11 | New Mexico |  | 157.5548 | Main | 2015-09-10 10:49 | 70 | 11 |  | 220.088
ADW-021-150911-11 | New Mexico |  | 157.5548 | Main | 2015-09-11 10:20 | 77 | 12 |  | 241.685
ADW-021-150912-11 | New Mexico |  | 157.5548 | Main | 2015-09-12 11:10 | 77 | 11 |  | 237.567
ADW-021-150913-11 | New Mexico |  | 157.5548 | Main | 2015-09-13 09:30 | 75 | 12 |  | 236.691
ADW-021-150914-11 | New Mexico |  | 157.5548 | Main | 2015-09-14 10:00 | 78 | 12 |  | 244.182
ADW-021-150915-11 | New Mexico |  | 157.5548 | Main | 2015-09-15 11:48 | 75 | 12 |  | 236.691
ADW-021-150916-11 | New Mexico |  | 157.5548 | Main | 2015-09-16 10:36 | 77 | 13 |  | 245.803
ADW-021-150917-11 | New Mexico |  | 157.5548 | Main | 2015-09-17 09:02 | 76 | 13 |  | 243.306
ADW-021-150918-11 | New Mexico |  | 157.5548 | Main | 2015-09-18 08:55 | 73 | 12 |  | 231.697
ADW-021-150919-11 | New Mexico |  | 157.5548 | Main | 2015-09-19 08:25 | 82 | 13 |  | 258.288
ADW-021-150920-11 | New Mexico |  | 157.5548 | Main | 2015-09-20 08:20 | 82 | 13 |  | 258.288
ADW-021-150921-11 | New Mexico |  | 157.5548 | Main | 2015-09-21 09:25 | 81 | 13 |  | 255.791
ADW-021-150923-11 | New Mexico |  | 157.5548 | Main | 2015-09-23 09:55 | 130 | 40 |  | 489.33
ADW-021-150925-11 | New Mexico |  | 157.5548 | Main | 2015-09-25 09:50 | 75 | 13 |  | 240.809
ADW-021-150929-11 | New Mexico |  | 157.5548 | Main | 2015-09-29 08:25 | 82 | 14 |  | 262.406
ADW-021-151009-11 | New Mexico |  | 157.5548 | Main | 2015-10-09 10:55 | 74 | 11 |  | 230.076
ADW-021-151014-11 | New Mexico |  | 157.5548 | Main | 2015-10-14 08:40 | 76 | 12 |  | 239.188
ADW021_SW_102815 | New Mexico |  | 157.5548 | Main | 2015-10-28 14:30 | 71 | 10 | 220 | 218.467
ADW021_SW_111715 | New Mexico |  | 157.5548 | Main | 2015-11-17 09:30 | 76 | 12 | 240 | 239.188
ADW-021_032416L | New Mexico |  | 157.5548 | Main | 2016-03-24 12:43 | 61 | 9.6 | 190 | 191.8498
ADW-021_060916L | New Mexico |  | 157.5548 | Main | 2016-06-09 09:30 | 30 | 4 | 91 | 91.382
ADW-021_082416 | New Mexico |  | 157.5548 | Main | 2016-08-24 11:15 | 76 | 12 | 240 | 239.188
ADWS-ARP-150808-11 | New Mexico |  | 162.8656 | Main | 2015-08-08 08:20 | 69 | 9.4 | 210 | 211.0022
ADW-010-150809-11 | New Mexico |  | 162.8656 | Main | 2015-08-09 | 64 | 8.6 | 190 | 195.2228
ADW-010-150810-11 | New Mexico |  | 162.8656 | Main | 2015-08-10 | 60 | 8.5 | 180 | 184.823
ADW-010-150811-11 | New Mexico |  | 162.8656 | Main | 2015-08-11 09:00 | 60 | 8.6 |  | 185.2348
ADW-010-150812-11 | New Mexico |  | 162.8656 | Main | 2015-08-12 08:10 | 61 | 8.9 | 190 | 188.9672
ADW-010-150813-11 | New Mexico |  | 162.8656 | Main | 2015-08-13 09:45 | 63 | 9 |  | 194.373
ADW-010-150814-11 | New Mexico |  | 162.8656 | Main | 2015-08-14 08:45 | 61 | 8.8 |  | 188.5554
ADW-010-150814-12 | New Mexico |  | 162.8656 | Main | 2015-08-14 08:45 | 62 | 8.9 |  | 191.4642
ADW-010-150815-11 | New Mexico |  | 162.8656 | Main | 2015-08-15 08:40 | 63 | 9.2 |  | 195.1966
ADW-010-150816-11 | New Mexico |  | 162.8656 | Main | 2015-08-16 09:53 | 70 | 9.6 |  | 214.3228
ADW-010-150817-11 | New Mexico |  | 162.8656 | Main | 2015-08-17 09:03 | 80 | 11 |  | 245.058
ADW-010-150818-12 | New Mexico |  | 162.8656 | Main | 2015-08-18 08:50 | 69 | 11 |  | 217.591
ADW-010-150818-11 | New Mexico |  | 162.8656 | Main | 2015-08-18 08:50 | 70 | 12 |  | 224.206
ADW-010-150819-11 | New Mexico |  | 162.8656 | Main | 2015-08-19 08:45 | 79 | 12 |  | 246.679
ADW-010-150819-12 | New Mexico |  | 162.8656 | Main | 2015-08-19 08:45 | 84 | 13 |  | 263.282
ADW-010-150820-11 | New Mexico |  | 162.8656 | Main | 2015-08-20 08:35 | 75 | 12 |  | 236.691
ADW-010-150821-11 | New Mexico |  | 162.8656 | Main | 2015-08-21 09:00 | 74 | 12 |  | 234.194
ADW-010-150822-11 | New Mexico |  | 162.8656 | Main | 2015-08-22 08:30 | 78 | 12 |  | 244.182
ADW-010-150823-12 | New Mexico |  | 162.8656 | Main | 2015-08-23 08:25 | 70 | 12 |  | 224.206
ADW-010-150823-11 | New Mexico |  | 162.8656 | Main | 2015-08-23 08:25 | 80 | 13 |  | 253.294
ADW-010-150824-12 | New Mexico |  | 162.8656 | Main | 2015-08-24 09:45 | 80 | 13 |  | 253.294
ADW-010-150824-11 | New Mexico |  | 162.8656 | Main | 2015-08-24 09:45 | 83 | 13 |  | 260.785
ADW-010-150825-11 | New Mexico |  | 162.8656 | Main | 2015-08-25 08:20 | 85 | 13 |  | 265.779
ADW-010-150825-12 | New Mexico |  | 162.8656 | Main | 2015-08-25 08:20 | 90 | 14 |  | 282.382
ADW-010-150826-12 | New Mexico |  | 162.8656 | Main | 2015-08-26 08:55 | 95 | 15 |  | 298.985
ADW-010-150826-11 | New Mexico |  | 162.8656 | Main | 2015-08-26 08:55 | 96 | 16 |  | 305.6
ADW-010-150827-11 | New Mexico |  | 162.8656 | Main | 2015-08-27 08:20 | 100 | 19 |  | 327.942
ADW-010-150827-12 | New Mexico |  | 162.8656 | Main | 2015-08-27 08:20 | 100 | 20 |  | 332.06
ADW-010-150828-12 | New Mexico |  | 162.8656 | Main | 2015-08-28 08:15 | 80 | 14 |  | 257.412
ADW-010-150828-11 | New Mexico |  | 162.8656 | Main | 2015-08-28 08:15 | 82 | 14 |  | 262.406
ADW-010-150830-11 | New Mexico |  | 162.8656 | Main | 2015-08-30 10:05 | 72 | 12 |  | 229.2
ADW-010-150830-12 | New Mexico |  | 162.8656 | Main | 2015-08-30 10:05 | 76 | 13 |  | 243.306
ADW-010-150831-11 | New Mexico |  | 162.8656 | Main | 2015-08-31 08:35 | 74 | 12 |  | 234.194
ADW-010-150831-12 | New Mexico |  | 162.8656 | Main | 2015-08-31 08:35 | 75 | 12 |  | 236.691
ADW-010-150901-12 | New Mexico |  | 162.8656 | Main | 2015-09-01 08:20 | 79 | 12 |  | 246.679
ADW-010-150901-11 | New Mexico |  | 162.8656 | Main | 2015-09-01 08:20 | 79 | 12 |  | 246.679
ADW-010-150902-11 | New Mexico |  | 162.8656 | Main | 2015-09-02 08:20 | 81 | 12 |  | 251.673
ADW-010-150902-12 | New Mexico |  | 162.8656 | Main | 2015-09-02 08:20 | 83 | 13 |  | 260.785
ADW-010-150905-12 | New Mexico |  | 162.8656 | Main | 2015-09-05 10:33 | 110 | 22 |  | 365.266
ADW-010-150905-11 | New Mexico |  | 162.8656 | Main | 2015-09-05 10:33 | 110 | 23 |  | 369.384
ADW-010-150906-12 | New Mexico |  | 162.8656 | Main | 2015-09-06 10:30 | 120 | 24 |  | 398.472
ADW-010-150906-11 | New Mexico |  | 162.8656 | Main | 2015-09-06 10:30 | 120 | 24 |  | 398.472
ADW-010-150907-12 | New Mexico |  | 162.8656 | Main | 2015-09-07 11:01 | 78 | 12 |  | 244.182
ADW-010-150907-11 | New Mexico |  | 162.8656 | Main | 2015-09-07 11:01 | 79 | 12 |  | 246.679
ADW-010-150908-11 | New Mexico |  | 162.8656 | Main | 2015-09-08 11:55 | 74 | 11 |  | 230.076
ADW-010-150908-12 | New Mexico |  | 162.8656 | Main | 2015-09-08 11:55 | 74 | 11 |  | 230.076
ADW-010-150909-12 | New Mexico |  | 162.8656 | Main | 2015-09-09 11:41 | 77 | 11 |  | 237.567
ADW-010-150909-11 | New Mexico |  | 162.8656 | Main | 2015-09-09 11:41 | 78 | 11 |  | 240.064
ADW-010-150910-12 | New Mexico |  | 162.8656 | Main | 2015-09-10 11:32 | 75 | 12 |  | 236.691
ADW-010-150910-11 | New Mexico |  | 162.8656 | Main | 2015-09-10 11:32 | 76 | 12 |  | 239.188
ADW-010-150911-11 | New Mexico |  | 162.8656 | Main | 2015-09-11 11:20 | 78 | 12 |  | 244.182
ADW-010-150911-12 | New Mexico |  | 162.8656 | Main | 2015-09-11 11:20 | 78 | 12 |  | 244.182
ADW-010-150912-11 | New Mexico |  | 162.8656 | Main | 2015-09-12 11:55 | 81 | 12 |  | 251.673
ADW-010-150912-12 | New Mexico |  | 162.8656 | Main | 2015-09-12 11:55 | 81 | 12 |  | 251.673
ADW-010-150913-11 | New Mexico |  | 162.8656 | Main | 2015-09-13 10:02 | 80 | 12 |  | 249.176
ADW-010-150913-12 | New Mexico |  | 162.8656 | Main | 2015-09-13 10:02 | 82 | 13 |  | 258.288
ADW-010-150914-12 | New Mexico |  | 162.8656 | Main | 2015-09-14 10:32 | 82 | 13 |  | 258.288
ADW-010-150914-11 | New Mexico |  | 162.8656 | Main | 2015-09-14 10:32 | 82 | 13 |  | 258.288
ADW-010-150915-11 | New Mexico |  | 162.8656 | Main | 2015-09-15 12:21 | 79 | 13 |  | 250.797
ADW-010-150915-12 | New Mexico |  | 162.8656 | Main | 2015-09-15 12:21 | 80 | 13 |  | 253.294
ADW-010-150916-12 | New Mexico |  | 162.8656 | Main | 2015-09-16 11:17 | 80 | 13 |  | 253.294
ADW-010-150916-11 | New Mexico |  | 162.8656 | Main | 2015-09-16 11:17 | 81 | 13 |  | 255.791
ADW-010-150917-12 | New Mexico |  | 162.8656 | Main | 2015-09-17 11:09 | 75 | 12 |  | 236.691
ADW-010-150917-11 | New Mexico |  | 162.8656 | Main | 2015-09-17 11:09 | 77 | 12 |  | 241.685
ADW-010-150918-11 | New Mexico |  | 162.8656 | Main | 2015-09-18 10:55 | 74 | 12 |  | 234.194
ADW-010-150918-12 | New Mexico |  | 162.8656 | Main | 2015-09-18 10:55 | 77 | 12 |  | 241.685
ADW-010-150919-12 | New Mexico |  | 162.8656 | Main | 2015-09-19 08:55 | 83 | 13 |  | 260.785
ADW-010-150919-11 | New Mexico |  | 162.8656 | Main | 2015-09-19 08:55 | 85 | 13 |  | 265.779
ADW-010-150920-11 | New Mexico |  | 162.8656 | Main | 2015-09-20 08:40 | 84 | 13 |  | 263.282
ADW-010-150920-12 | New Mexico |  | 162.8656 | Main | 2015-09-20 08:40 | 86 | 13 |  | 268.276
ADW-010-150921-12 | New Mexico |  | 162.8656 | Main | 2015-09-21 09:50 | 86 | 13 |  | 268.276
ADW-010-150921-11 | New Mexico |  | 162.8656 | Main | 2015-09-21 09:50 | 88 | 14 |  | 277.388
ADW-010-150923-12 | New Mexico |  | 162.8656 | Main | 2015-09-23 10:30 | 110 | 29 |  | 394.092
ADW-010-150923-11 | New Mexico |  | 162.8656 | Main | 2015-09-23 10:30 | 120 | 30 |  | 423.18
ADW-010-150925-11 | New Mexico |  | 162.8656 | Main | 2015-09-25 10:30 | 79 | 13 |  | 250.797
ADW-010-150925-12 | New Mexico |  | 162.8656 | Main | 2015-09-25 10:30 | 81 | 13 |  | 255.791
ADW-010-150929-12 | New Mexico |  | 162.8656 | Main | 2015-09-29 09:10 | 82 | 14 |  | 262.406
ADW-010-150929-11 | New Mexico |  | 162.8656 | Main | 2015-09-29 09:10 | 84 | 14 |  | 267.4
ADW-010-151009-12 | New Mexico |  | 162.8656 | Main | 2015-10-09 11:35 | 76 | 11 |  | 235.07
ADW-010-151009-11 | New Mexico |  | 162.8656 | Main | 2015-10-09 11:35 | 76 | 11 |  | 235.07
ADW-010-151014-12 | New Mexico |  | 162.8656 | Main | 2015-10-14 09:10 | 78 | 12 |  | 244.182
ADW-010-151014-11 | New Mexico |  | 162.8656 | Main | 2015-10-14 09:10 | 80 | 12 |  | 249.176
ADW010_SW_111715 | New Mexico |  | 162.8656 | Main | 2015-11-17 10:45 | 76 | 12 | 240 | 239.188
ADW-010_032416L | New Mexico |  | 162.8656 | Main | 2016-03-24 11:31 | 61 | 9.8 | 190 | 192.6734
ADW-010_060916L | New Mexico |  | 162.8656 | Main | 2016-06-09 12:20 | 29 | 4.4 | 90 | 90.5322
ADW-010_060916DL | New Mexico |  | 162.8656 | Main | 2016-06-09 12:20 | 30 | 4.5 | 93 | 93.441
ADW-010_082416 | New Mexico |  | 162.8656 | Main | 2016-08-24 14:00 | 79 | 13 | 250 | 250.797
66Animas029.2_08/06/2015 18:39 | New Mexico |  | 162.9944 | Ditch | 2015-08-06 18:39 | 58 | 9.8 | 190 | 185.1824
66Animas028.1_08/07/2015 16:40 | New Mexico |  | 164.0887 | Main | 2015-08-07 16:40 | 56 | 9.7 | 180 | 179.7766
66Animas028.1_08/08/2015 05:50 | New Mexico |  | 164.0887 | Main | 2015-08-08 05:50 | 62 | 10 | 200 | 195.994
66Animas028.1_08/08/2015 11:15 | New Mexico |  | 164.0887 | Main | 2015-08-08 11:15 | 59 | 9.8 | 190 | 187.6794
66Animas028.1_08/08/2015 17:00 | New Mexico |  | 164.0887 | Main | 2015-08-08 17:00 | 60 | 9.7 | 190 | 189.7646
66Animas028.1_08/08/2015 22:40 | New Mexico |  | 164.0887 | Main | 2015-08-08 22:40 | 58 | 9.9 | 180 | 185.5942
66Animas028.1_08/09/2015 05:45 | New Mexico |  | 164.0887 | Main | 2015-08-09 05:45 | 56 | 9.7 | 180 | 179.7766
66Animas028.1_08/10/2015 13:30 | New Mexico |  | 164.0887 | Main | 2015-08-10 13:30 | 55 | 9.1 |  | 174.8088
66Animas028.1_08/10/2015 18:25 | New Mexico |  | 164.0887 | Main | 2015-08-10 18:25 | 59 | 9.7 | 190 | 187.2676
66Animas028.1_08/11/2015 00:03 | New Mexico |  | 164.0887 | Main | 2015-08-11 00:03 | 57 | 9.4 | 180 | 181.0382
66Animas028.1_08/11/2015 06:38 | New Mexico |  | 164.0887 | Main | 2015-08-11 06:38 | 53 | 9 | 170 | 169.403
66Animas028.1_08/11/2015 12:10 | New Mexico |  | 164.0887 | Main | 2015-08-11 12:10 | 58 | 10 | 190 | 186.006
66Animas028.1_08/11/2015 17:10 | New Mexico |  | 164.0887 | Main | 2015-08-11 17:10 | 61 | 10 | 190 | 193.497
66Animas028.1_08/12/2015 12:50 | New Mexico |  | 164.0887 | Main | 2015-08-12 12:50 | 55 | 9.7 | 180 | 177.2796
66Animas028.1_08/12/2015 17:30 | New Mexico |  | 164.0887 | Main | 2015-08-12 17:30 | 59 | 10 | 190 | 188.503
66Animas028.1_08/12/2015 23:20 | New Mexico |  | 164.0887 | Main | 2015-08-12 23:20 | 56 | 9.3 | 180 | 178.1294
66Animas028.1_08/13/2015 06:20 | New Mexico |  | 164.0887 | Main | 2015-08-13 06:20 | 58 | 9.7 | 180 | 184.7706
66Animas028.1_08/13/2015 11:50 | New Mexico |  | 164.0887 | Main | 2015-08-13 11:50 | 55 | 9.9 | 180 | 178.1032
66Animas028.1_08/13/2015 17:50 | New Mexico |  | 164.0887 | Main | 2015-08-13 17:50 | 60 | 10 | 190 | 191
66Animas028.1_08/14/2015 07:00 | New Mexico |  | 164.0887 | Main | 2015-08-14 07:00 | 59 | 9.7 | 190 | 187.2676
CoF_42222 | New Mexico |  | 176.5611 | Main | 2015-08-06 | 98 | 16.6 |  | 313.0648
FWS-ARP2-150807-21 | New Mexico |  | 176.5611 | Main | 2015-08-07 13:48 | 67 | 9.6 | 210 | 206.8318
FWS-ARP2-150808-11 | New Mexico |  | 176.5611 | Main | 2015-08-08 11:50 | 69 | 9.4 | 210 | 211.0022
FW-012-150809-11 | New Mexico |  | 176.5611 | Main | 2015-08-09 | 68 | 9.1 | 210 | 207.2698
CoF_42226 | New Mexico |  | 176.5611 | Main | 2015-08-10 | 67.6 | 9.61 |  | 208.3712
FW-012-150810-11 | New Mexico |  | 176.5611 | Main | 2015-08-10 10:40 | 64 | 8.6 | 200 | 195.2228
CoF_42227 | New Mexico |  | 176.5611 | Main | 2015-08-11 | 61.4 | 8.86 |  | 189.8013
FW-012-150811-11 | New Mexico |  | 176.5611 | Main | 2015-08-11 09:20 | 65 | 8.7 |  | 198.1316
CoF_42228 | New Mexico |  | 176.5611 | Main | 2015-08-12 | 67.4 | 9.83 |  | 208.7777
FW-012-150812-11 | New Mexico |  | 176.5611 | Main | 2015-08-12 08:30 | 69 | 9.5 | 210 | 211.414
CoF_42229 | New Mexico |  | 176.5611 | Main | 2015-08-13 | 68.2 | 9.94 |  | 211.2283
FW-012-150813-11 | New Mexico |  | 176.5611 | Main | 2015-08-13 09:00 | 69 | 9.5 |  | 211.414
CoF_42230 | New Mexico |  | 176.5611 | Main | 2015-08-14 | 75.7 | 11.1 |  | 234.7327
FW-012-150814-11 | New Mexico |  | 176.5611 | Main | 2015-08-14 09:00 | 68 | 9.3 |  | 208.0934
FW-012-150815-11 | New Mexico |  | 176.5611 | Main | 2015-08-15 08:35 | 68 | 9.4 |  | 208.5052
FW-012-150816-11 | New Mexico |  | 176.5611 | Main | 2015-08-16 11:12 | 82 | 11 |  | 250.052
FW-012-150817-11 | New Mexico |  | 176.5611 | Main | 2015-08-17 10:22 | 88 | 11 |  | 265.034
FW-012-150818-11 | New Mexico |  | 176.5611 | Main | 2015-08-18 09:10 | 83 | 12 |  | 256.667
FW-012-150819-11 | New Mexico |  | 176.5611 | Main | 2015-08-19 08:40 | 84 | 12 |  | 259.164
FW-012-150819-12 | New Mexico |  | 176.5611 | Main | 2015-08-19 08:40 | 90 | 13 |  | 278.264
FW-012-150820-11 | New Mexico |  | 176.5611 | Main | 2015-08-20 08:30 | 86 | 13 |  | 268.276
FW-012-150821-11 | New Mexico |  | 176.5611 | Main | 2015-08-21 08:30 | 93 | 13 |  | 285.755
FW-012-150822-11 | New Mexico |  | 176.5611 | Main | 2015-08-22 08:30 | 96 | 14 |  | 297.364
FW-012-150823-11 | New Mexico |  | 176.5611 | Main | 2015-08-23 08:00 | 97 | 14 |  | 299.861
FW-012-150824-11 | New Mexico |  | 176.5611 | Main | 2015-08-24 08:15 | 100 | 14 |  | 307.352
FW-012-150825-11 | New Mexico |  | 176.5611 | Main | 2015-08-25 08:00 | 110 | 15 |  | 336.44
FW-012-150826-11 | New Mexico |  | 176.5611 | Main | 2015-08-26 08:00 | 140 | 21 |  | 436.058
FW-012-150827-11 | New Mexico |  | 176.5611 | Main | 2015-08-27 08:30 | 250 | 54 |  | 846.622
FW-012-150828-11 | New Mexico |  | 176.5611 | Main | 2015-08-28 08:10 | 170 | 32 |  | 556.266
FW-012-150830-11 | New Mexico |  | 176.5611 | Main | 2015-08-30 08:25 | 140 | 25 |  | 452.53
FW-012-150831-11 | New Mexico |  | 176.5611 | Main | 2015-08-31 08:00 | 120 | 20 |  | 382
FW-012-150901-11 | New Mexico |  | 176.5611 | Main | 2015-09-01 08:05 | 120 | 18 |  | 373.764
FW-012-150902-11 | New Mexico |  | 176.5611 | Main | 2015-09-02 08:15 | 130 | 19 |  | 402.852
FW-012-150905-11 | New Mexico |  | 176.5611 | Main | 2015-09-05 12:10 | 140 | 20 |  | 431.94
FW-012-150906-11 | New Mexico |  | 176.5611 | Main | 2015-09-06 12:35 | 160 | 31 |  | 527.178
FW-012-150907-11 | New Mexico |  | 176.5611 | Main | 2015-09-07 08:05 | 91 | 16 |  | 293.115
FW-012-150908-11 | New Mexico |  | 176.5611 | Main | 2015-09-08 09:06 | 170 | 27 |  | 535.676
FW-012-150909-11 | New Mexico |  | 176.5611 | Main | 2015-09-09 09:05 | 86 | 12 |  | 264.158
FW-012-150910-11 | New Mexico |  | 176.5611 | Main | 2015-09-10 09:05 | 93 | 14 |  | 289.873
FW-012-150911-11 | New Mexico |  | 176.5611 | Main | 2015-09-11 11:16 | 140 | 22 |  | 440.176
FW-012-150912-11 | New Mexico |  | 176.5611 | Main | 2015-09-12 09:43 | 130 | 19 |  | 402.852
FW-012-150913-11 | New Mexico |  | 176.5611 | Main | 2015-09-13 10:38 | 140 | 21 |  | 436.058
FW-012-150914-11 | New Mexico |  | 176.5611 | Main | 2015-09-14 11:05 | 130 | 19 |  | 402.852
FW-012-150915-11 | New Mexico |  | 176.5611 | Main | 2015-09-15 12:05 | 110 | 17 |  | 344.676
FW-012-150916-11 | New Mexico |  | 176.5611 | Main | 2015-09-16 09:10 | 97 | 14 |  | 299.861
FW-012-150917-11 | New Mexico |  | 176.5611 | Main | 2015-09-17 08:50 | 110 | 17 |  | 344.676
FW-012-150918-11 | New Mexico |  | 176.5611 | Main | 2015-09-18 11:30 | 110 | 17 |  | 344.676
FW-012-150919-11 | New Mexico |  | 176.5611 | Main | 2015-09-19 09:30 | 120 | 19 |  | 377.882
FW-012-150920-11 | New Mexico |  | 176.5611 | Main | 2015-09-20 09:20 | 120 | 17 |  | 369.646
FW-012-150921-11 | New Mexico |  | 176.5611 | Main | 2015-09-21 10:20 | 120 | 18 |  | 373.764
FW-012-150922-11 | New Mexico |  | 176.5611 | Main | 2015-09-22 07:45 | 110 | 17 |  | 344.676
FW-012-150924-11 | New Mexico |  | 176.5611 | Main | 2015-09-24 08:35 | 96 | 19 |  | 317.954
FW-012-150928-11 | New Mexico |  | 176.5611 | Main | 2015-09-28 08:35 | 90 | 14 |  | 282.382
FW-012-150930-11 | New Mexico |  | 176.5611 | Main | 2015-09-30 08:30 | 100 | 16 |  | 315.588
FW-012-151008-11 | New Mexico |  | 176.5611 | Main | 2015-10-08 09:15 | 85 | 11 |  | 257.543
FW-012-151014-11 | New Mexico |  | 176.5611 | Main | 2015-10-14 10:00 | 90 | 14 |  | 282.382
FW012_SW_102815 | New Mexico |  | 176.5611 | Main | 2015-10-28 15:45 | 150 | 23 | 280 | 469.264
FW012_SW_111715 | New Mexico |  | 176.5611 | Main | 2015-11-17 11:30 | 120 | 18 | 380 | 373.764
FW012_SW_111715D | New Mexico |  | 176.5611 | Main | 2015-11-17 11:40 | 120 | 18 | 370 | 373.764
FW-012_032416DL | New Mexico |  | 176.5611 | Main | 2016-03-24 09:55 | 69 | 11 | 210 | 217.591
FW-012_032416L | New Mexico |  | 176.5611 | Main | 2016-03-24 09:55 | 73 | 11 | 230 | 227.579
FW-012_060916L | New Mexico |  | 176.5611 | Main | 2016-06-09 13:32 | 34 | 5.2 | 110 | 106.3116
FW-012_082716 | New Mexico |  | 176.5611 | Main | 2016-08-27 08:15 | 95 | 14 | 300 | 294.867
66Animas001.7_08/07/2015 20:15 | New Mexico |  | 189.3876 | Main | 2015-08-07 20:15 | 51 | 9.3 | 160 | 165.6444
66Animas001.7_08/08/2015 07:00 | New Mexico |  | 189.3876 | Main | 2015-08-08 07:00 | 69 | 12 | 220 | 221.709
66Animas001.7_08/08/2015 12:30 | New Mexico |  | 189.3876 | Main | 2015-08-08 12:30 | 70 | 11 | 220 | 220.088
66Animas001.7_08/08/2015 18:30 | New Mexico |  | 189.3876 | Main | 2015-08-08 18:30 | 66 | 11 | 210 | 210.1
66Animas001.7_08/08/2015 23:20 | New Mexico |  | 189.3876 | Main | 2015-08-08 23:20 | 65 | 11 | 210 | 207.603
66Animas001.7_08/09/2015 06:30 | New Mexico |  | 189.3876 | Main | 2015-08-09 06:30 | 63 | 10 | 200 | 198.491
66Animas001.7_08/10/2015 15:41 | New Mexico |  | 189.3876 | Main | 2015-08-10 15:41 | 60 | 9.8 | 190 | 190.1764
66Animas001.7_08/10/2015 19:20 | New Mexico |  | 189.3876 | Main | 2015-08-10 19:20 | 60 | 9.8 | 190 | 190.1764
66Animas001.7_08/11/2015 00:43 | New Mexico |  | 189.3876 | Main | 2015-08-11 00:43 | 64 | 10 | 200 | 200.988
66Animas001.7_08/11/2015 07:30 | New Mexico |  | 189.3876 | Main | 2015-08-11 07:30 | 67 | 11 | 210 | 212.597
66Animas001.7_08/11/2015 13:00 | New Mexico |  | 189.3876 | Main | 2015-08-11 13:00 | 66 | 11 | 210 | 210.1
66Animas001.7_08/11/2015 18:20 | New Mexico |  | 189.3876 | Main | 2015-08-11 18:20 | 59 | 10 | 190 | 188.503
66Animas001.7_08/12/2015 13:45 | New Mexico |  | 189.3876 | Main | 2015-08-12 13:45 | 59 | 10 | 200 | 188.503
66Animas001.7_08/12/2015 18:05 | New Mexico |  | 189.3876 | Main | 2015-08-12 18:05 | 56 | 9.8 | 180 | 180.1884
66Animas001.7_08/13/2015 01:00 | New Mexico |  | 189.3876 | Main | 2015-08-13 01:00 | 59 | 11 | 190 | 192.621
66Animas001.7_08/13/2015 07:00 | New Mexico |  | 189.3876 | Main | 2015-08-13 07:00 | 64 | 11 | 200 | 205.106
66Animas001.7_08/13/2015 12:35 | New Mexico |  | 189.3876 | Main | 2015-08-13 12:35 | 64 | 11 | 200 | 205.106
66Animas001.7_08/13/2015 18:35 | New Mexico |  | 189.3876 | Main | 2015-08-13 18:35 | 60 | 10 | 190 | 191
66Animas001.7_08/14/2015 07:45 | New Mexico |  | 189.3876 | Main | 2015-08-14 07:45 | 64 | 10 | 200 | 200.988
FW-040-150809-11 | New Mexico |  | 190.1601 | Main | 2015-08-09 | 69 | 8.8 | 210 | 208.5314
FW-040-150810-11 | New Mexico |  | 190.1601 | Main | 2015-08-10 | 67 | 8.8 | 200 | 203.5374
FW-040-150811-11 | New Mexico |  | 190.1601 | Main | 2015-08-11 13:05 | 69 | 9.1 |  | 209.7668
FW-040-150812-11 | New Mexico |  | 190.1601 | Main | 2015-08-12 11:00 | 70 | 9.6 | 210 | 214.3228
FW-040-150813-11 | New Mexico |  | 190.1601 | Main | 2015-08-13 10:40 | 69 | 9.6 |  | 211.8258
FW-040-150814-11 | New Mexico |  | 190.1601 | Main | 2015-08-14 10:45 | 70 | 9.6 |  | 214.3228
FW-040-150815-11 | New Mexico |  | 190.1601 | Main | 2015-08-15 10:20 | 67 | 9.5 |  | 206.42
FW-040-150816-11 | New Mexico |  | 190.1601 | Main | 2015-08-16 08:50 | 82 | 11 |  | 250.052
FW-040-150817-11 | New Mexico |  | 190.1601 | Main | 2015-08-17 08:15 | 85 | 12 |  | 261.661
FW-040-150818-11 | New Mexico |  | 190.1601 | Main | 2015-08-18 11:20 | 79 | 12 |  | 246.679
FW-040-150819-11 | New Mexico |  | 190.1601 | Main | 2015-08-19 11:00 | 87 | 13 |  | 270.773
FW-040-150820-11 | New Mexico |  | 190.1601 | Main | 2015-08-20 10:25 | 84 | 13 |  | 263.282
FW-040-150821-11 | New Mexico |  | 190.1601 | Main | 2015-08-21 10:40 | 84 | 13 |  | 263.282
FW-040-150822-11 | New Mexico |  | 190.1601 | Main | 2015-08-22 10:20 | 86 | 13 |  | 268.276
FW-040-150823-11 | New Mexico |  | 190.1601 | Main | 2015-08-23 10:10 | 91 | 14 |  | 284.879
FW-040-150824-11 | New Mexico |  | 190.1601 | Main | 2015-08-24 10:15 | 91 | 14 |  | 284.879
FW-040-150825-11 | New Mexico |  | 190.1601 | Main | 2015-08-25 09:40 | 100 | 15 |  | 311.47
FW-040-150826-11 | New Mexico |  | 190.1601 | Main | 2015-08-26 09:45 | 110 | 16 |  | 340.558
FW-040-150827-11 | New Mexico |  | 190.1601 | Main | 2015-08-27 10:20 | 360 | 77 |  | 1216.006
FW-040-150828-11 | New Mexico |  | 190.1601 | Main | 2015-08-28 10:00 | 96 | 14 |  | 297.364
FW-040-150830-11 | New Mexico |  | 190.1601 | Main | 2015-08-30 10:25 | 97 | 14 |  | 299.861
FW-040-150831-11 | New Mexico |  | 190.1601 | Main | 2015-08-31 09:30 | 91 | 12 |  | 276.643
FW-040-150901-11 | New Mexico |  | 190.1601 | Main | 2015-09-01 09:45 | 98 | 14 |  | 302.358
FW-040-150902-11 | New Mexico |  | 190.1601 | Main | 2015-09-02 10:30 | 96 | 14 |  | 297.364
FW-040-150905-11 | New Mexico |  | 190.1601 | Main | 2015-09-05 10:45 | 120 | 20 |  | 382
FW-040-150906-11 | New Mexico |  | 190.1601 | Main | 2015-09-06 10:40 | 170 | 31 |  | 552.148
FW-040-150907-11 | New Mexico |  | 190.1601 | Main | 2015-09-07 10:00 | 97 | 17 |  | 312.215
FW-040-150908-11 | New Mexico |  | 190.1601 | Main | 2015-09-08 10:42 | 80 | 12 |  | 249.176
FW-040-150909-11 | New Mexico |  | 190.1601 | Main | 2015-09-09 11:00 | 86 | 12 |  | 264.158
FW-040-150910-11 | New Mexico |  | 190.1601 | Main | 2015-09-10 10:30 | 87 | 13 |  | 270.773
FW-040-150911-11 | New Mexico |  | 190.1601 | Main | 2015-09-11 10:04 | 87 | 13 |  | 270.773
FW-040-150912-11 | New Mexico |  | 190.1601 | Main | 2015-09-12 11:01 | 94 | 13 |  | 288.252
FW-040-150913-11 | New Mexico |  | 190.1601 | Main | 2015-09-13 11:28 | 95 | 14 |  | 294.867
FW-040-150914-11 | New Mexico |  | 190.1601 | Main | 2015-09-14 12:00 | 99 | 14 |  | 304.855
FW-040-150915-11 | New Mexico |  | 190.1601 | Main | 2015-09-15 10:50 | 94 | 14 |  | 292.37
FW-040-150916-11 | New Mexico |  | 190.1601 | Main | 2015-09-16 10:50 | 98 | 15 |  | 306.476
FW-040-150917-11 | New Mexico |  | 190.1601 | Main | 2015-09-17 10:20 | 92 | 14 |  | 287.376
FW-040-150918-11 | New Mexico |  | 190.1601 | Main | 2015-09-18 13:40 | 89 | 14 |  | 279.885
FW-040-150919-11 | New Mexico |  | 190.1601 | Main | 2015-09-19 10:35 | 94 | 14 |  | 292.37
FW-040-150920-11 | New Mexico |  | 190.1601 | Main | 2015-09-20 10:20 | 110 | 16 |  | 340.558
FW-040-150921-11 | New Mexico |  | 190.1601 | Main | 2015-09-21 11:50 | 100 | 15 |  | 311.47
FW-040-150922-11 | New Mexico |  | 190.1601 | Main | 2015-09-22 08:55 | 94 | 15 |  | 296.488
FW-040-150924-11 | New Mexico |  | 190.1601 | Main | 2015-09-24 10:00 | 110 | 22 |  | 365.266
FW-040-150928-11 | New Mexico |  | 190.1601 | Main | 2015-09-28 09:45 | 87 | 14 |  | 274.891
FW-040-150930-11 | New Mexico |  | 190.1601 | Main | 2015-09-30 09:35 | 93 | 14 |  | 289.873
FW-040-151008-11 | New Mexico |  | 190.1601 | Main | 2015-10-08 10:40 | 85 | 11 |  | 257.543
FW-040-151014-11 | New Mexico |  | 190.1601 | Main | 2015-10-14 11:10 | 87 | 13 |  | 270.773
FW040_SW_111815 | New Mexico |  | 190.1601 | Main | 2015-11-18 08:00 | 88 | 12 | 270 | 269.152
FW-040_032316L | New Mexico |  | 190.1601 | Main | 2016-03-23 16:35 | 73 | 11 | 230 | 227.579
FW-040_060916L | New Mexico |  | 190.1601 | Main | 2016-06-09 09:25 | 28 | 4.5 | 89 | 88.447
FW-040_082716 | New Mexico |  | 190.1601 | Main | 2016-08-27 11:00 | 76 | 11 | 240 | 235.07
FW-040_082716D | New Mexico |  | 190.1601 | Main | 2016-08-27 11:00 | 78 | 12 | 240 | 244.182
FW-040_110416 | New Mexico |  | 190.1601 | Main | 2016-11-04 16:00 | 89 | 14 | 280 | 279.885
FWS-FDPS-150808-11 | New Mexico |  | 191.2705 | Main | 2015-08-08 16:15 | 70 | 9.6 | 210 | 214.3228
SJAR_SW_111815 | New Mexico |  | 191.866 | Reference | 2015-11-18 10:40 | 58 | 7.9 | 180 | 177.3582
SJAR_032316L | New Mexico |  | 191.866 | Reference | 2016-03-23 16:00 | 48 | 7.5 | 150 | 150.741
SJAR_060916L | New Mexico |  | 191.866 | Reference | 2016-06-09 08:45 | 32 | 5.7 | 100 | 103.3766
LVW-020-150809-11 | New Mexico | Navajo Nation | 196.0503 | Main | 2015-08-09 | 63 | 8 | 190 | 190.255
LVW-020-150810-11 | New Mexico | Navajo Nation | 196.0503 | Main | 2015-08-10 | 55 | 7.6 | 150 | 168.6318
LVW-020-150811-11 | New Mexico | Navajo Nation | 196.0503 | Main | 2015-08-11 11:00 | 60 | 7.9 |  | 182.3522
LVW-020-150812-11 | New Mexico | Navajo Nation | 196.0503 | Main | 2015-08-12 12:20 | 66 | 10 | 210 | 205.982
LVW-020-150813-11 | New Mexico | Navajo Nation | 196.0503 | Main | 2015-08-13 12:20 | 63 | 8.5 |  | 192.314
LVW-020-150814-11 | New Mexico | Navajo Nation | 196.0503 | Main | 2015-08-14 12:35 | 60 | 8.2 |  | 183.5876
LVW-020-150815-11 | New Mexico | Navajo Nation | 196.0503 | Main | 2015-08-15 11:30 | 54 | 8.3 |  | 169.0174
LVW-020-150816-11 | New Mexico | Navajo Nation | 196.0503 | Main | 2015-08-16 09:40 | 55 | 7.7 |  | 169.0436
LVW-020-150817-11 | New Mexico | Navajo Nation | 196.0503 | Main | 2015-08-17 09:05 | 58 | 8.2 |  | 178.5936
LVW-020-150818-11 | New Mexico | Navajo Nation | 196.0503 | Main | 2015-08-18 13:30 | 52 | 8.6 |  | 165.2588
LVW-020-150819-11 | New Mexico | Navajo Nation | 196.0503 | Main | 2015-08-19 13:10 | 58 | 9.2 |  | 182.7116
LVW-020-150820-11 | New Mexico | Navajo Nation | 196.0503 | Main | 2015-08-20 11:00 | 49 | 8.3 |  | 156.5324
LVW-020-150821-11 | New Mexico | Navajo Nation | 196.0503 | Main | 2015-08-21 11:30 | 49 | 8.1 |  | 155.7088
LVW-020-150822-11 | New Mexico | Navajo Nation | 196.0503 | Main | 2015-08-22 11:10 | 42 | 7.2 |  | 134.5236
LVW-020-150823-11 | New Mexico | Navajo Nation | 196.0503 | Main | 2015-08-23 11:25 | 43 | 7.2 |  | 137.0206
LVW-020-150824-11 | New Mexico | Navajo Nation | 196.0503 | Main | 2015-08-24 11:15 | 46 | 7.6 |  | 146.1588
LVW-020-150825-11 | New Mexico | Navajo Nation | 196.0503 | Main | 2015-08-25 10:25 | 48 | 8.3 |  | 154.0354
LVW-020-150826-11 | New Mexico | Navajo Nation | 196.0503 | Main | 2015-08-26 10:35 | 44 | 6.9 |  | 138.2822
LVW-020-150827-11 | New Mexico | Navajo Nation | 196.0503 | Main | 2015-08-27 11:15 | 230 | 61 |  | 825.508
LVW-020-150828-11 | New Mexico | Navajo Nation | 196.0503 | Main | 2015-08-28 10:40 | 180 | 51 |  | 659.478
LVW-020-150830-11 | New Mexico | Navajo Nation | 196.0503 | Main | 2015-08-30 11:05 | 64 | 9.8 |  | 200.1644
LVW-020-150831-11 | New Mexico | Navajo Nation | 196.0503 | Main | 2015-08-31 10:15 | 57 | 8.9 |  | 178.9792
LVW-020-150901-11 | New Mexico | Navajo Nation | 196.0503 | Main | 2015-09-01 10:25 | 54 | 7.6 |  | 166.1348
LVW-020-150902-11 | New Mexico | Navajo Nation | 196.0503 | Main | 2015-09-02 11:25 | 51 | 8.1 |  | 160.7028
LVW-020-150905-11 | New Mexico | Navajo Nation | 196.0503 | Main | 2015-09-05 10:05 | 58 | 11 |  | 190.124
LVW-020-150906-11 | New Mexico | Navajo Nation | 196.0503 | Main | 2015-09-06 09:45 | 210 | 52 |  | 738.506
LVW-020-150907-11 | New Mexico | Navajo Nation | 196.0503 | Main | 2015-09-07 10:40 | 72 | 13 |  | 233.318
LVW-020-150908-11 | New Mexico | Navajo Nation | 196.0503 | Main | 2015-09-08 11:22 | 60 | 8.7 |  | 185.6466
LVW-020-150909-11 | New Mexico | Navajo Nation | 196.0503 | Main | 2015-09-09 11:35 | 64 | 9.1 |  | 197.2818
LVW-020-150910-11 | New Mexico | Navajo Nation | 196.0503 | Main | 2015-09-10 11:15 | 62 | 9.7 |  | 194.7586
LVW-020-150911-11 | New Mexico | Navajo Nation | 196.0503 | Main | 2015-09-11 09:32 | 57 | 8.9 |  | 178.9792
LVW-020-150912-11 | New Mexico | Navajo Nation | 196.0503 | Main | 2015-09-12 12:15 | 59 | 8.6 |  | 182.7378
LVW-020-150913-11 | New Mexico | Navajo Nation | 196.0503 | Main | 2015-09-13 12:22 | 55 | 8.5 |  | 172.338
LVW-020-150914-11 | New Mexico | Navajo Nation | 196.0503 | Main | 2015-09-14 13:00 | 55 | 8.7 |  | 173.1616
LVW-020-150915-11 | New Mexico | Navajo Nation | 196.0503 | Main | 2015-09-15 10:10 | 52 | 8.6 |  | 165.2588
LVW-020-150916-11 | New Mexico | Navajo Nation | 196.0503 | Main | 2015-09-16 11:15 | 54 | 9.1 |  | 172.3118
LVW-020-150917-11 | New Mexico | Navajo Nation | 196.0503 | Main | 2015-09-17 10:55 | 54 | 8.9 |  | 171.4882
LVW-020-150918-11 | New Mexico | Navajo Nation | 196.0503 | Main | 2015-09-18 14:10 | 53 | 9.1 |  | 169.8148
LVW-020-150919-11 | New Mexico | Navajo Nation | 196.0503 | Main | 2015-09-19 10:55 | 53 | 8.3 |  | 166.5204
LVW-020-150920-11 | New Mexico | Navajo Nation | 196.0503 | Main | 2015-09-20 10:40 | 52 | 8.2 |  | 163.6116
LVW-020-150921-11 | New Mexico | Navajo Nation | 196.0503 | Main | 2015-09-21 12:10 | 54 | 8.8 |  | 171.0764
LVW-020-150922-11 | New Mexico | Navajo Nation | 196.0503 | Main | 2015-09-22 09:15 | 49 | 8.2 |  | 156.1206
LVW-020-150924-11 | New Mexico | Navajo Nation | 196.0503 | Main | 2015-09-24 10:25 | 210 | 72 |  | 820.866
LVW-020-150928-11 | New Mexico | Navajo Nation | 196.0503 | Main | 2015-09-28 10:15 | 67 | 12 |  | 216.715
LVW-020-150930-11 | New Mexico | Navajo Nation | 196.0503 | Main | 2015-09-30 10:00 | 62 | 9.2 |  | 192.6996
LVW-020-151008-11 | New Mexico | Navajo Nation | 196.0503 | Main | 2015-10-08 11:10 | 80 | 13 |  | 253.294
LVW-020-151014-11 | New Mexico | Navajo Nation | 196.0503 | Main | 2015-10-14 11:30 | 71 | 12 |  | 226.703
LVW020_SW_111815 | New Mexico | Navajo Nation | 196.0503 | Main | 2015-11-18 09:30 | 79 | 11 | 240 | 242.561
LVW-020_032316L | New Mexico | Navajo Nation | 196.0503 | Main | 2016-03-23 14:50 | 66 | 10 | 210 | 205.982
LVW-020_060916L | New Mexico | Navajo Nation | 196.0503 | Main | 2016-06-09 10:05 | 31 | 5.3 | 100 | 99.2324
LVW-020_082716 | New Mexico | Navajo Nation | 196.0503 | Main | 2016-08-27 13:30 | 63 | 9.7 | 200 | 197.2556
LVW-WPI-150808-11 | New Mexico | Navajo Nation | 196.1951 | Main | 2015-08-08 14:20 | 67 | 12 | 220 | 216.715
SJLP-080915-11 | New Mexico | Navajo Nation | 196.8711 | Main | 2015-08-09 09:54 | 72 | 13 | 230 | 233.318
SJLP-081015-11 | New Mexico | Navajo Nation | 196.8711 | Main | 2015-08-10 09:40 | 56 | 9.3 | 180 | 178.1294
SJLP-081115-11 | New Mexico | Navajo Nation | 196.8711 | Main | 2015-08-11 14:25 | 98 | 28 | 360 | 360.01
SJLP-081215-11 | New Mexico | Navajo Nation | 196.8711 | Main | 2015-08-12 09:03 | 65 | 13 |  | 215.839
SJLP-081415-11 | New Mexico | Navajo Nation | 196.8711 | Main | 2015-08-14 14:45 | 63 | 9.5 |  | 196.432
SJLP-081515-11 | New Mexico | Navajo Nation | 196.8711 | Main | 2015-08-15 09:15 | 59 | 8.9 |  | 183.9732
SJFP-081615-11 | New Mexico | Navajo Nation | 196.8711 | Main | 2015-08-16 11:20 | 51 | 7.4 |  | 157.8202
SJLP-081715-11 | New Mexico | Navajo Nation | 196.8711 | Main | 2015-08-17 10:30 | 47 | 8 |  | 150.303
SJLP-081815-11 | New Mexico | Navajo Nation | 196.8711 | Main | 2015-08-18 12:23 | 52 | 8.2 |  | 163.6116
SJLP-081915-11 | New Mexico | Navajo Nation | 196.8711 | Main | 2015-08-19 10:40 | 50 | 8.4 |  | 159.4412
SJLP-082415-11 | New Mexico | Navajo Nation | 196.8711 | Main | 2015-08-24 15:53 | 44 | 7 |  | 138.694
SJLP-082515-11 | New Mexico | Navajo Nation | 196.8711 | Main | 2015-08-25 13:40 | 43 | 6.9 |  | 135.7852
SJLP-082615-11 | New Mexico | Navajo Nation | 196.8711 | Main | 2015-08-26 11:30 | 44 | 7.4 |  | 140.3412
SJLP-082715-11 | New Mexico | Navajo Nation | 196.8711 | Main | 2015-08-27 12:15 | 180 | 60 |  | 696.54
SJLP-091015-11 | New Mexico | Navajo Nation | 196.8711 | Main | 2015-09-10 15:28 | 51 | 8.4 |  | 161.9382
SJLP-091015-12 | New Mexico | Navajo Nation | 196.8711 | Main | 2015-09-10 15:30 | 54 | 8.7 |  | 170.6646
SJLP-091515-11 | New Mexico | Navajo Nation | 196.8711 | Main | 2015-09-15 14:00 | 46 | 7.8 |  | 146.9824
SJLP-092115-11 | New Mexico | Navajo Nation | 196.8711 | Main | 2015-09-21 08:00 | 43 | 7 |  | 136.197
SJLP-092415-11 | New Mexico | Navajo Nation | 196.8711 | Main | 2015-09-24 13:35 | 180 | 70 |  | 737.72
SJLP-092815-11 | New Mexico | Navajo Nation | 196.8711 | Main | 2015-09-28 08:15 | 60 | 10 |  | 191
SJLP-093015-11 | New Mexico | Navajo Nation | 196.8711 | Main | 2015-09-30 07:55 | 54 | 9.5 |  | 173.959
SJLP-100515-11 | New Mexico | Navajo Nation | 196.8711 | Main | 2015-10-05 08:20 | 99 | 21 |  | 333.681
SJLP-100815-11 | New Mexico | Navajo Nation | 196.8711 | Main | 2015-10-08 07:57 | 74 | 9.1 |  | 222.2518
SJLP-101215-11 | New Mexico | Navajo Nation | 196.8711 | Main | 2015-10-12 09:10 | 59 | 9.3 |  | 185.6204
SJLP_SW_111915 | New Mexico | Navajo Nation | 196.8711 | Main | 2015-11-19 09:10 | 73 | 11 | 230 | 227.579
SJLP_032316L | New Mexico | Navajo Nation | 196.8711 | Main | 2016-03-23 12:20 | 63 | 9.6 | 200 | 196.8438
SJLP_060816L | New Mexico | Navajo Nation | 196.8711 | Main | 2016-06-08 12:45 | 32 | 5.4 | 100 | 102.1412
SJLP_110516 | New Mexico | Navajo Nation | 196.8711 | Main | 2016-11-05 10:10 | 91 | 22 | 320 | 317.823
LVW-FD-150807-21 | New Mexico | Navajo Nation | 203.3406 | Ditch | 2015-08-07 15:34 | 75 | 10 | 230 | 228.455
LVW-FD-150808-11 | New Mexico | Navajo Nation | 203.3406 | Ditch | 2015-08-08 15:20 | 64 | 11 | 210 | 205.106
67SanJua088.1_08/07/2015 19:30 | New Mexico | Navajo Nation | 204.435 | Main | 2015-08-07 19:30 | 57 | 11 | 190 | 187.627
67SanJua088.1_08/08/2015 08:15 | New Mexico | Navajo Nation | 204.435 | Main | 2015-08-08 08:15 | 67 | 15 | 230 | 229.069
67SanJua088.1_08/08/2015 13:45 | New Mexico | Navajo Nation | 204.435 | Main | 2015-08-08 13:45 | 67 | 14 | 230 | 224.951
67SanJua088.1_08/08/2015 19:20 | New Mexico | Navajo Nation | 204.435 | Main | 2015-08-08 19:20 | 59 | 12 | 200 | 196.739
67SanJua088.1_08/08/2015 23:50 | New Mexico | Navajo Nation | 204.435 | Main | 2015-08-08 23:50 | 59 | 12 | 190 | 196.739
67SanJua088.1_08/09/2015 07:20 | New Mexico | Navajo Nation | 204.435 | Main | 2015-08-09 07:20 | 68 | 16 | 240 | 235.684
67SanJua088.1_08/10/2015 16:49 | New Mexico | Navajo Nation | 204.435 | Main | 2015-08-10 16:49 | 49 | 9.4 | 160 | 161.0622
67SanJua088.1_08/10/2015 20:00 | New Mexico | Navajo Nation | 204.435 | Main | 2015-08-10 20:00 | 57 | 9.7 | 180 | 182.2736
67SanJua088.1_08/11/2015 01:15 | New Mexico | Navajo Nation | 204.435 | Main | 2015-08-11 01:15 | 47 | 9 | 150 | 154.421
67SanJua088.1_08/11/2015 07:55 | New Mexico | Navajo Nation | 204.435 | Main | 2015-08-11 07:55 | 51 | 9.6 | 170 | 166.8798
67SanJua088.1_08/11/2015 13:40 | New Mexico | Navajo Nation | 204.435 | Main | 2015-08-11 13:40 | 54 | 10 | 180 | 176.018
67SanJua088.1_08/11/2015 18:50 | New Mexico | Navajo Nation | 204.435 | Main | 2015-08-11 18:50 | 53 | 9.8 | 170 | 172.6974
67SanJua088.1_08/12/2015 14:15 | New Mexico | Navajo Nation | 204.435 | Main | 2015-08-12 14:15 | 60 | 13 | 200 | 203.354
67SanJua088.1_08/12/2015 18:40 | New Mexico | Navajo Nation | 204.435 | Main | 2015-08-12 18:40 | 55 | 10 | 180 | 178.515
67SanJua088.1_08/13/2015 00:30 | New Mexico | Navajo Nation | 204.435 | Main | 2015-08-13 00:30 | 52 | 10 | 170 | 171.024
67SanJua088.1_08/13/2015 07:32 | New Mexico | Navajo Nation | 204.435 | Main | 2015-08-13 07:32 | 54 | 9.7 | 180 | 174.7826
67SanJua088.1_08/13/2015 13:20 | New Mexico | Navajo Nation | 204.435 | Main | 2015-08-13 13:20 | 54 | 9.6 | 180 | 174.3708
67SanJua088.1_08/13/2015 19:05 | New Mexico | Navajo Nation | 204.435 | Main | 2015-08-13 19:05 | 55 | 9.8 | 180 | 177.6914
67SanJua088.1_08/14/2015 08:30 | New Mexico | Navajo Nation | 204.435 | Main | 2015-08-14 08:30 | 54 | 9.5 | 170 | 173.959
LVW-030-150809-11 | New Mexico | Navajo Nation | 204.4832 | Main | 2015-08-09 | 67 | 8.3 | 200 | 201.4784
LVW-030-150810-11 | New Mexico | Navajo Nation | 204.4832 | Main | 2015-08-10 | 55 | 7.6 | 170 | 168.6318
LVW-030-150811-11 | New Mexico | Navajo Nation | 204.4832 | Main | 2015-08-11 11:45 | 62 | 8.1 |  | 188.1698
LVW-030-150812-11 | New Mexico | Navajo Nation | 204.4832 | Main | 2015-08-12 12:30 | 66 | 10 | 210 | 205.982
LVW-030-150813-11 | New Mexico | Navajo Nation | 204.4832 | Main | 2015-08-13 13:00 | 60 | 8.1 |  | 183.1758
LVW-030-150814-11 | New Mexico | Navajo Nation | 204.4832 | Main | 2015-08-14 13:40 | 59 | 8.2 |  | 181.0906
LVW-030-150815-11 | New Mexico | Navajo Nation | 204.4832 | Main | 2015-08-15 12:15 | 54 | 8.6 |  | 170.2528
LVW-030-150816-11 | New Mexico | Navajo Nation | 204.4832 | Main | 2015-08-16 10:30 | 55 | 7.7 |  | 169.0436
LVW-030-150817-11 | New Mexico | Navajo Nation | 204.4832 | Main | 2015-08-17 10:00 | 53 | 7.5 |  | 163.226
LVW-030-150818-11 | New Mexico | Navajo Nation | 204.4832 | Main | 2015-08-18 14:20 | 50 | 8.4 |  | 159.4412
LVW-030-150819-11 | New Mexico | Navajo Nation | 204.4832 | Main | 2015-08-19 14:10 | 54 | 8.8 |  | 171.0764
LVW-030-150820-11 | New Mexico | Navajo Nation | 204.4832 | Main | 2015-08-20 12:25 | 47 | 7.8 |  | 149.4794
LVW-030-150821-11 | New Mexico | Navajo Nation | 204.4832 | Main | 2015-08-21 13:05 | 46 | 7.9 |  | 147.3942
LVW-030-150822-11 | New Mexico | Navajo Nation | 204.4832 | Main | 2015-08-22 12:40 | 43 | 7.3 |  | 137.4324
LVW-030-150823-11 | New Mexico | Navajo Nation | 204.4832 | Main | 2015-08-23 12:40 | 43 | 7.4 |  | 137.8442
LVW-030-150824-11 | New Mexico | Navajo Nation | 204.4832 | Main | 2015-08-24 12:30 | 44 | 7.2 |  | 139.5176
LVW-030-150825-11 | New Mexico | Navajo Nation | 204.4832 | Main | 2015-08-25 11:35 | 45 | 7.3 |  | 142.4264
LVW-030-150826-11 | New Mexico | Navajo Nation | 204.4832 | Main | 2015-08-26 11:20 | 46 | 7 |  | 143.688
LVW-030-150827-11 | New Mexico | Navajo Nation | 204.4832 | Main | 2015-08-27 13:15 | 220 | 58 |  | 788.184
LVW-030-150828-11 | New Mexico | Navajo Nation | 204.4832 | Main | 2015-08-28 11:35 | 210 | 62 |  | 779.686
LVW-030-150830-11 | New Mexico | Navajo Nation | 204.4832 | Main | 2015-08-30 11:55 | 59 | 9.7 |  | 187.2676
LVW-030-150831-11 | New Mexico | Navajo Nation | 204.4832 | Main | 2015-08-31 11:00 | 55 | 8.1 |  | 170.6908
LVW-030-150901-11 | New Mexico | Navajo Nation | 204.4832 | Main | 2015-09-01 11:20 | 54 | 7.6 |  | 166.1348
LVW-030-150902-11 | New Mexico | Navajo Nation | 204.4832 | Main | 2015-09-02 12:15 | 53 | 8.4 |  | 166.9322
LVW-030-150905-11 | New Mexico | Navajo Nation | 204.4832 | Main | 2015-09-05 09:30 | 63 | 12 |  | 206.727
LVW-030-150906-11 | New Mexico | Navajo Nation | 204.4832 | Main | 2015-09-06 08:50 | 240 | 66 |  | 871.068
LVW-030-150907-11 | New Mexico | Navajo Nation | 204.4832 | Main | 2015-09-07 11:30 | 72 | 13 |  | 233.318
LVW-030-150908-11 | New Mexico | Navajo Nation | 204.4832 | Main | 2015-09-08 12:11 | 62 | 9.6 |  | 194.3468
LVW-030-150909-11 | New Mexico | Navajo Nation | 204.4832 | Main | 2015-09-09 12:20 | 60 | 8.8 |  | 186.0584
LVW-030-150910-11 | New Mexico | Navajo Nation | 204.4832 | Main | 2015-09-10 12:05 | 58 | 9.3 |  | 183.1234
LVW-030-150911-11 | New Mexico | Navajo Nation | 204.4832 | Main | 2015-09-11 09:01 | 54 | 8.8 |  | 171.0764
LVW-030-150912-11 | New Mexico | Navajo Nation | 204.4832 | Main | 2015-09-12 11:41 | 58 | 8.5 |  | 179.829
LVW-030-150913-11 | New Mexico | Navajo Nation | 204.4832 | Main | 2015-09-13 12:00 | 55 | 8.5 |  | 172.338
LVW-030-150914-11 | New Mexico | Navajo Nation | 204.4832 | Main | 2015-09-14 12:33 | 54 | 8.3 |  | 169.0174
LVW-030-150915-11 | New Mexico | Navajo Nation | 204.4832 | Main | 2015-09-15 09:30 | 50 | 8.2 |  | 158.6176
LVW-030-150916-11 | New Mexico | Navajo Nation | 204.4832 | Main | 2015-09-16 11:50 | 53 | 8.8 |  | 168.5794
LVW-030-150917-11 | New Mexico | Navajo Nation | 204.4832 | Main | 2015-09-17 11:35 | 53 | 8.8 |  | 168.5794
LVW-030-150918-11 | New Mexico | Navajo Nation | 204.4832 | Main | 2015-09-18 14:45 | 51 | 8.5 |  | 162.35
LVW-030-150919-11 | New Mexico | Navajo Nation | 204.4832 | Main | 2015-09-19 11:20 | 53 | 8.4 |  | 166.9322
LVW-030-150920-11 | New Mexico | Navajo Nation | 204.4832 | Main | 2015-09-20 11:10 | 57 | 8.6 |  | 177.7438
LVW-030-150921-11 | New Mexico | Navajo Nation | 204.4832 | Main | 2015-09-21 12:25 | 54 | 8.7 |  | 170.6646
LVW-030-150922-11 | New Mexico | Navajo Nation | 204.4832 | Main | 2015-09-22 13:10 | 50 | 8.3 |  | 159.0294
LVW-030-150924-11 | New Mexico | Navajo Nation | 204.4832 | Main | 2015-09-24 10:55 | 240 | 78 |  | 920.484
LVW-030-150928-11 | New Mexico | Navajo Nation | 204.4832 | Main | 2015-09-28 10:50 | 60 | 10 |  | 191
LVW-030-150930-11 | New Mexico | Navajo Nation | 204.4832 | Main | 2015-09-30 10:30 | 62 | 10 |  | 195.994
LVW-030-151008-11 | New Mexico | Navajo Nation | 204.4832 | Main | 2015-10-08 11:45 | 75 | 9.2 |  | 225.1606
LVW-030-151014-11 | New Mexico | Navajo Nation | 204.4832 | Main | 2015-10-14 12:05 | 67 | 10 |  | 208.479
SJFP-080915-11 | New Mexico | Navajo Nation | 214.429 | Main | 2015-08-09 10:15 | 64 | 13 | 210 | 213.342
SJFP-081015-11 | New Mexico | Navajo Nation | 214.429 | Main | 2015-08-10 10:35 | 56 | 9 | 180 | 176.894
SJFP-081115-11 | New Mexico | Navajo Nation | 214.429 | Main | 2015-08-11 13:45 | 61 | 9.4 | 190 | 191.0262
SJFP-081215-11 | New Mexico | Navajo Nation | 214.429 | Main | 2015-08-12 09:45 | 60 | 9.3 |  | 188.1174
SJFP-081215-12 | New Mexico | Navajo Nation | 214.429 | Main | 2015-08-12 09:45 | 61 | 8.8 |  | 188.5554
SJFP-081415-11 | New Mexico | Navajo Nation | 214.429 | Main | 2015-08-14 15:43 | 60 | 9.1 |  | 187.2938
SJFP-081515-11 | New Mexico | Navajo Nation | 214.429 | Main | 2015-08-15 10:30 | 59 | 9.1 |  | 184.7968
SJFP-081715-11 | New Mexico | Navajo Nation | 214.429 | Main | 2015-08-17 09:50 | 50 | 8.2 |  | 158.6176
SJFP-081815-11 | New Mexico | Navajo Nation | 214.429 | Main | 2015-08-18 11:40 | 51 | 8.3 |  | 161.5264
SJFP-081915-11 | New Mexico | Navajo Nation | 214.429 | Main | 2015-08-19 09:55 | 48 | 8.1 |  | 153.2118
SJFP-082415-11 | New Mexico | Navajo Nation | 214.429 | Main | 2015-08-24 15:00 | 44 | 7.3 |  | 139.9294
SJFP-082515-11 | New Mexico | Navajo Nation | 214.429 | Main | 2015-08-25 12:54 | 42 | 6.8 |  | 132.8764
SJFP-082615-11 | New Mexico | Navajo Nation | 214.429 | Main | 2015-08-26 10:37 | 44 | 7.4 |  | 140.3412
SJFP_SW_111915 | New Mexico | Navajo Nation | 214.429 | Main | 2015-11-19 10:00 | 79 | 12 | 250 | 246.679
SJFP_032316L | New Mexico | Navajo Nation | 214.429 | Main | 2016-03-23 11:30 | 66 | 11 | 210 | 210.1
SJFP_060816L | New Mexico | Navajo Nation | 214.429 | Main | 2016-06-08 11:40 | 35 | 5.9 | 110 | 111.6912
10-25_20150825_RS | New Mexico | Navajo Nation | 227.6256 | Main | 2015-08-25 13:15 | 49 | 8.2 | 150 | 156.1206
SJHB-080715-11 | New Mexico | Navajo Nation | 227.6578 | Main | 2015-08-07 11:30 | 68 | 12 | 220 | 219.212
SJHB-080915-11 | New Mexico | Navajo Nation | 227.6578 | Main | 2015-08-09 11:31 | 81 | 16 | 270 | 268.145
SJHB-081015-12 | New Mexico | Navajo Nation | 227.6578 | Main | 2015-08-10 11:25 | 57 | 9.5 | 180 | 181.45
SJHB-081015-11 | New Mexico | Navajo Nation | 227.6578 | Main | 2015-08-10 11:25 | 60 | 9.6 | 190 | 189.3528
SJHB-081115-11 | New Mexico | Navajo Nation | 227.6578 | Main | 2015-08-11 13:05 | 280 | 94 | 1100 | 1086.252
SJHB-081215-11 | New Mexico | Navajo Nation | 227.6578 | Main | 2015-08-12 15:30 | 71 | 14 |  | 234.939
SJHB-081415-11 | New Mexico | Navajo Nation | 227.6578 | Main | 2015-08-14 16:49 | 67 | 10 |  | 208.479
SJHB-081515-11 | New Mexico | Navajo Nation | 227.6578 | Main | 2015-08-15 11:55 | 68 | 11 |  | 215.094
SJHB-081615-11 | New Mexico | Navajo Nation | 227.6578 | Main | 2015-08-16 10:42 | 58 | 8.4 |  | 179.4172
SJHB-081715-11 | New Mexico | Navajo Nation | 227.6578 | Main | 2015-08-17 09:10 | 53 | 9.3 |  | 170.6384
SJHB-081815-11 | New Mexico | Navajo Nation | 227.6578 | Main | 2015-08-18 11:04 | 140 | 30 |  | 473.12
SJHB-081815-12 | New Mexico | Navajo Nation | 227.6578 | Main | 2015-08-18 14:14 | 140 | 31 |  | 477.238
SJHB-081915-11 | New Mexico | Navajo Nation | 227.6578 | Main | 2015-08-19 09:15 | 53 | 9.3 |  | 170.6384
SJHB-082415-11 | New Mexico | Navajo Nation | 227.6578 | Main | 2015-08-24 14:07 | 48 | 8.2 |  | 153.6236
SJHB-082515-11 | New Mexico | Navajo Nation | 227.6578 | Main | 2015-08-25 12:11 | 48 | 8.1 |  | 153.2118
SJHB-082615-11 | New Mexico | Navajo Nation | 227.6578 | Main | 2015-08-26 09:53 | 49 | 8.6 |  | 157.7678
SJHB-082715-12 | New Mexico | Navajo Nation | 227.6578 | Main | 2015-08-27 10:40 | 350 | 87 |  | 1232.216
SJHB-082715-11 | New Mexico | Navajo Nation | 227.6578 | Main | 2015-08-27 10:40 | 380 | 96 |  | 1344.188
SJSR-080915-11 | New Mexico | Navajo Nation | 246.3423 | Main | 2015-08-09 12:35 | 74 | 16 | 250 | 250.666
SJSR-081015-11 | New Mexico | Navajo Nation | 246.3423 | Main | 2015-08-10 12:10 | 84 | 21 | 300 | 296.226
SJSR-081115-11 | New Mexico | Navajo Nation | 246.3423 | Main | 2015-08-11 12:35 | 68 | 8.2 | 200 | 203.5636
SJSR-081215-11 | New Mexico | Navajo Nation | 246.3423 | Main | 2015-08-12 10:35 | 76 | 18 |  | 263.896
SJSR-081415-11 | New Mexico | Navajo Nation | 246.3423 | Main | 2015-08-14 09:10 | 79 | 15 |  | 259.033
SJSR-081415-12 | New Mexico | Navajo Nation | 246.3423 | Main | 2015-08-14 09:10 | 79 | 16 |  | 263.151
SJSR-081515-11 | New Mexico | Navajo Nation | 246.3423 | Main | 2015-08-15 09:05 | 88 | 16 |  | 285.624
SJSR-081615-11 | New Mexico | Navajo Nation | 246.3423 | Main | 2015-08-16 09:58 | 64 | 10 |  | 200.988
SJSR-081715-11 | New Mexico | Navajo Nation | 246.3423 | Main | 2015-08-17 08:30 | 52 | 8.9 |  | 166.4942
SJSR-081715-12 | New Mexico | Navajo Nation | 246.3423 | Main | 2015-08-17 08:30 | 53 | 9.1 |  | 169.8148
SJSR-082415-11 | New Mexico | Navajo Nation | 246.3423 | Main | 2015-08-24 12:47 | 49 | 8.3 |  | 156.5324
SJSR-082515-11 | New Mexico | Navajo Nation | 246.3423 | Main | 2015-08-25 11:31 | 49 | 8.2 |  | 156.1206
SJSR-082615-11 | New Mexico | Navajo Nation | 246.3423 | Main | 2015-08-26 09:06 | 51 | 9.2 |  | 165.2326
SJSR-082715-11 | New Mexico | Navajo Nation | 246.3423 | Main | 2015-08-27 13:25 | 430 | 100 |  | 1485.51
SJSR-091015-11 | New Mexico | Navajo Nation | 246.3423 | Main | 2015-09-10 14:25 | 66 | 12 |  | 214.218
SJSR-091515-11 | New Mexico | Navajo Nation | 246.3423 | Main | 2015-09-15 13:15 | 57 | 9.9 |  | 183.0972
SJSR-092115-11 | New Mexico | Navajo Nation | 246.3423 | Main | 2015-09-21 08:50 | 57 | 9.8 |  | 182.6854
SJSR-092415-11 | New Mexico | Navajo Nation | 246.3423 | Main | 2015-09-24 12:55 | 410 | 160 |  | 1682.65
SJSR-092815-11 | New Mexico | Navajo Nation | 246.3423 | Main | 2015-09-28 09:10 | 74 | 14 |  | 242.43
SJSR-093015-11 | New Mexico | Navajo Nation | 246.3423 | Main | 2015-09-30 08:40 | 67 | 12 |  | 216.715
SJSR-100515-11 | New Mexico | Navajo Nation | 246.3423 | Main | 2015-10-05 09:16 | 62 | 10 |  | 195.994
SJSR-100815-11 | New Mexico | Navajo Nation | 246.3423 | Main | 2015-10-08 08:53 | 190 | 17 |  | 544.436
SJSR-101215-11 | New Mexico | Navajo Nation | 246.3423 | Main | 2015-10-12 10:10 | 75 | 13 |  | 240.809
SJSR_SW_111915 | New Mexico | Navajo Nation | 246.3423 | Main | 2015-11-19 10:45 | 84 | 14 | 270 | 267.4
SJSR_032316L | New Mexico | Navajo Nation | 246.3423 | Main | 2016-03-23 10:45 | 68 | 12 | 220 | 219.212
SJSR_060816L | New Mexico | Navajo Nation | 246.3423 | Main | 2016-06-08 10:45 | 33 | 6 | 110 | 107.109
SJSR_110516 | New Mexico | Navajo Nation | 246.3423 | Main | 2016-11-05 12:00 | 75 | 13 | 240 | 240.809
SJSR_110516D | New Mexico | Navajo Nation | 246.3423 | Main | 2016-11-05 12:00 | 78 | 14 | 250 | 252.418
SJDS-080915-11 | New Mexico | Navajo Nation | 272.478 | Main | 2015-08-09 13:15 | 72 | 14 | 240 | 237.436
SJDS-081015-11 | New Mexico | Navajo Nation | 272.478 | Main | 2015-08-10 13:25 | 81 | 22 | 290 | 292.853
SJDS-081115-11 | New Mexico | Navajo Nation | 272.478 | Main | 2015-08-11 11:40 | 81 | 21 | 290 | 288.735
SJDS-081215-11 | New Mexico | Navajo Nation | 272.478 | Main | 2015-08-12 11:50 | 79 | 17 |  | 267.269
SJDS-081415-11 | New Mexico | Navajo Nation | 272.478 | Main | 2015-08-14 10:45 | 84 | 18 |  | 283.872
SJDS-081515-11 | New Mexico | Navajo Nation | 272.478 | Main | 2015-08-15 10:20 | 84 | 18 |  | 283.872
SJDS-081615-11 | New Mexico | Navajo Nation | 272.478 | Main | 2015-08-16 10:15 | 68 | 11 |  | 215.094
SJDS-081715-11 | New Mexico | Navajo Nation | 272.478 | Main | 2015-08-17 11:15 | 59 | 11 |  | 192.621
SJDS-082415-12 | New Mexico | Navajo Nation | 272.478 | Main | 2015-08-24 11:42 | 50 | 8.8 |  | 161.0884
SJDS-082415-11 | New Mexico | Navajo Nation | 272.478 | Main | 2015-08-24 11:42 | 51 | 9.1 |  | 164.8208
10-26_20150825_RS | New Mexico | Navajo Nation | 272.478 | Main | 2015-08-25 10:20 | 51 | 8.9 | 160 | 163.9972
SJDS-082515-11 | New Mexico | Navajo Nation | 272.478 | Main | 2015-08-25 10:43 | 51 | 9.1 |  | 164.8208
SJ4C-080915-11 | New Mexico | Navajo Nation | 295.8296 | Main | 2015-08-09 15:20 | 87 | 17 | 290 | 287.245
SJ4C-081015-11 | New Mexico | Navajo Nation | 295.8296 | Main | 2015-08-10 15:05 | 84 | 23 | 300 | 304.462
SJ4C-081115-12 | New Mexico | Navajo Nation | 295.8296 | Main | 2015-08-11 09:52 | 99 | 27 | 360 | 358.389
SJ4C-081115-11 | New Mexico | Navajo Nation | 295.8296 | Main | 2015-08-11 09:52 | 100 | 28 | 380 | 365.004
SJ4C-081215-11 | New Mexico | Navajo Nation | 295.8296 | Main | 2015-08-12 14:35 | 83 | 15 |  | 269.021
SJ4C-081415-11 | New Mexico | Navajo Nation | 295.8296 | Main | 2015-08-14 12:40 | 75 | 13 |  | 240.809
SJ4C-081515-11 | New Mexico | Navajo Nation | 295.8296 | Main | 2015-08-15 12:00 | 76 | 14 |  | 247.424
SJ4C-081615-11 | New Mexico | Navajo Nation | 295.8296 | Main | 2015-08-16 12:10 | 71 | 12 |  | 226.703
SJ4C-081715-11 | New Mexico | Navajo Nation | 295.8296 | Main | 2015-08-17 09:25 | 63 | 11 |  | 202.609
SJ4C-081815-11 | New Mexico | Navajo Nation | 295.8296 | Main | 2015-08-18 14:05 | 68 | 11 |  | 215.094
SJ4C-081915-11 | New Mexico | Navajo Nation | 295.8296 | Main | 2015-08-19 12:05 | 62 | 11 |  | 200.112
SJ4C-082415-11 | New Mexico | Navajo Nation | 295.8296 | Main | 2015-08-24 13:27 | 57 | 9.6 |  | 181.8618
SJ4C-082515-11 | New Mexico | Navajo Nation | 295.8296 | Main | 2015-08-25 12:33 | 49 | 8.8 |  | 158.5914
02-06_20150826_RS | New Mexico | Navajo Nation | 295.8296 | Main | 2015-08-26 09:45 | 51 | 9 | 160 | 164.409
SJ4C-082615-11 | New Mexico | Navajo Nation | 295.8296 | Main | 2015-08-26 12:58 | 51 | 9.3 |  | 165.6444
SJ4C-082715-11 | New Mexico | Navajo Nation | 295.8296 | Main | 2015-08-27 12:28 | 420 | 120 |  | 1542.9
SJ4C-091015-11 | New Mexico | Navajo Nation | 295.8296 | Main | 2015-09-10 13:35 | 70 | 13 |  | 228.324
SJ4C-091515-11 | New Mexico | Navajo Nation | 295.8296 | Main | 2015-09-15 12:10 | 63 | 11 |  | 202.609
SJ4C-092115-11 | New Mexico | Navajo Nation | 295.8296 | Main | 2015-09-21 12:50 | 58 | 11 |  | 190.124
SJ4C-092415-11 | New Mexico | Navajo Nation | 295.8296 | Main | 2015-09-24 12:10 | 530 | 200 |  | 2147.01
SJ4C-092815-11 | New Mexico | Navajo Nation | 295.8296 | Main | 2015-09-28 10:35 | 87 | 18 |  | 291.363
SJ4C-093015-11 | New Mexico | Navajo Nation | 295.8296 | Main | 2015-09-30 09:35 | 73 | 14 |  | 239.933
SJ4C-100515-11 | New Mexico | Navajo Nation | 295.8296 | Main | 2015-10-05 10:18 | 64 | 11 |  | 205.106
SJ4C-100815-11 | New Mexico | Navajo Nation | 295.8296 | Main | 2015-10-08 10:07 | 220 | 27 |  | 660.526
SJ4C-101215-11 | New Mexico | Navajo Nation | 295.8296 | Main | 2015-10-12 10:55 | 95 | 18 |  | 311.339
SJ4C_102615 | New Mexico | Navajo Nation | 295.8296 | Main | 2015-10-26 10:45 | 100 | 18 | 340 | 323.824
SJ4C_032316L | New Mexico | Navajo Nation | 295.8296 | Main | 2016-03-23 09:30 | 69 | 13 | 230 | 225.827
SJ4C_060816L | New Mexico | Navajo Nation | 295.8296 | Main | 2016-06-08 09:25 | 49 | 9.6 | 160 | 161.8858
SJ4C_110516 | New Mexico | Navajo Nation | 295.8296 | Main | 2016-11-05 14:00 | 74 | 13 | 240 | 238.312
201600514 | Colorado | Ute Mountain Ute | 298.7425 | Main | 2016-02-16 15:00 | 98.7 | 26.1 | 210 | 353.9337
201600686 | Colorado | Ute Mountain Ute | 298.7425 | Main | 2016-02-23 10:10 | 104 | 18.2 | 220.8 | 334.6356
201600733 | Colorado | Ute Mountain Ute | 298.7425 | Main | 2016-02-29 16:00 | 67.6 | 13.8 | 233.8 | 225.6256
201600803 | Colorado | Ute Mountain Ute | 298.7425 | Main | 2016-03-09 08:20 | 61.6 | 11.6 |  | 201.584
201600832 | Colorado | Ute Mountain Ute | 298.7425 | Main | 2016-03-15 08:20 | 66 | 12.6 | 234.5 | 216.6888
201600925 | Colorado | Ute Mountain Ute | 298.7425 | Main | 2016-03-22 09:30 | 65.9 | 12.1 |  | 214.3801
201601044 | Colorado | Ute Mountain Ute | 298.7425 | Main | 2016-03-28 16:50 | 70.2 | 12.7 |  | 227.588
201601179 | Colorado | Ute Mountain Ute | 298.7425 | Main | 2016-04-04 12:20 | 68.1 | 12.8 | 241.2 | 222.7561
201601345 | Colorado | Ute Mountain Ute | 298.7425 | Main | 2016-04-12 14:00 | 70.4 | 11.7 | 193.2 | 223.9694
201601435 | Colorado | Ute Mountain Ute | 298.7425 | Main | 2016-04-19 12:25 | 69.1 | 14.2 | 218.8 | 231.0183
201601513 | Colorado | Ute Mountain Ute | 298.7425 | Main | 2016-04-26 11:45 | 66.2 | 12.5 | 217.5 | 216.7764
201601576 | Colorado | Ute Mountain Ute | 298.7425 | Main | 2016-05-02 14:00 | 84.4 | 15.8 | 224.3 | 275.8112
201601643 | Colorado | Ute Mountain Ute | 298.7425 | Main | 2016-05-09 12:30 | 66.1 | 9.72 | 158.9 | 205.0787
201601709 | Colorado | Ute Mountain Ute | 298.7425 | Main | 2016-05-15 12:15 | 78 | 14.5 | 179 | 254.477
201601873 | Colorado | Ute Mountain Ute | 298.7425 | Main | 2016-05-21 15:30 | 74 | 15.5 | 131.5 | 248.607
201602112 | Colorado | Ute Mountain Ute | 298.7425 | Main | 2016-05-31 16:15 | 43.7 | 7.54 | 122.5 | 140.1686
201602162 | Colorado | Ute Mountain Ute | 298.7425 | Main | 2016-06-05 10:30 | 35.2 | 6.08 | 99 | 112.9318
201602397 | Colorado | Ute Mountain Ute | 298.7425 | Main | 2016-06-13 12:30 | 33.4 | 5.82 | 98.8 | 107.3666
201602472 | Colorado | Ute Mountain Ute | 298.7425 | Main | 2016-06-18 15:30 | 32.8 | 5.41 | 100.9 | 104.18
201602563 | Colorado | Ute Mountain Ute | 298.7425 | Main | 2016-06-25 14:45 | 33.3 | 5.53 | 104.2 | 105.9226
MECT-080915-11 | Utah | Navajo Nation | 332.8928 | Reference | 2015-08-09 17:05 | 190 | 73 | 780 | 775.044
MECT-081015-11 | Utah | Navajo Nation | 332.8928 | Reference | 2015-08-10 14:15 | 190 | 77 | 800 | 791.516
MECT-081115-11 | Utah | Navajo Nation | 332.8928 | Reference | 2015-08-11 13:45 | 77 | 8.3 | 230 | 226.4484
MECT-081215-11 | Utah | Navajo Nation | 332.8928 | Reference | 2015-08-12 13:45 | 190 | 77 |  | 791.516
MECT-081415-11 | Utah | Navajo Nation | 332.8928 | Reference | 2015-08-14 13:00 | 180 | 77 |  | 766.546
MECT-081515-11 | Utah | Navajo Nation | 332.8928 | Reference | 2015-08-15 16:35 | 200 | 89 |  | 865.902
MECT-081615-11 | Utah | Navajo Nation | 332.8928 | Reference | 2015-08-16 11:35 | 96 | 20 |  | 322.072
MECT-081715-11 | Utah | Navajo Nation | 332.8928 | Reference | 2015-08-17 10:35 | 170 | 79 |  | 749.812
MECT-081815-11 | Utah | Navajo Nation | 332.8928 | Reference | 2015-08-18 13:00 | 170 | 80 |  | 753.93
MECT-081915-11 | Utah | Navajo Nation | 332.8928 | Reference | 2015-08-19 11:01 | 150 | 75 |  | 683.4
MECT-082415-11 | Utah | Navajo Nation | 332.8928 | Reference | 2015-08-24 12:21 | 160 | 79 |  | 724.842
MECT-082515-11 | Utah | Navajo Nation | 332.8928 | Reference | 2015-08-25 11:30 | 160 | 75 |  | 708.37
MECT-082615-11 | Utah | Navajo Nation | 332.8928 | Reference | 2015-08-26 11:50 | 170 | 81 |  | 758.048
MECT-082715-11 | Utah | Navajo Nation | 332.8928 | Reference | 2015-08-27 11:18 | 160 | 78 |  | 720.724
201600687 | Utah | Navajo Nation | 332.8928 | Reference | 2016-02-23 17:35 | 239 | 118 | 1005.5 | 1082.707
201600731 | Utah | Navajo Nation | 332.8928 | Reference | 2016-02-29 17:00 | 238 | 134 | 1193 | 1146.098
201600801 | Utah | Navajo Nation | 332.8928 | Reference | 2016-03-09 09:05 | 254 | 156 |  | 1276.646
201600830 | Utah | Navajo Nation | 332.8928 | Reference | 2016-03-15 09:20 | 230 | 108 | 1044.5 | 1019.054
201600926 | Utah | Navajo Nation | 332.8928 | Reference | 2016-03-22 10:30 | 250 | 119 |  | 1114.292
201601042 | Utah | Navajo Nation | 332.8928 | Reference | 2016-03-28 17:40 | 263 | 158 |  | 1307.355
201601177 | Utah | Navajo Nation | 332.8928 | Reference | 2016-04-04 13:30 | 245 | 150 | 1197 | 1229.465
201601343 | Utah | Navajo Nation | 332.8928 | Reference | 2016-04-12 13:30 | 250 | 169 | 1111.6 | 1320.192
201601433 | Utah | Navajo Nation | 332.8928 | Reference | 2016-04-19 11:40 | 277 | 188 | 1423.4 | 1465.853
201601511 | Utah | Navajo Nation | 332.8928 | Reference | 2016-04-26 11:00 | 244 | 180 | 1342.9 | 1350.508
201601574 | Utah | Navajo Nation | 332.8928 | Reference | 2016-05-02 13:30 | 205 | 137 | 1085.9 | 1076.051
201601641 | Utah | Navajo Nation | 332.8928 | Reference | 2016-05-09 14:00 | 192 | 129 | 1066.1 | 1010.646
201601707 | Utah | Navajo Nation | 332.8928 | Reference | 2016-05-15 11:30 | 187 | 124 | 954.4 | 977.571
201601871 | Utah | Navajo Nation | 332.8928 | Reference | 2016-05-21 14:45 | 196 | 111 | 917.4 | 946.51
201602110 | Utah | Navajo Nation | 332.8928 | Reference | 2016-05-31 16:00 | 168 | 103 | 842.1 | 843.65
201602160 | Utah | Navajo Nation | 332.8928 | Reference | 2016-06-05 09:45 | 155 | 85.6 | 756.1 | 739.5358
201602395 | Utah | Navajo Nation | 332.8928 | Reference | 2016-06-13 12:00 | 176 | 88.1 | 772.8 | 802.2678
201602470 | Utah | Navajo Nation | 332.8928 | Reference | 2016-06-18 14:45 | 168 | 97.7 | 801.7 | 821.8246
201602561 | Utah | Navajo Nation | 332.8928 | Reference | 2016-06-25 14:15 | 151 | 94.2 | 772.1 | 764.9626
SJME-080915-12 | Utah | Navajo Nation | 333.2147 | Main | 2015-08-09 16:35 | 130 | 27 | 440 | 435.796
SJME-080915-11 | Utah | Navajo Nation | 333.2147 | Main | 2015-08-09 16:35 | 130 | 27 | 430 | 435.796
SJME-081015-11 | Utah | Navajo Nation | 333.2147 | Main | 2015-08-10 14:40 | 96 | 24 | 340 | 338.544
SJME-081115-11 | Utah | Navajo Nation | 333.2147 | Main | 2015-08-11 13:30 | 62 | 9.1 | 190 | 192.2878
SJME-081115-12 | Utah | Navajo Nation | 333.2147 | Main | 2015-08-11 13:35 | 65 | 10 | 180 | 203.485
SJME-081215-11 | Utah | Navajo Nation | 333.2147 | Main | 2015-08-12 13:20 | 140 | 24 |  | 448.412
SJME-081415-11 | Utah | Navajo Nation | 333.2147 | Main | 2015-08-14 13:20 | 150 | 34 |  | 514.562
SJME-081515-11 | Utah | Navajo Nation | 333.2147 | Main | 2015-08-15 16:55 | 79 | 16 |  | 263.151
SJME-081615-11 | Utah | Navajo Nation | 333.2147 | Main | 2015-08-16 11:50 | 180 | 77 |  | 766.546
SJME-081715-11 | Utah | Navajo Nation | 333.2147 | Main | 2015-08-17 10:08 | 68 | 12 |  | 219.212
SJME-081815-11 | Utah | Navajo Nation | 333.2147 | Main | 2015-08-18 13:17 | 66 | 11 |  | 210.1
SJME-081915-11 | Utah | Navajo Nation | 333.2147 | Main | 2015-08-19 11:20 | 58 | 10 |  | 186.006
SJME-082415-11 | Utah | Navajo Nation | 333.2147 | Main | 2015-08-24 12:42 | 54 | 9.3 |  | 173.1354
SJME-082515-11 | Utah | Navajo Nation | 333.2147 | Main | 2015-08-25 11:47 | 51 | 9 |  | 164.409
SJME-082615-11 | Utah | Navajo Nation | 333.2147 | Main | 2015-08-26 12:11 | 54 | 9.4 |  | 173.5472
SJME-082715-11 | Utah | Navajo Nation | 333.2147 | Main | 2015-08-27 11:41 | 130 | 35 |  | 468.74
201600513 | Utah | Navajo Nation | 345.7193 | Main | 2016-02-16 16:15 | 116 | 36.4 | 266.4 | 439.5472
201600688 | Utah | Navajo Nation | 345.7193 | Main | 2016-02-23 18:00 | 102 | 24.3 | 290.7 | 354.7614
201600732 | Utah | Navajo Nation | 345.7193 | Main | 2016-02-29 17:30 | 76.5 | 19.9 | 283.6 | 272.9687
201600802 | Utah | Navajo Nation | 345.7193 | Main | 2016-03-09 10:00 | 69.1 | 17 |  | 242.5487
201600831 | Utah | Navajo Nation | 345.7193 | Main | 2016-03-15 10:00 | 77.6 | 19.1 | 283.6 | 272.421
201600927 | Utah | Navajo Nation | 345.7193 | Main | 2016-03-22 10:55 | 80.3 | 19 |  | 278.7511
201601043 | Utah | Navajo Nation | 345.7193 | Main | 2016-03-28 15:45 | 72.7 | 16.4 |  | 249.0671
201601178 | Utah | Navajo Nation | 345.7193 | Main | 2016-04-04 14:00 | 80.1 | 18 | 273.9 | 274.1337
201601344 | Utah | Navajo Nation | 345.7193 | Main | 2016-04-12 13:00 | 72.7 | 13.9 | 208 | 238.7721
201601434 | Utah | Navajo Nation | 345.7193 | Main | 2016-04-19 11:10 | 77 | 17.3 | 237 | 263.5104
201601512 | Utah | Navajo Nation | 345.7193 | Main | 2016-04-26 10:30 | 74.3 | 15.9 | 238.4 | 251.0033
201601575 | Utah | Navajo Nation | 345.7193 | Main | 2016-05-02 13:00 | 80.3 | 17.6 | 248.1 | 272.9859
201601642 | Utah | Navajo Nation | 345.7193 | Main | 2016-05-09 14:15 | 82.5 | 13.1 | 168.9 | 259.9483
201601708 | Utah | Navajo Nation | 345.7193 | Main | 2016-05-15 11:00 | 105 | 24.7 | 221.4 | 363.8996
201601872 | Utah | Navajo Nation | 345.7193 | Main | 2016-05-21 14:15 | 82.7 | 16.9 | 145.2 | 276.0961
201602111 | Utah | Navajo Nation | 345.7193 | Main | 2016-05-31 15:15 | 45.3 | 8.37 | 125.9 | 147.5818
201602161 | Utah | Navajo Nation | 345.7193 | Main | 2016-06-05 09:30 | 39 | 6.8 | 100.5 | 125.3854
201602396 | Utah | Navajo Nation | 345.7193 | Main | 2016-06-13 11:30 | 36.9 | 6.68 | 105 | 119.6475
201602471 | Utah | Navajo Nation | 345.7193 | Main | 2016-06-18 14:15 | 37.5 | 6.37 | 104.7 | 119.8692
201602562 | Utah | Navajo Nation | 345.7193 | Main | 2016-06-25 14:00 | 33.6 | 5.39 | 105.4 | 106.0952
SJMC-080915-11 | Utah | Navajo Nation | 345.7997 | Main | 2015-08-09 17:50 | 97 | 21 | 330 | 328.687
SJMC-081015-11 | Utah | Navajo Nation | 345.7997 | Main | 2015-08-10 13:35 | 97 | 24 | 340 | 341.041
SJMC-081015-12 | Utah | Navajo Nation | 345.7997 | Main | 2015-08-10 13:40 | 100 | 23 | 340 | 344.414
SJMC-081115-11 | Utah | Navajo Nation | 345.7997 | Main | 2015-08-11 12:20 | 210 | 79 | 840 | 849.692
SJMC-081215-11 | Utah | Navajo Nation | 345.7997 | Main | 2015-08-12 12:30 | 130 | 25 |  | 427.56
SJMC-081215-12 | Utah | Navajo Nation | 345.7997 | Main | 2015-08-12 12:35 | 120 | 25 |  | 402.59
SJMC-081415-11 | Utah | Navajo Nation | 345.7997 | Main | 2015-08-14 12:30 | 150 | 36 |  | 522.798
SJMC-081515-11 | Utah | Navajo Nation | 345.7997 | Main | 2015-08-15 17:00 | 89 | 19 |  | 300.475
SJMC-081615-11 | Utah | Navajo Nation | 345.7997 | Main | 2015-08-16 11:00 | 83 | 21 |  | 293.729
SJMC-081715-11 | Utah | Navajo Nation | 345.7997 | Main | 2015-08-17 11:10 | 76 | 15 |  | 251.542
SJMC-081815-11 | Utah | Navajo Nation | 345.7997 | Main | 2015-08-18 12:30 | 67 | 14 |  | 224.951
SJMC-081915-12 | Utah | Navajo Nation | 345.7997 | Main | 2015-08-19 10:30 | 65 | 14 |  | 219.957
SJMC-082415-11 | Utah | Navajo Nation | 345.7997 | Main | 2015-08-24 11:53 | 61 | 13 |  | 205.851
SJMC-082515-11 | Utah | Navajo Nation | 345.7997 | Main | 2015-08-25 10:58 | 57 | 13 |  | 195.863
SJMC-082515-12 | Utah | Navajo Nation | 345.7997 | Main | 2015-08-25 10:58 | 58 | 13 |  | 198.36
SJMC-082615-12 | Utah | Navajo Nation | 345.7997 | Main | 2015-08-26 11:10 | 59 | 14 |  | 204.975
SJMC-082615-11 | Utah | Navajo Nation | 345.7997 | Main | 2015-08-26 11:10 | 60 | 14 |  | 207.472
SJMC-082715-11 | Utah | Navajo Nation | 345.7997 | Main | 2015-08-27 10:50 | 66 | 19 |  | 243.044
SJMC-091015-11 | Utah | Navajo Nation | 345.7997 | Main | 2015-09-10 12:45 | 84 | 18 |  | 283.872
SJMC-091515-11 | Utah | Navajo Nation | 345.7997 | Main | 2015-09-15 11:20 | 69 | 16 |  | 238.181
SJMC-092115-11 | Utah | Navajo Nation | 345.7997 | Main | 2015-09-21 13:50 | 69 | 17 |  | 242.299
SJMC-092415-11 | Utah | Navajo Nation | 345.7997 | Main | 2015-09-24 11:15 | 160 | 50 |  | 605.42
SJMC-092815-11 | Utah | Navajo Nation | 345.7997 | Main | 2015-09-28 11:30 | 110 | 26 |  | 381.738
SJMC-093015-11 | Utah | Navajo Nation | 345.7997 | Main | 2015-09-30 10:25 | 97 | 24 |  | 341.041
SJMC-100515-11 | Utah | Navajo Nation | 345.7997 | Main | 2015-10-05 11:23 | 180 | 33 |  | 585.354
SJMC-100815-11 | Utah | Navajo Nation | 345.7997 | Main | 2015-10-08 11:04 | 270 | 31 |  | 801.848
SJMC-101215-11 | Utah | Navajo Nation | 345.7997 | Main | 2015-10-12 11:50 | 99 | 24 |  | 346.035
SJMC_102615 | Utah | Navajo Nation | 345.7997 | Main | 2015-10-26 14:00 | 140 | 33 | 480 | 485.474
SJMC_032216L | Utah | Navajo Nation | 345.7997 | Main | 2016-03-22 09:15 | 76 | 19 | 270 | 268.014
SJMC_060716DL | Utah | Navajo Nation | 345.7997 | Main | 2016-06-07 09:20 | 38 | 7.7 | 130 | 126.5946
SJMC_060716L | Utah | Navajo Nation | 345.7997 | Main | 2016-06-07 09:20 | 41 | 8.2 | 140 | 136.1446
201600689 | Utah | Navajo Nation | 348.2299 | Reference | 2016-02-23 18:30 | 162 | 96.7 | 798.6 | 802.7246
201600730 | Utah | Navajo Nation | 348.2299 | Reference | 2016-02-29 17:40 | 152 | 116 | 886.5 | 857.232
201600800 | Utah | Navajo Nation | 348.2299 | Reference | 2016-03-09 09:40 | 123 | 79.7 |  | 635.3356
201600829 | Utah | Navajo Nation | 348.2299 | Reference | 2016-03-15 10:20 | 139 | 79.6 | 669.8 | 674.8758
201601870 | Utah | Navajo Nation | 348.2299 | Reference | 2016-05-21 13:45 | 149 | 42.5 | 221.8 | 547.068
201602109 | Utah | Navajo Nation | 348.2299 | Reference | 2016-05-31 14:45 | 77.2 | 41.6 | 357.3 | 364.0772
201600512 | Utah | Navajo Nation | 377.0532 | Main | 2016-02-16 17:00 | 118 | 35.3 | 271.2 | 440.0114
201600690 | Utah | Navajo Nation | 377.0532 | Main | 2016-02-24 08:40 | 106 | 25.6 | 303 | 370.1028
201600729 | Utah | Navajo Nation | 377.0532 | Main | 2016-03-01 08:15 | 80.5 | 20.5 | 284.8 | 285.4275
201600798 | Utah | Navajo Nation | 377.0532 | Main | 2016-03-09 12:10 | 72.4 | 17.6 |  | 253.2596
201600827 | Utah | Navajo Nation | 377.0532 | Main | 2016-03-15 11:00 | 76.8 | 19.4 | 290.4 | 271.6588
201600928 | Utah | Navajo Nation | 377.0532 | Main | 2016-03-22 11:40 | 82.1 | 19.8 |  | 286.5401
201601040 | Utah | Navajo Nation | 377.0532 | Main | 2016-03-29 09:50 | 78.1 | 18.3 |  | 270.3751
201601175 | Utah | Navajo Nation | 377.0532 | Main | 2016-04-04 14:40 | 81.9 | 18.7 | 274.8 | 281.5109
201601341 | Utah | Navajo Nation | 377.0532 | Main | 2016-04-12 10:30 | 78 | 14.6 | 206.1 | 254.8888
201601431 | Utah | Navajo Nation | 377.0532 | Main | 2016-04-19 10:17 | 71.9 | 16.1 | 229.1 | 245.8341
201601509 | Utah | Navajo Nation | 377.0532 | Main | 2016-04-26 10:00 | 86 | 17.3 | 248.2 | 285.9834
201601510 | Utah | Navajo Nation | 377.0532 | Main | 2016-04-26 10:05 | 85.7 | 17.1 | 247.7 | 284.4107
201601572 | Utah | Navajo Nation | 377.0532 | Main | 2016-05-02 12:00 | 77.5 | 16.6 | 244.9 | 261.8763
201601639 | Utah | Navajo Nation | 377.0532 | Main | 2016-05-09 14:45 | 83.8 | 16.8 | 172.2 | 278.431
201601705 | Utah | Navajo Nation | 377.0532 | Main | 2016-05-15 10:15 | 72.5 | 14.3 | 184.4 | 239.9199
201601868 | Utah | Navajo Nation | 377.0532 | Main | 2016-05-21 13:15 | 90.1 | 20 | 143.8 | 307.3397
201602107 | Utah | Navajo Nation | 377.0532 | Main | 2016-05-31 14:00 | 93.6 | 17.4 | 126.2 | 305.3724
201602158 | Utah | Navajo Nation | 377.0532 | Main | 2016-06-05 08:25 | 40 | 7.1 | 98.7 | 129.1178
201602393 | Utah | Navajo Nation | 377.0532 | Main | 2016-06-13 10:30 | 39.1 | 7 | 105 | 126.4587
201602468 | Utah | Navajo Nation | 377.0532 | Main | 2016-06-18 13:45 | 37.4 | 6.39 | 101.6 | 119.7018
201602559 | Utah | Navajo Nation | 377.0532 | Main | 2016-06-25 13:00 | 36.1 | 6.11 | 105.8 | 115.3027
201602560 | Utah | Navajo Nation | 377.0532 | Main | 2016-06-25 13:05 | 36.1 | 6.17 | 105.1 | 115.5498
SJBB-080915-11 | Utah | Navajo Nation | 377.6165 | Main | 2015-08-09 18:25 | 130 | 26 | 430 | 431.678
SJBB-081015-11 | Utah | Navajo Nation | 377.6165 | Main | 2015-08-10 12:40 | 100 | 21 | 340 | 336.178
SJBB-081115-11 | Utah | Navajo Nation | 377.6165 | Main | 2015-08-11 11:30 | 99 | 27 | 360 | 358.389
SJBB-081215-11 | Utah | Navajo Nation | 377.6165 | Main | 2015-08-12 11:45 | 100 | 29 |  | 369.122
SJBB-081415-11 | Utah | Navajo Nation | 377.6165 | Main | 2015-08-14 11:50 | 170 | 45 |  | 609.8
SJBB-081515-11 | Utah | Navajo Nation | 377.6165 | Main | 2015-08-15 12:50 | 110 | 25 |  | 377.62
SJBB-081615-12 | Utah | Navajo Nation | 377.6165 | Main | 2015-08-16 14:00 | 82 | 17 |  | 274.76
SJBB-081615-11 | Utah | Navajo Nation | 377.6165 | Main | 2015-08-16 14:00 | 83 | 17 |  | 277.257
SJBB-081715-11 | Utah | Navajo Nation | 377.6165 | Main | 2015-08-17 12:30 | 87 | 18 |  | 291.363
SJBB-081815-11 | Utah | Navajo Nation | 377.6165 | Main | 2015-08-18 14:10 | 85 | 16 |  | 278.133
SJBB-081915-11 | Utah | Navajo Nation | 377.6165 | Main | 2015-08-19 11:20 | 68 | 14 |  | 227.448
SJBB-082415-11 | Utah | Navajo Nation | 377.6165 | Main | 2015-08-24 12:16 | 58 | 12 |  | 194.242
SJBB-082515-11 | Utah | Navajo Nation | 377.6165 | Main | 2015-08-25 12:12 | 58 | 12 |  | 194.242
SJBB-082615-11 | Utah | Navajo Nation | 377.6165 | Main | 2015-08-26 11:19 | 60 | 14 |  | 207.472
SJBB-082715-11 | Utah | Navajo Nation | 377.6165 | Main | 2015-08-27 12:32 | 62 | 15 |  | 216.584
SJBB_102615 | Utah | Navajo Nation | 377.6165 | Main | 2015-10-26 16:45 | 120 | 30 | 420 | 423.18
SJBB_032216L | Utah | Navajo Nation | 377.6165 | Main | 2016-03-22 10:15 | 79 | 20 | 280 | 279.623
SJBB_060716L | Utah | Navajo Nation | 377.6165 | Main | 2016-06-07 11:00 | 43 | 8.5 | 140 | 142.374
201601346 | Utah | Navajo Nation | 390.62 | Reference | 2016-04-06 17:30 | 48.2 | 22.1 | 218.1 | 211.3632
SJMH-080915-11 | Utah | Navajo Nation | 421.3263 | Main | 2015-08-09 19:05 | 480 | 95 | 1600 | 1589.77
SJMH-081015-11 | Utah | Navajo Nation | 421.3263 | Main | 2015-08-10 11:35 | 360 | 83 | 1200 | 1240.714
SJMH-081115-11 | Utah | Navajo Nation | 421.3263 | Main | 2015-08-11 10:35 | 99 | 28 | 360 | 362.507
SJMH-081215-11 | Utah | Navajo Nation | 421.3263 | Main | 2015-08-12 10:35 | 190 | 49 |  | 676.212
SJMH-081415-11 | Utah | Navajo Nation | 421.3263 | Main | 2015-08-14 10:15 | 730 | 110 |  | 2275.79
SJMH-081515-12 | Utah | Navajo Nation | 421.3263 | Main | 2015-08-15 10:45 | 220 | 48 |  | 747.004
SJMH-081515-11 | Utah | Navajo Nation | 421.3263 | Main | 2015-08-15 10:45 | 230 | 53 |  | 792.564
SJMH-081615-11 | Utah | Navajo Nation | 421.3263 | Main | 2015-08-16 12:45 | 110 | 29 |  | 394.092
SJMH-081715-11 | Utah | Navajo Nation | 421.3263 | Main | 2015-08-17 10:35 | 110 | 27 |  | 385.856
SJHM-081815-11 | Utah | Navajo Nation | 421.3263 | Main | 2015-08-18 12:45 | 93 | 19 |  | 310.463
SJMC-081915-11 | Utah | Navajo Nation | 421.3263 | Main | 2015-08-19 10:30 | 64 | 14 |  | 217.46
SJMH-081915-11 | Utah | Navajo Nation | 421.3263 | Main | 2015-08-19 12:15 | 74 | 15 |  | 246.548
SJMH-082415-11 | Utah | Navajo Nation | 421.3263 | Main | 2015-08-24 13:01 | 67 | 14 |  | 224.951
SJMH-082515-11 | Utah | Navajo Nation | 421.3263 | Main | 2015-08-25 11:30 | 62 | 13 |  | 208.348
SJMH-082615-11 | Utah | Navajo Nation | 421.3263 | Main | 2015-08-26 10:33 | 62 | 14 |  | 212.466
SJMH-082715-11 | Utah | Navajo Nation | 421.3263 | Main | 2015-08-27 11:40 | 130 | 25 |  | 427.56
SJMH-091015-11 | Utah | Navajo Nation | 421.3263 | Main | 2015-09-10 11:50 | 120 | 28 |  | 414.944
SJMH-091515-11 | Utah | Navajo Nation | 421.3263 | Main | 2015-09-15 10:05 | 74 | 17 |  | 254.784
SJMH-091515-12 | Utah | Navajo Nation | 421.3263 | Main | 2015-09-15 10:05 | 75 | 17 |  | 257.281
SJMH-092115-11 | Utah | Navajo Nation | 421.3263 | Main | 2015-09-21 14:45 | 72 | 18 |  | 253.908
SJMH-092115-12 | Utah | Navajo Nation | 421.3263 | Main | 2015-09-21 14:45 | 73 | 19 |  | 260.523
SJMH-092415-12 | Utah | Navajo Nation | 421.3263 | Main | 2015-09-24 10:05 | 74 | 19 |  | 263.02
SJMH-092415-11 | Utah | Navajo Nation | 421.3263 | Main | 2015-09-24 10:05 | 76 | 19 |  | 268.014
SJMH-092815-12 | Utah | Navajo Nation | 421.3263 | Main | 2015-09-28 12:25 | 200 | 40 |  | 664.12
SJMH-092815-11 | Utah | Navajo Nation | 421.3263 | Main | 2015-09-28 12:25 | 200 | 41 |  | 668.238
SJMH-093015-11 | Utah | Navajo Nation | 421.3263 | Main | 2015-09-30 11:25 | 81 | 20 |  | 284.617
SJMH-093015-12 | Utah | Navajo Nation | 421.3263 | Main | 2015-09-30 11:25 | 99 | 24 |  | 346.035
SJMH-100515-12 | Utah | Navajo Nation | 421.3263 | Main | 2015-10-05 12:36 | 1300 | 61 |  | 3497.298
SJMH-100515-11 | Utah | Navajo Nation | 421.3263 | Main | 2015-10-05 12:36 | 1300 | 80 |  | 3575.54
SJMH-100815-11 | Utah | Navajo Nation | 421.3263 | Main | 2015-10-08 12:12 | 530 | 39 |  | 1484.012
SJMH-100815-12 | Utah | Navajo Nation | 421.3263 | Main | 2015-10-08 12:12 | 600 | 58 |  | 1737.044
SJMH-101215-11 | Utah | Navajo Nation | 421.3263 | Main | 2015-10-12 12:55 | 150 | 39 |  | 535.152
SJMH-101215-12 | Utah | Navajo Nation | 421.3263 | Main | 2015-10-12 12:55 | 150 | 39 |  | 535.152
SJMH_032216L | Utah | Navajo Nation | 421.3263 | Main | 2016-03-22 11:05 | 81 | 21 | 290 | 288.735
SJMH_060716L | Utah | Navajo Nation | 421.3263 | Main | 2016-06-07 12:00 | 46 | 9.2 | 150 | 152.7476
SJMH_110516 | Utah | Navajo Nation | 421.3263 | Main | 2016-11-05 15:45 | 82 | 19 | 280 | 282.996
201600511 | Utah | Navajo Nation | 421.4872 | Main | 2016-02-17 09:00 | 124 | 36.2 | 269.6 | 458.6996
201600691 | Utah | Navajo Nation | 421.4872 | Main | 2016-02-24 09:20 | 102 | 25.5 | 306.5 | 359.703
201600727 | Utah | Navajo Nation | 421.4872 | Main | 2016-03-01 09:00 | 79.1 | 20.6 | 285.7 | 282.3435
201600728 | Utah | Navajo Nation | 421.4872 | Main | 2016-03-01 09:10 | 78.3 | 20.1 | 284.9 | 278.2869
201600797 | Utah | Navajo Nation | 421.4872 | Main | 2016-03-09 11:30 | 77.9 | 17.8 |  | 267.8167
201600826 | Utah | Navajo Nation | 421.4872 | Main | 2016-03-15 11:45 | 87.9 | 21.8 | 309 | 309.2587
201600930 | Utah | Navajo Nation | 421.4872 | Main | 2016-03-22 12:25 | 77.8 | 19.1 |  | 272.9204
201601039 | Utah | Navajo Nation | 421.4872 | Main | 2016-03-29 08:55 | 73.9 | 17.4 |  | 256.1815
201601174 | Utah | Navajo Nation | 421.4872 | Main | 2016-04-04 15:30 | 80 | 18.9 | 277.4 | 277.5902
201601340 | Utah | Navajo Nation | 421.4872 | Main | 2016-04-12 11:15 | 74.4 | 13.8 | 214.5 | 242.6052
201601430 | Utah | Navajo Nation | 421.4872 | Main | 2016-04-19 09:33 | 128 | 28.9 | 222 | 438.6262
201601508 | Utah | Navajo Nation | 421.4872 | Main | 2016-04-26 08:30 | 87.3 | 19.2 | 255.5 | 297.0537
201601571 | Utah | Navajo Nation | 421.4872 | Main | 2016-05-02 11:00 | 79.2 | 16.4 | 237.1 | 265.2976
201601638 | Utah | Navajo Nation | 421.4872 | Main | 2016-05-09 18:00 | 99.4 | 15.1 | 186.9 | 310.3836
201601704 | Utah | Navajo Nation | 421.4872 | Main | 2016-05-15 09:30 | 74.2 | 14.5 | 184 | 244.9884
201601867 | Utah | Navajo Nation | 421.4872 | Main | 2016-05-21 12:45 | 124 | 26.2 | 150.5 | 417.5196
201602106 | Utah | Navajo Nation | 421.4872 | Main | 2016-05-31 11:30 | 48.5 | 8.83 | 127.8 | 157.4664
201602105 | Utah | Navajo Nation | 421.4872 | Main | 2016-05-31 12:45 | 61.2 | 9.7 | 131.6 | 192.761
201602157 | Utah | Navajo Nation | 421.4872 | Main | 2016-06-05 07:00 | 44.9 | 7.71 | 101.5 | 143.8651
201602392 | Utah | Navajo Nation | 421.4872 | Main | 2016-06-13 09:50 | 41.3 | 7.43 | 104.1 | 133.7228
201602467 | Utah | Navajo Nation | 421.4872 | Main | 2016-06-18 13:00 | 40.5 | 6.78 | 102.6 | 129.0485
201602558 | Utah | Navajo Nation | 421.4872 | Main | 2016-06-25 12:30 | 37.7 | 6.33 | 106 | 120.2038
SJCH_102715 | Utah | Navajo Nation | 510.7414 | Main | 2015-10-27 14:45 | 200 | 58 | 750 | 738.244
SJCH_102715D | Utah | Navajo Nation | 510.7414 | Main | 2015-10-27 15:00 | 230 | 40 | 740 | 739.03
201600510 | Utah | Navajo Nation | 510.7414 | Main | 2016-02-17 10:30 | 102 | 30.8 | 283.8 | 381.5284
SJCH_032216L | Utah | Navajo Nation | 510.7414 | Main | 2016-03-22 14:15 | 83 | 21 | 290 | 293.729
SJCH_060716L | Utah | Navajo Nation | 510.7414 | Main | 2016-06-07 14:54 | 66 | 14 | 220 | 222.454
SJCH_082516 | Utah | Navajo Nation | 510.7414 | Main | 2016-08-25 14:40 | 260 | 47 | 850 | 842.766
Figure 9-49. Comparison of calculated total hardness to measured hardness in data collected from the Animas and San Juan Rivers. Data presentation is clipped to the range of 0 to 800 mg/L. The maximum observed value was 1,600 mg/L.