## README
Guide to This File
This file estimates the metals mass transported in the lower Animas River during the storm of August 26-27, 2015 using flow from the nearest USGS gage and one sample collected near the end of the sample.
Data was obtained from:
CONSOLIDATED POST EVENT DATA.xls
and the USGS gage
Worksheets that contain Figure or Table from Final Report are identified by this tab color | Guide to Location of Final Report Figures and Tables Found in this File
| Report Figure Or Table | Worksheet
| Figure 9-31 | Animas at Farm
The file may also contain other worksheets with data or figures, or additional figures that did not make it into the report, for informational purposes.

## Animas at Farm
Estimated Mass in Transport in lower Animas River During August 27, 2015 Storm Event
|  |  |  | Total Summed Metals (Minus Major Cations) |  | Summed Total Trace Metals |  | Total Lead |  | Total Zinc |  |  | Figure 9-31 | Note: This storm load was calculated assuming constant concentration during the storm. An estimate was also made by prorating concentration by the relative increase in flow on another worksheet. Prorating by flow creates a more realistic estimate of the likely patterns of metals concentrations. All prorating methods result in higher estimates of metals load. We report the smaller estimate to be conservative.
Date:Time | Streamflow (cfs) | Streamflow (m3/s) | Flow Volume (Liters) | ConcEst (mg/l) | Mass (kg) | ConcEst (mg/l) | Mass (kg) | ConcEst (mg/l) | Mass (kg) | ConcEst (mg/l) | Mass (kg)
2015-08-26 22:00 | 142 | 4.021 | 3616740 | 0.47 | 1.6999 | 0.15695 | 0.56765 | 0.0005 | 0.0018084 | 0.0037 | 0.013382 | sample at 8/26 9:45 used to estimate background
2015-08-26 22:15 | 2260 | 63.9964 | 57562200 | 428 | 24636.6216 | 7.92 | 455.8926 | 0.26381 | 15.1857 | 0.31 | 17.8443
2015-08-26 22:30 | 3550 | 100.5253 | 90418500 | 428 | 38699.118 | 7.92 | 716.1145 | 0.26381 | 37.4691 | 0.31 | 28.0297
2015-08-26 22:45 | 4870 | 137.9038 | 124038900 | 428 | 53088.6492 | 7.92 | 982.3881 | 0.26381 | 70.5139 | 0.31 | 38.4521
2015-08-26 23:00 | 5310 | 150.3633 | 135245700 | 428 | 57885.1596 | 7.92 | 1071.1459 | 0.26381 | 83.8313 | 0.31 | 41.9262
2015-08-26 23:15 | 5250 | 148.6642 | 133717500 | 428 | 57231.09 | 7.92 | 1059.0426 | 0.26381 | 81.9475 | 0.31 | 41.4524
2015-08-26 23:30 | 5010 | 141.8682 | 127604700 | 428 | 54614.8116 | 7.92 | 1010.6292 | 0.26381 | 74.6264 | 0.31 | 39.5575
2015-08-26 23:45 | 4670 | 132.2404 | 118944900 | 428 | 50908.4172 | 7.92 | 942.0436 | 0.26381 | 64.8412 | 0.31 | 36.8729
2015-08-27 | 4270 | 120.9136 | 108756900 | 428 | 46547.9532 | 7.92 | 861.3546 | 0.26381 | 54.2092 | 0.31 | 33.7146
2015-08-27 00:15 | 3840 | 108.7373 | 97804800 | 428 | 41860.4544 | 7.92 | 774.614 | 0.26381 | 43.8409 | 0.31 | 30.3195
2015-08-27 00:30 | 3860 | 109.3036 | 98314200 | 428 | 42078.4776 | 7.92 | 778.6485 | 0.26381 | 44.2988 | 0.31 | 30.4774
2015-08-27 00:45 | 4040 | 114.4007 | 102898800 | 428 | 44040.6864 | 7.92 | 814.9585 | 0.26381 | 48.5266 | 0.31 | 31.8986
2015-08-27 01:00 | 3880 | 109.87 | 98823600 | 428 | 42296.5008 | 7.92 | 782.6829 | 0.26381 | 44.759 | 0.31 | 30.6353
2015-08-27 01:15 | 3570 | 101.0917 | 90927900 | 428 | 38917.1412 | 7.92 | 720.149 | 0.26381 | 37.8925 | 0.31 | 28.1876
2015-08-27 01:30 | 3290 | 93.1629 | 83796300 | 428 | 35864.8164 | 7.92 | 663.6667 | 0.26381 | 32.1817 | 0.31 | 25.9769
2015-08-27 01:45 | 2960 | 83.8183 | 75391200 | 428 | 32267.4336 | 7.92 | 597.0983 | 0.26381 | 26.0496 | 0.31 | 23.3713
2015-08-27 02:00 | 2680 | 75.8896 | 68259600 | 428 | 29215.1088 | 7.92 | 540.616 | 0.26381 | 21.3544 | 0.31 | 21.1605
2015-08-27 02:15 | 2400 | 67.9608 | 61128000 | 428 | 26162.784 | 7.92 | 484.1338 | 0.26381 | 17.1254 | 0.31 | 18.9497
2015-08-27 02:30 | 2180 | 61.7311 | 55524600 | 428 | 23764.5288 | 7.92 | 439.7548 | 0.26381 | 14.1296 | 0.31 | 17.2126
2015-08-27 02:45 | 1990 | 56.3508 | 50685300 | 428 | 21693.3084 | 7.92 | 401.4276 | 0.26381 | 11.774 | 0.31 | 15.7124
2015-08-27 03:00 | 1790 | 50.6874 | 45591300 | 428 | 19513.0764 | 7.92 | 361.0831 | 0.26381 | 9.5263 | 0.31 | 14.1333
2015-08-27 03:15 | 1660 | 47.0062 | 42280200 | 428 | 18095.9256 | 7.92 | 334.8592 | 0.26381 | 8.1928 | 0.31 | 13.1069
2015-08-27 03:30 | 1540 | 43.6082 | 39223800 | 428 | 16787.7864 | 7.92 | 310.6525 | 0.26381 | 7.0511 | 0.31 | 12.1594
2015-08-27 03:45 | 1460 | 41.3428 | 37186200 | 428 | 15915.6936 | 7.92 | 294.5147 | 0.26381 | 6.3376 | 0.31 | 11.5277 |  | USGS Streamflow is approved data from gage 09364500: Animas River at Farmington
2015-08-27 04:00 | 1330 | 37.6616 | 33875100 | 428 | 14498.5428 | 7.92 | 268.2908 | 0.26381 | 5.2592 | 0.31 | 10.5013
2015-08-27 04:15 | 1220 | 34.5467 | 31073400 | 428 | 13299.4152 | 7.92 | 246.1013 | 0.26381 | 4.4252 | 0.31 | 9.6328 |  | Note: Peak of storm at Farmington: 8/26/2015 23:00
2015-08-27 04:30 | 1170 | 33.1309 | 29799900 | 428 | 12754.3572 | 7.92 | 236.0152 | 0.26381 | 4.0699 | 0.31 | 9.238
2015-08-27 04:45 | 1080 | 30.5824 | 27507600 | 428 | 11773.2528 | 7.92 | 217.8602 | 0.26381 | 3.4679 | 0.31 | 8.5274
2015-08-27 05:00 | 1010 | 28.6002 | 25724700 | 428 | 11010.1716 | 7.92 | 203.7396 | 0.26381 | 3.0329 | 0.31 | 7.9747
2015-08-27 05:15 | 945 | 26.7596 | 24069150 | 428 | 10301.5962 | 7.92 | 190.6277 | 0.26381 | 2.6551 | 0.31 | 7.4614
2015-08-27 05:30 | 903 | 25.5703 | 22999410 | 428 | 9843.7475 | 7.92 | 182.1553 | 0.26381 | 2.4243 | 0.31 | 7.1298
2015-08-27 05:45 | 872 | 24.6924 | 22209840 | 428 | 9505.8115 | 7.92 | 175.9019 | 0.26381 | 2.2607 | 0.31 | 6.8851
2015-08-27 06:00 | 822 | 23.2766 | 20936340 | 428 | 8960.7535 | 7.92 | 165.8158 | 0.26381 | 2.0089 | 0.31 | 6.4903
2015-08-27 06:15 | 792 | 22.4271 | 20172240 | 428 | 8633.7187 | 7.92 | 159.7641 | 0.26381 | 1.865 | 0.31 | 6.2534
2015-08-27 06:30 | 754 | 21.351 | 19204380 | 428 | 8219.4746 | 7.92 | 152.0987 | 0.26381 | 1.6903 | 0.31 | 5.9534
2015-08-27 06:45 | 735 | 20.813 | 18720450 | 428 | 8012.3526 | 7.92 | 148.266 | 0.26381 | 1.6062 | 0.31 | 5.8033
2015-08-27 07:00 | 707 | 20.0201 | 18007290 | 428 | 7707.1201 | 7.92 | 142.6177 | 0.26381 | 1.4861 | 0.31 | 5.5823
2015-08-27 07:15 | 689 | 19.5104 | 17548830 | 428 | 7510.8992 | 7.92 | 138.9867 | 0.26381 | 1.4114 | 0.31 | 5.4401
2015-08-27 07:30 | 671 | 19.0007 | 17090370 | 428 | 7314.6784 | 7.92 | 135.3557 | 0.26381 | 1.3386 | 0.31 | 5.298
2015-08-27 07:45 | 644 | 18.2361 | 16402680 | 428 | 7020.347 | 7.92 | 129.9092 | 0.26381 | 1.2331 | 0.31 | 5.0848
2015-08-27 08:00 | 636 | 18.0096 | 16198920 | 428 | 6933.1378 | 7.92 | 128.2954 | 0.26381 | 1.2026 | 0.31 | 5.0217
2015-08-27 08:15 | 610 | 17.2734 | 15536700 | 428 | 6649.7076 | 7.92 | 123.0507 | 0.26381 | 1.1063 | 0.31 | 4.8164
2015-08-27 08:30 | 593 | 16.792 | 15103710 | 428 | 6464.3879 | 7.92 | 119.6214 | 0.26381 | 1.0455 | 0.31 | 4.6822
2015-08-27 08:45 | 576 | 16.3106 | 14670720 | 428 | 6279.0682 | 7.92 | 116.1921 | 0.26381 | 0.98642 | 0.31 | 4.5479
2015-08-27 09:00 | 568 | 16.0841 | 14466960 | 428 | 6191.8589 | 7.92 | 114.5783 | 0.26381 | 0.95921 | 0.31 | 4.4848
2015-08-27 09:15 | 552 | 15.631 | 14059440 | 428 | 6017.4403 | 7.92 | 111.3508 | 0.26381 | 0.90593 | 0.31 | 4.3584
2015-08-27 09:30 | 520 | 14.7248 | 13244400 | 428 | 5668.6032 | 7.92 | 104.8956 | 0.26381 | 0.80394 | 0.31 | 4.1058
2015-08-27 09:45 | 528 | 14.9514 | 13448160 | 428 | 5755.8125 | 7.92 | 106.5094 | 0.26381 | 0.82887 | 0.31 | 4.1689
2015-08-27 10:00 | 528 | 14.9514 | 13448160 | 428 | 5755.8125 | 7.92 | 106.5094 | 0.26381 | 0.82887 | 0.31 | 4.1689
2015-08-27 10:15 | 514 | 14.5549 | 13091580 | 428 | 5603.1962 | 7.92 | 103.6853 | 0.26381 | 0.78549 | 0.31 | 4.0584 | Sample collected at this time
2015-08-27 10:30 | 508 | 14.385 | 12938760 | 428 | 5537.7893 | 7.92 | 102.475 | 0.26381 | 0.76726 | 0.31 | 4.011
2015-08-27 10:45 | 508 | 14.385 | 12938760 | 428 | 5537.7893 | 7.92 | 102.475 | 0.26381 | 0.76726 | 0.31 | 4.011
2015-08-27 11:00 | 505 | 14.3001 | 12862350 | 428 | 5505.0858 | 7.92 | 101.8698 | 0.26381 | 0.75823 | 0.31 | 3.9873
2015-08-27 11:15 | 505 | 14.3001 | 12862350 | 428 | 5505.0858 | 7.92 | 101.8698 | 0.26381 | 0.75823 | 0.31 | 3.9873
2015-08-27 11:30 | 505 | 14.3001 | 12862350 | 428 | 5505.0858 | 7.92 | 101.8698 | 0.26381 | 0.75823 | 0.31 | 3.9873
2015-08-27 11:45 | 502 | 14.2151 | 12785940 | 428 | 5472.3823 | 7.92 | 101.2646 | 0.26381 | 0.74925 | 0.31 | 3.9636
2015-08-27 12:00 | 502 | 14.2151 | 12785940 | 428 | 5472.3823 | 7.92 | 101.2646 | 0.26381 | 0.74925 | 0.31 | 3.9636
2015-08-27 12:15 | 502 | 14.2151 | 12785940 | 428 | 5472.3823 | 7.92 | 101.2646 | 0.26381 | 0.74925 | 0.31 | 3.9636
2015-08-27 12:30 | 499 | 14.1302 | 12709530 | 428 | 5439.6788 | 7.92 | 100.6595 | 0.26381 | 0.74032 | 0.31 | 3.94
2015-08-27 12:45 | 496 | 14.0452 | 12633120 | 428 | 5406.9754 | 7.92 | 100.0543 | 0.26381 | 0.73144 | 0.31 | 3.9163
2015-08-27 13:00 | 496 | 14.0452 | 12633120 | 428 | 5406.9754 | 7.92 | 100.0543 | 0.26381 | 0.73144 | 0.31 | 3.9163
2015-08-27 13:15 | 493 | 13.9603 | 12556710 | 428 | 5374.2719 | 7.92 | 99.4491 | 0.26381 | 0.72262 | 0.31 | 3.8926
2015-08-27 13:30 | 490 | 13.8753 | 12480300 | 428 | 5341.5684 | 7.92 | 98.844 | 0.26381 | 0.71385 | 0.31 | 3.8689
2015-08-27 13:45 | 482 | 13.6488 | 12276540 | 428 | 5254.3591 | 7.92 | 97.2302 | 0.26381 | 0.69073 | 0.31 | 3.8057
2015-08-27 14:00 | 482 | 13.6488 | 12276540 | 428 | 5254.3591 | 7.92 | 97.2302 | 0.26381 | 0.69073 | 0.31 | 3.8057
2015-08-27 14:15 | 482 | 13.6488 | 12276540 | 428 | 5254.3591 | 7.92 | 97.2302 | 0.26381 | 0.69073 | 0.31 | 3.8057
2015-08-27 14:30 | 475 | 13.4506 | 12098250 | 428 | 5178.051 | 7.92 | 95.8181 | 0.26381 | 0.67082 | 0.31 | 3.7505
2015-08-27 14:45 | 482 | 13.6488 | 12276540 | 428 | 5254.3591 | 7.92 | 97.2302 | 0.26381 | 0.69073 | 0.31 | 3.8057
2015-08-27 15:00 | 475 | 13.4506 | 12098250 | 428 | 5178.051 | 7.92 | 95.8181 | 0.26381 | 0.67082 | 0.31 | 3.7505
2015-08-27 15:15 | 467 | 13.224 | 11894490 | 428 | 5090.8417 | 7.92 | 94.2044 | 0.26381 | 0.64841 | 0.31 | 3.6873
2015-08-27 15:30 | 452 | 12.7993 | 11512440 | 428 | 4927.3243 | 7.92 | 91.1785 | 0.26381 | 0.60743 | 0.31 | 3.5689
2015-08-27 15:45 | 452 | 12.7993 | 11512440 | 428 | 4927.3243 | 7.92 | 91.1785 | 0.26381 | 0.60743 | 0.31 | 3.5689
2015-08-27 16:00 | 438 | 12.4028 | 11155860 | 428 | 4774.7081 | 7.92 | 88.3544 | 0.26381 | 0.57038 | 0.31 | 3.4583
2015-08-27 16:15 | 438 | 12.4028 | 11155860 | 428 | 4774.7081 | 7.92 | 88.3544 | 0.26381 | 0.57038 | 0.31 | 3.4583
2015-08-27 16:30 | 431 | 12.2046 | 10977570 | 428 | 4698.4 | 7.92 | 86.9424 | 0.26381 | 0.5523 | 0.31 | 3.403
2015-08-27 16:45 | 423 | 11.9781 | 10773810 | 428 | 4611.1907 | 7.92 | 85.3286 | 0.26381 | 0.53198 | 0.31 | 3.3399
2015-08-27 17:00 | 416 | 11.7799 | 10595520 | 428 | 4534.8826 | 7.92 | 83.9165 | 0.26381 | 0.51452 | 0.31 | 3.2846
2015-08-27 17:15 | 431 | 12.2046 | 10977570 | 428 | 4698.4 | 7.92 | 86.9424 | 0.26381 | 0.5523 | 0.31 | 3.403
2015-08-27 17:30 | 423 | 11.9781 | 10773810 | 428 | 4611.1907 | 7.92 | 85.3286 | 0.26381 | 0.53198 | 0.31 | 3.3399
2015-08-27 17:45 | 416 | 11.7799 | 10595520 | 428 | 4534.8826 | 7.92 | 83.9165 | 0.26381 | 0.51452 | 0.31 | 3.2846
2015-08-27 18:00 | 409 | 11.5817 | 10417230 | 428 | 4458.5744 | 7.92 | 82.5045 | 0.26381 | 0.49735 | 0.31 | 3.2293
2015-08-27 18:15 | 402 | 11.3834 | 10238940 | 428 | 4382.2663 | 7.92 | 81.0924 | 0.26381 | 0.48047 | 0.31 | 3.1741
2015-08-27 18:30 | 409 | 11.5817 | 10417230 | 428 | 4458.5744 | 7.92 | 82.5045 | 0.26381 | 0.49735 | 0.31 | 3.2293
2015-08-27 18:45 | 402 | 11.3834 | 10238940 | 428 | 4382.2663 | 7.92 | 81.0924 | 0.26381 | 0.48047 | 0.31 | 3.1741
2015-08-27 19:00 | 409 | 11.5817 | 10417230 | 428 | 4458.5744 | 7.92 | 82.5045 | 0.26381 | 0.49735 | 0.31 | 3.2293
2015-08-27 19:15 | 409 | 11.5817 | 10417230 | 428 | 4458.5744 | 7.92 | 82.5045 | 0.26381 | 0.49735 | 0.31 | 3.2293
2015-08-27 19:30 | 423 | 11.9781 | 10773810 | 428 | 4611.1907 | 7.92 | 85.3286 | 0.26381 | 0.53198 | 0.31 | 3.3399
2015-08-27 19:45 | 431 | 12.2046 | 10977570 | 428 | 4698.4 | 7.92 | 86.9424 | 0.26381 | 0.5523 | 0.31 | 3.403
2015-08-27 20:00 | 431 | 12.2046 | 10977570 | 428 | 4698.4 | 7.92 | 86.9424 | 0.26381 | 0.5523 | 0.31 | 3.403
2015-08-27 20:15 | 423 | 11.9781 | 10773810 | 428 | 4611.1907 | 7.92 | 85.3286 | 0.26381 | 0.53198 | 0.31 | 3.3399
2015-08-27 20:30 | 431 | 12.2046 | 10977570 | 428 | 4698.4 | 7.92 | 86.9424 | 0.26381 | 0.5523 | 0.31 | 3.403
2015-08-27 20:45 | 431 | 12.2046 | 10977570 | 428 | 4698.4 | 7.92 | 86.9424 | 0.26381 | 0.5523 | 0.31 | 3.403
2015-08-27 21:00 | 431 | 12.2046 | 10977570 | 428 | 4698.4 | 7.92 | 86.9424 | 0.26381 | 0.5523 | 0.31 | 3.403
2015-08-27 21:15 | 423 | 11.9781 | 10773810 | 428 | 4611.1907 | 7.92 | 85.3286 | 0.26381 | 0.53198 | 0.31 | 3.3399
2015-08-27 21:30 | 416 | 11.7799 | 10595520 | 428 | 4534.8826 | 7.92 | 83.9165 | 0.26381 | 0.51452 | 0.31 | 3.2846
2015-08-27 21:45 | 416 | 11.7799 | 10595520 | 428 | 4534.8826 | 7.92 | 83.9165 | 0.26381 | 0.51452 | 0.31 | 3.2846
|  |  | 2987.9621 | Storm Total | 1277301.5182 |  | 23636.583 |  | 933.694 |  | 925.1604
|  |  |  | Aug 27, 2015 Storm Total | 1300000
|  |  |  | Transported During GKM Plume | 53000 |  | 2632 |  | 573 |  | 536
|  |  |  | Deposited during GKM Plume | 26600 |  | 92 |  | 312 |  | 41
Figure 9-31. A) Summed total metals mass transported in the lower Animas River at Farmington during the storm event on August 27, 2015 (three weeks after passage of the Gold King Mine (GKM) plume. Only one sample was collected during this largely night-time event. B) Lower Animas River streamflow during storm on August 27, 2015, with sampling time plotted.

## Prorate Animas By Flow
Estimated Mass in Transport in lower Animas River During August 27, 2015 Storm Event | [5 empty] | On this Worksheet concentrations are varied relative to streamflow.
[5 empty] | Total Summed Metals (Minus Major Cations) |  | Summed Total Trace Metals |  | Total Lead |  | Total Zinc
Date:Time | Streamflow (cfs) | Streamflow (m3/s) | Flow Volume (Liters) | Flow Factor | ConcEst (mg/l) | Mass (kg) | ConcEst (mg/l) | Mass (kg) | ConcEst (mg/l) | Mass (kg) | ConcEst (mg/l) | Mass (kg)
2015-08-26 22:00 | 142 | 4.021 | 3616740 | 0.27626 | 0.47 | 1.6999 | 0.15695 | 0.56765 | 0.0005 | 0.0018084 | 0.0037 | 0.013382 | sample at 8/26 9:45 used to estimate background
2015-08-26 22:15 | 2260 | 63.9964 | 57562200 | 1.3191 | 564.5579 | 32497.1951 | 10.447 | 601.35 | 0.34823 | 20.045 | 0.40891 | 23.5377
2015-08-26 22:30 | 3550 | 100.5253 | 90418500 | 2.072 | 886.8056 | 80183.6286 | 16.41 | 1483.7718 | 0.547 | 49.4591 | 0.64231 | 58.0769 |  | Estimated Total Load With Prorating: |  | 2261128.0046 | kg
2015-08-26 22:45 | 4870 | 137.9038 | 124038900 | 2.8424 | 1216.5473 | 150899.1947 | 22.5118 | 2792.3402 | 0.75039 | 93.078 | 0.88114 | 109.2961
2015-08-26 23:00 | 5310 | 150.3633 | 135245700 | 3.0992 | 1326.4613 | 179398.1838 | 24.5457 | 3319.7047 | 0.81819 | 110.6568 | 0.96075 | 129.9379
2015-08-26 23:15 | 5250 | 148.6642 | 133717500 | 3.0642 | 1311.473 | 175366.8926 | 24.2684 | 3245.107 | 0.80895 | 108.1702 | 0.9499 | 127.0181
2015-08-26 23:30 | 5010 | 141.8682 | 127604700 | 2.9241 | 1251.52 | 159699.8291 | 23.159 | 2955.1931 | 0.77197 | 98.5064 | 0.90647 | 115.6704
2015-08-26 23:45 | 4670 | 132.2404 | 118944900 | 2.7257 | 1166.5865 | 138759.5111 | 21.5873 | 2567.6994 | 0.71958 | 85.59 | 0.84496 | 100.5034
2015-08-27 | 4270 | 120.9136 | 108756900 | 2.4922 | 1066.6647 | 116007.148 | 19.7383 | 2146.6743 | 0.65794 | 71.5558 | 0.77258 | 84.0239
2015-08-27 00:15 | 3840 | 108.7373 | 97804800 | 2.2412 | 959.2488 | 93819.1402 | 17.7506 | 1736.0925 | 0.59169 | 57.8698 | 0.69478 | 67.9531
2015-08-27 00:30 | 3860 | 109.3036 | 98314200 | 2.2529 | 964.2449 | 94798.9679 | 17.843 | 1754.2239 | 0.59477 | 58.4741 | 0.6984 | 68.6628
2015-08-27 00:45 | 4040 | 114.4007 | 102898800 | 2.358 | 1009.2097 | 103846.468 | 18.6751 | 1921.6449 | 0.6225 | 64.0548 | 0.73097 | 75.2159
2015-08-27 01:00 | 3880 | 109.87 | 98823600 | 2.2646 | 969.241 | 95783.8856 | 17.9355 | 1772.4495 | 0.59785 | 59.0816 | 0.70202 | 69.3762
2015-08-27 01:15 | 3570 | 101.0917 | 90927900 | 2.0836 | 891.8016 | 81089.6511 | 16.5025 | 1500.5375 | 0.55008 | 50.0179 | 0.64593 | 58.7332
2015-08-27 01:30 | 3290 | 93.1629 | 83796300 | 1.9202 | 821.8564 | 68868.5272 | 15.2082 | 1274.3896 | 0.50694 | 42.4797 | 0.59527 | 49.8814
2015-08-27 01:45 | 2960 | 83.8183 | 75391200 | 1.7276 | 739.421 | 55745.8346 | 13.6827 | 1031.5584 | 0.45609 | 34.3853 | 0.53556 | 40.3767
2015-08-27 02:00 | 2680 | 75.8896 | 68259600 | 1.5642 | 669.4757 | 45698.1467 | 12.3884 | 845.6293 | 0.41295 | 28.1876 | 0.4849 | 33.0991
2015-08-27 02:15 | 2400 | 67.9608 | 61128000 | 1.4008 | 599.5305 | 36648.1016 | 11.0941 | 678.1611 | 0.3698 | 22.6054 | 0.43424 | 26.5442
2015-08-27 02:30 | 2180 | 61.7311 | 55524600 | 1.2724 | 544.5736 | 30237.2289 | 10.0772 | 559.53 | 0.33591 | 18.651 | 0.39443 | 21.9008
2015-08-27 02:45 | 1990 | 56.3508 | 50685300 | 1.1615 | 497.1107 | 25196.2061 | 9.1989 | 466.2476 | 0.30663 | 15.5416 | 0.36006 | 18.2496
2015-08-27 03:00 | 1790 | 50.6874 | 45591300 | 1.0447 | 447.1498 | 20386.1428 | 8.2744 | 377.2389 | 0.27581 | 12.5746 | 0.32387 | 14.7657
2015-08-27 03:15 | 1660 | 47.0062 | 42280200 | 1.0427 | 446.2938 | 18869.3931 | 8.2585 | 349.1719 | 0.27528 | 11.6391 | 0.32325 | 13.6671
2015-08-27 03:30 | 1540 | 43.6082 | 39223800 | 1.0407 | 445.4378 | 17471.765 | 8.2427 | 323.3093 | 0.27476 | 10.777 | 0.32263 | 12.6548
2015-08-27 03:45 | 1460 | 41.3428 | 37186200 | 1.0387 | 444.5818 | 16532.3095 | 8.2268 | 305.925 | 0.27423 | 10.1975 | 0.32201 | 11.9743 |  |  | USGS Streamflow is approved data from gage 09364500: Animas River at Farmington
2015-08-27 04:00 | 1330 | 37.6616 | 33875100 | 1.0367 | 443.7258 | 15031.2574 | 8.211 | 278.1485 | 0.2737 | 9.2716 | 0.32139 | 10.8871
2015-08-27 04:15 | 1220 | 34.5467 | 31073400 | 1.0347 | 442.8698 | 13761.4719 | 8.1952 | 254.6515 | 0.27317 | 8.4884 | 0.32077 | 9.9674 |  |  | Note: Peak of storm at Farmington: 8/26/2015 23:00
2015-08-27 04:30 | 1170 | 33.1309 | 29799900 | 1.0327 | 442.0138 | 13171.9684 | 8.1793 | 243.743 | 0.27264 | 8.1248 | 0.32015 | 9.5404
2015-08-27 04:45 | 1080 | 30.5824 | 27507600 | 1.0307 | 441.1578 | 12135.1936 | 8.1635 | 224.5578 | 0.27212 | 7.4853 | 0.31953 | 8.7895
2015-08-27 05:00 | 1010 | 28.6002 | 25724700 | 1.0287 | 440.3018 | 11326.6329 | 8.1476 | 209.5956 | 0.27159 | 6.9865 | 0.31891 | 8.2039
2015-08-27 05:15 | 945 | 26.7596 | 24069150 | 1.0267 | 439.4458 | 10577.088 | 8.1318 | 195.7256 | 0.27106 | 6.5242 | 0.31829 | 7.661
2015-08-27 05:30 | 903 | 25.5703 | 22999410 | 1.0247 | 438.5898 | 10087.3077 | 8.116 | 186.6623 | 0.27053 | 6.2221 | 0.31767 | 7.3062
2015-08-27 05:45 | 872 | 24.6924 | 22209840 | 1.0227 | 437.7338 | 9721.9987 | 8.1001 | 179.9024 | 0.27 | 5.9967 | 0.31705 | 7.0416
2015-08-27 06:00 | 822 | 23.2766 | 20936340 | 1.0207 | 436.8778 | 9146.6231 | 8.0843 | 169.2553 | 0.26948 | 5.6418 | 0.31643 | 6.6249
2015-08-27 06:15 | 792 | 22.4271 | 20172240 | 1.0187 | 436.0218 | 8795.5373 | 8.0684 | 162.7585 | 0.26895 | 5.4253 | 0.31581 | 6.3706
2015-08-27 06:30 | 754 | 21.351 | 19204380 | 1.0167 | 435.1658 | 8357.0903 | 8.0526 | 154.6452 | 0.26842 | 5.1548 | 0.31519 | 6.053
2015-08-27 06:45 | 735 | 20.813 | 18720450 | 1.0147 | 434.3098 | 8130.4758 | 8.0368 | 150.4518 | 0.26789 | 5.0151 | 0.31457 | 5.8889
2015-08-27 07:00 | 707 | 20.0201 | 18007290 | 1.0127 | 433.4538 | 7805.3291 | 8.0209 | 144.4351 | 0.26736 | 4.8145 | 0.31395 | 5.6534
2015-08-27 07:15 | 689 | 19.5104 | 17548830 | 1.0107 | 432.5978 | 7591.5861 | 8.0051 | 140.4798 | 0.26684 | 4.6827 | 0.31333 | 5.4986
2015-08-27 07:30 | 671 | 19.0007 | 17090370 | 1.0087 | 431.7418 | 7378.6279 | 7.9892 | 136.5391 | 0.26631 | 4.5513 | 0.31271 | 5.3443
2015-08-27 07:45 | 644 | 18.2361 | 16402680 | 1.0067 | 430.8858 | 7067.6827 | 7.9734 | 130.7852 | 0.26578 | 4.3595 | 0.31209 | 5.1191
2015-08-27 08:00 | 636 | 18.0096 | 16198920 | 1.0047 | 430.0298 | 6966.0191 | 7.9576 | 128.9039 | 0.26525 | 4.2968 | 0.31147 | 5.0455
2015-08-27 08:15 | 610 | 17.2734 | 15536700 | 1.0027 | 429.1738 | 6667.9453 | 7.9417 | 123.3881 | 0.26472 | 4.1129 | 0.31085 | 4.8296
2015-08-27 08:30 | 593 | 16.792 | 15103710 | 1.0007 | 428.3178 | 6469.1885 | 7.9259 | 119.7102 | 0.2642 | 3.9903 | 0.31023 | 4.6856
2015-08-27 08:45 | 576 | 16.3106 | 14670720 | 0.99874 | 427.4618 | 6271.1731 | 7.91 | 116.046 | 0.26367 | 3.8682 | 0.30961 | 4.5422
2015-08-27 09:00 | 568 | 16.0841 | 14466960 | 0.99674 | 426.6058 | 6171.6897 | 7.8942 | 114.2051 | 0.26314 | 3.8068 | 0.30899 | 4.4701
2015-08-27 09:15 | 552 | 15.631 | 14059440 | 0.99474 | 425.7498 | 5985.8044 | 7.8784 | 110.7654 | 0.26261 | 3.6922 | 0.30837 | 4.3355
2015-08-27 09:30 | 520 | 14.7248 | 13244400 | 0.99274 | 424.8938 | 5627.4641 | 7.8625 | 104.1344 | 0.26208 | 3.4711 | 0.30775 | 4.076
2015-08-27 09:45 | 528 | 14.9514 | 13448160 | 0.99074 | 424.0378 | 5702.5288 | 7.8467 | 105.5234 | 0.26156 | 3.5174 | 0.30713 | 4.1303
2015-08-27 10:00 | 528 | 14.9514 | 13448160 | 0.98874 | 423.1818 | 5691.0172 | 7.8308 | 105.3104 | 0.26103 | 3.5103 | 0.30651 | 4.122
2015-08-27 10:15 | 514 | 14.5549 | 13091580 | 0.98674 | 422.3258 | 5528.9126 | 7.92 | 103.6853 | 0.26381 | 0.78549 | 0.31 | 4.0584 | Sample collected at this time
2015-08-27 10:30 | 508 | 14.385 | 12938760 | 0.98832 | 423.0021 | 5473.1225 | 7.8275 | 101.2783 | 0.26092 | 3.3759 | 0.30638 | 3.9642
2015-08-27 10:45 | 508 | 14.385 | 12938760 | 0.98832 | 423.0021 | 5473.1225 | 7.8275 | 101.2783 | 0.26092 | 3.3759 | 0.30638 | 3.9642
2015-08-27 11:00 | 505 | 14.3001 | 12862350 | 0.98249 | 420.504 | 5408.6702 | 7.7813 | 100.0857 | 0.25938 | 3.3362 | 0.30457 | 3.9175
2015-08-27 11:15 | 505 | 14.3001 | 12862350 | 0.98249 | 420.504 | 5408.6702 | 7.7813 | 100.0857 | 0.25938 | 3.3362 | 0.30457 | 3.9175
2015-08-27 11:30 | 505 | 14.3001 | 12862350 | 0.98249 | 420.504 | 5408.6702 | 7.7813 | 100.0857 | 0.25938 | 3.3362 | 0.30457 | 3.9175
2015-08-27 11:45 | 502 | 14.2151 | 12785940 | 0.97665 | 418.006 | 5344.5997 | 7.7351 | 98.9001 | 0.25784 | 3.2967 | 0.30276 | 3.8711
2015-08-27 12:00 | 502 | 14.2151 | 12785940 | 0.97665 | 418.006 | 5344.5997 | 7.7351 | 98.9001 | 0.25784 | 3.2967 | 0.30276 | 3.8711
2015-08-27 12:15 | 502 | 14.2151 | 12785940 | 0.97665 | 418.006 | 5344.5997 | 7.7351 | 98.9001 | 0.25784 | 3.2967 | 0.30276 | 3.8711
2015-08-27 12:30 | 499 | 14.1302 | 12709530 | 0.97081 | 415.508 | 5280.9109 | 7.6888 | 97.7215 | 0.25629 | 3.2574 | 0.30095 | 3.825
2015-08-27 12:45 | 496 | 14.0452 | 12633120 | 0.96498 | 413.0099 | 5217.6038 | 7.6426 | 96.5501 | 0.25475 | 3.2183 | 0.29914 | 3.7791
2015-08-27 13:00 | 496 | 14.0452 | 12633120 | 0.96498 | 413.0099 | 5217.6038 | 7.6426 | 96.5501 | 0.25475 | 3.2183 | 0.29914 | 3.7791
2015-08-27 13:15 | 493 | 13.9603 | 12556710 | 0.95914 | 410.5119 | 5154.6785 | 7.5964 | 95.3856 | 0.25321 | 3.1795 | 0.29733 | 3.7335
2015-08-27 13:30 | 490 | 13.8753 | 12480300 | 0.9533 | 408.0138 | 5092.135 | 7.5502 | 94.2283 | 0.25167 | 3.1409 | 0.29552 | 3.6882
2015-08-27 13:45 | 482 | 13.6488 | 12276540 | 0.93774 | 401.3524 | 4927.2185 | 7.4269 | 91.1766 | 0.24756 | 3.0392 | 0.2907 | 3.5688
2015-08-27 14:00 | 482 | 13.6488 | 12276540 | 0.93774 | 401.3524 | 4927.2185 | 7.4269 | 91.1766 | 0.24756 | 3.0392 | 0.2907 | 3.5688
2015-08-27 14:15 | 482 | 13.6488 | 12276540 | 0.93774 | 401.3524 | 4927.2185 | 7.4269 | 91.1766 | 0.24756 | 3.0392 | 0.2907 | 3.5688
2015-08-27 14:30 | 475 | 13.4506 | 12098250 | 0.92412 | 395.5236 | 4785.1435 | 7.319 | 88.5475 | 0.24397 | 2.9516 | 0.28648 | 3.4659
2015-08-27 14:45 | 482 | 13.6488 | 12276540 | 0.93774 | 401.3524 | 4927.2185 | 7.4269 | 91.1766 | 0.24756 | 3.0392 | 0.2907 | 3.5688
2015-08-27 15:00 | 475 | 13.4506 | 12098250 | 0.92412 | 395.5236 | 4785.1435 | 7.319 | 88.5475 | 0.24397 | 2.9516 | 0.28648 | 3.4659
2015-08-27 15:15 | 467 | 13.224 | 11894490 | 0.90856 | 388.8622 | 4625.317 | 7.1958 | 85.59 | 0.23986 | 2.853 | 0.28165 | 3.3501
2015-08-27 15:30 | 452 | 12.7993 | 11512440 | 0.87937 | 376.3719 | 4332.9593 | 6.9646 | 80.18 | 0.23215 | 2.6727 | 0.27261 | 3.1384
2015-08-27 15:45 | 452 | 12.7993 | 11512440 | 0.87937 | 376.3719 | 4332.9593 | 6.9646 | 80.18 | 0.23215 | 2.6727 | 0.27261 | 3.1384
2015-08-27 16:00 | 438 | 12.4028 | 11155860 | 0.85214 | 364.7144 | 4068.7028 | 6.7489 | 75.29 | 0.22496 | 2.5097 | 0.26416 | 2.947
2015-08-27 16:15 | 438 | 12.4028 | 11155860 | 0.85214 | 364.7144 | 4068.7028 | 6.7489 | 75.29 | 0.22496 | 2.5097 | 0.26416 | 2.947
2015-08-27 16:30 | 431 | 12.2046 | 10977570 | 0.83852 | 358.8856 | 3939.6921 | 6.6411 | 72.9027 | 0.22137 | 2.4301 | 0.25994 | 2.8535
2015-08-27 16:45 | 423 | 11.9781 | 10773810 | 0.82295 | 352.2242 | 3794.7964 | 6.5178 | 70.2215 | 0.21726 | 2.3407 | 0.25512 | 2.7486
2015-08-27 17:00 | 416 | 11.7799 | 10595520 | 0.80934 | 346.3954 | 3670.2395 | 6.4099 | 67.9166 | 0.21366 | 2.2639 | 0.25089 | 2.6584
2015-08-27 17:15 | 431 | 12.2046 | 10977570 | 0.83852 | 358.8856 | 3939.6921 | 6.6411 | 72.9027 | 0.22137 | 2.4301 | 0.25994 | 2.8535
2015-08-27 17:30 | 423 | 11.9781 | 10773810 | 0.82295 | 352.2242 | 3794.7964 | 6.5178 | 70.2215 | 0.21726 | 2.3407 | 0.25512 | 2.7486
2015-08-27 17:45 | 416 | 11.7799 | 10595520 | 0.80934 | 346.3954 | 3670.2395 | 6.4099 | 67.9166 | 0.21366 | 2.2639 | 0.25089 | 2.6584
2015-08-27 18:00 | 409 | 11.5817 | 10417230 | 0.79572 | 340.5666 | 3547.761 | 6.3021 | 65.6502 | 0.21007 | 2.1883 | 0.24667 | 2.5696
2015-08-27 18:15 | 402 | 11.3834 | 10238940 | 0.7821 | 334.7379 | 3427.361 | 6.1942 | 63.4222 | 0.20647 | 2.1141 | 0.24245 | 2.4824
2015-08-27 18:30 | 409 | 11.5817 | 10417230 | 0.79572 | 340.5666 | 3547.761 | 6.3021 | 65.6502 | 0.21007 | 2.1883 | 0.24667 | 2.5696
2015-08-27 18:45 | 402 | 11.3834 | 10238940 | 0.7821 | 334.7379 | 3427.361 | 6.1942 | 63.4222 | 0.20647 | 2.1141 | 0.24245 | 2.4824
2015-08-27 19:00 | 409 | 11.5817 | 10417230 | 0.79572 | 340.5666 | 3547.761 | 6.3021 | 65.6502 | 0.21007 | 2.1883 | 0.24667 | 2.5696
2015-08-27 19:15 | 409 | 11.5817 | 10417230 | 0.79572 | 340.5666 | 3547.761 | 6.3021 | 65.6502 | 0.21007 | 2.1883 | 0.24667 | 2.5696
2015-08-27 19:30 | 423 | 11.9781 | 10773810 | 0.82295 | 352.2242 | 3794.7964 | 6.5178 | 70.2215 | 0.21726 | 2.3407 | 0.25512 | 2.7486
2015-08-27 19:45 | 431 | 12.2046 | 10977570 | 0.83852 | 358.8856 | 3939.6921 | 6.6411 | 72.9027 | 0.22137 | 2.4301 | 0.25994 | 2.8535
2015-08-27 20:00 | 431 | 12.2046 | 10977570 | 0.83852 | 358.8856 | 3939.6921 | 6.6411 | 72.9027 | 0.22137 | 2.4301 | 0.25994 | 2.8535
2015-08-27 20:15 | 423 | 11.9781 | 10773810 | 0.82295 | 352.2242 | 3794.7964 | 6.5178 | 70.2215 | 0.21726 | 2.3407 | 0.25512 | 2.7486
2015-08-27 20:30 | 431 | 12.2046 | 10977570 | 0.83852 | 358.8856 | 3939.6921 | 6.6411 | 72.9027 | 0.22137 | 2.4301 | 0.25994 | 2.8535
2015-08-27 20:45 | 431 | 12.2046 | 10977570 | 0.83852 | 358.8856 | 3939.6921 | 6.6411 | 72.9027 | 0.22137 | 2.4301 | 0.25994 | 2.8535
2015-08-27 21:00 | 431 | 12.2046 | 10977570 | 0.83852 | 358.8856 | 3939.6921 | 6.6411 | 72.9027 | 0.22137 | 2.4301 | 0.25994 | 2.8535
2015-08-27 21:15 | 423 | 11.9781 | 10773810 | 0.82295 | 352.2242 | 3794.7964 | 6.5178 | 70.2215 | 0.21726 | 2.3407 | 0.25512 | 2.7486
2015-08-27 21:30 | 416 | 11.7799 | 10595520 | 0.80934 | 346.3954 | 3670.2395 | 6.4099 | 67.9166 | 0.21366 | 2.2639 | 0.25089 | 2.6584
2015-08-27 21:45 | 416 | 11.7799 | 10595520 | 0.80934 | 346.3954 | 3670.2395 | 6.4099 | 67.9166 | 0.21366 | 2.2639 | 0.25089 | 2.6584
|  |  | Using pretty conservative assumptions (see flow factor) | Prorate Observed by Flow | Storm Total | 2261128.0046 |  | 41843.3449 |  | 933.694 |  | 1637.7989
|  |  |  | Assume constant Concentration | Aug 27 Storm Total | 1300000
[5 empty] | Transported During Gold King | 53000 |  | 2632 |  | 573 |  | 536
[5 empty] | Deposited during Gold King | 26600 |  | 92 |  | 312 |  | 41
Note on E8: Note: Capped peak at 3.1 x flow at sample time. (Actually was about 10x)

## Water Sample DATA
Total Water Concentration Data -- August 26 and 27 at Selected Sites | [16 empty] | data from: | CONSOLIDATED POST EVENT DATA.xls
Peak of Storm in Animas at Farmington: 8/26/2015 23:00 |  |  | Total Water Concentration (µg/L) | [23 empty] | Summed Metals (mg/L)
Sample ID | Distance from GKM (km) | Date:Time | Aluminum | Antimony | Arsenic | Barium | Beryllium | Cadmium | Calcium | Chromium | Cobalt | Copper | Iron | Lead | Magnesium | Manganese | Mercury | Molybdenum | Nickel | Potassium | Selenium | Silver | Sodium | Thallium | Vanadium | Zinc | Total | Cu+Zn | Trace | Fe+Al
ADW-022-150826-11 | 147.6048 | 2015-08-26 12:55 | 1100 | 0.5 | 0.55 | 110 | 0.25 | 0.25 | 72000 | 0.5 | 0.5 | 2.9 | 870 | 2 | 12000 | 71 | 0.1 | 1.7 | 1 | 3200 | 0.5 | 0.5 | 23000 | 0.5 | 1.4 | 10 | 2.1741 | 0.0129 | 0.20415 | 1.97
ADW-022-150827-11 | 147.6048 | 2015-08-27 14:10 | 950 |  | 0.84 | 99 | 0.25 | 0.25 | 75000 | 0.5 | 0.5 | 2 | 790 | 1.9 | 13000 | 69 | 0.1 | 0.94 | 0.97 | 3800 | 0.5 | 0.5 | 25000 | 0.5 | 1 | 36 | 1.9548 | 0.038 | 0.21475 | 1.74
ADW-022-150828-11 | 147.6048 | 2015-08-28 12:00 | 1400 | 0.5 | 0.71 | 110 | 0.25 | 0.25 | 71000 | 0.62 | 0.6 | 3.4 | 1200 | 4.8 | 12000 | 120 | 0.1 | 1.7 | 1.5 | 3800 | 0.54 | 0.5 | 22000 |  | 1.6 | 27 | 2.8741 | 0.0304 | 0.27407 | 2.6
NSW-020-150826-11 | 151.6459 | 2015-08-26 11:50 | 2900 | 0.5 | 1.5 | 170 | 0.29 | 0.25 | 76000 | 2.4 | 1.5 | 5.8 | 2700 | 5.2 | 12000 | 140 | 0.1 | 2.3 | 2.6 | 3900 | 0.56 | 0.5 | 24000 | 0.5 | 6.2 | 24 | 5.9642 | 0.0298 | 0.3642 | 5.6
NSW-020-150827-11 | 151.6459 | 2015-08-27 13:10 | 4300 |  | 1.2 | 160 | 0.25 | 0.25 | 78000 | 0.5 | 1.2 | 3.6 | 3300 | 3.9 | 13000 | 120 | 0.16 | 1.4 | 1.9 | 4600 | 0.55 | 0.5 | 26000 | 0.5 | 2.2 | 20 | 7.9181 | 0.0236 | 0.31811 | 7.6
NSW-020-150828-11 | 151.6459 | 2015-08-28 11:10 | 2400 | 0.5 | 1.1 | 130 | 0.25 | 0.25 | 72000 | 0.83 | 0.91 | 4.1 | 1900 | 5.3 | 12000 | 130 | 0.1 | 1.7 | 1.9 | 4000 | 0.5 | 0.5 | 22000 |  | 2.5 | 29 | 4.6094 | 0.0331 | 0.30944 | 4.3
ADW-021-150826-11 | 157.619 | 2015-08-26 10:35 | 11000 | 0.5 | 2.9 | 260 | 0.8 | 0.25 | 83000 | 6.5 | 4.4 | 14 | 9400 | 11 | 14000 | 280 | 0.1 | 1.6 | 6.6 | 5300 | 0.5 | 0.5 | 27000 | 0.5 | 15 | 44 | 21.0491 | 0.058 | 0.64915 | 20.4
ADW-021-150827-11 | 157.619 | 2015-08-27 10:05 | 8100 |  | 1.6 | 250 | 0.48 | 0.25 | 80000 | 1 | 2.7 | 7.1 | 7000 | 7.6 | 14000 | 230 | 0.1 |  | 3.7 | 5100 | 0.5 | 0.5 | 27000 | 0.5 | 4.5 | 33 | 15.6435 | 0.0401 | 0.54353 | 15.1
ADW-021-150828-11 | 157.619 | 2015-08-28 09:40 | 4100 | 0.5 | 1.3 | 150 | 0.25 | 0.25 | 75000 | 1.2 | 1.1 | 4.6 | 2700 | 5.7 | 12000 | 140 | 0.1 | 1.8 | 2.4 | 4200 | 0.51 | 0.5 | 23000 |  | 3.7 | 29 | 7.1429 | 0.0336 | 0.34291 | 6.8
ADW-010-150826-11 | 162.932 | 2015-08-26 08:55 | 9700 | 0.5 | 3.7 | 290 | 0.68 | 0.25 | 96000 | 6.1 | 3.8 | 11 | 8600 | 11 | 16000 | 340 | 0.1 | 2.3 | 5.8 | 5500 | 0.5 | 0.5 | 33000 | 0.5 | 15 | 42 | 19.0337 | 0.053 | 0.73373 | 18.3
ADW-010-150826-12 | 162.932 | 2015-08-26 08:55 | 9300 | 0.5 | 3.6 | 290 | 0.67 | 0.25 | 95000 | 6.1 | 3.8 | 15 | 8400 | 12 | 15000 | 340 | 0.1 | 1.8 | 5.8 | 5500 | 0.5 | 0.5 | 32000 | 0.5 | 15 | 46 | 18.4421 | 0.061 | 0.74212 | 17.7
ADW-010-150827-11 | 162.932 | 2015-08-27 08:20 | 30000 |  | 2.5 | 500 | 1.9 | 0.28 | 100000 | 3.2 | 9.2 | 21 | 27000 | 21 | 19000 | 710 | 0.16 |  | 11 | 9400 | 0.57 | 0.5 | 34000 | 0.5 | 12 | 69 | 58.3628 | 0.09 | 1.3628 | 57
ADW-010-150827-12 | 162.932 | 2015-08-27 08:20 | 29000 |  | 2.4 | 510 | 1.8 | 0.27 | 100000 | 3.2 | 8.6 | 20 | 26000 | 21 | 20000 | 660 | 0.12 |  | 11 | 9400 | 0.66 | 0.5 | 35000 | 0.5 | 11 | 67 | 56.3181 | 0.087 | 1.318 | 55
ADW-010-150828-11 | 162.932 | 2015-08-28 08:15 | 7200 | 1.5 | 3.4 | 290 | 0.63 | 0.25 | 82000 | 4.3 | 4.3 | 12 | 7500 | 14 | 14000 | 340 | 0.1 | 2.3 | 6.5 | 4900 | 0.74 | 0.5 | 27000 |  | 12 | 68 | 15.4605 | 0.08 | 0.76052 | 14.7
ADW-010-150828-12 | 162.932 | 2015-08-28 08:15 | 9200 | 0.5 | 2.5 | 230 | 0.45 | 0.25 | 80000 | 3.1 | 3 | 8.7 | 6800 | 10 | 14000 | 250 | 0.1 | 2.2 | 4.7 | 5400 | 0.76 | 0.5 | 27000 |  | 8.1 | 44 | 16.5689 | 0.0527 | 0.56886 | 16
FW-012-150826-11 | 176.6331 | 2015-08-26 08:00 | 1400 | 0.5 | 0.87 | 120 | 0.25 | 0.25 | 140000 | 0.5 | 0.6 | 2.7 | 1100 | 2.1 | 21000 | 340 | 0.1 | 2 | 1.5 | 4000 | 0.5 | 0.5 | 69000 | 0.5 | 1.7 | 11 | 2.9856 | 0.0137 | 0.48557 | 2.5
FW-012-150827-11 | 176.6331 | 2015-08-27 08:30 | 120000 | 4 | 3.8 | 200 | 9.1 | 1.3 | 250000 | 10 | 44 | 62 | 110000 | 43 | 54000 | 3300 | 0.37 | 12 | 48 | 25000 | 2.5 | 2.5 | 86000 | 2.5 | 39 | 180 | 233.9641 | 0.242 | 3.9641 | 230
FW-012-150828-11 | 176.6331 | 2015-08-28 08:10 | 7100 | 0.5 | 2.3 | 190 | 0.32 | 0.25 | 130000 | 2.5 | 2.2 | 6.7 | 5300 | 7.2 | 23000 | 380 | 0.1 | 2.2 | 4 | 6100 | 0.55 | 0.5 | 77000 |  | 6.6 | 29 | 13.0349 | 0.0357 | 0.63492 | 12.4
FW-040-150826-11 | 190.2376 | 2015-08-26 09:45 | 180 | 0.5 | 0.5 | 100 | 0.25 | 0.25 | 110000 | 0.5 | 0.5 | 1.6 | 130 | 0.51 | 16000 | 43 | 0.1 | 2.1 | 0.94 | 3200 | 0.5 | 0.5 | 46000 | 0.5 | 1 | 3.7 | 0.46695 | 0.0053 | 0.15695 | 0.31
FW-040-150827-11 | 190.2376 | 2015-08-27 10:20 | 220000 |  | 4.3 | 330 | 17 | 2.6 | 360000 | 6.7 | 86 | 73 | 200000 | 60 | 77000 | 6900 | 0.69 |  | 84 | 39000 | 2.5 | 2.5 | 50000 | 2.5 | 44 | 310 | 427.9258 | 0.383 | 7.9258 | 420 | Storm Event
FW-040-150828-11 | 190.2376 | 2015-08-28 10:00 | 7000 | 0.5 | 3 | 250 | 0.47 | 0.25 | 96000 | 3.6 | 3.1 | 9.4 | 6600 | 10 | 14000 | 280 | 0.1 | 1.9 | 4.9 | 5000 | 0.53 | 0.5 | 34000 |  | 9.5 | 42 | 14.2197 | 0.0514 | 0.61975 | 13.6
LVW-020-150826-11 | 196.1302 | 2015-08-26 10:35 | 2100 | 0.5 | 1.8 | 140 | 0.25 | 0.25 | 44000 | 1.8 | 1.4 | 4.3 | 2200 | 2.4 | 6900 | 95 | 0.1 | 1.3 | 2.3 | 2800 | 0.5 | 0.5 | 23000 | 0.5 | 5.6 | 11 | 4.5695 | 0.0153 | 0.2695 | 4.3
LVW-020-150827-11 | 196.1302 | 2015-08-27 11:15 | 200000 |  | 3.8 | 650 | 15 | 1.5 | 230000 | 7.6 | 67 | 99 | 190000 | 61 | 61000 | 4900 | 0.55 |  | 69 | 32000 | 2.5 | 2.5 | 80000 | 2.5 | 46 | 300 | 396.228 | 0.399 | 6.2279 | 390
LVW-020-150828-11 | 196.1302 | 2015-08-28 10:40 | 140000 | 2.5 | 7.1 | 3000 | 11 | 1.8 | 180000 | 91 | 77 | 210 | 120000 | 120 | 51000 | 4100 | 0.37 | 2.5 | 120 | 26000 | 2.8 | 2.5 | 52000 |  | 140 | 650 | 268.5386 | 0.86 | 8.5386 | 260
SJLP-082615-11 | 196.9513 | 2015-08-26 11:30 | 4600 | 0.4 | 1.8 | 120 | 0.2 | 0.043 | 44000 | 2.6 | 1.7 | 5.2 | 3400 | 3.1 | 7400 | 90 | 0.08 | 1.3 | 3 | 3600 | 1.6 | 0.1 | 26000 | 0.1 | 7.1 | 11 | 8.2493 | 0.0162 | 0.24932 | 8
SJLP-082715-11 | 196.9513 | 2015-08-27 12:15 | 210000 | 0.4 | 36 | 2500 | 17 | 2 | 180000 | 110 | 94 | 210 | 170000 | 150 | 60000 | 4600 | 0.16 | 1.8 | 110 | 29000 | 10 | 0.97 | 67000 | 1.9 | 200 | 490 | 388.5342 | 0.7 | 8.5342 | 380
LVW-030-150826-11 | 204.5666 | 2015-08-26 11:20 | 2200 | 0.5 | 1.9 | 140 | 0.25 | 0.25 | 46000 | 1.9 | 1.4 | 4.4 | 2400 | 2.5 | 7000 | 95 | 0.1 | 1.4 | 2.3 | 2800 | 0.5 | 0.5 | 24000 | 0.5 | 6.1 | 10 | 4.8695 | 0.0144 | 0.2695 | 4.6
LVW-030-150827-11 | 204.5666 | 2015-08-27 13:15 | 190000 |  | 2.5 | 610 | 14 | 1.3 | 220000 | 8.2 | 61 | 98 | 190000 | 56 | 58000 | 4400 | 0.57 |  | 65 | 30000 | 2.5 | 2.5 | 86000 | 2.5 | 48 | 260 | 385.6321 | 0.358 | 5.6321 | 380
LVW-030-150828-11 | 204.5666 | 2015-08-28 11:35 | 170000 | 2.5 | 6.6 | 3900 | 13 | 2.3 | 210000 | 99 | 92 | 230 | 150000 | 150 | 62000 | 5000 | 0.45 | 2.5 | 140 | 31000 | 5.4 | 2.5 | 58000 |  | 150 | 650 | 330.4463 | 0.88 | 10.4462 | 320
SJFP-082615-11 | 214.5164 | 2015-08-26 10:37 | 3900 | 0.4 | 1.5 | 98 | 0.15 | 0.043 | 44000 | 1.9 | 1.1 | 4.2 | 2600 | 2 | 7400 | 65 | 0.08 | 1.4 | 2.2 | 3300 | 1.7 | 0.1 | 29000 | 0.1 | 5.9 | 8.2 | 6.694 | 0.0124 | 0.19397 | 6.5
SJHB-082615-11 | 227.7506 | 2015-08-26 09:53 | 5000 | 0.4 | 1.7 | 120 | 0.22 | 0.057 | 49000 | 2.8 | 1.8 | 5.8 | 3600 | 3.2 | 8600 | 100 | 0.08 | 1.4 | 3.1 | 3800 | 1.3 | 0.1 | 31000 | 0.1 | 7.5 | 14 | 8.8636 | 0.0198 | 0.26356 | 8.6
SJHB-082715-11 | 227.7506 | 2015-08-27 10:40 | 300000 | 0.4 | 59 | 4700 | 29 | 4.5 | 380000 | 170 | 160 | 340 | 280000 | 280 | 96000 | 9800 | 0.08 | 2.8 | 170 | 47000 | 14 | 1.8 | 100000 | 2.9 | 300 | 940 | 596.9745 | 1.28 | 16.9745 | 580
SJHB-082715-12 | 227.7506 | 2015-08-27 10:40 | 270000 | 0.4 | 53 | 4100 | 26 | 4 | 350000 | 150 | 150 | 300 | 250000 | 250 | 87000 | 8700 | 0.098 | 2.8 | 150 | 43000 | 13 | 1.6 | 97000 | 2.7 | 280 | 830 | 535.0136 | 1.13 | 15.0136 | 520
SJSR-082615-11 | 246.4427 | 2015-08-26 09:06 | 5100 | 0.4 | 1.8 | 110 | 0.22 | 0.043 | 51000 | 2.9 | 1.6 | 5.7 | 3500 | 3.2 | 9200 | 86 | 0.08 | 1.7 | 3 | 3800 | 2.2 | 0.1 | 34000 | 0.1 | 8 | 14 | 8.841 | 0.0197 | 0.24104 | 8.6
SJSR-082715-11 | 246.4427 | 2015-08-27 13:25 | 310000 | 0.4 | 65 | 4700 | 29 | 4.7 | 430000 | 170 | 160 | 320 | 290000 | 290 | 100000 | 10000 | 0.39 | 3.7 | 180 | 50000 | 13 | 1.8 | 69000 | 2.9 | 310 | 990 | 617.2409 | 1.31 | 17.2409 | 600
SJ4C-082615-11 | 295.9502 | 2015-08-26 12:58 | 3100 | 0.4 | 1.6 | 85 | 0.15 | 0.043 | 51000 | 1.6 | 0.97 | 4.2 | 2100 | 2 | 9300 | 61 | 0.08 | 1.5 | 2.2 | 3400 | 2.5 | 0.1 | 35000 | 0.1 | 5.2 | 9.6 | 5.3782 | 0.0138 | 0.17824 | 5.2
SJ4C-082715-11 | 295.9502 | 2015-08-27 12:28 | 130000 | 0.4 | 40 | 1800 | 8.4 | 3.6 | 420000 | 120 | 62 | 130 | 130000 | 120 | 120000 | 3400 | 0.25 | 4.8 | 130 | 30000 | 12 | 0.95 | 77000 | 1.7 | 210 | 480 | 266.5241 | 0.61 | 6.5241 | 260
SJME-082615-11 | 333.3505 | 2015-08-26 12:11 | 2900 | 0.4 | 1.7 | 93 | 0.15 | 0.085 | 54000 | 1.7 | 1 | 4.5 | 1900 | 2 | 9400 | 60 | 0.08 | 1.8 | 2.2 | 3500 | 2 | 0.1 | 40000 | 0.1 | 5.9 | 9.2 | 4.9859 | 0.0137 | 0.18591 | 4.8
SJME-082715-11 | 333.3505 | 2015-08-27 11:41 | 66000 | 0.4 | 14 | 800 | 3.7 | 0.95 | 130000 | 24 | 23 | 60 | 45000 | 49 | 35000 | 2100 | 0.08 | 1.9 | 30 | 18000 | 5 | 0.32 | 46000 | 0.68 | 69 | 180 | 114.362 | 0.24 | 3.362 | 111
SJMC-082615-11 | 345.9407 | 2015-08-26 11:10 | 2700 | 0.4 | 1.7 | 85 | 0.15 | 0.043 | 60000 | 1.6 | 0.82 | 4 | 1700 | 1.7 | 14000 | 52 | 0.08 | 1.9 | 2.3 | 3600 | 1.7 | 0.1 | 40000 | 0.1 | 5.1 | 8.5 | 4.5672 | 0.0125 | 0.16719 | 4.4
SJMC-082615-12 | 345.9407 | 2015-08-26 11:10 | 3000 | 0.4 | 1.8 | 84 | 0.15 | 0.043 | 59000 | 1.4 | 0.85 | 4.1 | 1900 | 1.8 | 14000 | 55 | 0.08 | 1.7 | 2.2 | 3700 | 2.3 | 0.1 | 40000 | 0.1 | 5.1 | 7.8 | 5.0689 | 0.0119 | 0.16892 | 4.9
SJMC-082715-11 | 345.9407 | 2015-08-27 10:50 | 15000 | 0.4 | 4.8 | 150 | 0.76 | 0.099 | 66000 | 3.8 | 3.1 | 9.8 | 8900 | 9.1 | 19000 | 230 | 0.08 | 2.2 | 4.5 | 6900 | 3.8 | 0.1 | 44000 | 0.15 | 18 | 30 | 24.3707 | 0.0398 | 0.47069 | 23.9
SJBB-082615-11 | 377.7704 | 2015-08-26 11:19 | 3300 | 0.4 | 1.8 | 100 | 0.15 | 0.043 | 60000 | 1.6 | 1 | 4.4 | 2100 | 2 | 14000 | 57 | 0.08 | 1.9 | 2.4 | 3800 | 2.6 | 0.1 | 42000 | 0.1 | 6.2 | 8.6 | 5.5904 | 0.013 | 0.19037 | 5.4
SJBB-082715-11 | 377.7704 | 2015-08-27 12:32 | 3400 | 0.4 | 1.7 | 100 | 0.15 | 0.043 | 62000 | 1.7 | 1.1 | 4.6 | 2300 | 2.2 | 15000 | 65 | 0.08 | 1.8 | 2.4 | 4000 | 2.6 | 0.1 | 43000 | 0.1 | 6.2 | 10 | 5.9002 | 0.0146 | 0.20017 | 5.7
SJMH-082615-11 | 421.498 | 2015-08-26 10:33 | 4200 | 0.4 | 1.8 | 120 | 0.17 | 0.043 | 62000 | 2.2 | 1.3 | 5.1 | 2700 | 2.9 | 14000 | 69 | 0.08 | 2 | 2.7 | 4100 | 2.6 | 0.1 | 42000 | 0.1 | 7.8 | 11 | 7.1293 | 0.0161 | 0.22929 | 6.9
SJMH-082715-11 | 421.498 | 2015-08-27 11:40 | 11000 | 0.4 | 2.9 | 170 | 0.55 | 0.059 | 130000 | 9.3 | 4.8 | 7.6 | 6300 | 5.6 | 25000 | 280 | 0.08 | 1.7 | 12 | 7100 | 4.7 | 0.1 | 46000 | 0.1 | 19 | 25 | 17.8439 | 0.0326 | 0.54389 | 17.3