## README
Guide to This File
This file plots time series of metal concentrations at various sites on the San Juan River during the Spring 2016 snowmelt period, as well as some graphs of metal/aluminum ratios at these sites.
Data was obtained from:
CONSOLIDATED POST EVENT DATA.xls
CONSOLIDATED PRE EVENT DATA.xls
Note that Animas River and San Juan River sites in New Mexico were not intensively sampled during 2016 snowmelt and are not analyzed in this file.
Worksheets that contain Figure or Table from Final Report are identified by this tab color | Guide to Location of Final Report Figures and Tables Found in this File
| Report Figure Or Table | Worksheet
| Figure 9-43 | SJ Bluff
The file may also contain other worksheets with data or figures, or additional figures that did not make it into the report, for informational purposes.

## Silverton A72
Animas at Silverton (A72) |  |  |  | Trace Metal Correlations With Aluminum
|  |  |  | Total Water Concentration (mg/L) | [25 empty] | Ratio Metal to Aluminum
Sample ID | Distance from Gold King (km) | Period | Date:Time | Aluminum | Antimony | Arsenic | Barium | Beryllium | Cadmium | Calcium | Chromium | Cobalt | Copper | Iron | Lead | Magnesium | Manganese | Mercury | Molybdenum | Nickel | Potassium | Selenium | Silver | Sodium | Thallium | Vanadium | Zinc | Ratio Pb:Al | Ratio As:Al | Ratio Cu:Al | Ratio Zn:Al | Ratio Cd: Al
A72_1345 | 16.3509 | GKM Plume | 2015-08-05 13:45 | 5.97 |  | 0.0289 |  |  | 0.00227 |  |  |  | 0.0493 | 66.3 | 0.214 |  | 1.48 |  |  | 0.00433 | [6 empty] | 0.731 | 0.035846 | 0.0048409 | 0.008258 | 0.12245 | 0.00038023
A72_1615 | 16.3509 | GKM Plume | 2015-08-05 16:15 | 126 |  | 1.08 |  |  | 0.0283 |  |  |  | 4.82 | 1250 | 25.6 |  | 12.2 |  |  | 0.0138 | [6 empty] | 6.84 | 0.20317 | 0.0085714 | 0.038254 | 0.054286 | 0.0002246
A72_2010 | 16.3509 | GKM Plume | 2015-08-05 20:10 | 12.8 |  | 0.116 |  |  | 0.00469 |  |  |  | 0.542 | 164 | 1.39 |  | 2.02 |  |  | 0.00661 | [6 empty] | 1.25 | 0.10859 | 0.0090625 | 0.042344 | 0.097656 | 0.00036641
A72_2350 | 16.3509 | GKM Plume | 2015-08-05 23:50 | 4.47 |  | 0.0271 |  |  | 0.00323 |  |  |  | 0.18 | 35.7 | 0.301 |  | 1.35 |  |  | 0.00375 | [6 empty] | 0.806 | 0.067338 | 0.0060626 | 0.040268 | 0.18031 | 0.0007226
A72_0630 | 16.3509 | GKM Plume | 2015-08-06 06:30 | 2.78 |  | 0.0157 |  |  | 0.00234 |  |  |  | 0.113 | 18.4 | 0.0883 |  | 1.17 |  |  | 0.00354 | [6 empty] | 0.672 | 0.031763 | 0.0056475 | 0.040647 | 0.24173 | 0.00084173
A72_1415 | 16.3509 | GKM Plume | 2015-08-06 14:15 | 7.14 |  | 0.0235 |  |  | 0.0025 |  |  |  | 0.133 | 33.7 | 0.291 |  | 1.49 |  |  | 0.0065 | [6 empty] | 0.698 | 0.040756 | 0.0032913 | 0.018627 | 0.097759 | 0.00035014
CO_RI_M11_08/07/2015 | 15.6589 | GKM Plume | 2015-08-07 | 2.3 |  | 0.0094 |  |  | 0.034 |  |  |  | 0.081 | 8.3 | 0.049 |  | 1.1 |  |  | 0.0031 | [6 empty] | 0.55 | 0.021304 | 0.004087 | 0.035217 | 0.23913 | 0.014783
WQX-3579.136M | 15.8842 | Post | 2015-08-07 11:05 | 0.806 |  |  |  |  | 0.00194 |  |  |  | 0.0457 | 3.205 | 0.008 |  | 1.1134 | [9 empty] | 0.485 | 0.0099256 |  | 0.0567 | 0.60174 | 0.0024069
WQX-3611.123M | 16.3992 | Post | 2015-08-07 11:30 | 0.971 |  |  |  |  | 0.0021 |  |  |  | 0.0481 | 3.388 | 0.0135 |  | 1.0391 | [9 empty] | 0.5101 | 0.013903 |  | 0.049537 | 0.52533 | 0.0021627
20169006001-20150807 | 15.6589 | Post | 2015-08-07 15:40 | 2.2 |  | 0.006 |  |  | 0.0019 |  |  |  | 0.08 |  | 0.048 |  | 1.2 |  |  | 0.007 | [6 empty] | 0.55 | 0.021818 | 0.0027273 | 0.036364 | 0.25 | 0.00086364
A72_080715 | 16.3509 | Post | 2015-08-07 18:00 | 2.03 |  | 0.0049 |  |  | 0.002 |  |  |  | 0.073 | 8.78 | 0.0414 |  | 1.2 |  |  | 0.0051 | [6 empty] | 0.462 | 0.020394 | 0.0024138 | 0.035961 | 0.22759 | 0.00098522
A72_080815 | 16.3509 | Post | 2015-08-08 14:35 | 1.52 |  | 0.0025 |  |  | 0.00161 |  |  |  | 0.0548 | 3.55 | 0.0187 |  | 1.1 |  |  | 0.0025 | [6 empty] | 0.531 | 0.012303 | 0.0016447 | 0.036053 | 0.34934 | 0.0010592
A72_080915 | 16.3509 | Post | 2015-08-09 13:27 | 1.58 |  | 0.0025 |  |  | 0.00161 |  |  |  | 0.0572 | 3.34 | 0.0116 |  | 1.12 |  |  | 0.0025 | [6 empty] | 0.571 | 0.0073418 | 0.0015823 | 0.036203 | 0.36139 | 0.001019
82_08/11/2015 | 15.5624 | Post | 2015-08-11 11:05 | 1.7 |  | 0.00032 |  |  | 0.0036 |  |  |  | 0.077 |  | 0.013 |  | 0.00082 |  |  | 0.005 | [6 empty] | 0.61 | 0.0076471 | 0.00018824 | 0.045294 | 0.35882 | 0.0021176
AN72_08/11/2015 | 16.4153 | Post | 2015-08-11 13:10 | 1.7 |  | 0.00039 |  |  | 0.0019 |  |  |  | 0.086 |  | 0.013 |  | 0.00082 |  |  | 0.0028 | [6 empty] | 0.67 | 0.0076471 | 0.00022941 | 0.050588 | 0.39412 | 0.0011176
AN72_08/15/2015 | 16.4153 | Post | 2015-08-15 13:08 | 0.68 |  | 0.00091 |  |  | 0.0018 |  |  |  | 0.035 |  | 0.0049 |  | 1 |  |  | 0.0026 | [6 empty] | 0.61 | 0.0072059 | 0.0013382 | 0.051471 | 0.89706 | 0.0026471
A72_081615 | 16.3509 | Post | 2015-08-16 12:20 | 1.7 |  | 0.00056 |  |  | 0.002 |  |  |  | 0.058 | 2.5 | 0.0052 |  | 1.1 |  |  | 0.0042 | [6 empty] | 0.57 | 0.0030588 | 0.00032941 | 0.034118 | 0.33529 | 0.0011765
A72_081715D | 16.3509 | Post | 2015-08-17 12:30 | 1.7 |  | 0.00066 |  |  | 0.0019 |  |  |  | 0.056 | 2.5 | 0.0049 |  | 1.1 |  |  | 0.0039 | [6 empty] | 0.55 | 0.0028824 | 0.00038824 | 0.032941 | 0.32353 | 0.0011176
A72_081715 | 16.3509 | Post | 2015-08-17 12:30 | 1.7 |  | 0.00076 |  |  | 0.002 |  |  |  | 0.06 | 2.6 | 0.0052 |  | 1.2 |  |  | 0.0042 | [6 empty] | 0.58 | 0.0030588 | 0.00044706 | 0.035294 | 0.34118 | 0.0011765
A72_082015 | 16.3509 | Post | 2015-08-20 15:45 | 1.8 |  | 0.0013 |  |  | 0.0023 |  |  |  | 0.061 | 2.9 | 0.012 |  | 1.3 |  |  | 0.0046 | [6 empty] | 0.62 | 0.0066667 | 0.00072222 | 0.033889 | 0.34444 | 0.0012778
A72_082315 | 16.3509 | Post | 2015-08-23 14:45 | 2 |  | 0.0016 |  |  | 0.0022 |  |  |  | 0.064 | 3.2 | 0.0069 |  | 1.4 |  |  | 0.0081 | [6 empty] | 0.73 | 0.00345 | 0.0008 | 0.032 | 0.365 | 0.0011
WQX-3579.137M | 15.8842 | Post | 2015-09-04 11:30 | 2.279 |  |  |  |  | 0.00232 |  |  |  | 0.0552 | 3.802 | 0.0102 |  | 1.4868 | [9 empty] | 0.7694 | 0.0044756 |  | 0.024221 | 0.3376 | 0.001018
WQX-3611.124M | 16.3992 | Post | 2015-09-04 11:45 | 2.213 |  |  |  |  | 0.00224 |  |  |  | 0.0549 | 3.742 | 0.0103 |  | 1.4268 | [9 empty] | 0.7483 | 0.0046543 |  | 0.024808 | 0.33814 | 0.0010122
A72_091715 | 16.3509 | Post | 2015-09-17 13:25 | 2.1 |  | 0.0012 |  |  | 0.0022 |  |  |  | 0.056 | 3.5 | 0.0052 |  | 1.6 |  |  | 0.0049 | [6 empty] | 0.71 | 0.0024762 | 0.00057143 | 0.026667 | 0.3381 | 0.0010476
A72_091815 | 16.3509 | Post | 2015-09-18 13:40 | 2.2 |  | 0.0012 |  |  | 0.0025 |  |  |  | 0.068 | 3.8 | 0.0058 |  | 1.7 |  |  | 0.0055 | [6 empty] | 0.73 | 0.0026364 | 0.00054545 | 0.030909 | 0.33182 | 0.0011364
A72_091915 | 16.3509 | Post | 2015-09-19 15:15 | 2.3 |  | 0.0017 |  |  | 0.0027 |  |  |  | 0.071 | 3.9 | 0.0051 |  | 1.7 |  |  | 0.0057 | [6 empty] | 0.72 | 0.0022174 | 0.00073913 | 0.03087 | 0.31304 | 0.0011739
A72_092015 | 16.3509 | Post | 2015-09-20 13:55 | 2.7 |  | 0.0015 |  |  | 0.0022 |  |  |  | 0.061 | 5.1 | 0.027 |  | 1.7 |  |  | 0.0061 | [6 empty] | 0.75 | 0.01 | 0.00055556 | 0.022593 | 0.27778 | 0.00081481
A72_092115 | 16.3509 | Post | 2015-09-21 13:20 | 2.4 |  | 0.0015 |  |  | 0.0019 |  |  |  | 0.059 | 5.9 | 0.025 |  | 1.8 |  |  | 0.0062 | [6 empty] | 0.59 | 0.010417 | 0.000625 | 0.024583 | 0.24583 | 0.00079167
A72_092415 | 16.3509 | Post | 2015-09-24 14:10 | 2.3 |  | 0.0014 |  |  | 0.0022 |  |  |  | 0.059 | 3.9 | 0.0057 |  | 1.7 |  |  | 0.0054 | [6 empty] | 0.76 | 0.0024783 | 0.0006087 | 0.025652 | 0.33043 | 0.00095652
A72_092815 | 16.3509 | Post | 2015-09-28 14:05 | 2.7 |  | 0.0016 |  |  | 0.0025 |  |  |  | 0.071 | 4.6 | 0.0075 |  | 1.8 |  |  | 0.0054 | [6 empty] | 0.83 | 0.0027778 | 0.00059259 | 0.026296 | 0.30741 | 0.00092593
A72_100115D | 16.3509 | Post | 2015-10-01 14:10 | 2.4 |  | 0.0018 |  |  | 0.0024 |  |  |  | 0.054 | 3.9 | 0.0052 |  | 1.9 |  |  | 0.0052 | [6 empty] | 0.8 | 0.0021667 | 0.00075 | 0.0225 | 0.33333 | 0.001
A72_100115 | 16.3509 | Post | 2015-10-01 14:10 | 2.5 |  | 0.0014 |  |  | 0.0024 |  |  |  | 0.054 | 4.1 | 0.0055 |  | 1.9 |  |  | 0.0053 | [6 empty] | 0.8 | 0.0022 | 0.00056 | 0.0216 | 0.32 | 0.00096
WQX-3579.138M | 15.8842 | Post | 2015-10-09 10:45 | 2.844 |  |  |  |  | 0.00227 |  |  |  | 0.0638 | 4.686 | 0.0066 |  | 2.0155 | [9 empty] | 0.8131 | 0.0023207 |  | 0.022433 | 0.2859 | 0.00079817
WQX-3611.125M | 16.3992 | Post | 2015-10-09 11:00 | 2.356 |  |  |  |  | 0.00227 |  |  |  | 0.0484 | 3.947 | 0.0087 |  | 1.6604 | [9 empty] | 0.8108 | 0.0036927 |  | 0.020543 | 0.34414 | 0.0009635
A72_102615 | 16.3509 | Post | 2015-10-26 13:49 | 1.9 |  | 0.00085 |  |  | 0.0015 |  |  |  | 0.021 | 3 | 0.0048 |  | 1.3 |  |  | 0.0044 | [6 empty] | 0.49 | 0.0025263 | 0.00044737 | 0.011053 | 0.25789 | 0.00078947
A72_032216L | 16.3509 | 2016 Snowmelt | 2016-03-22 13:15 | 2.2 |  | 0.0012 |  |  | 0.0021 |  |  |  | 0.021 | 4.3 | 0.011 |  | 1.8 |  |  | 0.0063 | [6 empty] | 0.68 | 0.005 | 0.00054545 | 0.0095455 | 0.30909 | 0.00095455
nwisco.01.01601607 | 16.3509 | 2016 Snowmelt | 2016-04-27 11:00 | 1.28 | [8 empty] | 0.0187 | 3.04 |  |  | 1.07 | [12 empty] | 0.014609
82_05/03/2016 | 15.5624 | 2016 Snowmelt | 2016-05-03 17:35 | 1.9 |  | 0.0012 |  |  | 0.0016 |  |  |  | 0.021 | 2.6 | 0.0078 |  | 1.2 |  |  | 0.0029 | [6 empty] | 0.51 | 0.0041053 | 0.00063158 | 0.011053 | 0.26842 | 0.00084211
82_05/11/2016 | 15.5624 | 2016 Snowmelt | 2016-05-11 12:40 | 1.1 |  | 0.00074 |  |  | 0.0011 |  |  |  | 0.021 | 2.3 | 0.0056 |  | 0.83 |  |  | 0.0026 | [6 empty] | 0.44 | 0.0050909 | 0.00067273 | 0.019091 | 0.4 | 0.001
82_05/19/2016 | 15.5624 | 2016 Snowmelt | 2016-05-19 11:25 | 1.1 |  | 0.0007 |  |  | 0.0014 |  |  |  | 0.016 | 1.4 | 0.0028 |  | 0.8 |  |  | 0.0065 | [6 empty] | 0.44 | 0.0025455 | 0.00063636 | 0.014545 | 0.4 | 0.0012727
82_05/26/2016 | 15.5624 | 2016 Snowmelt | 2016-05-26 10:50 | 1.3 |  | 0.0014 |  |  | 0.0011 |  |  |  | 0.036 | 2.4 | 0.016 |  | 0.59 |  |  | 0.0069 | [6 empty] | 0.36 | 0.012308 | 0.0010769 | 0.027692 | 0.27692 | 0.00084615
82_06/01/2016 | 15.5624 | 2016 Snowmelt | 2016-06-01 10:50 | 1.2 |  | 0.0028 |  |  | 0.001 |  |  |  | 0.032 | 3.1 | 0.02 |  | 0.6 |  |  | 0.0065 | [6 empty] | 0.33 | 0.016667 | 0.0023333 | 0.026667 | 0.275 | 0.00083333
A72_060616L | 16.3509 | 2016 Snowmelt | 2016-06-06 12:40 | 2.6 |  | 0.0038 |  |  | 0.0011 |  |  |  | 0.025 | 5.4 | 0.06 |  | 0.52 |  |  | 0.0016 | [6 empty] | 0.29 | 0.023077 | 0.0014615 | 0.0096154 | 0.11154 | 0.00042308
82_06/07/2016 | 15.5624 | 2016 Snowmelt | 2016-06-07 11:00 | 1.1 |  | 0.0023 |  |  | 0.001 |  |  |  | 0.041 | 3.1 | 0.032 |  | 0.49 |  |  | 0.0061 | [6 empty] | 0.3 | 0.029091 | 0.0020909 | 0.037273 | 0.27273 | 0.00090909
Col_42528.4791666667 | 15.5624 | 2016 Snowmelt | 2016-06-07 11:30 | 1.4 |  | 0.00061 |  |  | 0.00097 |  |  |  | 0.08 | 2.1 | 0.0062 |  | 1.2 |  |  | 0.0044 | [6 empty] | 0.55 | 0.0044286 | 0.00043571 | 0.057143 | 0.39286 | 0.00069286
82_06/15/2016 | 15.5624 | 2016 Snowmelt | 2016-06-15 11:20 | 0.45 |  | 0.0012 |  |  | 0.00083 |  |  |  | 0.044 | 0.89 | 0.012 |  | 0.42 |  |  | 0.0061 | [6 empty] | 0.23 | 0.026667 | 0.0026667 | 0.097778 | 0.51111 | 0.0018444
Col_42544.625 | 15.5624 | 2016 Snowmelt | 2016-06-23 15:00 | 0.41 |  | 0.00042 |  |  | 0.00073 |  |  |  | 0.016 | 0.77 | 0.0066 |  | 0.41 |  |  | 0.0013 | [6 empty] | 0.2 | 0.016098 | 0.0010244 | 0.039024 | 0.4878 | 0.0017805
Col_42551.4479166667 | 15.5624 | 2016 Snowmelt | 2016-06-30 10:45 | 0.56 |  | 0.00043 |  |  | 0.00075 |  |  |  | 0.0087 | 0.94 | 0.004 |  | 0.5 |  |  | 0.00088 | [6 empty] | 0.25 | 0.0071429 | 0.00076786 | 0.015536 | 0.44643 | 0.0013393
Col_42564.59375 | 15.5624 | 2016 Fall | 2016-07-13 14:15 | 0.95 |  | 0.00081 |  |  | 0.0011 |  |  |  | 0.025 | 1.1 | 0.0094 |  | 0.65 |  |  | 0.0044 | [6 empty] | 0.31 | 0.0098947 | 0.00085263 | 0.026316 | 0.32632 | 0.0011579
Col_42571.4826388889 | 15.5624 | 2016 Fall | 2016-07-20 11:35 | 0.94 |  | 0.00055 |  |  | 0.00088 |  |  |  | 0.0093 | 1.1 | 0.0044 |  | 0.7 |  |  | 0.0016 | [6 empty] | 0.3 | 0.0046809 | 0.00058511 | 0.0098936 | 0.31915 | 0.00093617
A72_082816 | 16.3509 | 2016 Fall | 2016-08-28 11:15 | 1.8 |  | 0.00037 |  |  | 0.0016 |  |  |  | 0.025 | 2.3 | 0.0095 |  | 1.3 |  |  | 0.0064 | [6 empty] | 0.5 | 0.0052778 | 0.00020556 | 0.013889 | 0.27778 | 0.00088889

## Bakers Bridge
Bakers Bridge RK 64 |  |  |  | Trace Metal Correlations With Aluminum
|  |  |  | Total Water Concentration (mg/L) | [25 empty] | Ratio Metal to Aluminum
Sample ID | Distance from Gold King (km) | Period | Date:Time | Aluminum | Antimony | Arsenic | Barium | Beryllium | Cadmium | Calcium | Chromium | Cobalt | Copper | Iron | Lead | Magnesium | Manganese | Mercury | Molybdenum | Nickel | Potassium | Selenium | Silver | Sodium | Thallium | Vanadium | Zinc | Ratio Pb:Al | Ratio As:Al | Ratio Cu:Al | Ratio Zn:Al | Ratio Cd: Al
CODPHE | 63.5047 | Pre-event | 2015-08-05 20:05 | 0.363 |  | 0.0025 |  |  | 0.0005 |  |  |  | 0.00403 | 0.421 | 0.00345 |  | 0.302 |  |  | 0.0025 | [6 empty] | 0.129 | 0.0095041 | 0.0068871 | 0.011102 | 0.35537 | 0.0013774
EPA | 63.5047 | GKM Plume | 2015-08-06 | 0.375 |  | 0.0025 |  |  | 0.0005 |  |  |  | 0.00415 | 0.412 | 0.0015 |  | 0.295 |  |  | 0.0025 | [6 empty] | 0.137 | 0.004 | 0.0066667 | 0.011067 | 0.36533 | 0.0013333
EPA | 63.5047 | GKM Plume | 2015-08-06 09:00 | 31.4 |  | 0.264 |  |  | 0.00613 |  |  |  | 1.12 | 326 | 5.72 |  | 3.04 |  |  | 0.0125 | [6 empty] | 1.86 | 0.18217 | 0.0084076 | 0.035669 | 0.059236 | 0.00019522
EPA | 63.5047 | GKM Plume | 2015-08-07 13:00 | 1.024 |  |  |  |  | 0.00096 |  |  |  | 0.0298 | 4.576 | 0.0586 |  | 0.4395 | [9 empty] | 0.1805 | 0.057227 |  | 0.029102 | 0.17627 | 0.0009375
EPA | 63.5047 | GKM Plume | 2015-08-07 16:05 | 0.924 |  | 0.0026 |  |  | 0.0009 |  |  |  | 0.0332 | 3.42 | 0.0232 |  | 0.475 |  |  | 0.003 | [6 empty] | 0.243 | 0.025108 | 0.0028139 | 0.035931 | 0.26299 | 0.00097403
EPA | 63.5047 | Post-event | 2015-08-08 | 1.6 |  | 0.0025 |  |  | 0.000704 |  |  |  | 0.0339 | 5.54 | 0.0626 |  | 0.494 |  |  | 0.0025 | [6 empty] | 0.244 | 0.039125 | 0.0015625 | 0.021187 | 0.1525 | 0.00044
EPA | 63.5047 | Post-event | 2015-08-08 12:30 | 1.58 |  | 0.00599 |  |  | 0.000897 |  |  |  | 0.0324 | 5.37 | 0.0612 |  | 0.502 |  |  | 0.0025 | [6 empty] | 0.251 | 0.038734 | 0.0037911 | 0.020506 | 0.15886 | 0.00056772
EPA | 63.5047 | Post-event | 2015-08-09 11:37 | 0.696 |  |  |  |  | 0.000618 |  |  |  | 0.0219 | 1.77 | 0.012 |  | 0.426 |  |  | 0.0025 | [6 empty] | 0.205 | 0.017241 |  | 0.031466 |  | 0.00088793
EPA | 63.5047 | Post-event | 2015-08-12 11:59 | 0.65 |  |  |  |  | 0.00048 |  |  |  | 0.036 |  | 0.011 |  | 0.41 |  |  | 0.005 | [6 empty] | 0.25 | 0.016923 |  | 0.055385 | 0.38462 | 0.00073846
EPA | 63.5047 | Post-event | 2015-08-12 14:40 | 0.52 |  | 0.00021 |  |  | 8.5e-05 |  |  |  | 0.015 |  | 0.0012 |  | 0.47 |  |  | 0.0011 | [6 empty] | 0.17 | 0.0023077 |  | 0.028846 | 0.32692 | 0.00016346
EPA | 63.5047 | Post-event | 2015-08-13 10:55 | 0.6 |  | 0.0004 |  |  | 0.00061 |  |  |  | 0.017 | 0.81 | 0.0039 |  | 0.41 |  |  | 0.0019 | [6 empty] | 0.19 | 0.0065 |  | 0.028333 | 0.31667 | 0.0010167
EPA | 63.5047 | Post-event | 2015-08-15 20:43 | 0.47 |  | 0.00041 |  |  | 0.00069 |  |  |  | 0.018 |  | 0.0022 |  | 0.42 |  |  | 0.0012 | [6 empty] | 0.19 | 0.0046809 | 0.00087234 | 0.038298 | 0.40426 | 0.0014681
EPA | 63.5047 | Post-event | 2015-08-16 11:10 | 0.6 |  | 0.00037 |  |  | 0.00078 |  |  |  | 0.018 | 0.81 | 0.0028 |  | 0.45 |  |  | 0.002 | [6 empty] | 0.21 | 0.0046667 | 0.00061667 | 0.03 | 0.35 | 0.0013
EPA | 63.5369 | Post-event | 2015-08-17 09:55 | 0.61 |  | 0.00037 |  |  | 0.00085 |  |  |  | 0.019 | 0.83 | 0.003 |  | 0.45 |  |  | 0.0021 | [6 empty] | 0.22 | 0.004918 | 0.00060656 | 0.031148 | 0.36066 | 0.0013934
EPA | 63.5369 | Post-event | 2015-08-18 | 0.52 |  | 0.00054 |  |  | 0.00073 |  |  |  | 0.013 |  | 0.0019 |  | 0.44 |  |  | 0.0012 | [6 empty] | 0.22 | 0.0036538 | 0.0010385 | 0.025 | 0.42308 | 0.0014038
EPA | 63.5369 | Post-event | 2015-08-18 14:20 | 0.54 |  | 0.00054 |  |  | 0.00075 |  |  |  | 0.014 |  | 0.002 |  | 0.47 |  |  | 0.0012 | [6 empty] | 0.22 | 0.0037037 | 0.001 | 0.025926 | 0.40741 | 0.0013889
EPA | 63.8266 | Post-event | 2015-08-20 13:50 | 0.58 |  | 0.00046 |  |  | 0.00094 |  |  |  | 0.02 | 0.91 | 0.013 |  | 0.49 |  |  | 0.0024 | [6 empty] | 0.22
EPA | 63.8266 | Post-event | 2015-08-23 16:10 | 0.52 |  | 0.00037 |  |  | 0.00078 |  |  |  | 0.015 | 0.69 | 0.0022 |  | 0.5 |  |  | 0.0043 | [6 empty] | 0.23 | 0.0042308 | 0.00071154 | 0.028846 | 0.44231 | 0.0015
EPA | 63.8266 | Post-event | 2015-09-04 12:25 | 0.585 |  |  |  |  | 0.00096 |  |  |  | 0.0107 | 0.757 | 0.0047 |  | 0.5716 | [9 empty] | 0.3028 | 0.0080342 |  | 0.018291 | 0.51761 | 0.001641
EPA | 64.0197 | Post-event | 2015-09-14 09:45 | 0.54 |  | 0.00047 |  |  | 0.00087 |  |  |  | 0.016 | 0.81 | 0.0013 |  | 0.56 |  |  | 0.0024 | [6 empty] | 0.26 | 0.0024074 | 0.00087037 | 0.02963 | 0.48148 | 0.0016111
EPA | 64.0197 | Post-event | 2015-09-18 09:50 | 0.55 |  | 0.00037 |  |  | 0.00089 |  |  |  | 0.016 | 0.77 | 0.0014 |  | 0.58 |  |  | 0.0028 | [6 empty] | 0.28 | 0.0025455 | 0.00067273 | 0.029091 | 0.50909 | 0.0016182
EPA | 64.0197 | Post-event | 2015-09-19 09:40 | 0.59 |  | 0.00037 |  |  | 0.00099 |  |  |  | 0.016 | 0.88 | 0.0013 |  | 0.62 |  |  | 0.0028 | [6 empty] | 0.28 | 0.0022034 | 0.00062712 | 0.027119 | 0.47458 | 0.001678
EPA | 64.0197 | Post-event | 2015-09-20 10:55 | 0.62 |  |  |  |  | 0.0012 |  |  |  | 0.019 | 0.95 | 0.0014 |  | 0.69 |  |  | 0.0029 | [6 empty] | 0.32 | 0.0022581 |  | 0.030645 | 0.51613 | 0.0019355
CODPHE | 63.8 | Post-event | 2015-09-21 09:40 | 0.58 |  |  |  |  | 0.0011 |  |  |  | 0.016 | 0.9 | 0.0014 |  | 0.63 |  |  | 0.0026 | [6 empty] | 0.31 | 0.0024138 |  | 0.027586 | 0.53448 | 0.0018966
CODPHE | 63.8 | Post-event | 2015-09-28 11:10 | 0.51 |  | 0.00041 |  |  | 0.00084 |  |  |  | 0.014 | 0.67 | 0.0012 |  | 0.66 |  |  | 0.0029 | [6 empty] | 0.31 | 0.0023529 | 0.00080392 | 0.027451 | 0.60784 | 0.0016471
CODPHE | 63.8 | Post-event | 2015-10-01 11:45 | 0.38 |  | 0.00037 |  |  | 0.001 |  |  |  | 0.011 | 0.47 | 0.0018 |  | 0.71 |  |  | 0.0024 | [6 empty] | 0.3 | 0.0047368 | 0.00097368 | 0.028947 | 0.78947 | 0.0026316
CODPHE | 63.8 | Post-event | 2015-10-09 12:20 | 0.601 |  |  |  |  | 0.00079 |  |  |  | 0.0091 | 0.841 | 0.0034 |  | 0.544 | [9 empty] | 0.2659 | 0.0056572 |  | 0.015141 | 0.44243 | 0.0013145
CODPHE | 63.8 | Post-event | 2015-10-26 15:39 | 0.69 |  | 0.00037 |  |  | 0.00059 |  |  |  | 0.0089 | 0.79 | 0.0016 |  | 0.43 |  |  | 0.0022 | Lead in ug/l | [5 empty] | 0.19 | 0.0023188 | 0.00053623 | 0.012899 | 0.27536 | 0.00085507
CODPHE | 63.8 | 2016 Snowmelt | 2016-03-22 15:20 | 0.95 |  | 0.00052 |  |  | 0.00061 |  |  |  | 0.008 | 1.5 | 0.0039 |  | 0.55 |  |  | 0.0029 | 3.9 | [5 empty] | 0.22 | 0.0041053 | 0.00054737 | 0.0084211 | 0.23158 | 0.00064211
CODPHE | 63.8 | 2016 Snowmelt | 2016-04-05 09:00 |  |  | 0.0019 | [7 empty] | 3.4
CODPHE | 63.8 | 2016 Snowmelt | 2016-04-19 08:30 |  |  | 0.00079 | [7 empty] | 1.1
CODPHE | 63.8 | 2016 Snowmelt | 2016-05-03 14:50 | 0.51 |  | 0.00042 |  |  | 0.0005 |  |  |  | 0.0044 | 0.55 | 0.0021 |  | 0.35 |  |  | 0.0013 | 2.1 | [5 empty] | 0.15 | 0.0041176 | 0.00082353 | 0.0086275 | 0.29412 | 0.00098039
CODPHE | 63.8 | 2016 Snowmelt | 2016-05-11 11:16 | 0.77 |  | 0.001 |  |  | 0.0006 |  |  |  | 0.016 | 1.1 | 0.0093 |  | 0.31 |  |  | 0.0065 | 9.3 | [5 empty] | 0.18 | 0.012078 | 0.0012987 | 0.020779 | 0.23377 | 0.00077922
CODPHE | 63.8 | 2016 Snowmelt | 2016-05-19 13:25 | 0.48 |  |  |  |  | 0.00018 |  |  |  | 0.016 | 3.8 | 0.0037 |  | 0.21 |  |  | 0.0065 | 3.7 | [5 empty] | 0.15 | 0.0077083 |  | 0.033333 | 0.3125 | 0.000375
CODPHE | 63.8 | 2016 Snowmelt | 2016-05-26 12:55 | 0.55 |  |  |  |  | 0.0006 |  |  |  | 0.03 | 1.4 | 0.0074 |  | 0.25 |  |  | 0.0065 | 7.4 | [5 empty] | 0.15 | 0.013455 |  | 0.054545 | 0.27273 | 0.0010909
CODPHE | 63.8 | 2016 Snowmelt | 2016-06-01 12:55 | 1.4 |  | 0.002 |  |  | 0.00023 |  |  |  | 0.026 | 2.8 | 0.018 |  | 0.38 |  |  | 0.0065 | 18 | [5 empty] | 0.18 | 0.012857 | 0.0014286 | 0.018571 | 0.12857 | 0.00016429
CODPHE | 63.8 | 2016 Snowmelt | 2016-06-06 15:25 | 2.9 |  | 0.0039 |  |  | 0.00088 |  |  |  | 0.024 | 5.4 | 0.056 |  | 0.5 |  |  | 0.0022 | 56 | [5 empty] | 0.22 | 0.01931 | 0.0013448 | 0.0082759 | 0.075862 | 0.00030345
CODPHE | 63.8 | 2016 Snowmelt | 2016-06-07 09:30 | 1.3 |  | 0.0023 |  |  | 0.00063 |  |  |  | 0.022 | 2.9 | 0.032 |  | 0.44 |  |  | 0.0061 | 32 | [5 empty] | 0.18 | 0.024615 | 0.0017692 | 0.016923 | 0.13846 | 0.00048462
CODPHE | 63.8 | 2016 Snowmelt | 2016-06-15 13:30 | 0.52 |  | 0.001 |  |  | 0.0006 |  |  |  | 0.016 | 0.72 | 0.021 |  | 0.21 |  |  | 0.0061 | 21 | [5 empty] | 0.084 | 0.040385 | 0.0019231 | 0.030769 | 0.16154 | 0.0011538
CODPHE | 63.8 | 2016 Snowmelt | 2016-06-23 15:45 | 0.42 |  | 0.00059 |  |  | 0.00042 |  |  |  | 0.008 | 0.48 | 0.0069 |  | 0.24 |  |  | 0.0032 | 6.9 | [5 empty] | 0.12 | 0.016429 | 0.0014048 | 0.019048 | 0.28571 | 0.001
CODPHE | 63.8 | 2016 Snowmelt | 2016-06-30 13:40 | 0.31 |  | 0.00071 |  |  | 0.00042 |  |  |  | 0.032 | 0.4 | 0.0053 |  | 0.25 |  |  | 0.0022 | 5.3 | [5 empty] | 0.12 | 0.017097 | 0.0022903 | 0.10323 | 0.3871 | 0.0013548
CODPHE | 63.8 | 2016 Snowmelt | 2016-07-06 13:25 | 0.27 |  | 0.00021 |  |  | 0.00037 |  |  |  | 0.004 | 0.31 | 0.0025 |  | 0.23 |  |  | 0.00097 | 2.5 | [5 empty] | 0.12 | 0.0092593 | 0.00077778 | 0.014815 | 0.44444 | 0.0013704
CODPHE | 63.8 | 2016 Snowmelt | 2016-07-13 10:55 | 0.49 |  | 0.00056 |  |  | 0.00042 |  |  |  | 0.016 | 0.41 | 0.007 |  | 0.27 |  |  | 0.0022 | 7 | [5 empty] | 0.15 | 0.014286 | 0.0011429 | 0.032653 | 0.30612 | 0.00085714
NERL& | 63.8 | 2016 Snowmelt | 2016-07-20 13:40 | 0.66 |  | 0.00075 |  |  | 0.00042 |  |  |  | 0.025 | 0.61 | 0.0038 |  | 0.31 |  |  | 0.0022 | 3.8 | [5 empty] | 0.16 | 0.0057576 | 0.0011364 | 0.037879 | 0.24242 | 0.00063636

## SUIT 103
Animas at SUIT RK 103 |  |  |  | Trace Metal Correlations With Aluminum
|  |  |  | Total Water Concentration (mg/L) | [25 empty] | Ratio Metal to Aluminum
Sample ID | Distance from Gold King (km) | Period | Date:Time | Aluminum | Antimony | Arsenic | Barium | Beryllium | Cadmium | Calcium | Chromium | Cobalt | Copper | Iron | Lead | Magnesium | Manganese | Mercury | Molybdenum | Nickel | Potassium | Selenium | Silver | Sodium | Thallium | Vanadium | Zinc | Ratio Pb:Al | Ratio As:Al | Ratio Cu:Al | Ratio Zn:Al | Ratio Cd: Al
AR 19.3 | 104 | Pre-event | 2015-08-05 15:30 | 0.18 |  | 0.0005 |  |  | 0.0001 |  |  |  | 0.0018 | 0.19 | 0.0015 | [11 empty] | 0.028 | 0.0083333 | 0.0027778 | 0.01 | 0.15556 | 0.00055556
AR 19.3 | 104 | Pre-event | 2015-08-06 12:00 | 0.14 |  | 0.0004 |  |  | 0.0001 |  |  |  | 0.0017 | 0.18 | 0.0014 | [11 empty] | 0.028 | 0.01 | 0.0028571 | 0.012143 | 0.2 | 0.00071429
AR 19.3 | 104 | GKM Plume | 2015-08-07 06:30 | 21.8 |  | 0.0924 |  |  | 0.0027 |  |  |  | 0.3636 | 121 | 1.98 |  |  |  |  | 0.0044 | [6 empty] | 0.709 | 0.090826 | 0.0042385 | 0.016679 | 0.032523 | 0.00012385
GKM 01 | 103.159 | GKM Plume | 2015-08-07 14:55 | 2.21 |  | 0.0072 |  |  | 0.0005 |  |  |  | 0.0405 | 9.74 | 0.134 |  | 0.192 |  |  | 0.0027 | [6 empty] | 0.154 | 0.060633 | 0.0032579 | 0.018326 | 0.069683 | 0.00022624
GKM 01 | 103.159 | GKM Plume | 2015-08-08 10:05 | 0.811 |  | 0.00125 |  |  | 0.00025 |  |  |  | 0.0138 | 2.93 | 0.0341 |  | 0.151 |  |  | 0.00125 | [6 empty] | 0.0915 | 0.042047 | 0.0015413 | 0.017016 | 0.11282 | 0.00030826
AR 19.3 | 104.1728 | GKM Plume | 2015-08-09 10:30 | 0.44 |  | 0.0013 |  |  | 0.0002 |  |  |  | 0.0072 | 1.29 | 0.0128 |  | 0.1068 |  |  | 0.0006 | [6 empty] | 0.043 | 0.029091 | 0.0029545 | 0.016364 | 0.097727 | 0.00045455
GKM 01 | 103.159 | GKM Plume | 2015-08-09 12:00 | 0.497 |  | 0.00268 |  |  | 0.00025 |  |  |  | 0.00913 | 1.41 | 0.0197 |  | 0.121 |  |  | 0.00125 | [6 empty] | 0.0668 | 0.039638 | 0.0053924 | 0.01837 | 0.13441 | 0.00050302
AR 19.3 | 104.1728 | Post-event | 2015-08-10 12:40 | 0.226 |  |  |  |  | 0.0001 |  |  |  | 0.0046 | 0.554 | 0.0073 |  | 0.0867 |  |  | 0.002 | [7 empty] | 0.032301 |  | 0.020354 |  | 0.00044248
AR 19.3 | 104.1728 | Post-event | 2015-08-12 13:30 | 0.265 |  |  |  |  | 0.0002 |  |  |  | 0.0043 | 0.493 | 0.006 |  | 0.0727 |  |  | 0.0022 | [6 empty] | 0.0328 | 0.022642 |  | 0.016226 | 0.12377 | 0.00075472
AR 19.3 | 104.1728 | Post-event | 2015-08-13 16:45 | 0.22 |  |  |  |  | 0.0002 |  |  |  | 0.0039 | 0.47 | 0.0044 |  | 0.09 |  |  | 0.0006 | [6 empty] | 0.03 | 0.02 |  | 0.017727 | 0.13636 | 0.00090909
AR 19.3 | 104.1728 | Post-event | 2015-08-14 12:45 | 0.16 |  |  |  |  | 0.0002 |  |  |  | 0.0032 | 0.33 | 0.0031 |  | 0.0773 |  |  | 0.0006 | [6 empty] | 0.024 | 0.019375 |  | 0.02 | 0.15 | 0.00125
AR 19.3 | 104.1728 | Post-event | 2015-08-15 10:35 | 0.16 |  | 0.0006 |  |  | 0.0002 |  |  |  | 0.0033 | 0.36 | 0.0033 |  | 0.0883 |  |  | 0.0006 | [6 empty] | 0.031 | 0.020625 | 0.00375 | 0.020625 | 0.19375 | 0.00125
AR 19.3 | 104.1728 | Post-event | 2015-08-16 13:10 | 0.16 |  | 0.0007 |  |  | 0.0002 |  |  |  | 0.0029 | 0.35 | 0.0035 |  | 0.0807 |  |  | 0.0006 | [6 empty] | 0.028 | 0.021875 | 0.004375 | 0.018125 | 0.175 | 0.00125
GKM 01 | 103.159 | Post-event | 2015-08-13 12:15 | 0.15 |  | 0.000185 |  |  | 0.00011 |  |  |  | 0.0042 | 0.3 | 0.0036 |  | 0.082 |  |  | 0.0012 | [6 empty] | 0.038 | 0.024 | 0.0012333 | 0.028 | 0.25333 | 0.00073333
GKM 01 | 103.159 | Post-event | 2015-08-16 09:35 | 0.092 |  | 0.0004 |  |  | 0.00035 |  |  |  | 0.0032 | 0.23 | 0.0024 |  | 0.093 |  |  | 0.0011 | [6 empty] | 0.046 | 0.026087 | 0.0043478 | 0.034783 | 0.5 | 0.0038043
GKM 01 | 103.159 | Post-event | 2015-08-17 08:55 | 0.08 |  | 0.0004 |  |  | 0.00035 |  |  |  | 0.0031 | 0.19 | 0.0023 |  | 0.09 |  |  | 0.0012 | [6 empty] | 0.047 | 0.02875 | 0.005 | 0.03875 | 0.5875 | 0.004375
GKM 01 | 103.159 | Post-event | 2015-08-20 10:15 | 0.1 |  | 0.00049 |  |  | 0.0005 |  |  |  | 0.0032 | 0.34 | 0.0044 |  | 0.091 |  |  | 0.0017 | [6 empty] | 0.049
GKM 01 | 103.159 | Post-event | 2015-08-21 09:40 | 0.079 |  | 0.00049 |  |  | 0.0004 |  |  |  | 0.0035 | 0.27 | 0.0034 |  | 0.088 |  |  | 0.0013 | [6 empty] | 0.046 | 0.043038 | 0.0062025 | 0.044304 | 0.58228 | 0.0050633
GKM 01 | 103.159 | Post-event | 2015-08-24 09:40 | 0.13 |  | 0.000185 |  |  | 0.00024 |  |  |  | 0.0041 | 0.39 | 0.0046 |  | 0.088 |  |  | 0.0052 | [6 empty] | 0.048 | 0.035385 | 0.0014231 | 0.031538 | 0.36923 | 0.0018462
GKM01 | 103.159 | Post-event | 2015-09-02 08:40 | 0.084 |  | 0.00053 |  |  | 0.00028 |  |  |  | 0.003 | 0.23 | 0.0025 |  |  |  |  | 0.0012 | [6 empty] | 0.041 | 0.029762 | 0.0063095 | 0.035714 | 0.4881 | 0.0033333
GKM01 | 103.159 | Post-event | 2015-09-03 08:45 | 0.047 |  | 0.00037 |  |  | 0.00013 |  |  |  | 0.0026 | 0.28 | 0.003 |  |  |  |  | 0.0037 | [6 empty] | 0.036 | 0.06383 | 0.0078723 | 0.055319 | 0.76596 | 0.002766
GKM01 | 103.159 | Post-event | 2015-09-03 08:45 | 0.043 |  | 0.00037 |  |  | 8.2e-05 |  |  |  | 0.0025 | 0.27 | 0.0028 |  |  |  |  | 0.0035 | [6 empty] | 0.035 | 0.065116 | 0.0086047 | 0.05814 | 0.81395 | 0.001907
GKM01 | 103.159 | Post-event | 2015-09-04 09:00 | 0.072 |  | 0.0012 |  |  | 0.00017 |  |  |  | 0.0022 | 0.23 | 0.0024 |  |  |  |  | 0.0046 | [6 empty] | 0.033 | 0.033333 | 0.016667 | 0.030556 | 0.45833 | 0.0023611
GKM01 | 103.159 | Post-event | 2015-09-13 09:20 | 0.15 |  | 0.00069 |  |  | 0.00014 |  |  |  | 0.0022 | 0.29 | 0.0014 |  |  |  |  | 0.0012 | [6 empty] | 0.033 | 0.0093333 | 0.0046 | 0.014667 | 0.22 | 0.00093333
GKM01 | 103.159 | Post-event | 2015-09-14 08:15 | 0.11 |  | 0.00046 |  |  | 0.00019 |  |  |  | 0.0022 | 0.24 | 0.0014 |  |  |  |  | 0.0012 | [6 empty] | 0.034 | 0.012727 | 0.0041818 | 0.02 | 0.30909 | 0.0017273
GKM01 | 103.159 | Post-event | 2015-09-18 08:25 | 0.17 |  | 0.00071 |  |  | 7e-05 |  |  |  | 0.0024 | 0.26 | 0.0017 |  |  |  |  | 0.0015 | [6 empty] | 0.039 | 0.01 | 0.0041765 | 0.014118 | 0.22941 | 0.00041176
GKM01 | 103.159 | Post-event | 2015-09-19 08:15 | 0.11 |  | 0.00037 |  |  | 0.0005 |  |  |  | 0.002 | 0.2 | 0.0011 |  |  |  |  | 0.0015 | [6 empty] | 0.028 | 0.01 | 0.0033636 | 0.018182 | 0.25455 | 0.0045455
GKM01 | 103.159 | Post-event | 2015-09-20 09:00 | 0.2 |  | 0.00075 |  |  | 0.0003 |  |  |  | 0.0022 | 0.3 | 0.0013 |  |  |  |  | 0.0015 | [6 empty] | 0.029 | 0.0065 | 0.00375 | 0.011 | 0.145 | 0.0015
GKM01 | 103.159 | Post-event | 2015-09-21 08:10 | 0.18 |  | 0.00081 |  |  | 0.0005 |  |  |  | 0.0023 | 0.3 | 0.0014 |  |  |  |  | 0.0014 | [6 empty] | 0.031 | 0.0077778 | 0.0045 | 0.012778 | 0.17222 | 0.0027778
GKM01 | 103.159 | Post-event | 2015-09-24 09:05 | 0.11 |  | 0.00037 |  |  | 0.00016 |  |  |  | 0.0018 | 0.2 | 0.0012 |  |  |  |  | 0.0017 | [6 empty] | 0.03 | 0.010909 | 0.0033636 | 0.016364 | 0.27273 | 0.0014545
GKM01 | 103.159 | Post-event | 2015-09-28 08:40 | 0.1 |  | 0.0006 |  |  | 4.3e-05 |  |  |  | 0.0017 | 0.14 | 0.001 |  |  |  |  | 0.00087 | [6 empty] | 0.024 | 0.01 | 0.006 | 0.017 | 0.24 | 0.00043
GKM01 | 103.159 | Post-event | 2015-10-01 09:30 | 0.069 |  | 0.00037 |  |  | 0.00012 |  |  |  | 0.002 | 0.12 | 0.0008 |  |  |  |  | 0.00075 | [6 empty] | 0.022 | 0.011594 | 0.0053623 | 0.028986 | 0.31884 | 0.0017391
AR 19.3 | 104.1728 | Post-event | 2015-10-28 14:53 | 0.24 |  | 0.00037 |  |  | 0.00033 |  |  |  | 0.0034 | 0.38 | 0.0017 |  |  |  |  | 0.0013 | [6 empty] | 0.057 | 0.0070833 | 0.0015417 | 0.014167 | 0.2375 | 0.001375 | Lead in ug/l
AR 19.3 | 104.1728 | 2016 Snowmelt | 2016-03-14 13:20 | 0.47 |  | 0.0005 |  |  | 0.0002 |  |  |  | 0.0037 | 0.69 | 0.003 |  | 0.1544 |  |  | 0.0007 | [6 empty] | 0.062 | 0.006383 | 0.0010638 | 0.0078723 | 0.13191 | 0.00042553 | 3
AR 19.3 | 104.1728 | 2016 Snowmelt | 2016-03-23 13:50 | 0.54 |  | 0.00037 |  |  | 0.00028 |  |  |  | 0.0051 | 0.91 | 0.0046 |  | 0.15 |  |  | 0.0022 | [6 empty] | 0.08 | 0.0085185 | 0.00068519 | 0.0094444 | 0.14815 | 0.00051852 | 4.6
AR 19.3 | 104.1728 | 2016 Snowmelt | 2016-04-13 14:10 | 1.01 |  | 0.0011 |  |  | 0.0003 |  |  |  | 0.0087 | 1.61 | 0.0077 |  | 0.1813 |  |  | 0.001 | [6 empty] | 0.106 | 0.0076238 | 0.0010891 | 0.0086139 | 0.10495 | 0.00029703 | 7.7
AR 19.3 | 104.1728 | 2016 Snowmelt | 2016-04-20 09:45 | 0.52 |  | 0.0007 |  |  | 0.0003 |  |  |  | 0.0053 | 0.88 | 0.0043 |  | 0.1487 |  |  | 0.0008 | [6 empty] | 0.092 | 0.0082692 | 0.0013462 | 0.010192 | 0.17692 | 0.00057692 | 4.3
AR 19.3 | 104.1728 | 2016 Snowmelt | 2016-04-27 09:50 | 0.71 |  | 0.0006 |  |  | 0.0003 |  |  |  | 0.006 | 1.02 | 0.005 |  | 0.1389 |  |  | 0.0008 | [6 empty] | 0.083 | 0.0070423 | 0.00084507 | 0.0084507 | 0.1169 | 0.00042254 | 5
AR 19.3 | 104.1728 | 2016 Snowmelt | 2016-05-05 10:40 | 1.65 |  | 0.0014 |  |  | 0.0004 |  |  |  | 0.0087 | 2.17 | 0.0103 |  | 0.2017 |  |  | 0.0015 | [6 empty] | 0.104 | 0.0062424 | 0.00084848 | 0.0052727 | 0.06303 | 0.00024242 | 10.3
AR 19.3 | 104.1728 | 2016 Snowmelt | 2016-05-13 12:00 | 1.21 |  | 0.0012 |  |  | 0.0004 |  |  |  | 0.0084 | 1.71 | 0.0103 |  | 0.1773 |  |  | 0.0012 | [6 empty] | 0.102 | 0.0085124 | 0.00099174 | 0.0069421 | 0.084298 | 0.00033058 | 10.3
AR 19.3 | 104.1728 | 2016 Snowmelt | 2016-05-19 10:25 | 1.34 |  | 0.001 |  |  | 0.0004 |  |  |  | 0.0098 | 1.98 | 0.0133 |  | 0.1884 |  |  | 0.0011 | [6 empty] | 0.105 | 0.0099254 | 0.00074627 | 0.0073134 | 0.078358 | 0.00029851 | 13.3
AR 19.3 | 104.1728 | 2016 Snowmelt | 2016-05-25 09:45 | 1.42 |  | 0.0014 |  |  | 0.0005 |  |  |  | 0.0123 | 2.34 | 0.0211 |  | 0.2712 |  |  | 0.0012 | [6 empty] | 0.125 | 0.014859 | 0.00098592 | 0.008662 | 0.088028 | 0.00035211 | 21.1
AR 19.3 | 104.1728 | 2016 Snowmelt | 2016-06-02 10:00 | 3.1 |  | 0.0032 |  |  | 0.001 |  |  |  | 0.029 | 6.19 | 0.0551 |  | 0.5718 |  |  | 0.0021 | [6 empty] | 0.266 | 0.017774 | 0.0010323 | 0.0093548 | 0.085806 | 0.00032258 | 55.1
AR 19.3 | 104.1728 | 2016 Snowmelt | 2016-06-08 09:15 | 5.45 |  | 0.0057 |  |  | 0.0012 |  |  |  | 0.0348 | 8.77 | 0.0897 |  | 0.7635 |  |  | 0.0031 | [6 empty] | 0.279 | 0.016459 | 0.0010459 | 0.0063853 | 0.051193 | 0.00022018 | 89.7
AR 19.3 | 104.1728 | 2016 Snowmelt | 2016-06-08 09:20 | 4.1 |  | 0.005 |  |  | 0.001 |  |  |  | 0.036 | 7.6 | 0.096 |  | 0.76 |  |  | 0.0032 | [6 empty] | 0.29 | 0.023415 | 0.0012195 | 0.0087805 | 0.070732 | 0.0002439 | 96
AR 19.3 | 104.1728 | 2016 Snowmelt | 2016-06-14 08:45 | 1.46 |  | 0.0012 |  |  | 0.0005 |  |  |  | 0.0117 | 2.4 | 0.0247 |  | 0.2681 |  |  | 0.0012 | [6 empty] | 0.129 | 0.016918 | 0.00082192 | 0.0080137 | 0.088356 | 0.00034247 | 24.7
AR 19.3 | 104.1728 | 2016 Snowmelt | 2016-06-22 10:00 | 1.08 |  | 0.001 |  |  | 0.0004 |  |  |  | 0.0083 | 1.5 | 0.0161 |  | 0.1888 |  |  | 0.001 | [6 empty] | 0.1 | 0.014907 | 0.00092593 | 0.0076852 | 0.092593 | 0.00037037 | 16.1
AR 19.3 | 104.1728 | 2016 Snowmelt | 2016-06-27 13:50 | 0.51 |  | 0.0006 |  |  | 0.0002 |  |  |  | 0.0046 | 0.81 | 0.0073 |  | 0.1183 |  |  | 0.0006 | [6 empty] | 0.071 | 0.014314 | 0.0011765 | 0.0090196 | 0.13922 | 0.00039216 | 7.3
AR19-3_082816 | 104.1728 | Fall 2016 | 2016-08-28 15:15 | 0.24 |  | 0.000185 |  |  | 0.00023 |  |  |  | 0.0021 | 0.38 | 0.0026 |  | 0.09 |  |  | 0.0029 | [6 empty] | 0.048 | 0.010833 | 0.00077083 | 0.00875 | 0.2 | 0.00095833 | 2.6

## Durango
Animas at Durango RK 95 |  |  |  | Trace Metal Correlations With Aluminum
|  |  |  | Total Water Concentration (mg/L) | [23 empty] | Ratio Metal to Aluminum
Sample ID | Distance from Gold King (km) | Period | Date:Time | Aluminum | Antimony | Arsenic | Barium | Beryllium | Cadmium | Calcium | Chromium | Cobalt | Copper | Iron | Lead | Magnesium | Manganese | Mercury | Molybdenum | Nickel | Potassium | Selenium | Silver | Sodium | Thallium | Vanadium | Zinc | Pb:Al Ratio | As:Al Ratio | Cu:Al Ratio | Zn:Al Ratio | Cd:Al Ratio
32nd St Bridge_2050 | 91.7648 | Pre-event | 2015-08-05 20:50 | 0.176 |  | 0.0025 |  |  | 0.0005 |  |  |  | 0.0027 | 0.331 | 0.00256 |  | 0.118 |  |  | 0.0025 | [6 empty] | 0.0719 | 0.014545 | 0.014205 | 0.015341 | 0.40852 | 0.28409
32nd St Bridge_0040 | 91.7648 | Pre-event | 2015-08-06 00:40 | 0.171 |  | 0.0025 |  |  | 0.0005 |  |  |  | 0.0025 | 0.295 | 0.0018 |  | 0.113 |  |  | 0.0025 | [6 empty] | 0.0677 | 0.010526 | 0.01462 | 0.01462 | 0.39591 | 0.2924
32nd St Bridge_0945 | 91.7648 | Pre-event | 2015-08-06 09:45 | 0.22 |  | 0.0025 |  |  | 0.0005 |  |  |  | 0.00331 | 0.371 | 0.00346 |  | 0.12 |  |  | 0.0025 | [6 empty] | 0.0798 | 0.015727 | 0.011364 | 0.015045 | 0.36273 | 0.22727
32nd St Bridge_1550 | 91.7648 | Pre-event | 2015-08-06 15:50 | 0.128 |  | 0.0005 |  |  | 0.0002 |  |  |  | 0.0024 | 0.203 | 0.0014 |  | 0.115 |  |  | 0.0024 | [6 empty] | 0.079 | 0.010937 | 0.0039062 | 0.01875 | 0.61719 | 0.15625
WQX-3577.166M | 91.7809 | Pre-event | 2015-08-06 16:30 | 0.139 |  |  |  |  | 0.00032 |  |  |  | 0.0039 | 0.242 | 0.0039 |  | 0.1164 | [9 empty] | 0.0567 | 0.028058 |  | 0.028058 | 0.40791 | 0.23022
WQX-3576.297M | 93.8248 | Pre-event | 2015-08-06 16:30 | 0.16 |  |  |  |  | 0.00033 |  |  |  | 0.003 | 0.29 | 0.0036 |  | 0.1062 | [9 empty] | 0.0457 | 0.0225 |  | 0.01875 | 0.28563 | 0.20625
ANIMAS-ROTARY PARK-2005 | 94.2432 | Pre-event | 2015-08-06 20:05 | 0.122 |  | 0.0025 |  |  | 0.0005 |  |  |  | 0.00253 | 0.152 | 0.00149 |  | 0.0901 |  |  | 0.0025 | [6 empty] | 0.058 | 0.012213 | 0.020492 | 0.020738 | 0.47541 | 0.40984
WQX-3576.298M | 93.8248 | Pre-event | 2015-08-06 20:20 | 0.123 |  |  |  |  | 0.00035 |  |  |  | 0.004 | 0.211 | 0.0037 |  | 0.1 | [9 empty] | 0.0528 | 0.030081 |  | 0.03252 | 0.42927 | 0.28455
ANIMAS-ROTARY PARK-2108 | 94.2432 | Pre-event | 2015-08-06 21:08 | 0.119 |  | 0.0025 |  |  | 0.0005 |  |  |  | 0.00257 | 0.163 | 0.00141 |  | 0.0924 |  |  | 0.0025 | [6 empty] | 0.0612 | 0.011849 | 0.021008 | 0.021597 | 0.51429 | 0.42017
ANIMAS-ROTARY PARK-2200 | 94.2432 | GKM Plume | 2015-08-06 22:00 | 0.227 |  | 0.0025 |  |  | 0.0005 |  |  |  | 0.00365 | 0.67 | 0.0101 |  | 0.108 |  |  | 0.0025 | [6 empty] | 0.0668 | 0.044493 | 0.011013 | 0.016079 | 0.29427 | 0.22026
WQX-3576.299M | 93.8248 | GKM Plume | 2015-08-06 22:15 | 1.349 |  | 0.012 |  |  | 0.00067 |  |  |  | 0.0488 | 13.481 | 0.2301 |  | 0.2444 | [9 empty] | 0.1347 | 0.17057 | 0.0088955 | 0.036175 | 0.099852 | 0.049666
ANIMAS-ROTARY PARK-2300 | 94.2432 | GKM Plume | 2015-08-06 23:00 | 5.53 |  | 0.0147 |  |  | 0.000603 |  |  |  | 0.0695 | 23.2 | 0.47 |  | 0.341 |  |  | 0.0025 | [6 empty] | 0.244 | 0.084991 | 0.0026582 | 0.012568 | 0.044123 | 0.010904
ANIMAS-ROTARY PARK-0000 | 94.2432 | GKM Plume | 2015-08-07 | 9.21 |  | 0.0722 |  |  | 0.00235 |  |  |  | 0.278 | 93.5 | 2 |  | 0.998 |  |  | 0.0025 | [6 empty] | 0.75 | 0.21716 | 0.0078393 | 0.030185 | 0.081433 | 0.025516
ANIMAS-ROTARY PARK-0030 | 94.2432 | GKM Plume | 2015-08-07 00:30 | 12.3 |  | 0.0875 |  |  | 0.00285 |  |  |  | 0.395 | 121 | 2.62 |  | 1.33 |  |  | 0.0025 | [6 empty] | 0.98 | 0.21301 | 0.0071138 | 0.032114 | 0.079675 | 0.023171
WQX-3576.300M | 93.8248 | GKM Plume | 2015-08-07 01:00 | 26.21 |  | 0.116 |  |  | 0.0051 |  |  |  | 0.652 | 182 | 1.84 |  | 1.91 | [9 empty] | 1.24 | 0.070202 | 0.0044258 | 0.024876 | 0.04731 | 0.019458
WQX-3576.301M | 93.8248 | GKM Plume | 2015-08-07 05:00 | 6.373 |  | 0.04 |  |  | 0.0018 |  |  |  | 0.198 | 50.8 | 0.603 |  | 0.522 | [9 empty] | 0.479 | 0.094618 | 0.0062765 | 0.031069 | 0.075161 | 0.028244
WQX-91.289M | 94.6133 | GKM Plume | 2015-08-07 08:20 | 2.349 |  | 0.019 |  |  | 0.00117 |  |  |  | 0.075 | 20.017 | 0.2688 |  | 0.258 | [9 empty] | 0.2455 | 0.11443 | 0.0080885 | 0.031928 | 0.10451 | 0.049808
ANIMAS-ROTARY PARK-1000 | 94.2432 | GKM Plume | 2015-08-07 10:00 | 3 |  | 0.0126 |  |  | 0.00112 |  |  |  | 0.057 | 14.3 | 0.192 |  | 0.245 |  |  | 0.0025 | [6 empty] | 0.226 | 0.064 | 0.0042 | 0.019 | 0.075333 | 0.037333
WQX-3577.165M | 91.7809 | GKM Plume | 2015-08-07 11:45 | 1.337 |  | 0.012 |  |  | 0.00086 |  |  |  | 0.0445 | 10.663 | 0.1222 |  | 0.207 | [9 empty] | 0.1892 | 0.091399 | 0.0089753 | 0.033283 | 0.14151 | 0.064323
WQX-3576.295M | 93.8248 | GKM Plume | 2015-08-07 14:35 | 1.185 |  | 0.013 |  |  | 0.0007 |  |  |  | 0.0393 | 9.707 | 0.1029 |  | 0.1797 | [9 empty] | 0.16 | 0.086835 | 0.01097 | 0.033165 | 0.13502 | 0.059072
WQX-3577.167M | 91.7809 | GKM Plume | 2015-08-07 18:48 | 0.865 |  |  |  |  | 0.00053 |  |  |  | 0.0292 | 5.651 | 0.066 |  | 0.1966 | [9 empty] | 0.1201 | 0.076301 |  | 0.033757 | 0.13884 | 0.061272
WQX-3576.302M | 93.8248 | GKM Plume | 2015-08-07 19:18 | 0.757 |  |  |  |  | 0.0006 |  |  |  | 0.0263 | 4.988 | 0.0559 |  | 0.1847 | [9 empty] | 0.1234 | 0.073844 |  | 0.034742 | 0.16301 | 0.07926
WQX-3577.168M | 91.7809 | Post | 2015-08-08 06:53 | 0.93 |  |  |  |  | 0.00063 |  |  |  | 0.0324 | 3.839 | 0.0477 |  | 0.23 | [9 empty] | 0.1191 | 0.05129 |  | 0.034839 | 0.12806 | 0.067742
WQX-3576.303M | 93.8248 | Post | 2015-08-08 07:37 | 0.6 |  |  |  |  | 0.00067 |  |  |  | 0.0212 | 3.431 | 0.043 |  | 0.2173 | [9 empty] | 0.1022 | 0.071667 |  | 0.035333 | 0.17033 | 0.11167
GKMSW04_080815 | 92.3763 | Post | 2015-08-08 11:10 | 0.803 |  | 0.0025 |  |  | 0.0005 |  |  |  | 0.0158 | 2.92 | 0.0376 |  | 0.186 |  |  | 0.0025 | [6 empty] | 0.124 | 0.046824 | 0.0031133 | 0.019676 | 0.15442 | 0.062267
WQX-3576.304M | 93.8248 | Post | 2015-08-08 19:45 | 0.627 |  |  |  |  | 0.00058 |  |  |  | 0.0335 | 3.285 | 0.0396 |  | 0.1833 | [9 empty] | 0.1134 | 0.063158 |  | 0.053429 | 0.18086 | 0.092504
WQX-3577.169M | 91.7809 | Post | 2015-08-08 20:16 | 0.62 |  |  |  |  | 0.00062 |  |  |  | 0.0166 | 3.352 | 0.0434 |  | 0.1639 | [9 empty] | 0.1108 | 0.07 |  | 0.026774 | 0.17871 | 0.1
GKMSWARRP-080915-0400 | 94.2432 | Post | 2015-08-09 04:00 | 0.1 |  | 0.00037 |  |  | 5e-05 |  |  |  | 0.0034 | 0.25 | 0.0036 |  | 0.054 |  |  | 0.00094 | [6 empty] | 0.025 | 0.036 | 0.0037 | 0.034 | 0.25 | 0.05
WQX-3577.170M | 91.7809 | Post | 2015-08-09 07:29 | 0.538 |  |  |  |  | 0.00175 |  |  |  | 0.016 | 2.55 | 0.0336 |  | 0.1723 | [9 empty] | 0.1131 | 0.062454 |  | 0.02974 | 0.21022 | 0.32528
WQX-3576.305M | 93.8248 | Post | 2015-08-09 08:01 | 0.598 |  |  |  |  | 0.0006 |  |  |  | 0.0217 | 2.538 | 0.0296 |  | 0.2202 | [9 empty] | 0.0988 | 0.049498 |  | 0.036288 | 0.16522 | 0.10033
GKMSWARRP-080915-1200 | 94.2432 | Post | 2015-08-09 12:00 | 0.27 |  | 0.00064 |  |  | 0.00013 |  |  |  | 0.0064 | 0.8 | 0.011 |  | 0.093 |  |  | 0.0011 | [6 empty] | 0.048 | 0.040741 | 0.0023704 | 0.023704 | 0.17778 | 0.048148
GKMSW05_080915 | 96.4802 | Post | 2015-08-09 12:25 | 0.526 |  | 0.0025 |  |  | 0.0005 |  |  |  | 0.00954 | 1.54 | 0.0204 |  | 0.14 |  |  | 0.0025 | [6 empty] | 0.0782 | 0.038783 | 0.0047529 | 0.018137 | 0.14867 | 0.095057
GKMSW04_080915 | 92.3763 | Post | 2015-08-09 12:45 | 0.603 |  | 0.0025 |  |  | 0.0005 |  |  |  | 0.0117 | 1.81 | 0.0223 |  | 0.164 |  |  | 0.0025 | [6 empty] | 0.0999 | 0.036982 | 0.0041459 | 0.019403 | 0.16567 | 0.082919
GKMSW12_080915 | 92.3763 | Post | 2015-08-09 14:00 | 0.469 |  | 0.0025 |  |  | 0.0005 |  |  |  | 0.00942 | 1.42 | 0.0175 |  | 0.162 |  |  | 0.0025 | [6 empty] | 0.0893 | 0.037313 | 0.0053305 | 0.020085 | 0.19041 | 0.10661
GKMSWARRP-080915-1600 | 94.2432 | Post | 2015-08-09 16:00 | 0.097 |  | 0.00037 |  |  | 4.3e-05 |  |  |  | 0.0036 | 0.2 | 0.0029 |  | 0.094 |  |  | 0.0012 | [6 empty] | 0.024 | 0.029897 | 0.0038144 | 0.037113 | 0.24742 | 0.04433
GKMSWARRP-080915-1610 | 94.2432 | Post | 2015-08-09 16:10 | 0.11 |  | 0.00037 |  |  | 6e-05 |  |  |  | 0.0031 | 0.21 | 0.0029 |  | 0.1 |  |  | 0.0015 | [6 empty] | 0.035 | 0.026364 | 0.0033636 | 0.028182 | 0.31818 | 0.054545
WQX-3577.171M | 91.7809 | Post | 2015-08-09 18:43 | 0.364 |  |  |  |  | 0.00042 |  |  |  | 0.013 | 1.273 | 0.0175 |  | 0.1443 | [9 empty] | 0.0783 | 0.048077 |  | 0.035714 | 0.21511 | 0.11538
WQX-3576.306M | 93.8248 | Post | 2015-08-09 19:14 | 0.271 |  |  |  |  | 0.00046 |  |  |  | 0.0119 | 1.164 | 0.0156 |  | 0.1566 | [9 empty] | 0.0729 | 0.057565 |  | 0.043911 | 0.269 | 0.16974
GKMSWARRP-080915-2000 | 94.2432 | Post | 2015-08-09 20:00 | 0.09 |  | 0.00037 |  |  | 5.8e-05 |  |  |  | 0.0034 | 0.21 | 0.0027 |  | 0.081 |  |  | 0.0011 | [6 empty] | 0.03 | 0.03 | 0.0041111 | 0.037778 | 0.33333 | 0.064444
WQX-3577.172M | 91.7809 | Post | 2015-08-10 08:00 | 0.239 |  |  |  |  | 0.00044 |  |  |  | 0.0101 | 1.033 | 0.0144 |  | 0.1562 | [9 empty] | 0.078 | 0.060251 |  | 0.042259 | 0.32636 | 0.1841
WQX-3576.307M | 93.8248 | Post | 2015-08-10 08:33 | 0.211 |  |  |  |  | 0.00038 |  |  |  | 0.0097 | 0.912 | 0.0128 |  | 0.1439 | [9 empty] | 0.0708 | 0.060664 |  | 0.045972 | 0.33555 | 0.18009
20169009001-20150810 | 95.7721 | Post | 2015-08-10 14:10 | 0.13 |  | 0.00053 |  |  | 0.00011 |  |  |  | 0.0039 |  | 0.0035 |  | 0.12 |  |  | 0.0011 | [6 empty] | 0.19 | 0.026923 | 0.0040769 | 0.03 | 1.4615 | 0.084615
CO_RI_M29_08/10/2015 | 95.9008 | Post | 2015-08-10 14:20 | 0.13 |  | 0.00035 |  |  | 0.00011 |  |  |  | 0.0039 |  | 0.0035 |  | 0.12 |  |  | 0.0011 | [6 empty] | 0.19 | 0.026923 | 0.0026923 | 0.03 | 1.4615 | 0.084615
9421_08/10/2015 | 96.4963 | Post | 2015-08-10 15:15 | 0.13 |  | 0.00036 |  |  | 0.00012 |  |  |  | 0.0039 |  | 0.0033 |  | 0.12 |  |  | 0.0011 | [6 empty] | 0.047 | 0.025385 | 0.0027692 | 0.03 | 0.36154 | 0.092308
WQX-3577.173M | 91.7809 | Post | 2015-08-10 18:22 | 0.273 |  |  |  |  | 0.0004 |  |  |  | 0.0094 | 1.097 | 0.0132 |  | 0.1557 | [9 empty] | 0.0751 | 0.048352 |  | 0.034432 | 0.27509 | 0.14652
WQX-3576.308M | 93.8248 | Post | 2015-08-10 18:57 | 0.204 |  |  |  |  | 0.00047 |  |  |  | 0.0087 | 0.812 | 0.011 |  | 0.1475 | [9 empty] | 0.072 | 0.053922 |  | 0.042647 | 0.35294 | 0.23039
20169009002-20150813 | 95.7721 | Post | 2015-08-13 08:50 | 0.32 |  | 0.0015 |  |  | 0.00043 |  |  |  | 0.0195 |  | 0.011 |  | 0.1 |  |  | 0.0011 | [6 empty] | 0.056 | 0.034375 | 0.0046875 | 0.060937 | 0.175 | 0.13437
CO_RI_M31_08/13/2015 | 95.9491 | Post | 2015-08-13 08:50 | 0.32 |  | 0.0015 |  |  | 0.0005 |  |  |  | 0.02 |  | 0.011 |  | 0.1 |  |  | 0.0011 | [6 empty] | 0.056 | 0.034375 | 0.0046875 | 0.0625 | 0.175 | 0.15625
9421_08/13/2015 | 96.4963 | Post | 2015-08-13 09:35 | 0.49 |  | 0.0011 |  |  | 0.0005 |  |  |  | 0.022 |  | 0.006 |  | 0.11 |  |  | 0.0011 | [6 empty] | 0.062 | 0.012245 | 0.0022449 | 0.044898 | 0.12653 | 0.10204
9420_08/13/2015 | 97.8642 | Post | 2015-08-13 10:35 | 0.31 |  | 0.0012 |  |  | 0.00043 |  |  |  | 0.023 |  | 0.0062 |  | 0.1 |  |  | 0.0011 | [6 empty] | 0.087 | 0.02 | 0.003871 | 0.074194 | 0.28065 | 0.13871
CO_RI_M45_08/13/2015 | 91.7648 | Post | 2015-08-13 11:45 | 0.53 |  | 0.003 |  |  | 0.0013 |  |  |  | 0.02 |  | 0.016 |  | 0.14 |  |  | 0.0011 | [6 empty] | 0.064 | 0.030189 | 0.0056604 | 0.037736 | 0.12075 | 0.24528
GKMSW05_081315 | 96.4802 | Post | 2015-08-13 11:45 | 0.15 |  | 0.00037 |  |  | 0.00012 |  |  |  | 0.004 | 0.26 | 0.0029 |  | 0.11 |  |  | 0.0011 | [6 empty] | 0.043 | 0.019333 | 0.0024667 | 0.026667 | 0.28667 | 0.08
20169022001-20150813 | 92.2315 | Post | 2015-08-13 11:50 | 0.24 |  | 0.0012 |  |  | 0.00052 |  |  |  | 0.019 |  | 0.0059 |  | 0.1 |  |  | 0.0055 | [6 empty] | 0.064 | 0.024583 | 0.005 | 0.079167 | 0.26667 | 0.21667
GKMSW04_081315 | 92.3763 | Post | 2015-08-13 12:45 | 0.2 |  | 0.00038 |  |  | 0.00021 |  |  |  | 0.0054 | 0.44 | 0.0044 |  | 0.14 |  |  | 0.0014 | [6 empty] | 0.073 | 0.022 | 0.0019 | 0.027 | 0.365 | 0.105
9420_08/15/2015 | 97.8642 | Post | 2015-08-15 18:19 | 0.18 |  | 0.0013 |  |  | 0.00059 |  |  |  | 0.023 |  | 0.0032 |  | 0.091 |  |  | 0.0055 | [6 empty] | 0.056 | 0.017778 | 0.0072222 | 0.12778 | 0.31111 | 0.32778
9423A_08/15/2015 | 95.7721 | Post | 2015-08-15 19:00 | 0.088 |  | 0.00054 |  |  | 0.00024 |  |  |  | 0.0039 |  | 0.0017 |  | 0.1 |  |  | 0.0011 | [6 empty] | 0.053 | 0.019318 | 0.0061364 | 0.044318 | 0.60227 | 0.27273
GKMSW05_081615 | 96.4802 | Post | 2015-08-16 10:00 | 0.074 |  | 0.00037 |  |  | 0.00032 |  |  |  | 0.0026 | 0.15 | 0.0016 |  | 0.1 |  |  | 0.001 | [6 empty] | 0.042 | 0.021622 | 0.005 | 0.035135 | 0.56757 | 0.43243
GKMSW04_081615 | 92.3763 | Post | 2015-08-16 10:25 | 0.095 |  | 0.00037 |  |  | 0.00038 |  |  |  | 0.0032 | 0.24 | 0.0022 |  | 0.13 |  |  | 0.0011 | [6 empty] | 0.057 | 0.023158 | 0.0038947 | 0.033684 | 0.6 | 0.4
GKMSW05_082015 | 96.4802 | Post | 2015-08-20 10:40 | 0.056 |  | 0.00059 |  |  | 0.0005 |  |  |  | 0.0031 | 0.18 | 0.0019 |  | 0.086 |  |  | 0.0014 | [6 empty] | 0.039 | 0.033929 | 0.010536 | 0.055357 | 0.69643 | 0.89286
GKMSW04_082015 | 92.3763 | Post | 2015-08-20 11:05 | 0.073 |  | 0.00052 |  |  | 0.00051 |  |  |  | 0.0027 | 0.24 | 0.0028 |  | 0.13 |  |  | 0.0016 | [6 empty] | 0.055 | 0.038356 | 0.0071233 | 0.036986 | 0.75342 | 0.69863
GKMSW05_082115 | 96.4802 | Post | 2015-08-21 10:20 | 0.05 |  | 0.00037 |  |  | 0.0005 |  |  |  | 0.0022 | 0.17 | 0.0019 |  | 0.082 |  |  | 0.0029 | [6 empty] | 0.043 | 0.038 | 0.0074 | 0.044 | 0.86 | 1
GKMSW05_082115D | 96.4802 | Post | 2015-08-21 10:20 | 0.052 |  | 0.00043 |  |  | 0.0005 |  |  |  | 0.0022 | 0.17 | 0.002 |  | 0.084 |  |  | 0.0014 | [6 empty] | 0.041 | 0.038462 | 0.0082692 | 0.042308 | 0.78846 | 0.96154
GKMSW04_082115 | 92.3763 | Post | 2015-08-21 11:01 | 0.059 |  | 0.00037 |  |  | 0.00056 |  |  |  | 0.0023 | 0.2 | 0.0023 |  | 0.12 |  |  | 0.0021 | [6 empty] | 0.055 | 0.038983 | 0.0062712 | 0.038983 | 0.9322 | 0.94915
GKMSW01_082415D | 96.4802 | Post | 2015-08-24 09:40 | 0.12 |  | 0.00099 |  |  | 0.0002 |  |  |  | 0.0039 | 0.35 | 0.004 |  | 0.083 |  |  | 0.0052 | [6 empty] | 0.046 | 0.033333 | 0.00825 | 0.0325 | 0.38333 | 0.16667
GKMSW05_082415 | 96.4802 | Post | 2015-08-24 10:10 | 0.071 |  | 0.00058 |  |  | 0.00017 |  |  |  | 0.0028 | 0.23 | 0.0023 |  | 0.077 |  |  | 0.0046 | [6 empty] | 0.041 | 0.032394 | 0.008169 | 0.039437 | 0.57746 | 0.23944
GKMSW04_082415 | 92.3763 | Post | 2015-08-24 10:30 | 0.082 |  | 0.00065 |  |  | 0.00022 |  |  |  | 0.0033 | 0.26 | 0.0026 |  | 0.12 |  |  | 0.0051 | [6 empty] | 0.054 | 0.031707 | 0.0079268 | 0.040244 | 0.65854 | 0.26829
WQX-91.290M | 94.6133 | Post | 2015-09-04 09:05 | 0.046 |  |  |  |  | 0.00031 |  |  |  | 0.0022 | 0.203 | 0.0045 |  | 0.0662 | [9 empty] | 0.0384 | 0.097826 |  | 0.047826 | 0.83478 | 0.67391
GKMSW05_090415 | 96.4802 | Post | 2015-09-04 10:00 | 0.056 |  | 0.0011 |  |  | 0.00015 |  |  |  | 0.0018 | 0.18 | 0.0017 |  | 0.06 |  |  | 0.0046 | [6 empty] | 0.036 | 0.030357 | 0.019643 | 0.032143 | 0.64286 | 0.26786
GKMSW04_090415 | 92.3763 | Post | 2015-09-04 10:30 | 0.061 |  | 0.0014 |  |  | 0.00019 |  |  |  | 0.0019 | 0.22 | 0.0019 |  | 0.11 |  |  | 0.0045 | [6 empty] | 0.048 | 0.031148 | 0.022951 | 0.031148 | 0.78689 | 0.31148
WQX-3577.175M | 91.7809 | Post | 2015-09-04 11:15 | 0.052 |  |  |  |  | 0.00026 |  |  |  | 0.0022 | 0.229 | 0.0035 |  | 0.1222 | [9 empty] | 0.0471 | 0.067308 |  | 0.042308 | 0.90577 | 0.5
WQX-3576.309M | 93.8248 | Post | 2015-09-04 14:50 | 0.042 |  |  |  |  | 0.00032 |  |  |  |  | 0.155 | 0.0039 |  | 0.0656 | [9 empty] | 0.0338 | 0.092857 |  |  | 0.80476 | 0.7619
GKMSW05_091415 | 96.4802 | Post | 2015-09-14 08:40 | 0.056 |  | 0.00051 |  |  | 0.00019 |  |  |  | 0.0024 | 0.17 | 0.0011 |  | 0.071 |  |  | 0.0011 | [6 empty] | 0.04 | 0.019643 | 0.0091071 | 0.042857 | 0.71429 | 0.33929
GKMSW05_091415D | 96.4802 | Post | 2015-09-14 08:40 | 0.057 |  | 0.00056 |  |  | 0.00024 |  |  |  | 0.0022 | 0.18 | 0.0012 |  | 0.074 |  |  | 0.0012 | [6 empty] | 0.041 | 0.021053 | 0.0098246 | 0.038596 | 0.7193 | 0.42105
GKMSW04_091415 | 92.3763 | Post | 2015-09-14 09:10 | 0.072 |  | 0.00046 |  |  | 0.0003 |  |  |  | 0.0024 | 0.22 | 0.0015 |  | 0.13 |  |  | 0.0012 | [6 empty] | 0.054 | 0.020833 | 0.0063889 | 0.033333 | 0.75 | 0.41667
GKMSW05_091815 | 96.4802 | Post | 2015-09-18 08:50 | 0.058 |  | 0.00062 |  |  | 6.9e-05 |  |  |  | 0.0021 | 0.12 | 0.0012 |  | 0.063 |  |  | 0.0011 | [6 empty] | 0.045 | 0.02069 | 0.01069 | 0.036207 | 0.77586 | 0.11897
GKMSW04_091815 | 92.3763 | Post | 2015-09-18 09:15 | 0.075 |  | 0.00046 |  |  | 0.00016 |  |  |  | 0.0023 | 0.17 | 0.0015 |  | 0.11 |  |  | 0.001 | [6 empty] | 0.058 | 0.02 | 0.0061333 | 0.030667 | 0.77333 | 0.21333
GKMSW04_091815D | 92.3763 | Post | 2015-09-18 09:15 | 0.08 |  | 0.00037 |  |  | 0.00019 |  |  |  | 0.0024 | 0.18 | 0.0017 |  | 0.12 |  |  | 0.0012 | [6 empty] | 0.061 | 0.02125 | 0.004625 | 0.03 | 0.7625 | 0.2375
GKMSW05_091915 | 96.4802 | Post | 2015-09-19 08:50 | 0.065 |  | 0.00039 |  |  | 0.0005 |  |  |  | 0.0019 | 0.16 | 0.00086 |  | 0.068 |  |  | 0.0017 | [6 empty] | 0.037 | 0.013231 | 0.006 | 0.029231 | 0.56923 | 0.76923
GKMSW04_091915 | 92.3763 | Post | 2015-09-19 09:10 | 0.088 |  | 0.00063 |  |  | 0.0005 |  |  |  | 0.0024 | 0.23 | 0.0016 |  | 0.13 |  |  | 0.0015 | [6 empty] | 0.051 | 0.018182 | 0.0071591 | 0.027273 | 0.57955 | 0.56818
GKMSW05_092015 | 96.4802 | Post | 2015-09-20 09:30 | 0.074 |  | 0.00054 |  |  | 0.00031 |  |  |  | 0.0019 | 0.18 | 0.001 |  | 0.072 |  |  | 0.0015 | [6 empty] | 0.038 | 0.013514 | 0.0072973 | 0.025676 | 0.51351 | 0.41892
GKMSW04_092015 | 92.3763 | Post | 2015-09-20 10:00 | 0.1 |  | 0.00037 |  |  | 0.00043 |  |  |  | 0.0022 | 0.23 | 0.0016 |  | 0.13 |  |  | 0.0014 | [6 empty] | 0.05 | 0.016 | 0.0037 | 0.022 | 0.5 | 0.43
GKMSW04_092015D | 92.3763 | Post | 2015-09-20 10:00 | 0.11 |  | 0.00081 |  |  | 0.00038 |  |  |  | 0.0023 | 0.25 | 0.0016 |  | 0.13 |  |  | 0.0016 | [6 empty] | 0.051 | 0.014545 | 0.0073636 | 0.020909 | 0.46364 | 0.34545
GKMSW05_092115 | 96.4802 | Post | 2015-09-21 08:35 | 0.047 |  | 0.00041 |  |  | 0.0005 |  |  |  | 0.0017 | 0.16 | 0.001 |  | 0.065 |  |  | 0.0012 | [6 empty] | 0.044 | 0.021277 | 0.0087234 | 0.03617 | 0.93617 | 1.0638
GKMSW04_092115 | 92.3763 | Post | 2015-09-21 09:05 | 0.063 |  | 0.0006 |  |  | 0.0005 |  |  |  | 0.002 | 0.23 | 0.0017 |  | 0.13 |  |  | 0.0012 | [6 empty] | 0.054 | 0.026984 | 0.0095238 | 0.031746 | 0.85714 | 0.79365
GKMSW05_092415 | 96.4802 | Post | 2015-09-24 09:40 | 0.061 |  | 0.00085 |  |  | 0.00017 |  |  |  | 0.002 | 0.19 | 0.0012 |  | 0.054 |  |  | 0.0016 | [6 empty] | 0.036 | 0.019672 | 0.013934 | 0.032787 | 0.59016 | 0.27869
GKMSW04_092415 | 92.3763 | Post | 2015-09-24 10:20 | 0.06 |  | 0.00067 |  |  | 0.00019 |  |  |  | 0.0019 | 0.18 | 0.0014 |  | 0.11 |  |  | 0.0015 | [6 empty] | 0.048 | 0.023333 | 0.011167 | 0.031667 | 0.8 | 0.31667
GKMSW05_092815 | 96.4802 | Post | 2015-09-28 09:15 | 0.06 |  | 0.0004 |  |  | 4.3e-05 |  |  |  | 0.0017 | 0.12 | 0.0011 |  | 0.046 |  |  | 0.0011 | [6 empty] | 0.032 | 0.018333 | 0.0066667 | 0.028333 | 0.53333 | 0.071667
GKMSW04_092815 | 92.3763 | Post | 2015-09-28 10:00 | 0.083 |  | 0.00049 |  |  | 4.3e-05 |  |  |  | 0.0019 | 0.2 | 0.0017 |  | 0.11 |  |  | 0.0011 | [6 empty] | 0.046 | 0.020482 | 0.0059036 | 0.022892 | 0.55422 | 0.051807
GKMSW04_092815D | 92.3763 | Post | 2015-09-28 10:00 | 0.092 |  | 0.00062 |  |  | 4.3e-05 |  |  |  | 0.0021 | 0.2 | 0.0019 |  | 0.12 |  |  | 0.0012 | [6 empty] | 0.047 | 0.020652 | 0.0067391 | 0.022826 | 0.51087 | 0.046739
GKMSW05_100115 | 96.4802 | Post | 2015-10-01 10:30 | 0.045 |  | 0.00059 |  |  | 0.00017 |  |  |  | 0.002 | 0.11 | 0.00088 |  | 0.039 |  |  | 0.00079 | [6 empty] | 0.029 | 0.019556 | 0.013111 | 0.044444 | 0.64444 | 0.37778
GKMSW04_100115 | 92.3763 | Post | 2015-10-01 11:00 | 0.054 |  | 0.00048 |  |  | 0.00019 |  |  |  | 0.0024 | 0.16 | 0.0015 |  | 0.11 |  |  | 0.00099 | [6 empty] | 0.046 | 0.027778 | 0.0088889 | 0.044444 | 0.85185 | 0.35185
WQX-91.291M | 94.6133 | Post | 2015-10-09 08:45 | 0.116 |  |  |  |  | 0.00031 |  |  |  |  | 0.234 |  |  | 0.1193 | [9 empty] | 0.066 |  |  |  | 0.56897 | 0.26724
WQX-3577.174M | 91.7809 | Post | 2015-10-09 11:10 | 0.136 |  |  |  |  | 0.00032 |  |  |  |  | 0.295 | 0.0037 |  | 0.1545 | [9 empty] | 0.0689 | 0.027206 |  |  | 0.50662 | 0.23529
WQX-3576.310M | 93.8248 | Post | 2015-10-09 13:15 | 0.108 |  |  |  |  | 0.00027 |  |  |  |  | 0.212 | 0.0033 |  | 0.1032 | [9 empty] | 0.0493 | 0.030556 |  |  | 0.45648 | 0.25
GKMSW04_102715 | 91.7648 | Post | 2015-10-27 11:13 | 0.3 |  | 0.00037 |  |  | 4.3e-05 |  |  |  | 0.0045 | 0.44 | 0.0021 |  | 0.17 |  |  | 0.0015 | [6 empty] | 0.097 | 0.007 | 0.0012333 | 0.015 | 0.32333 | 0.014333
Animas Rotary Park_102715 | 94.2432 | Post | 2015-10-27 11:48 | 0.27 |  | 0.00041 |  |  | 4.3e-05 |  |  |  | 0.0041 | 0.39 | 0.0017 |  | 0.14 |  |  | 0.0016 | [6 empty] | 0.086 | 0.0062963 | 0.0015185 | 0.015185 | 0.31852 | 0.015926
GKMSW05_102715 | 96.4802 | Post | 2015-10-27 13:47 | 0.24 |  | 0.00063 |  |  | 4.3e-05 |  |  |  | 0.0039 | 0.35 | 0.0016 |  | 0.12 |  |  | 0.0015 | [6 empty] | 0.069 | 0.0066667 | 0.002625 | 0.01625 | 0.2875 | 0.017917
ANIMAS-ROTARY-PARK_032416L | 94.2432 | 2016 Snowmelt | 2016-03-24 10:55 | 0.36 |  | 0.00056 |  |  | 0.00023 |  |  |  | 0.0038 | 0.59 | 0.0026 |  | 0.15 |  |  | 0.0014 | [6 empty] | 0.08 | 0.0072222 | 0.0015556 | 0.010556 | 0.22222 | 0.063889
9423A_05/03/2016 | 95.7721 | 2016 Snowmelt | 2016-05-03 13:50 | 0.41 |  | 0.001 |  |  | 0.0014 |  |  |  | 0.028 | 0.63 | 0.011 |  | 0.13 |  |  | 0.0065 | [6 empty] | 0.089 | 0.026829 | 0.002439 | 0.068293 | 0.21707 | 0.34146
9423A_05/11/2016 | 95.7721 | 2016 Snowmelt | 2016-05-11 10:00 | 1.7 |  | 0.0014 |  |  | 0.0006 |  |  |  | 0.02 | 2 | 0.021 |  | 0.23 |  |  | 0.0065 | [6 empty] | 0.17 | 0.012353 | 0.00082353 | 0.011765 | 0.1 | 0.035294
9423A_05/19/2016 | 95.7721 | 2016 Snowmelt | 2016-05-19 15:05 | 0.53 |  | 0.00087 |  |  | 0.00012 |  |  |  | 0.016 | 2.1 | 0.0033 |  | 0.21 |  |  | 0.0065 | [6 empty] | 0.095 | 0.0062264 | 0.0016415 | 0.030189 | 0.17925 | 0.022642
9423A_05/26/2016 | 95.7721 | 2016 Snowmelt | 2016-05-26 14:10 | 2.3 |  | 0.0018 |  |  | 0.0006 |  |  |  | 0.029 | 2.5 | 0.021 |  | 0.29 |  |  | 0.0065 | [6 empty] | 0.14 | 0.0091304 | 0.00078261 | 0.012609 | 0.06087 | 0.026087
9423A_06/01/2016 | 95.7721 | 2016 Snowmelt | 2016-06-01 14:25 | 3.2 |  | 0.0039 |  |  | 0.00073 |  |  |  | 0.043 | 6.3 | 0.053 |  | 0.55 |  |  | 0.0065 | [6 empty] | 0.24 | 0.016562 | 0.0012187 | 0.013437 | 0.075 | 0.022812
9423A_06/06/2016 | 95.7721 | 2016 Snowmelt | 2016-06-06 17:15 | 3.4 |  | 0.0065 |  |  | 0.0014 |  |  |  | 0.053 | 8.8 | 0.14 |  | 1.1 |  |  | 0.0061 | [6 empty] | 0.39 | 0.041176 | 0.0019118 | 0.015588 | 0.11471 | 0.041176
Animas-RotaryPark_060716DL | 94.2432 | 2016 Snowmelt | 2016-06-07 11:30 | 3 |  | 0.0036 |  |  | 0.00092 |  |  |  | 0.027 | 4.9 | 0.068 |  | 0.55 |  |  | 0.0023 | [6 empty] | 0.23 | 0.022667 | 0.0012 | 0.009 | 0.076667 | 0.030667
9423A_06/15/2016 | 95.7721 | 2016 Snowmelt | 2016-06-15 14:30 | 1 |  | 0.0012 |  |  | 0.00064 |  |  |  | 0.017 | 1.4 | 0.022 |  | 0.24 |  |  | 0.0061 | [6 empty] | 0.087 | 0.022 | 0.0012 | 0.017 | 0.087 | 0.064
9423A | 95.77 | 2016 Snowmelt | 2016-06-23 17:00 | 0.42 |  | 0.0011 |  |  | 0.00042 |  |  |  | 0.03 | 0.55 | 0.012 |  | 0.15 |  |  | 0.0033 | [6 empty] | 0.086 | 0.028571 | 0.002619 | 0.071429 | 0.20476 | 0.1
9423A | 95.77 | 2016 Snowmelt | 2016-06-30 14:45 | 0.3 |  | 0.00085 |  |  | 0.00042 |  |  |  | 0.025 | 0.53 | 0.008 |  | 0.15 |  |  | 0.0022 | [6 empty] | 0.094 | 0.026667 | 0.0028333 | 0.083333 | 0.31333 | 0.14
9423A | 95.77 | 2016 Snowmelt | 2016-07-06 14:55 | 0.27 |  | 0.00064 |  |  | 0.00042 |  |  |  | 0.033 | 0.4 | 0.0063 |  | 0.12 |  |  | 0.0022 | [6 empty] | 0.08 | 0.023333 | 0.0023704 | 0.12222 | 0.2963 | 0.15556
9423A | 95.77 | Fall 2016 | 2016-07-13 08:40 | 0.17 |  | 0.00045 |  |  | 0.00023 |  |  |  | 0.021 | 0.29 | 0.0035 |  | 0.12 |  |  | 0.0022 | [6 empty] | 0.076 | 0.020588 | 0.0026471 | 0.12353 | 0.44706 | 0.13529
9423A | 95.77 | Fall 2016 | 2016-07-20 14:40 | 0.14 |  | 0.00092 |  |  | 0.00042 |  |  |  | 0.013 | 0.22 | 0.0025 |  | 0.1 |  |  | 0.0022 | [6 empty] | 0.075 | 0.017857 | 0.0065714 | 0.092857 | 0.53571 | 0.3
GKM05_082516 | 96.4802 | Fall 2016 | 2016-08-25 07:30 | 2.7 |  | 0.00051 |  |  | 0.00012 |  |  |  | 0.0035 | 1.8 | 0.0025 |  | 0.088 |  |  | 0.0029 | [6 empty] | 0.019 | 0.00092593 | 0.00018889 | 0.0012963 | 0.007037 | 0.0044444
Animas_RotaryPark_082816 | 94.2432 | Fall 2016 | 2016-08-28 14:00 | 0.25 |  | 0.000185 |  |  | 0.00019 |  |  |  | 0.0025 | 0.41 | 0.0031 |  | 0.15 |  |  | 0.003 | [6 empty] | 0.07 | 0.0124 | 0.00074 | 0.01 | 0.28 | 0.076

## SJ 4-Corners
San Juan at Four Corners RK 296 |  |  |  | Trace Metal Correlations With Aluminum
|  |  |  | Total Water Concentration (mg/L) | [25 empty] | Ratio Metal to Aluminum
Sample ID | Distance from Gold King (km) | Period | Date:Time | Aluminum | Antimony | Arsenic | Barium | Beryllium | Cadmium | Calcium | Chromium | Cobalt | Copper | Iron | Lead | Magnesium | Manganese | Mercury | Molybdenum | Nickel | Potassium | Selenium | Silver | Sodium | Thallium | Vanadium | Zinc | Ratio Pb:Al | Ratio As:Al | Ratio Cu:Al | Ratio Zn:Al | Ratio Cd: Al
1508160-004B | 298.7425 | Plume | 2015-08-08 13:23 | 47.4 | 0.00027 | 0.0125 | 1.3 | 0.00342 | 0.00127 | 336 | 0.0239 | 0.0228 | 0.0414 | 24.8 | 0.0445 | 56.3 | 2.32 | 7.67e-05 | 0.000759 | 0.0405 | 12.2 | 0.00109 | 0.000272 | 38.6 | 0.000406 | 0.0612 | 0.147 | 0.00093882 | 0.00026371 | 0.00087342 | 0.0031013 | 2.6793e-05
1505098 | 298.5333 | Plume | 2015-08-08 22:00 | 39.74 | 0.00018 | 0.01007 | 1.638 | 0.00284 | 0.00085 | 0 | 0.02562 | 0.02745 | 0.04743 | 38.03 | 0.05879 | 0 | 2.254 | 0 | 5e-05 | 0.0412 | 0 | 0.00241 | 0.00026 | 0 | 0.00055 | 0.07697 | 0.2456 | 0.0014794 | 0.0002534 | 0.0011935 | 0.0061802 | 2.1389e-05
1508160-005B | 298.7425 | Plume | 2015-08-09 12:02 | 33.9 | 0.000499 | 0.0123 | 0.702 | 0.00262 | 0.000907 | 108 | 0.0174 | 0.0168 | 0.0593 | 29.4 | 0.151 | 20.3 | 1.1 | 7e-05 | 0.00137 | 0.023 | 9.04 | 0.00107 | 0.00109 | 29.8 | 0.000377 | 0.0505 | 0.16 | 0.0044543 | 0.00036283 | 0.0017493 | 0.0047198 | 2.6755e-05
1508160-006B | 298.7425 | Plume | 2015-08-09 15:05 | 26.7 | 0.000573 | 0.0135 | 0.606 | 0.00208 | 0.000734 | 92.8 | 0.0142 | 0.0135 | 0.063 | 28.6 | 0.185 | 17.2 | 0.942 | 6.33e-05 | 0.00158 | 0.0182 | 7.53 | 0.000971 | 0.00134 | 27 | 0.000302 | 0.0416 | 0.172 | 0.0069288 | 0.00050562 | 0.0023596 | 0.0064419 | 2.7491e-05
SJ4C-080915-11 | 295.8296 | Plume | 2015-08-09 15:20 | 33 | 0.0004 | 0.013 | 0.54 | 0.002 | 0.00011 | 87 | 0.018 | 0.014 | 0.062 | 35 | 0.18 | 17 | 0.74 |  | 0.0028 | 0.02 | 9.3 | 0.00098 | 0.0013 | 26 | 0.0004 | 0.05 | 0.16 | 0.0054545 | 0.00039394 | 0.0018788 | 0.0048485 | 3.3333e-06
1504740 | 298.5333 | Plume | 2015-08-09 16:30 | 38.68 | 0.00018 | 0.00946 | 1.25 | 0.0017 | 0.00069 | 0 | 0.02113 | 0.0212 | 0.04864 | 39.93 | 0.09557 | 0 | 1.444 | 0 | 0.00082 | 0.03426 | 0 | 0.00079 | 0.00054 | 0 | 0.00058 | 0.06542 | 0.1445 | 0.0024708 | 0.00024457 | 0.0012575 | 0.0037358 | 1.7839e-05
1508160-007B | 298.7425 | Plume | 2015-08-09 18:00 | 24.6 | 0.000502 | 0.01 | 0.532 | 0.0018 | 0.00068 | 86.2 | 0.0137 | 0.0124 | 0.0476 | 24.1 | 0.111 | 15.8 | 0.87 | 4.5e-05 | 0.00133 | 0.0168 | 7.04 | 0.000727 | 0.000794 | 26.1 | 0.000247 | 0.0378 | 0.138 | 0.0045122 | 0.0004065 | 0.001935 | 0.0056098 | 2.7642e-05
1508160-008B | 298.7425 | Plume | 2015-08-09 21:02 | 31 | 0.000416 | 0.00959 | 0.554 | 0.00225 | 0.000632 | 78.8 | 0.0155 | 0.0147 | 0.0497 | 26.5 | 0.0835 | 15.3 | 0.887 | 4.83e-05 | 0.00101 | 0.0184 | 7.18 | 0.000703 | 0.000574 | 29.5 | 0.000313 | 0.0415 | 0.137 | 0.0026935 | 0.00030935 | 0.0016032 | 0.0044194 | 2.0387e-05
1508189-004B | 298.7425 | Plume | 2015-08-10 09:11 | 39.9 | 0.000163 | 0.011 | 1.73 | 0.00397 | 0.00115 | 90.8 | 0.021 | 0.0248 | 0.0696 | 35.4 | 0.0735 | 20.2 | 1.45 | 0.000115 | 0.000527 | 0.0297 | 8.24 | 0.000939 | 0.000494 | 36.6 | 0.000385 | 0.0482 | 0.668 | 0.0018421 | 0.00027569 | 0.0017444 | 0.016742 | 2.8822e-05
1508188-004B | 298.7425 | Plume | 2015-08-10 14:06 | 43.7 | 0.00019 | 0.0123 | 0.889 | 0.00404 | 0.000884 | 86.7 | 0.0237 | 0.0254 | 0.0697 | 39.1 | 0.0693 | 20.1 | 1.39 | 0.000117 | 0.00062 | 0.0308 | 8.89 | 0.000955 | 0.000422 | 38.5 | 0.000422 | 0.0534 | 0.897 | 0.0015858 | 0.00028146 | 0.001595 | 0.020526 | 2.0229e-05
SJ4C-081015-11 | 295.8296 | Plume | 2015-08-10 15:05 | 82 | 0.0004 | 0.016 | 0.81 | 0.0045 | 0.00032 | 84 | 0.044 | 0.031 | 0.074 | 70 | 0.071 | 23 | 1.4 | 0.00017 | 0.0015 | 0.04 | 16 | 0.0042 | 0.00042 | 36 | 0.00081 | 0.11 | 0.22 | 0.00086585 | 0.00019512 | 0.00090244 | 0.0026829 | 3.9024e-06
1508228-004B | 298.7425 | Plume | 2015-08-11 08:50 | 77 | 0.000216 | 0.0199 | 1.23 | 0.00666 | 0.0012 | 109 | 0.0295 | 0.037 | 0.104 | 54.8 | 0.0822 | 24.9 | 1.93 | 0.000187 | 0.000559 | 0.0394 | 11.8 | 0.00135 | 0.000568 | 42.9 | 0.000866 | 0.0694 | 0.223 | 0.0010675 | 0.00025844 | 0.0013506 | 0.0028961 | 1.5584e-05
SJ4C-081115-12 | 295.8296 | Plume | 2015-08-11 09:52 | 110 |  | 0.023 | 1.1 | 0.0071 | 0.00035 | 99 | 0.053 | 0.046 | 0.11 | 86 | 0.084 | 27 | 2 | 0.00016 | 0.00096 | 0.052 | 18 | 0.0042 | 0.00052 | 41 | 0.0011 | 0.13 | 0.25 | 0.00076364 | 0.00020909 | 0.001 | 0.0022727 | 3.1818e-06
SJ4C-081115-11 | 295.8296 | Plume | 2015-08-11 09:52 | 120 |  | 0.024 | 1.2 | 0.0074 | 0.00031 | 100 | 0.055 | 0.048 | 0.12 | 91 | 0.089 | 28 | 2 | 0.00015 | 0.00099 | 0.055 | 19 | 0.0052 | 0.00055 | 43 | 0.0012 | 0.13 | 0.27 | 0.00074167 | 0.0002 | 0.001 | 0.00225 | 2.5833e-06
1508227-004B | 298.7425 | Plume | 2015-08-11 13:17 | 56.9 | 0.000181 | 0.0142 | 0.971 | 0.00497 | 0.000916 | 95 | 0.0218 | 0.0273 | 0.0767 | 40.3 | 0.0626 | 20 | 1.44 | 0.00013 | 0.000612 | 0.0296 | 9.65 | 0.00108 | 0.00042 | 37.4 | 0.000679 | 0.0518 | 0.159 | 0.0011002 | 0.00024956 | 0.001348 | 0.0027944 | 1.6098e-05
1508263-004B | 298.7425 | Plume | 2015-08-12 09:50 | 31.1 | 0.00023 | 0.0111 | 0.766 | 0.00316 | 0.000905 | 164 | 0.0161 | 0.0186 | 0.0437 | 22.6 | 0.0474 | 24.7 | 1.25 | 9.83e-05 | 0.000771 | 0.0289 | 7.9 | 0.00104 | 0.000314 | 32.7 | 0.000464 | 0.0437 | 0.131 | 0.0015241 | 0.00035691 | 0.0014051 | 0.0042122 | 2.91e-05
02-06_20150812_RS | 295.8296 | Plume | 2015-08-12 14:15 |  | 0.0002 | 0.01 | 0.52 | 0.0026 | 0.0008 | 0 | 0.027 | 0 | 0.037 | 0 | 0.031 | 0 | 0 | 51 | 0 | 0.018 | 0 | 0.0022 | 0.0007 | 0 | 0.00055 | 0 | 0.11
SJ4C-081215-11 | 295.8296 | Plume | 2015-08-12 14:35 | 24 | 0.0004 | 0.0042 | 0.26 | 0.0011 | 0.00011 | 83 | 0.013 | 0.0076 | 0.017 | 16 | 0.015 | 15 | 0.36 | 8e-05 | 0.0016 | 0.012 | 8.4 | 0.001 | 0.0001 | 28 | 0.00023 | 0.035 | 0.05 | 0.000625 | 0.000175 | 0.00070833 | 0.0020833 | 4.5833e-06
1508262-004B | 298.7425 | Post event | 2015-08-12 12:09 | 28.5 | 0.000252 | 0.00921 | 0.683 | 0.00252 | 0.000641 | 146 | 0.0132 | 0.0145 | 0.0343 | 18.1 | 0.0358 | 24.5 | 1.13 | 5.83e-05 | 0.00048 | 0.022 | 7.37 | 0.000751 | 0.000209 | 28.7 | 0.000283 | 0.0414 | 0.0962 | 0.0012561 | 0.00032316 | 0.0012035 | 0.0033754 | 2.2491e-05
1508275-004B | 298.7425 | Post event | 2015-08-13 10:01 | 38.7 | 0.000156 | 0.012 | 1.11 | 0.00562 | 0.000941 | 124 | 0.0149 | 0.0289 | 0.0793 | 31.1 | 0.0665 | 22.5 | 1.67 | 0.000153 | 0.000529 | 0.0289 | 8.54 | 0.0012 | 0.000395 | 45 | 0.000578 | 0.051 | 0.177 | 0.0017183 | 0.00031008 | 0.0020491 | 0.0045736 | 2.4315e-05
1508300-004B | 298.7425 | Post event | 2015-08-14 08:50 | 44.3 | 0.000413 | 0.0125 | 0.918 | 0.00489 | 0.000984 | 114 | 0.0237 | 0.0271 | 0.0705 | 39.1 | 0.0643 | 22.4 | 1.36 | 0.000148 | 0.000772 | 0.0345 | 10.4 | 0.00132 | 0.00038 | 54.8 | 0.000706 | 0.06 | 0.197 | 0.0014515 | 0.00028217 | 0.0015914 | 0.004447 | 2.2212e-05
SJ4C-081415-11 | 295.8296 | Post event | 2015-08-14 12:40 | 25 | 0.0005 | 0.0059 | 0.34 | 0.0014 | 0.00051 | 75 | 0.0092 | 0.0084 | 0.027 | 22 | 0.02 | 13 | 0.38 | 0.00014 | 0.0016 | 0.012 | 7.5 | 0.0012 | 0.0005 | 48 | 0.0005 | 0.03 | 0.074 | 0.0008 | 0.000236 | 0.00108 | 0.00296 | 2.04e-05
1508302-004B | 298.7425 | Post event | 2015-08-15 09:43 | 14.2 | 0.000279 | 0.0047 | 0.262 | 0.00108 | 0.000366 | 68.1 | 0.00875 | 0.00618 | 0.0182 | 12.3 | 0.0174 | 12.7 | 0.368 | 3e-05 | 0.00113 | 0.00878 | 5.16 | 0.000626 | 0.000141 | 27.7 | 0.000194 | 0.0257 | 0.0589 | 0.0012254 | 0.00033099 | 0.0012817 | 0.0041479 | 2.5775e-05
SJ4C-081515-11 | 295.8296 | Post event | 2015-08-15 12:00 | 22 | 0.0005 | 0.005 | 0.27 | 0.00092 | 0.00025 | 76 | 0.0078 | 0.007 | 0.023 | 18 | 0.018 | 14 | 0.37 | 0.0001 | 0.0013 | 0.01 | 6.3 | 0.001 | 0.0005 | 31 | 0.0005 | 0.025 | 0.068 | 0.00081818 | 0.00022727 | 0.0010455 | 0.0030909 | 1.1364e-05
1508316-001B | 298.7425 | Post event | 2015-08-16 09:15 | 9.5 | 0.000837 | 0.00489 | 0.358 | 0.00094 | 0.000302 | 78 | 0.00621 | 0.00569 | 0.0149 | 10 | 0.0158 | 13.3 | 0.338 | 2.83e-05 | 0.00123 | 0.0103 | 5.78 | 0.000859 | 0.000345 | 31.2 | 0.000232 | 0.0161 | 0.215 | 0.0016632 | 0.00051474 | 0.0015684 | 0.022632 | 3.1789e-05
SJ4C-081615-11 | 295.8296 | Post event | 2015-08-16 12:10 | 13 | 0.0004 | 0.0048 | 0.19 | 0.00076 | 0.00013 | 71 | 0.0085 | 0.0039 | 0.012 | 9.7 | 0.0078 | 12 | 0.19 | 8e-05 | 0.0019 | 0.0089 | 5.8 | 0.0011 | 0.0001 | 28 | 0.00013 | 0.024 | 0.035 | 0.0006 | 0.00036923 | 0.00092308 | 0.0026923 | 1e-05
SJ4C-081715-11 | 295.8296 | Post event | 2015-08-17 09:25 | 8.6 | 0.0005 | 0.0021 | 0.14 | 0.00029 | 0.00025 | 63 | 0.0014 | 0.0019 | 0.0098 | 5.2 | 0.0059 | 11 | 0.14 | 0.0001 | 0.0015 | 0.0038 | 4.4 | 0.00066 | 0.0005 | 31 | 0.0005 | 0.0068 | 0.023 | 0.00068605 | 0.00024419 | 0.0011395 | 0.0026744 | 2.907e-05
1508435-004B | 298.7425 | Post event | 2015-08-18 09:56 | 3.64 | 0.000201 | 0.002 | 0.121 | 0.000244 | 0.0005 | 60.4 | 0.00209 | 0.00159 | 0.00624 | 3.3 | 0.0043 | 10.9 | 0.126 | 1e-05 | 0.00137 | 0.00263 | 3.06 | 0.000638 | 4.2e-05 | 29.8 | 0.002 | 0.0068 | 0.0154 | 0.0011813 | 0.00054945 | 0.0017143 | 0.0042308 | 0.00013736
SJ4C-081815-11 | 295.8296 | Post event | 2015-08-18 14:05 | 5.9 | 0.0005 | 0.0025 | 0.16 | 0.00031 | 0.00025 | 68 | 0.0026 | 0.0024 | 0.01 | 5.5 | 0.0072 | 11 | 0.19 | 0.00013 | 0.0016 | 0.0041 | 4 | 0.0005 | 0.0005 | 33 | 0.0005 | 0.0085 | 0.027 | 0.0012203 | 0.00042373 | 0.0016949 | 0.0045763 | 4.2373e-05
1508436-004B | 298.7425 | Post event | 2015-08-19 09:30 | 4.07 | 0.000182 | 0.00214 | 0.122 | 0.000244 | 0.0005 | 62.2 | 0.00253 | 0.00178 | 0.00624 | 3.52 | 0.00416 | 10.5 | 0.127 | 0.00015 | 0.00137 | 0.00284 | 3.07 | 0.000636 | 4.05e-05 | 29.2 | 0.002 | 0.00776 | 0.018 | 0.0010221 | 0.0005258 | 0.0015332 | 0.0044226 | 0.00012285
SJ4C-081915-11 | 295.8296 | Post event | 2015-08-19 12:05 | 6.4 | 0.0005 | 0.0031 | 0.2 | 0.0004 | 0.00025 | 62 | 0.003 | 0.0033 | 0.012 | 6.5 | 0.0091 | 11 | 0.27 | 0.0001 | 0.0015 | 0.0055 | 3.9 | 0.00077 | 0.0005 | 31 | 0.0005 | 0.011 | 0.032 | 0.0014219 | 0.00048437 | 0.001875 | 0.005 | 3.9063e-05
1508437-004B | 298.7425 | Post event | 2015-08-20 09:44 | 3.65 | 0.000164 | 0.00202 | 0.119 | 0.000266 | 0.0005 | 64.3 | 0.00228 | 0.00172 | 0.00618 | 3.29 | 0.00384 | 11 | 0.119 | 0.00015 | 0.00141 | 0.00271 | 3.15 | 0.00055 | 3.85e-05 | 32.5 | 0.002 | 0.00698 | 0.0157 | 0.0010521 | 0.00055342 | 0.0016932 | 0.0043014 | 0.00013699
SJ4C-082415-11 | 295.8296 | Post event | 2015-08-24 13:27 | 3.8 | 0.0005 | 0.0018 | 0.1 | 0.00025 | 0.00025 | 57 | 0.00098 | 0.00097 | 0.0039 | 2.6 | 0.0021 | 9.6 | 0.077 | 0.0001 | 0.0015 | 0.0018 | 3.6 | 0.0005 | 0.0005 | 34 | 0.0005 | 0.0044 | 0.0091 | 0.00055263 | 0.00047368 | 0.0010263 | 0.0023947 | 6.5789e-05
SJ4C-082515-11 | 295.8296 | Post event | 2015-08-25 12:33 | 1.5 | 0.0005 | 0.0018 | 0.096 | 0.00025 | 0.00025 | 49 | 0.00092 | 0.00075 | 0.0031 | 1.4 | 0.0017 | 8.8 | 0.065 | 0.0001 | 0.0015 | 0.0014 | 2.8 | 0.00071 | 0.0005 | 30 | 0.0005 | 0.0035 | 0.018 | 0.0011333 | 0.0012 | 0.0020667 | 0.012 | 0.00016667
02-06_20150826_RS | 295.8296 | Post event | 2015-08-26 09:45 | 2.9 | 0.0002 | 0.0007 | 0.096 | 0.0002 | 0.0008 | 51 | 0.0005 | 0.0003 | 0.0017 | 2.3 | 0.003 | 9 | 0 | 3.6 | 0.0008 | 0.0016 | 3 | 0.0001 | 0.0007 | 30 | 0.0002 | 0.0003 | 0.0033 | 0.0010345 | 0.00024138 | 0.00058621 | 0.0011379 | 0.00027586
SJ4C-082615-11 | 295.8296 | Post event | 2015-08-26 12:58 | 3.1 | 0.0004 | 0.0016 | 0.085 | 0.00015 | 4.3e-05 | 51 | 0.0016 | 0.00097 | 0.0042 | 2.1 | 0.002 | 9.3 | 0.061 | 8e-05 | 0.0015 | 0.0022 | 3.4 | 0.0025 | 0.0001 | 35 | 0.0001 | 0.0052 | 0.0096 | 0.00064516 | 0.00051613 | 0.0013548 | 0.0030968 | 1.3871e-05
SJ4C-082715-11 | 295.8296 | Post event | 2015-08-27 12:28 | 130 | 0.0004 | 0.04 | 1.8 | 0.0084 | 0.0036 | 420 | 0.12 | 0.062 | 0.13 | 130 | 0.12 | 120 | 3.4 | 0.00025 | 0.0048 | 0.13 | 30 | 0.012 | 0.00095 | 77 | 0.0017 | 0.21 | 0.48 | 0.00092308 | 0.00030769 | 0.001 | 0.0036923 | 2.7692e-05
SJ4C-091015-11 | 295.8296 | Post event | 2015-09-10 13:35 | 20 | 0.0004 | 0.0049 | 0.27 | 0.0012 | 0.00031 | 70 | 0.011 | 0.0073 | 0.019 | 16 | 0.016 | 13 | 0.37 | 8e-05 | 0.0013 | 0.011 | 6.2 | 0.0037 | 0.0001 | 32 | 0.00019 | 0.028 | 0.06 | 0.0008 | 0.000245 | 0.00095 | 0.003 | 1.55e-05
SJ4C-091515-11 | 295.8296 | Post event | 2015-09-15 12:10 | 5.6 | 0.0004 | 0.0024 | 0.13 | 0.00023 | 0.0005 | 63 | 0.0029 | 0.0018 | 0.0059 | 4 | 0.0039 | 11 | 0.12 | 8e-05 | 0.0017 | 0.0034 | 3.9 | 0.00058 | 0.0001 | 33 | 0.0001 | 0.0083 | 0.016 | 0.00069643 | 0.00042857 | 0.0010536 | 0.0028571 | 8.9286e-05
SJ4C-092115-11 | 295.8296 | Post event | 2015-09-21 12:50 | 3.3 | 0.0004 | 0.0024 | 0.11 | 0.00015 | 0.0005 | 58 | 0.0019 | 0.0012 | 0.004 | 2.4 | 0.0023 | 11 | 0.066 | 8e-05 | 0.0016 | 0.0025 | 3.5 | 0.00085 | 0.0001 | 34 | 0.0001 | 0.0049 | 0.011 | 0.00069697 | 0.00072727 | 0.0012121 | 0.0033333 | 0.00015152
SJ4C-092415-11 | 295.8296 | Post event | 2015-09-24 12:10 | 600 | 0.0004 | 0.042 | 13 | 0.064 | 0.013 | 530 | 0.53 | 0.42 | 0.93 | 570 | 0.51 | 200 | 22 | 0.00097 | 0.0046 | 0.57 | 140 | 0.028 | 0.0043 | 150 | 0.0087 | 0.63 | 2 | 0.00085 | 7e-05 | 0.00155 | 0.0033333 | 2.1667e-05
SJ4C-092815-11 | 295.8296 | Post event | 2015-09-28 10:35 | 40 | 0.0004 | 0.0069 | 0.47 | 0.0023 | 0.00034 | 87 | 0.022 | 0.014 | 0.036 | 31 | 0.023 | 18 | 0.67 | 8e-05 | 0.0013 | 0.019 | 9.2 | 0.0014 | 0.00012 | 46 | 0.00033 | 0.052 | 0.091 | 0.000575 | 0.0001725 | 0.0009 | 0.002275 | 8.5e-06
SJ4C-093015-11 | 295.8296 | Post event | 2015-09-30 09:35 | 16 | 0.0004 | 0.0038 | 0.22 | 0.00084 | 0.0005 | 73 | 0.01 | 0.0057 | 0.014 | 13 | 0.0097 | 14 | 0.25 | 8e-05 | 0.0018 | 0.0087 | 5.6 | 0.00075 | 0.0001 | 42 | 0.00013 | 0.027 | 0.041 | 0.00060625 | 0.0002375 | 0.000875 | 0.0025625 | 3.125e-05
SJ4C-100515-11 | 295.8296 | Post event | 2015-10-05 10:18 | 9.4 | 0.0004 | 0.0032 | 0.28 | 0.00057 | 0.0005 | 64 | 0.0082 | 0.0045 | 0.011 | 6.7 | 0.0079 | 11 | 0.2 | 8e-05 | 0.0017 | 0.0074 | 5.3 | 0.00075 | 0.0001 | 37 | 0.00014 | 0.019 | 0.032 | 0.00084043 | 0.00034043 | 0.0011702 | 0.0034043 | 5.3191e-05
SJ4C-100815-11 | 295.8296 | Post event | 2015-10-08 10:07 | 48 | 0.0004 | 0.014 | 1.1 | 0.0076 | 0.0015 | 220 | 0.022 | 0.046 | 0.077 | 39 | 0.048 | 27 | 3.4 | 0.00013 | 0.00093 | 0.036 | 19 | 0.0021 | 0.00015 | 93 | 0.00051 | 0.092 | 0.17 | 0.001 | 0.00029167 | 0.0016042 | 0.0035417 | 3.125e-05
SJ4C-101215-11 | 295.8296 | Post event | 2015-10-12 10:55 | 29 | 0.0004 | 0.0069 | 0.42 | 0.0014 | 4.3e-05 | 95 | 0.016 | 0.012 | 0.029 | 25 | 0.021 | 18 | 0.54 | 8e-05 | 0.0013 | 0.017 | 8.4 | 0.0013 | 0.00011 | 45 | 0.00032 | 0.039 | 0.093 | 0.00072414 | 0.00023793 | 0.001 | 0.0032069 | 1.4828e-06
SJ4C_102615 | 295.8296 | Post event | 2015-10-26 10:45 | 26 | 0.0004 | 0.0054 | 0.35 | 0.002 | 0.00053 | 100 | 0.013 | 0.011 | 0.026 | 19 | 0.019 | 18 | 0.69 | 8e-05 | 0.001 | 0.013 | 7.8 | 0.00058 | 0.0001 | 43 | 0.00023 | 0.035 | 0.07 | 0.00073077 | 0.00020769 | 0.001 | 0.0026923 | 2.0385e-05
201600514 | 298.7425 | Post event | 2016-02-16 15:00 | 70.18 | 0.005 | 0.010293 | 0.89 | 0.005114 | 0.001 | 98.7 | 0.037093 | 0.031617 | 0.082576 | 51.5 | 0.056707 | 26.1 | 1.4269 | 0.0002 | 0.005 | 0.040437 | 11.6 | 0.016474 | 0.005 | 51.8 | 0.001 | 0.0708 | 0.20202 | 0.00080802 | 0.00014667 | 0.0011766 | 0.0028786 | 1.4249e-05
201600686 | 298.7425 | Post event | 2016-02-23 10:10 | 2.4752 | 0.003 | 0.001541 | 0.22663 | 0.002087 | 0.000394 | 104 | 0.004535 | 0.03 | 0.016258 | 1.25 | 0.009832 | 18.2 | 0.92156 | 0.0002 | 0.001 | 0.007487 | 3.29 | 0.001 | 0.0005 | 44.8 | 0.0001 | 0.03 | 0.058051 | 0.0039722 | 0.00062258 | 0.0065684 | 0.023453 | 0.00015918
201600733 | 298.7425 | Post event | 2016-02-29 16:00 | 3.2816 | 0.003 | 0.001808 | 0.12005 | 0.001 | 0.000102 | 67.6 | 0.006217 | 0.03 | 0.005971 | 3.312 | 0.004339 | 13.8 | 0.12895 | 0.0002 | 0.001058 | 0.005 | 3.5 | 0.001 | 0.0005 | 36 | 0.0001 | 0.03 | 0.023397 | 0.0013222 | 0.00055095 | 0.0018195 | 0.0071298 | 3.1082e-05
201600803 | 298.7425 | Post event | 2016-03-09 08:20 | 2.8874 | 0.003 | 0.002003 | 0.106 | 0.001 | 0.000137 | 61.6 | 0.005831 | 0.03 | 0.006004 | 2.97 | 0.004806 | 11.6 | 0.14412 | 0.0002 | 0.001 | 0.005 | 2.44 | 0.001 | 0.0005 | 30.3 | 0.0001 | 0.03 | 0.028846 | 0.0016645 | 0.0006937 | 0.0020794 | 0.0099903 | 4.7448e-05
201600832 | 298.7425 | Post event | 2016-03-15 08:20 | 1.5436 | 0.003 | 0.001 | 0.1 | 0.001 | 0.0001 | 66 | 0.004284 | 0.03 | 0.004679 | 1.64 | 0.00321 | 12.6 | 0.1013 | 0.0002 | 0.001124 | 0.005 | 2.38 | 0.001 | 0.0005 | 32.7 | 0.0001 | 0.03 | 0.01832 | 0.0020796 | 0.00064784 | 0.0030312 | 0.011868 | 6.4784e-05
201600925 | 298.7425 | Post event | 2016-03-22 09:30 | 0.52832 | 0.003 | 0.00166 | 0.1 | 0.001 | 0.0001 | 65.9 | 0.004991 | 0.03 | 0.003577 | 0.659 | 0.002334 | 12.1 | 0.064033 | 0.0002 | 0.001 | 0.005 | 2.25 | 0.001 | 0.0005 | 34.1 | 0.0001 | 0.03 | 0.01 | 0.0044178 | 0.003142 | 0.0067705 | 0.018928 | 0.00018928
SJ4C_032316L | 295.8296 | Post event | 2016-03-23 09:30 | 5.7 | 0.0004 | 0.0021 | 0.15 | 0.0003 | 0.00014 | 69 | 0.0037 | 0.0022 | 0.008 | 5.1 | 0.0057 | 13 | 0.15 | 8e-05 | 0.0015 | 0.0044 | 3.8 | 0.00092 | 0.0001 | 35 | 0.00014 | 0.0095 | 0.033 | 0.001 | 0.00036842 | 0.0014035 | 0.0057895 | 2.4561e-05
201601044 | 298.7425 | Post event | 2016-03-28 16:50 | 0.25591 | 0.003 | 0.009764 | 0.1 | 0.001 | 0.0001 | 70.2 | 0.007966 | 0.03 | 0.002264 | 0.356 | 0.00127 | 12.7 | 0.041866 | 0.0002 | 0.001 | 0.005 | 2.2 | 0.001 | 0.0005 | 37.6 | 0.0001 | 0.03 | 0.01 | 0.0049627 | 0.038154 | 0.0088469 | 0.039076 | 0.00039076 | Lead in ug/
201601179 | 298.7425 | Snowmelt | 2016-04-04 12:20 | 1.4078 | 0.003 | 0.007783 | 0.1 | 0.001 | 0.0001 | 68.1 | 0.007767 | 0.03 | 0.003681 | 1.32 | 0.001869 | 12.8 | 0.047423 | 0.0002 | 0.001251 | 0.005 | 2.706 | 0.001 | 0.0005 | 38.1 | 0.0001 | 0.03 | 0.010448 | 0.0013276 | 0.0055285 | 0.0026147 | 0.0074215 | 7.1033e-05 | 1.869
201601345 | 298.7425 | Snowmelt | 2016-04-12 14:00 | 0.67443 | 0.003 | 0.001452 | 0.10093 | 0.001 | 0.000336 | 70.4 | 0.002 | 0.03 | 0.010532 | 1.31 | 0.009164 | 11.7 | 0.28313 | 0.0002 | 0.001 | 0.005 | 2.12 | 0.001 | 0.0005 | 28.4 | 0.0001 | 0.03 | 0.062967 | 0.013588 | 0.0021529 | 0.015616 | 0.093363 | 0.0004982 | 9.164
201601435 | 298.7425 | Snowmelt | 2016-04-19 12:25 | 2.047 | 0.003 | 0.001176 | 0.12392 | 0.001 | 0.00022 | 69.1 | 0.002 | 0.03 | 0.009692 | 7.06 | 0.009545 | 14.2 | 0.24485 | 0.0002 | 0.001 | 0.005 | 2.69 | 0.001 | 0.0005 | 38.7 | 0.0001 | 0.03 | 0.049511 | 0.0046629 | 0.0005745 | 0.0047347 | 0.024187 | 0.00010747 | 9.545
201601513 | 298.7425 | Snowmelt | 2016-04-26 11:45 | 3.1834 | 0.003 | 0.001881 | 0.11038 | 0.001 | 0.000202 | 66.2 | 0.002743 | 0.03 | 0.009779 | 4.1 | 0.007829 | 12.5 | 0.16896 | 0.0002 | 0.001 | 0.005 | 2.54 | 0.001 | 0.0005 | 28.6 | 0.0001 | 0.03 | 0.04284 | 0.0024593 | 0.00059088 | 0.0030719 | 0.013457 | 6.3454e-05 | 7.829
201601576 | 298.7425 | Snowmelt | 2016-05-02 14:00 | 6.177 | 0.003 | 0.002423 | 0.16291 | 0.001 | 0.000276 | 84.4 | 0.003841 | 0.03 | 0.009875 | 6.26 | 0.010141 | 15.8 | 0.26326 | 0.0002 | 0.001 | 0.00544 | 3.69 | 0.001 | 0.0005 | 37.3 | 0.0001 | 0.03 | 0.055521 | 0.0016417 | 0.00039226 | 0.0015987 | 0.0089883 | 4.4682e-05 | 10.141
201601643 | 298.7425 | Snowmelt | 2016-05-09 12:30 | 1.3687 | 0.003 | 0.002391 | 0.11866 | 0.001 | 0.000815 | 66.1 | 0.002 | 0.03 | 0.022478 | 2.27 | 0.023166 | 9.72 | 0.6902 | 0.0002 | 0.001 | 0.005 | 1.77 | 0.001 | 0.0005 | 17.5 | 0.0001 | 0.03 | 0.18426 | 0.016926 | 0.0017469 | 0.016423 | 0.13462 | 0.00059546 | 23.166
201601709 | 298.7425 | Snowmelt | 2016-05-15 12:15 | 13.83 | 0.003 | 0.004476 | 0.35955 | 0.001 | 0.000459 | 78 | 0.007687 | 0.03 | 0.019919 | 15.8 | 0.022255 | 14.5 | 0.62858 | 0.0002 | 0.001 | 0.010696 | 3.95 | 0.001 | 0.0005 | 23.6 | 0.000226 | 0.03 | 0.097671 | 0.0016092 | 0.00032364 | 0.0014403 | 0.0070623 | 3.3189e-05 | 22.255
201601873 | 298.7425 | Snowmelt | 2016-05-21 15:30 | 22.722 | 0.003 | 0.005613 | 0.52357 | 0.001893 | 0.000581 | 74 | 0.016041 | 0.03 | 0.03993 | 25.7 | 0.035065 | 15.5 | 0.82399 | 0.0002 | 0.001 | 0.020173 | 6.18 | 0.003108 | 0.00025 | 19.9 | 0.0005 | 0.039936 | 0.16133 | 0.0015432 | 0.00024703 | 0.0017573 | 0.0071002 | 2.557e-05 | 35.065
201602112 | 298.7425 | Snowmelt | 2016-05-31 16:15 | 3.2574 | 0.003 | 0.001999 | 0.16876 | 0.001 | 0.0005 | 43.7 | 0.002 | 0.03 | 0.008134 | 4.08 | 0.009759 | 7.54 | 0.25667 | 0.0002 | 0.001 | 0.005 | 2.64 | 0.0025 | 0.0025 | 14.5 | 0.0005 | 0.03 | 0.05 | 0.0029959 | 0.00061368 | 0.0024971 | 0.01535 | 0.0001535 | 9.759
201602162 | 298.7425 | Snowmelt | 2016-06-05 10:30 | 4.1325 | 0.003 | 0.00261 | 0.16081 | 0.001 | 0.000332 | 35.2 | 0.002731 | 0.03 | 0.014529 | 5.63 | 0.023588 | 6.08 | 0.36566 | 0.0002 | 0.001 | 0.005 | 2.55 | 0.0025 | 0.00125 | 10.9 | 0.00025 | 0.03 | 0.088964 | 0.0057079 | 0.00063158 | 0.0035158 | 0.021528 | 8.0339e-05 | 23.588
SJ4C_060816L | 295.8296 | Snowmelt | 2016-06-08 09:25 | 8.5 | 0.0004 | 0.0042 | 0.24 | 0.00049 | 4.3e-05 | 49 | 0.0057 | 0.0046 | 0.019 | 9.4 | 0.036 | 9.6 | 0.43 | 8.5e-06 | 0.0017 | 0.007 | 4.6 | 0.00074 | 0.00014 | 16 | 0.00014 | 0.015 | 0.11 | 0.0042353 | 0.00049412 | 0.0022353 | 0.012941 | 5.0588e-06 | 36
201602397 | 298.7425 | Snowmelt | 2016-06-13 12:30 | 2.5784 | 0.003 | 0.001722 | 0.12756 | 0.001 | 0.000176 | 33.4 | 0.002 | 0.03 | 0.008305 | 3.84 | 0.015178 | 5.82 | 0.20561 | 0.0002 | 0.001 | 0.005 | 2.68 | 0.001 | 0.0005 | 11.5 | 0.000102 | 0.03 | 0.049139 | 0.0058866 | 0.00066786 | 0.003221 | 0.019058 | 6.8259e-05 | 15.178
201602472 | 298.7425 | Snowmelt | 2016-06-18 15:30 | 2.2513 | 0.003 | 0.0014 | 0.14782 | 0.001 | 0.000133 | 32.8 | 0.002 | 0.03 | 0.00491 | 2.49 | 0.009876 | 5.41 | 0.15411 | 0.0002 | 0.001039 | 0.005 | 1.98 | 0.001 | 0.0005 | 11.4 | 0.0001 | 0.03 | 0.02889 | 0.0043868 | 0.00062186 | 0.002181 | 0.012833 | 5.9077e-05 | 9.876
201602563 | 298.7425 | Snowmelt | 2016-06-25 14:45 | 1.6553 | 0.003 | 0.001401 | 0.12818 | 0.001 | 0.000119 | 33.3 | 0.002 | 0.03 | 0.004283 | 1.86 | 0.005827 | 5.53 | 0.11177 | 0.0002 | 0.001 | 0.005 | 2.08 | 0.001 | 0.0005 | 12.6 | 0.0001 | 0.03 | 0.024237 | 0.0035202 | 0.00084637 | 0.0025874 | 0.014642 | 7.189e-05 | 5.827
NNEPA-02SANJUANR07 |  | NNEPA Historic | 2012-07-31 | 140 |  | 0 | [6 empty] | 0.32 |  | 0.16 | [11 empty] | 0.16
NNEPA-02SANJUANR07 |  | NNEPA Historic | 2012-08-29 | 29 |  | 0.011 | [6 empty] | 0.059 |  | 0.036 | [11 empty] | 0.036
NNEPA-02SANJUANR07 |  | NNEPA Historic | 2013-07-17 | 150 |  | 0.03 | [6 empty] | 0.17 |  | 0.1 | [11 empty] | 0.1
NNEPA-02SANJUANR07 |  | NNEPA Historic | 2013-08-15 | 51 |  | 0.017 | [6 empty] | 0.11 |  | 0.072 | [11 empty] | 0.072
NNEPA-02SANJUANR07 |  | NNEPA Historic | 2013-09-04 | 82 |  | 0.056 | [6 empty] | 0.92 |  | 0.29 | [11 empty] | 0.29
NNEPA-02SANJUANR08 |  | NNEPA Historic | 2012-07-31 | 77 |  | 0.015 | [6 empty] | 0.44 |  | 0.28 | [11 empty] | 0.28
NNEPA-02SANJUANR08 |  | NNEPA Historic | 2012-08-29 | 36 |  | 0.014 | [6 empty] | 0.083 |  | 0.052 | [11 empty] | 0.052
NNEPA-02SANJUANR08 |  | NNEPA Historic | 2013-07-17 | 37 |  | 0.0076 | [6 empty] | 0.13 |  | 0.053 | [11 empty] | 0.053
NNEPA-02SANJUANR08 |  | NNEPA Historic | 2013-08-15 | 70 |  | 0.041 | [6 empty] | 0.32 |  | 0.16 | [11 empty] | 0.16
NNEPA-02SANJUANR08 |  | NNEPA Historic | 2013-09-04 | 44 |  | 0.055 | [6 empty] | 0.35 |  | 0.23 | [11 empty] | 0.23
SJ-4C |  | Historic | 2013-08-26 12:15 | 451 |  | 0.107 | [6 empty] | 0.678 |  | 0.541 | [11 empty] | 0.541
SJ-4C |  | Historic | 2013-07-15 10:30 | 20.4 |  | 0.001 | [6 empty] | 0.0204
SJ-4C |  | Historic | 2013-05-14 11:30 | 0.806 |  | 0.0013 | [6 empty] | 0.003
SJ-4C |  | Historic | 2013-02-27 09:55 | 1.18 |  | 0.001 | [6 empty] | 0.0031
SJ-4C |  | Historic | 2012-08-08 13:15 | 34.4 | [8 empty] | 0.005 |  | 0.0015 | [11 empty] | 0.0015
SJ-4C |  | Historic | 2010-09-08 11:00 | 3.36 |  | 0.0014 | [6 empty] | 0.0035 |  | 0.0021 | [11 empty] | 0.0021
SJ-4C |  | Historic | 2010-07-21 10:00 | 1.13 | [8 empty] | 0.0025 |  | 0.0017 | [11 empty] | 0.0017
SJ-4C |  | Historic | 2010-02-18 10:45 | 13 |  | 0.0012 | [6 empty] | 0.0077 |  | 0.0053 | [11 empty] | 0.0053

## SJ Bluff
San Juan River at Bluff (RK 377) |  |  |  | Trace Metal Correlations With Aluminum | [5 empty] | This worksheet contains Figure 9-43
|  |  |  | Total Water Concentration (mg/L) | [23 empty] | Ratio Metal to Aluminum
Sample ID | Distance from Gold King (km) | Period | Date:Time | Aluminum | Antimony | Arsenic | Barium | Beryllium | Cadmium | Calcium | Chromium | Cobalt | Copper | Iron | Lead | Magnesium | Manganese | Mercury | Molybdenum | Nickel | Potassium | Selenium | Silver | Sodium | Thallium | Vanadium | Zinc | Ratio Pb:Al | Ratio As:Al | Ratio Cu:Al | Ratio Zn:Al | Ratio Cd: Al
SJBB-080915-11 | 377.6165 | GKM Plume | 2015-08-09 18:25 | 53 | 0.0004 | 0.0092 | 0.72 | 0.0031 | 0.00012 | 130 | 0.027 | 0.022 | 0.051 | 43 | 0.04 | 26 | 1.2 |  | 0.0015 | 0.032 | 13 | 0.00058 | 0.0002 | 35 | 0.00057 | 0.068 | 0.15 | 0.00075472 | 0.00017358 | 0.00096226 | 0.0028302 | 2.2642e-06
1508189-002B | 377.0532 | GKM Plume | 2015-08-10 11:15 | 27 | 0.0003 | 0.0132 | 1.53 | 0.0023 | 0.000788 | 104 | 0.0159 | 0.0156 | 0.06 | 28.5 | 0.14 | 21.2 | 1.09 | 6.5e-05 | 0.00135 | 0.0221 | 7.83 | 0.000996 | 0.00122 | 30.9 | 0.000259 | 0.0443 | 0.664 | 0.0051852 | 0.00048889 | 0.0022222 | 0.024593 | 2.9185e-05
SJBB-081015-11 | 377.6165 | GKM Plume | 2015-08-10 12:40 | 42 | 0.0004 | 0.013 | 0.61 | 0.0024 | 0.00027 | 100 | 0.025 | 0.018 | 0.056 | 39 | 0.12 | 21 | 0.95 |  | 0.0023 | 0.026 | 11 | 0.0039 | 0.00086 | 29 | 0.00048 | 0.063 | 0.16 | 0.0028571 | 0.00030952 | 0.0013333 | 0.0038095 | 6.4286e-06
1508188-002B | 377.0532 | GKM Plume | 2015-08-10 15:58 | 28.7 | 0.000293 | 0.0107 | 0.726 | 0.00261 | 0.000713 | 99.9 | 0.0161 | 0.0173 | 0.0547 | 27.7 | 0.0847 | 20.4 | 1.17 | 7.33e-05 | 0.000876 | 0.0223 | 7.29 | 0.000894 | 0.000527 | 33.2 | 0.000245 | 0.0409 | 0.96 | 0.0029512 | 0.00037282 | 0.0019059 | 0.033449 | 2.4843e-05
1508228-002B | 377.0532 | GKM Plume | 2015-08-11 10:53 | 47.8 | 0.000218 | 0.0115 | 0.913 | 0.00387 | 0.00101 | 98.9 | 0.0217 | 0.0226 | 0.0616 | 37 | 0.0635 | 22.2 | 1.31 | 0.000113 | 0.000711 | 0.0277 | 9.34 | 0.000883 | 0.00044 | 36.4 | 0.000579 | 0.0527 | 0.167 | 0.0013285 | 0.00024059 | 0.0012887 | 0.0034937 | 2.113e-05
SJBB-081115-11 | 377.6165 | GKM Plume | 2015-08-11 11:30 | 110 |  | 0.021 | 1 | 0.0063 | 0.00033 | 99 | 0.05 | 0.042 | 0.1 | 85 | 0.082 | 27 | 1.8 | 0.00012 | 0.001 | 0.049 | 17 | 0.0038 | 0.00051 | 40 | 0.001 | 0.12 | 0.25 | 0.00074545 | 0.00019091 | 0.00090909 | 0.0022727 | 3e-06
1508227-002B | 377.0532 | GKM Plume | 2015-08-11 15:01 | 48.7 | 0.000272 | 0.012 | 0.9 | 0.00423 | 0.00104 | 102 | 0.021 | 0.0236 | 0.0642 | 36.8 | 0.0634 | 22.4 | 1.4 | 0.000115 | 0.000855 | 0.028 | 9.46 | 0.0011 | 0.000436 | 38.2 | 0.000615 | 0.0515 | 0.163 | 0.0013018 | 0.00024641 | 0.0013183 | 0.003347 | 2.1355e-05
02-08_20150812_RS | 377.5843 | GKM Plume | 2015-08-12 10:45 |  | 0.0002 | 0.022 | 0.66 | 0.0042 | 0.0008 | 0 | 0.025 | 0 | 0.058 | 0 | 0.044 | 0 | 0 | 140 | 0 | 0.018 | 0 | 0.0038 | 0.00073 | 0 | 0.0011 | 0 | 0.14
1508263-002B | 377.0532 | GKM Plume | 2015-08-12 11:12 | 45.4 | 0.000202 | 0.0149 | 0.971 | 0.00516 | 0.00094 | 109 | 0.02 | 0.0279 | 0.0767 | 34.6 | 0.0674 | 21.9 | 1.67 | 0.000128 | 0.000344 | 0.0303 | 8.43 | 0.0011 | 0.000383 | 38.4 | 0.000565 | 0.0514 | 0.176 | 0.0014846 | 0.00032819 | 0.0016894 | 0.0038767 | 2.0705e-05
SJBB-081215-11 | 377.6165 | GKM Plume | 2015-08-12 11:45 | 110 | 0.0004 | 0.021 | 0.89 | 0.0056 | 0.0006 | 100 | 0.052 | 0.037 | 0.086 | 85 | 0.078 | 29 | 1.7 | 8e-05 | 0.0017 | 0.045 | 18 | 0.0038 | 0.00042 | 39 | 0.001 | 0.14 | 0.21 | 0.00070909 | 0.00019091 | 0.00078182 | 0.0019091 | 5.4545e-06
1508275-002B | 377.0532 | Post event | 2015-08-13 11:28 | 19.3 | 0.000215 | 0.00877 | 0.661 | 0.00252 | 0.000744 | 168 | 0.00879 | 0.0136 | 0.0336 | 12.9 | 0.0356 | 22.8 | 1.19 | 6e-05 | 0.000862 | 0.0188 | 6.83 | 0.00111 | 0.000451 | 31.6 | 0.000294 | 0.0329 | 0.0927 | 0.0018446 | 0.0004544 | 0.0017409 | 0.0048031 | 3.8549e-05
1508262-002B | 377.0532 | Post event | 2015-08-13 14:57 | 30.6 | 0.000259 | 0.0103 | 0.718 | 0.00361 | 0.000712 | 90.9 | 0.0136 | 0.0192 | 0.0534 | 23.7 | 0.0491 | 17.3 | 1.19 | 8e-05 | 0.000515 | 0.0217 | 6.84 | 0.000923 | 0.000486 | 33.2 | 0.000411 | 0.038 | 0.126 | 0.0016046 | 0.0003366 | 0.0017451 | 0.0041176 | 2.3268e-05
1508300-002B | 377.0532 | Post event | 2015-08-14 11:02 | 66.3 | 0.000545 | 0.0168 | 1.46 | 0.00748 | 0.0014 | 148 | 0.0298 | 0.0418 | 0.116 | 58.2 | 0.096 | 35.6 | 2.16 | 0.00027 | 0.000621 | 0.0492 | 12.5 | 0.00156 | 0.000574 | 55.7 | 0.0011 | 0.0774 | 0.288 | 0.001448 | 0.00025339 | 0.0017496 | 0.0043439 | 2.1116e-05
SJBB-081415-11 | 377.6165 | Post event | 2015-08-14 11:50 | 120 | 0.001 | 0.023 | 1.8 | 0.0065 | 0.0011 | 170 | 0.039 | 0.049 | 0.13 | 120 | 0.12 | 45 | 2.3 | 0.00026 | 0.0014 | 0.055 | 18 | 0.0036 | 0.001 | 58 | 0.001 | 0.11 | 0.41 | 0.001 | 0.00019167 | 0.0010833 | 0.0034167 | 9.1667e-06
1508302-002B | 377.0532 | Post event | 2015-08-15 11:31 | 37.6 | 0.000394 | 0.0112 | 0.826 | 0.0041 | 0.000984 | 108 | 0.0207 | 0.0222 | 0.0576 | 32.3 | 0.054 | 23.1 | 1.23 | 0.000163 | 0.00109 | 0.0278 | 9.22 | 0.00136 | 0.000514 | 51 | 0.000626 | 0.0535 | 0.16 | 0.0014362 | 0.00029787 | 0.0015319 | 0.0042553 | 2.617e-05
SJBB-081515-11 | 377.6165 | Post event | 2015-08-15 12:50 | 64 | 0.001 | 0.014 | 0.85 | 0.0034 | 0.0006 | 110 | 0.025 | 0.024 | 0.067 | 57 | 0.06 | 25 | 1.2 | 0.00015 | 0.0013 | 0.03 | 13 | 0.0026 | 0.001 | 52 | 0.001 | 0.073 | 0.2 | 0.0009375 | 0.00021875 | 0.0010469 | 0.003125 | 9.375e-06
1508316-002B | 377.0532 | Post event | 2015-08-16 11:06 | 24.6 | 0.000279 | 0.00787 | 1.36 | 0.00225 | 0.000528 | 86.1 | 0.0136 | 0.0121 | 0.0338 | 23.3 | 0.0316 | 18.8 | 0.642 | 6.33e-05 | 0.0011 | 0.018 | 7.32 | 0.00111 | 0.000548 | 39.4 | 0.000446 | 0.0325 | 0.632 | 0.0012846 | 0.00031992 | 0.001374 | 0.025691 | 2.1463e-05
SJBB-081615-11 | 377.6165 | Post event | 2015-08-16 14:00 | 33 | 0.0004 | 0.0086 | 0.41 | 0.0018 | 0.00024 | 83 | 0.019 | 0.01 | 0.027 | 26 | 0.019 | 17 | 0.54 | 8e-05 | 0.0013 | 0.017 | 8.8 | 0.0015 | 0.0001 | 35 | 0.00024 | 0.054 | 0.075 | 0.00057576 | 0.00026061 | 0.00081818 | 0.0022727 | 7.2727e-06
SJBB-081615-12 | 377.6165 | Post event | 2015-08-16 14:00 | 35 | 0.0004 | 0.0087 | 0.43 | 0.0019 | 0.00024 | 82 | 0.02 | 0.011 | 0.028 | 27 | 0.02 | 17 | 0.54 | 8e-05 | 0.0014 | 0.017 | 9 | 0.00098 | 0.0001 | 34 | 0.00025 | 0.055 | 0.078 | 0.00057143 | 0.00024857 | 0.0008 | 0.0022286 | 6.8571e-06
SJBB-081715-11 | 377.6165 | Post event | 2015-08-17 12:30 | 17 | 0.0005 | 0.0066 | 0.39 | 0.001 | 0.00028 | 87 | 0.0084 | 0.0072 | 0.02 | 18 | 0.021 | 18 | 0.43 | 0.0001 | 0.0018 | 0.014 | 6.1 | 0.0009 | 0.0005 | 32 | 0.0005 | 0.024 | 0.076 | 0.0012353 | 0.00038824 | 0.0011765 | 0.0044706 | 1.6471e-05
1508324-002B | 377.0532 | Post event | 2015-08-17 15:33 | 10.2 | 0.000454 | 0.00503 | 0.3 | 0.000973 | 0.000286 | 85 | 0.00625 | 0.00591 | 0.017 | 10.2 | 0.0172 | 16.7 | 0.414 | 3e-05 | 0.00126 | 0.0102 | 5.05 | 0.000865 | 0.000165 | 31.8 | 0.000188 | 0.017 | 0.0555 | 0.0016863 | 0.00049314 | 0.0016667 | 0.0054412 | 2.8039e-05
1508435-002B | 377.0532 | Post event | 2015-08-18 11:22 | 7.32 | 0.000765 | 0.00334 | 0.184 | 0.000535 | 0.0005 | 78.4 | 0.00417 | 0.00319 | 0.0101 | 6.24 | 0.00824 | 15.5 | 0.239 | 1.33e-05 | 0.00158 | 0.00522 | 4.23 | 0.000721 | 6.34e-05 | 32.4 | 3.99e-05 | 0.0131 | 0.0323 | 0.0011257 | 0.00045628 | 0.0013798 | 0.0044126 | 6.8306e-05
SJBB-081815-11 | 377.6165 | Post event | 2015-08-18 14:10 | 7.4 | 0.0005 | 0.0031 | 0.2 | 0.0004 | 0.00025 | 85 | 0.0032 | 0.0031 | 0.01 | 7.2 | 0.0094 | 16 | 0.29 | 0.0001 | 0.0017 | 0.0051 | 5 | 0.00057 | 0.0005 | 36 | 0.0005 | 0.011 | 0.033 | 0.0012703 | 0.00041892 | 0.0013514 | 0.0044595 | 3.3784e-05
SJBB-081915-11 | 377.6165 | Post event | 2015-08-19 11:20 | 4.7 | 0.0005 | 0.0028 | 0.16 | 0.00037 | 0.00025 | 68 | 0.0033 | 0.0021 | 0.0072 | 4.5 | 0.0059 | 14 | 0.16 | 0.0001 | 0.0019 | 0.0037 | 3.7 | 0.0005 | 0.0005 | 34 | 0.0005 | 0.01 | 0.019 | 0.0012553 | 0.00059574 | 0.0015319 | 0.0040426 | 5.3191e-05
1508436-002B | 377.0532 | Post event | 2015-08-19 12:33 | 5.98 | 0.00028 | 0.00264 | 0.159 | 0.000381 | 0.0005 | 71.2 | 0.00342 | 0.00238 | 0.00781 | 4.81 | 0.00605 | 15.1 | 0.166 | 0.00015 | 0.00165 | 0.00374 | 3.78 | 0.000627 | 0.000149 | 33.1 | 0.000147 | 0.0104 | 0.0212 | 0.0010117 | 0.00044147 | 0.001306 | 0.0035452 | 8.3612e-05
1508437-002B | 377.0532 | Post event | 2015-08-20 07:21 | 5.77 | 0.000564 | 0.00287 | 0.167 | 0.000357 | 0.0005 | 71.2 | 0.00319 | 0.00238 | 0.0077 | 4.7 | 0.0057 | 14.8 | 0.174 | 0.00015 | 0.00163 | 0.00389 | 3.71 | 0.000684 | 0.000126 | 33.4 | 0.000181 | 0.0105 | 0.0216 | 0.00098787 | 0.0004974 | 0.0013345 | 0.0037435 | 8.6655e-05
SJBB-082415-11 | 377.6165 | Post event | 2015-08-24 12:16 | 2.7 | 0.0005 | 0.0019 | 0.12 | 0.00025 | 0.00025 | 58 | 0.0013 | 0.0011 | 0.0044 | 2.4 | 0.0025 | 12 | 0.078 | 0.0001 | 0.0018 | 0.002 | 3.3 | 0.00054 | 0.0005 | 37 | 0.0005 | 0.0059 | 0.0097 | 0.00092593 | 0.0007037 | 0.0016296 | 0.0035926 | 9.2593e-05
SJBB-082515-11 | 377.6165 | Post event | 2015-08-25 12:12 | 1.8 | 0.0005 | 0.0019 | 0.12 | 0.00025 | 0.00025 | 58 | 0.0011 | 0.00088 | 0.0032 | 1.7 | 0.0021 | 12 | 0.07 | 0.0001 | 0.0018 | 0.0017 | 3.1 | 0.00073 | 0.0005 | 35 | 0.0005 | 0.0045 | 0.0091 | 0.0011667 | 0.0010556 | 0.0017778 | 0.0050556 | 0.00013889
SJBB-082615-11 | 377.6165 | Post event | 2015-08-26 11:19 | 3.3 | 0.0004 | 0.0018 | 0.1 | 0.00015 | 4.3e-05 | 60 | 0.0016 | 0.001 | 0.0044 | 2.1 | 0.002 | 14 | 0.057 | 8e-05 | 0.0019 | 0.0024 | 3.8 | 0.0026 | 0.0001 | 42 | 0.0001 | 0.0062 | 0.0086 | 0.00060606 | 0.00054545 | 0.0013333 | 0.0026061 | 1.303e-05
SJBB-082715-11 | 377.6165 | Post event | 2015-08-27 12:32 | 3.4 | 0.0004 | 0.0017 | 0.1 | 0.00015 | 4.3e-05 | 62 | 0.0017 | 0.0011 | 0.0046 | 2.3 | 0.0022 | 15 | 0.065 | 8e-05 | 0.0018 | 0.0024 | 4 | 0.0026 | 0.0001 | 43 | 0.0001 | 0.0062 | 0.01 | 0.00064706 | 0.0005 | 0.0013529 | 0.0029412 | 1.2647e-05
1510580-003A | 377.6165 | Post event | 2015-10-26 16:15 | 43.7 | 0.000119 | 0.00992 | 0.676 | 0.0028 | 0.000751 | 131 | 0.0239 | 0.0204 | 0.0566 | 39.8 | 0.0392 | 28 | 1.06 | 7.17e-05 | 0.000747 | 0.0288 | 9.06 | 0.00102 | 0.000287 | 46 | 0.000612 | 0.0518 | 0.14 | 0.00089703 | 0.000227 | 0.0012952 | 0.0032037 | 1.7185e-05
SJBB_102615 | 377.6165 | Post event | 2015-10-26 16:45 | 70 | 0.0004 | 0.012 | 0.65 | 0.0036 | 0.00071 | 120 | 0.037 | 0.023 | 0.055 | 53 | 0.037 | 30 | 1.1 | 8e-05 | 0.0016 | 0.033 | 14 | 0.0018 | 0.00022 | 52 | 0.00064 | 0.084 | 0.15 | 0.00052857 | 0.00017143 | 0.00078571 | 0.0021429 | 1.0143e-05
201600512 | 377.0532 | Post event | 2016-02-16 17:00 | 68.001 | 0.005 | 0.012043 | 0.952 | 0.005467 | 0.001 | 118 | 0.035967 | 0.030017 | 0.078527 | 51.6 | 0.059037 | 35.3 | 1.4789 | 0.0002 | 0.005 | 0.039527 | 11.6 | 0.022175 | 0.005 | 61.6 | 0.001 | 0.06894 | 0.19767 | 0.00086818 | 0.0001771 | 0.0011548 | 0.0029069 | 1.4706e-05
201600690 | 377.0532 | Post event | 2016-02-24 08:40 | 1.5799 | 0.003 | 0.001663 | 0.15086 | 0.001215 | 0.000335 | 106 | 0.003954 | 0.03 | 0.011723 | 1.14 | 0.007552 | 25.6 | 0.5915 | 0.0002 | 0.001 | 0.00545 | 3.2 | 0.001 | 0.0005 | 50 | 0.0001 | 0.03 | 0.033074 | 0.00478 | 0.0010526 | 0.0074201 | 0.020934 | 0.00021204
201600729 | 377.0532 | Post event | 2016-03-01 08:15 | 3.3209 | 0.003 | 0.001207 | 0.12251 | 0.001 | 0.000135 | 80.5 | 0.004341 | 0.03 | 0.006577 | 3.08 | 0.005148 | 20.5 | 0.19882 | 0.0002 | 0.001031 | 0.005 | 3.44 | 0.001 | 0.0005 | 42.4 | 0.0001 | 0.03 | 0.025455 | 0.0015502 | 0.00036346 | 0.0019805 | 0.0076651 | 4.0652e-05
201600798 | 377.0532 | Post event | 2016-03-09 12:10 | 3.731 | 0.003 | 0.007103 | 0.15873 | 0.001 | 0.000152 | 72.4 | 0.008181 | 0.03 | 0.007739 | 3.92 | 0.006419 | 17.6 | 0.1964 | 0.0002 | 0.001171 | 0.005 | 2.91 | 0.001 | 0.0005 | 35.5 | 0.0001 | 0.03 | 0.030673 | 0.0017205 | 0.0019038 | 0.0020742 | 0.0082211 | 4.074e-05
201600827 | 377.0532 | Post event | 2016-03-15 11:00 | 1.8999 | 0.003 | 0.001809 | 0.1 | 0.001 | 0.0001 | 76.8 | 0.005231 | 0.03 | 0.004503 | 1.95 | 0.002773 | 19.4 | 0.076986 | 0.0002 | 0.001449 | 0.005 | 2.72 | 0.001 | 0.0005 | 39.2 | 0.0001 | 0.03 | 0.012084 | 0.0014596 | 0.00095216 | 0.0023701 | 0.0063603 | 5.2634e-05
SJBB_032216L | 377.6165 | Post event | 2016-03-22 10:15 | 2.8 | 0.0004 | 0.0013 | 0.11 | 0.00015 | 6.7e-05 | 79 | 0.0019 | 0.0018 | 0.0059 | 2.5 | 0.0028 | 20 | 0.086 | 8e-05 | 0.0014 | 0.004 | 3.7 | 0.00082 | 0.0001 | 41 | 0.0001 | 0.0051 | 0.016 | 0.001 | 0.00046429 | 0.0021071 | 0.0057143 | 2.3929e-05
201600928 | 377.0532 | Post event | 2016-03-22 11:40 | 0.5454 | 0.003 | 0.001051 | 0.1 | 0.001 | 0.0001 | 82.1 | 0.005505 | 0.03 | 0.003341 | 0.679 | 0.00228 | 19.8 | 0.087586 | 0.0002 | 0.001 | 0.005 | 2.45 | 0.001 | 0.0005 | 42.6 | 0.0001 | 0.03 | 0.01 | 0.0041804 | 0.001927 | 0.0061258 | 0.018335 | 0.00018335
201601040 | 377.0532 | Post event | 2016-03-29 09:50 | 1.9747 | 0.003 | 0.001038 | 0.1 | 0.001 | 0.0001 | 78.1 | 0.008112 | 0.03 | 0.003231 | 1.61 | 0.001949 | 18.3 | 0.055295 | 0.0002 | 0.001362 | 0.005 | 2.66 | 0.001 | 0.0005 | 41.6 | 0.0001 | 0.03 | 0.01 | 0.00098699 | 0.00052565 | 0.0016362 | 0.0050641 | 5.0641e-05 | Lead in ug/L
201601175 | 377.0532 | 2016 Snowmelt | 2016-04-04 14:40 | 0.29473 | 0.003 | 0.001 | 0.1 | 0.001 | 0.0001 | 81.9 | 0.002 | 0.03 | 0.002948 | 0.338 | 0.00194 | 18.7 | 0.07342 | 0.0002 | 0.001248 | 0.005 | 2.725 | 0.001 | 0.0005 | 49.2 | 0.0001 | 0.03 | 0.01 | 0.0065823 | 0.0033929 | 0.010002 | 0.033929 | 0.00033929 | 1.94
201601341 | 377.0532 | 2016 Snowmelt | 2016-04-12 10:30 | 0.77707 | 0.003 | 0.001704 | 0.10567 | 0.001 | 0.000397 | 78 | 0.002 | 0.03 | 0.012291 | 1.49 | 0.010131 | 14.6 | 0.37179 | 0.0002 | 0.001 | 0.005 | 2.35 | 0.001 | 0.0005 | 30.8 | 0.0001 | 0.03 | 0.068986 | 0.013037 | 0.0021929 | 0.015817 | 0.088777 | 0.00051089 | 10.131
201601431 | 377.0532 | 2016 Snowmelt | 2016-04-19 10:17 | 1.0026 | 0.003 | 0.001244 | 0.11638 | 0.001 | 0.000303 | 71.9 | 0.002 | 0.03 | 0.009802 | 5.82 | 0.009663 | 16.1 | 0.2661 | 0.0002 | 0.001 | 0.005 | 2.64 | 0.001 | 0.0005 | 35.1 | 0.000105 | 0.03 | 0.053915 | 0.0096379 | 0.0012408 | 0.0097766 | 0.053775 | 0.00030221 | 9.663
201601509 | 377.0532 | 2016 Snowmelt | 2016-04-26 10:00 | 0.73471 | 0.003 | 0.001375 | 0.1 | 0.001 | 0.00015 | 86 | 0.002 | 0.03 | 0.006381 | 1.21 | 0.005155 | 17.3 | 0.15152 | 0.0002 | 0.001 | 0.005 | 2.4 | 0.001 | 0.0005 | 41.3 | 0.0001 | 0.03 | 0.023249 | 0.0070164 | 0.0018715 | 0.0086851 | 0.031644 | 0.00020416 | 5.155
201601510 | 377.0532 | 2016 Snowmelt | 2016-04-26 10:05 | 0.70683 | 0.003 | 0.001362 | 0.1 | 0.001 | 0.000121 | 85.7 | 0.002 | 0.03 | 0.006276 | 1.17 | 0.005034 | 17.1 | 0.15152 | 0.0002 | 0.001 | 0.005 | 2.39 | 0.001 | 0.0005 | 41.5 | 0.0001 | 0.03 | 0.023017 | 0.0071219 | 0.0019269 | 0.0088791 | 0.032564 | 0.00017119 | 5.034
201601572 | 377.0532 | 2016 Snowmelt | 2016-05-02 12:00 | 2.0685 | 0.003 | 0.001564 | 0.10998 | 0.001 | 0.0001 | 77.5 | 0.002 | 0.03 | 0.005148 | 2.66 | 0.004018 | 16.6 | 0.097233 | 0.0002 | 0.001103 | 0.005 | 2.73 | 0.001 | 0.0005 | 38.4 | 0.0001 | 0.03 | 0.02145 | 0.0019425 | 0.0007561 | 0.0024888 | 0.01037 | 4.8344e-05 | 4.018
201601639 | 377.0532 | 2016 Snowmelt | 2016-05-09 14:45 | 17.997 | 0.003 | 0.005641 | 0.36937 | 0.001267 | 0.001164 | 83.8 | 0.010756 | 0.03 | 0.039287 | 20.7 | 0.047018 | 16.8 | 1.0061 | 0.0002 | 0.001 | 0.012714 | 5.04 | 0.001133 | 0.0005 | 19.5 | 0.00023 | 0.03 | 0.22537 | 0.0026125 | 0.00031344 | 0.002183 | 0.012523 | 6.4677e-05 | 47.018
201601705 | 377.0532 | 2016 Snowmelt | 2016-05-15 10:15 | 7.3356 | 0.003 | 0.003197 | 0.21305 | 0.001 | 0.000364 | 72.5 | 0.00513 | 0.03 | 0.015421 | 10 | 0.016316 | 14.3 | 0.42111 | 0.0002 | 0.001 | 0.007586 | 3.28 | 0.001 | 0.0005 | 22.1 | 0.000157 | 0.03 | 0.072899 | 0.0022242 | 0.00043582 | 0.0021022 | 0.0099377 | 4.9621e-05 | 16.316
201601868 | 377.0532 | 2016 Snowmelt | 2016-05-21 13:15 | 32.813 | 0.003 | 0.006905 | 0.67867 | 0.002269 | 0.000711 | 90.1 | 0.020663 | 0.03 | 0.052617 | 35.1 | 0.041977 | 20 | 1.0677 | 0.0002 | 0.001 | 0.023621 | 7.59 | 0.004177 | 0.00025 | 22.9 | 0.000614 | 0.055027 | 0.19221 | 0.0012793 | 0.00021043 | 0.0016035 | 0.0058577 | 2.1668e-05 | 41.977
201602107 | 377.0532 | 2016 Snowmelt | 2016-05-31 14:00 | 4.6243 | 0.003 | 0.004751 | 0.37714 | 0.001 | 0.0005 | 93.6 | 0.005578 | 0.03 | 0.018165 | 10.8 | 0.020534 | 17.4 | 0.53943 | 0.0002 | 0.001649 | 0.008662 | 5.91 | 0.0025 | 0.0025 | 31 | 0.0005 | 0.03 | 0.091751 | 0.0044405 | 0.0010274 | 0.0039282 | 0.019841 | 0.00010812 | 20.534
201602158 | 377.0532 | 2016 Snowmelt | 2016-06-05 08:25 | 6.37 | 0.003 | 0.003967 | 0.21294 | 0.001 | 0.000473 | 40 | 0.004039 | 0.03 | 0.022119 | 8.25 | 0.047606 | 7.1 | 0.6354 | 0.0002 | 0.001024 | 0.00577 | 3.04 | 0.0025 | 0.00125 | 11.5 | 0.00025 | 0.03 | 0.13184 | 0.0074735 | 0.00062276 | 0.0034724 | 0.020697 | 7.4254e-05 | 47.606
SJBB_060716L | 377.6165 | 2016 Snowmelt | 2016-06-07 11:00 | 8.7 | 0.0004 | 0.0045 | 0.24 | 0.00053 | 0.00041 | 43 | 0.0048 | 0.0042 | 0.019 | 9.2 | 0.037 | 8.5 | 0.45 | 1.5e-05 | 0.0015 | 0.0054 | 4.5 | 0.00058 | 0.00021 | 14 | 0.00014 | 0.014 | 0.12 | 0.0042529 | 0.00051724 | 0.0021839 | 0.013793 | 4.7126e-05 | 37
201602393 | 377.0532 | 2016 Snowmelt | 2016-06-13 10:30 | 3.7127 | 0.003 | 0.002051 | 0.15206 | 0.001 | 0.000177 | 39.1 | 0.002443 | 0.03 | 0.010023 | 5.32 | 0.015758 | 7 | 0.23074 | 0.0002 | 0.001 | 0.005 | 3.57 | 0.001 | 0.0005 | 13 | 0.000155 | 0.03 | 0.050483 | 0.0042444 | 0.00055243 | 0.0026997 | 0.013597 | 4.7674e-05 | 15.758
201602468 | 377.0532 | 2016 Snowmelt | 2016-06-18 13:45 | 3.4636 | 0.003 | 0.00192 | 0.1655 | 0.001 | 0.000155 | 37.4 | 0.002734 | 0.03 | 0.00665 | 3.95 | 0.010983 | 6.39 | 0.19023 | 0.0002 | 0.001023 | 0.005 | 2.4 | 0.001 | 0.0005 | 12.8 | 0.00014 | 0.03 | 0.035963 | 0.003171 | 0.00055434 | 0.00192 | 0.010383 | 4.4751e-05 | 10.983
201602559 | 377.0532 | 2016 Snowmelt | 2016-06-25 13:00 | 2.3247 | 0.003 | 0.001675 | 0.1497 | 0.001 | 0.000124 | 36.1 | 0.002 | 0.03 | 0.005311 | 2.56 | 0.007666 | 6.11 | 0.15421 | 0.0002 | 0.001063 | 0.005 | 2.28 | 0.001 | 0.0005 | 13.1 | 0.0001 | 0.03 | 0.027512 | 0.0032976 | 0.00072052 | 0.0022846 | 0.011835 | 5.334e-05 | 7.666
201602560 | 377.0532 | 2016 Snowmelt | 2016-06-25 13:05 | 3.2907 | 0.003 | 0.001706 | 0.14666 | 0.001 | 0.000112 | 36.1 | 0.002 | 0.03 | 0.005159 | 2.79 | 0.007663 | 6.17 | 0.15109 | 0.0002 | 0.001073 | 0.005 | 2.36 | 0.001 | 0.0005 | 13.2 | 0.0001 | 0.03 | 0.027464 | 0.0023287 | 0.00051843 | 0.0015678 | 0.0083459 | 3.4035e-05 | 7.663
Figure 9-43
Figure 9-43. Relationship of four trace metals to aluminum (left column) and concentrations and ratio of metal to aluminum plotted in time during 2016 snowmelt (right column) in the San Juan River at Bluff RK 377).

## SJ Mexican Hat
San Juan at Mexican Hat RK 421 |  |  |  | Trace Metal Correlations With Aluminum | [25 empty] | Ratio Metal to Aluminum
Total Water Concentration (mg/L)
Sample ID | Distance from Gold King (km) | Period | Date:Time | Aluminum | Antimony | Arsenic | Barium | Beryllium | Cadmium | Calcium | Chromium | Cobalt | Copper | Iron | Lead | Magnesium | Manganese | Mercury | Molybdenum | Nickel | Potassium | Selenium | Silver | Sodium | Thallium | Vanadium | Zinc | Ratio Pb:Al | Ratio As:Al | Ratio Cu:Al | Ratio Zn:Al | Ratio Cd: Al
1508160-001B | 421.4872 | Pre-Event | 2015-08-08 17:40 | 63.4 | 0.00131 | 0.0163 | 1.54 | 0.00723 | 0.0015 | 167 | 0.0294 | 0.0415 | 0.103 | 51.9 | 0.0867 | 30.6 | 2.8 | 0.00018 | 0.0013 | 0.0478 | 14.4 | 0.00143 | 0.00056 | 63.9 | 0.000838 | 0.0705 | 0.261 | 0.0013675 | 0.0002571 | 0.0016246 | 0.0041167 | 2.3659e-05
SJMH-080915-11 | 421.3263 | Plume | 2015-08-09 19:05 | 180 | 0.0004 | 0.021 | 2.3 | 0.0081 | 0.0015 | 480 | 0.07 | 0.055 | 0.087 | 85 | 0.085 | 95 | 3.4 |  | 0.0017 | 0.11 | 46 | 0.0052 | 0.00039 | 58 | 0.0014 | 0.16 | 0.29 | 0.00047222 | 0.00011667 | 0.00048333 | 0.0016111 | 8.3333e-06
SJMH-081015-11 | 421.3263 | Plume | 2015-08-10 11:35 | 210 | 0.0004 | 0.022 | 2.2 | 0.01 | 0.00062 | 360 | 0.11 | 0.059 | 0.094 | 110 | 0.09 | 83 | 3.5 | 0.00012 | 0.0024 | 0.12 | 58 | 0.0049 | 0.00046 | 51 | 0.0016 | 0.19 | 0.29 | 0.00042857 | 0.00010476 | 0.00044762 | 0.001381 | 2.9524e-06
1508189-001B | 421.4872 | Plume | 2015-08-10 11:53 | 90.8 | 0.000171 | 0.0206 | 2.3 | 0.00761 | 0.00153 | 314 | 0.0431 | 0.0402 | 0.0728 | 43.4 | 0.0821 | 57 | 3.23 | 0.000142 | 0.00065 | 0.0709 | 19.7 | 0.00137 | 0.000401 | 46.1 | 0.000616 | 0.08 | 0.843 | 0.00090419 | 0.00022687 | 0.00080176 | 0.0092841 | 1.685e-05
1508188-001B | 421.4872 | Plume | 2015-08-10 16:44 | 80.6 | 0.000316 | 0.0227 | 1.91 | 0.00612 | 0.00127 | 254 | 0.0368 | 0.0328 | 0.0698 | 38.1 | 0.171 | 49.4 | 2.43 | 0.000133 | 0.000674 | 0.0584 | 18.1 | 0.00128 | 0.0011 | 52.6 | 0.000442 | 0.0833 | 0.815 | 0.0021216 | 0.00028164 | 0.000866 | 0.010112 | 1.5757e-05
SJMH-081115-11 | 421.3263 | Plume | 2015-08-11 10:35 | 110 | 0.000316 | 0.022 | 1 | 0.0064 | 0.00029 | 99 | 0.051 | 0.042 | 0.1 | 86 | 0.082 | 28 | 1.8 | 0.00011 | 0.001 | 0.05 | 18 | 0.0045 | 0.0005 | 41 | 0.001 | 0.13 | 0.25 | 0.00074545 | 0.0002 | 0.00090909 | 0.0022727 | 2.6364e-06
1508228-001B | 421.4872 | Plume | 2015-08-11 11:31 | 111 | 0.000193 | 0.0222 | 2.43 | 0.00813 | 0.00139 | 259 | 0.0435 | 0.0385 | 0.0743 | 47.3 | 0.102 | 57.4 | 2.71 | 0.000175 | 0.000584 | 0.0646 | 22.2 | 0.00125 | 0.000592 | 57.8 | 0.000828 | 0.0884 | 0.209 | 0.00091892 | 0.0002 | 0.00066937 | 0.0018829 | 1.2523e-05
1508227-001B | 421.4872 | Plume | 2015-08-11 15:43 | 56.4 | 0.000345 | 0.0133 | 1.35 | 0.00509 | 0.00109 | 150 | 0.0235 | 0.0253 | 0.061 | 35.9 | 0.0751 | 30.1 | 1.66 | 0.00013 | 0.000774 | 0.0342 | 11.7 | 0.000925 | 0.000475 | 41.6 | 0.00059 | 0.0572 | 0.168 | 0.0013316 | 0.00023582 | 0.0010816 | 0.0029787 | 1.9326e-05
1501558 | 420.9239 | Plume | 2015-08-11 19:15 | 46.992 | 0.00018 | 0.00922 | 1.5698 | 0.00547 | 0.00092 | 0 | 0.0003 | 0.02824 | 0.06252 | 38.44 | 0.08952 |  | 2.0122 | 0 | 0 | 0.00292 | 0 | 0 | 3e-05 | 0 | 6e-05 | 0 | 0.19689 | 0.001905 | 0.0001962 | 0.0013304 | 0.0041899 | 1.9578e-05
29-05_20150812_RS | 421.3906 | Plume | 2015-08-12 09:45 |  | 0.0002 | 0.023 | 0.9 | 0.0051 | 0.00081 |  | 0.039 | 0 | 0.07 |  | 0.051 |  |  | 170 |  | 0.032 |  | 0.0046 | 0.0007 |  | 0.0012 |  | 0.19
SJMH-081215-11 | 421.3263 | Plume | 2015-08-12 10:35 | 140 | 0.0004 | 0.025 | 1.2 | 0.0077 | 0.0009 | 190 | 0.074 | 0.049 | 0.1 | 100 | 0.094 | 49 | 2.3 | 8e-05 | 0.0019 | 0.069 | 28 | 0.0046 | 0.00048 | 45 | 0.0013 | 0.17 | 0.27 | 0.00067143 | 0.00017857 | 0.00071429 | 0.0019286 | 6.4286e-06
1508262-001B | 421.4872 | Plume | 2015-08-12 17:06 | 54.7 | 0.000775 | 0.0175 | 1.35 | 0.00677 | 0.00117 | 186 | 0.0232 | 0.0332 | 0.0808 | 37.5 | 0.0829 | 33.3 | 2.17 | 0.000143 | 0.000312 | 0.0389 | 10.7 | 0.00122 | 0.000488 | 44.4 | 0.000604 | 0.0637 | 0.19 | 0.0015155 | 0.00031993 | 0.0014771 | 0.0034735 | 2.1389e-05
1508263-001B | 421.4872 | Plume | 2015-08-12 17:50 | 71.4 | 0.000224 | 0.0227 | 2.01 | 0.00874 | 0.00155 | 282 | 0.0285 | 0.0401 | 0.0824 | 38.6 | 0.101 | 47.9 | 3.07 | 0.00018 | 0.000234 | 0.0517 | 14 | 0.00153 | 0.000539 | 55.6 | 0.000632 | 0.0785 | 0.21 | 0.0014146 | 0.00031793 | 0.0011541 | 0.0029412 | 2.1709e-05
1508275-001B | 421.4872 | Post event | 2015-08-13 12:05 | 44.7 | 0.0019 | 0.0165 | 1.45 | 0.00544 | 0.00125 | 246 | 0.0183 | 0.025 | 0.0495 | 21.6 | 0.0625 | 41.9 | 1.84 | 0.000127 | 0.000677 | 0.0392 | 12.5 | 0.00159 | 0.000523 | 48.8 | 0.000432 | 0.0661 | 0.145 | 0.0013982 | 0.00036913 | 0.0011074 | 0.0032438 | 2.7964e-05
SJMH-081415-11 | 421.3263 | Post event | 2015-08-14 10:15 | 170 | 0.0025 | 0.034 | 4 | 0.011 | 0.0018 | 730 | 0.08 | 0.07 | 0.12 | 97 | 0.17 | 110 | 4.6 | 0.00037 | 0.0025 | 0.14 | 43 | 0.0063 | 0.0025 | 80 | 0.0025 | 0.14 | 0.43 | 0.001 | 0.0002 | 0.00070588 | 0.0025294 | 1.0588e-05
1508300-001B | 421.4872 | Post event | 2015-08-14 11:43 | 124 | 0.00114 | 0.0372 | 4.32 | 0.0152 | 0.00374 | 720 | 0.0511 | 0.0596 | 0.0842 | 46.9 | 0.166 | 105 | 5.63 | 0.000372 | 0.000919 | 0.111 | 30.4 | 0.00241 | 0.00111 | 78.6 | 0.000988 | 0.115 | 0.27 | 0.0013387 | 0.0003 | 0.00067903 | 0.0021774 | 3.0161e-05
SJMH-081515-12 | 421.3263 | Post event | 2015-08-15 10:45 | 120 | 0.001 | 0.023 | 2 | 0.0065 | 0.001 | 220 | 0.042 | 0.041 | 0.1 | 90 | 0.11 | 48 | 2.2 | 0.00026 | 0.0017 | 0.06 | 22 | 0.0038 | 0.001 | 64 | 0.001 | 0.11 | 0.36 | 0.00091667 | 0.00019167 | 0.00083333 | 0.003 | 8.3333e-06
SJMH-081515-11 | 421.3263 | Post event | 2015-08-15 10:45 | 130 | 0.001 | 0.023 | 1.8 | 0.0063 | 0.001 | 230 | 0.041 | 0.041 | 0.1 | 100 | 0.11 | 53 | 2.1 | 0.00021 | 0.0015 | 0.059 | 23 | 0.0038 | 0.001 | 68 | 0.001 | 0.11 | 0.33 | 0.00084615 | 0.00017692 | 0.00076923 | 0.0025385 | 7.6923e-06
1508302-001B | 421.4872 | Post event | 2015-08-15 12:04 | 63.7 | 0.00116 | 0.0168 | 1.62 | 0.00729 | 0.00146 | 207 | 0.0298 | 0.0355 | 0.079 | 45.1 | 0.0867 | 40.7 | 2.33 | 0.000198 | 0.000957 | 0.0478 | 14 | 0.00157 | 0.000631 | 59.6 | 0.000862 | 0.0755 | 0.22 | 0.0013611 | 0.00026374 | 0.0012402 | 0.0034537 | 2.292e-05
1508316-004B | 421.4872 | Post event | 2015-08-16 11:58 | 34.3 | 0.00018 | 0.00996 | 0.892 | 0.00287 | 0.0006 | 111 | 0.0171 | 0.0163 | 0.0402 | 25.6 | 0.0394 | 22.6 | 0.976 | 7.67e-05 | 0.000785 | 0.024 | 10.6 | 0.00097 | 0.000186 | 47.6 | 0.000415 | 0.0405 | 0.294 | 0.0011487 | 0.00029038 | 0.001172 | 0.0085714 | 1.7493e-05
SJMH-081615-11 | 421.3263 | Post event | 2015-08-16 12:45 | 73 | 0.0004 | 0.014 | 0.87 | 0.004 | 0.00039 | 110 | 0.041 | 0.023 | 0.052 | 51 | 0.036 | 29 | 1.1 | 8e-05 | 0.0009 | 0.037 | 17 | 0.0022 | 0.0001 | 44 | 0.00052 | 0.094 | 0.13 | 0.00049315 | 0.00019178 | 0.00071233 | 0.0017808 | 5.3425e-06
SJMH-081715-11 | 421.3263 | Post event | 2015-08-17 10:35 | 55 | 0.0004 | 0.011 | 0.61 | 0.003 | 0.00058 | 110 | 0.03 | 0.019 | 0.043 | 43 | 0.039 | 27 | 0.9 | 8e-05 | 0.0016 | 0.031 | 14 | 0.005 | 0.00019 | 38 | 0.00055 | 0.071 | 0.13 | 0.00070909 | 0.0002 | 0.00078182 | 0.0023636 | 1.0545e-05
1508324-001B | 421.4872 | Post event | 2015-08-17 15:04 | 16.8 | 0.000698 | 0.00685 | 0.496 | 0.00207 | 0.000429 | 92.3 | 0.00824 | 0.00982 | 0.0243 | 13.5 | 0.0271 | 18 | 0.641 | 6.33e-05 | 0.00106 | 0.0141 | 6.41 | 0.000975 | 0.000328 | 38.4 | 0.000261 | 0.0262 | 0.0726 | 0.0016131 | 0.00040774 | 0.0014464 | 0.0043214 | 2.5536e-05
1508435-001B | 421.4872 | Post event | 2015-08-18 11:55 | 17.4 | 0.00119 | 0.00537 | 0.281 | 0.00119 | 0.000243 | 86.9 | 0.00997 | 0.00633 | 0.0163 | 13 | 0.0147 | 18 | 0.373 | 2.5e-05 | 0.00142 | 0.0121 | 6.27 | 0.000889 | 0.000163 | 32.8 | 0.000181 | 0.0254 | 0.0554 | 0.00084483 | 0.00030862 | 0.00093678 | 0.0031839 | 1.3966e-05
SJHM-081815-11 | 421.3263 | Post event | 2015-08-18 12:45 | 17 | 0.00052 | 0.0055 | 0.36 | 0.00092 | 0.00027 | 93 | 0.0075 | 0.0057 | 0.017 | 15 | 0.017 | 19 | 0.39 | 0.00015 | 0.0023 | 0.011 | 6.8 | 0.00081 | 0.0005 | 35 | 0.0005 | 0.022 | 0.056 | 0.001 | 0.00032353 | 0.001 | 0.0032941 | 1.5882e-05
SJMC-081915-11 | 421.3263 | Post event | 2015-08-19 10:30 | 7.9 | 0.0005 | 0.0022 | 0.13 | 0.00025 | 0.00025 | 64 | 0.0014 | 0.0014 | 0.0055 | 4.5 | 0.0041 | 14 | 0.12 | 0.0001 | 0.0018 | 0.0026 | 4.2 | 0.00063 | 0.0005 | 35 | 0.0005 | 0.0063 | 0.014 | 0.00051899 | 0.00027848 | 0.0006962 | 0.0017722 | 3.1646e-05
SJMH-081915-11 | 421.3263 | Post event | 2015-08-19 12:15 | 7.8 | 0.0005 | 0.003 | 0.22 | 0.00041 | 0.00025 | 74 | 0.0034 | 0.003 | 0.0093 | 6.4 | 0.0084 | 15 | 0.23 | 0.0001 | 0.0018 | 0.0052 | 4.7 | 0.00052 | 0.0005 | 35 | 0.0005 | 0.012 | 0.027 | 0.0010769 | 0.00038462 | 0.0011923 | 0.0034615 | 3.2051e-05
1508436-001B | 421.4872 | Post event | 2015-08-19 13:03 | 7.11 | 0.000209 | 0.00313 | 0.187 | 0.000457 | 0.0005 | 74.5 | 0.00383 | 0.00266 | 0.00851 | 5.21 | 0.00715 | 15.2 | 0.182 | 0.00015 | 0.00149 | 0.00481 | 4.09 | 0.000694 | 5.41e-05 | 33.5 | 5.02e-05 | 0.012 | 0.023 | 0.0010056 | 0.00044023 | 0.0011969 | 0.0032349 | 7.0323e-05
1508437-001B | 421.4872 | Post event | 2015-08-20 06:56 | 5.79 | 0.000198 | 0.00292 | 0.161 | 0.000342 | 0.0005 | 73.2 | 0.00309 | 0.00199 | 0.00684 | 4.33 | 0.00517 | 14.6 | 0.136 | 0.00015 | 0.00163 | 0.00324 | 3.78 | 0.000631 | 4.82e-05 | 34.8 | 3.72e-05 | 0.0104 | 0.0187 | 0.00089292 | 0.00050432 | 0.0011813 | 0.0032297 | 8.6356e-05
SJMH-082415-11 | 421.3263 | Post event | 2015-08-24 13:01 | 3.4 | 0.0005 | 0.0023 | 0.15 | 0.00025 | 0.00025 | 67 | 0.0015 | 0.0012 | 0.0051 | 2.8 | 0.0031 | 14 | 0.087 | 0.0001 | 0.0019 | 0.0023 | 3.7 | 0.00055 | 0.0005 | 40 | 0.0005 | 0.007 | 0.013 | 0.00091176 | 0.00067647 | 0.0015 | 0.0038235 | 7.3529e-05
SJMH-082515-11 | 421.3263 | Post event | 2015-08-25 11:30 | 2.5 | 0.0005 | 0.002 | 0.12 | 0.00025 | 0.00025 | 62 | 0.0012 | 0.00096 | 0.0036 | 2.3 | 0.0024 | 13 | 0.074 | 0.0001 | 0.0018 | 0.0018 | 3.4 | 0.00074 | 0.0005 | 37 | 0.0005 | 0.0055 | 0.0089 | 0.00096 | 0.0008 | 0.00144 | 0.00356 | 0.0001
SJMH-082615-11 | 421.3263 | Post event | 2015-08-26 10:33 | 4.2 | 0.0004 | 0.0018 | 0.12 | 0.00017 | 4.3e-05 | 62 | 0.0022 | 0.0013 | 0.0051 | 2.7 | 0.0029 | 14 | 0.069 | 8e-05 | 0.002 | 0.0027 | 4.1 | 0.0026 | 0.0001 | 42 | 0.0001 | 0.0078 | 0.011 | 0.00069048 | 0.00042857 | 0.0012143 | 0.002619 | 1.0238e-05
SJMH-082715-11 | 421.3263 | Post event | 2015-08-27 11:40 | 11 | 0.0004 | 0.0029 | 0.17 | 0.00055 | 5.9e-05 | 130 | 0.0093 | 0.0048 | 0.0076 | 6.3 | 0.0056 | 25 | 0.28 | 8e-05 | 0.0017 | 0.012 | 7.1 | 0.0047 | 0.0001 | 46 | 0.0001 | 0.019 | 0.025 | 0.00050909 | 0.00026364 | 0.00069091 | 0.0022727 | 5.3636e-06
SJMH-091015-11 | 421.3263 | Post event | 2015-09-10 11:50 | 64 | 0.0004 | 0.015 | 0.91 | 0.0043 | 0.0012 | 120 | 0.037 | 0.026 | 0.066 | 55 | 0.062 | 28 | 1.5 | 8e-05 | 0.0018 | 0.04 | 15 | 0.0054 | 0.00041 | 42 | 0.00074 | 0.09 | 0.2 | 0.00096875 | 0.00023437 | 0.0010313 | 0.003125 | 1.875e-05
SJMH-091515-12 | 421.3263 | Post event | 2015-09-15 10:05 | 10 | 0.0004 | 0.0033 | 0.18 | 0.00044 | 0.0005 | 75 | 0.0055 | 0.0031 | 0.009 | 7.1 | 0.0067 | 17 | 0.17 | 8e-05 | 0.0021 | 0.0053 | 5 | 0.0023 | 0.0001 | 34 | 0.00011 | 0.015 | 0.026 | 0.00067 | 0.00033 | 0.0009 | 0.0026 | 5e-05
SJMH-091515-11 | 421.3263 | Post event | 2015-09-15 10:05 | 11 | 0.0004 | 0.0034 | 0.19 | 0.00043 | 0.0005 | 74 | 0.0055 | 0.0032 | 0.0092 | 7.5 | 0.0069 | 17 | 0.18 | 8e-05 | 0.0019 | 0.0055 | 5.1 | 0.0044 | 0.0001 | 33 | 0.00012 | 0.015 | 0.026 | 0.00062727 | 0.00030909 | 0.00083636 | 0.0023636 | 4.5455e-05
SJMH-092115-11 | 421.3263 | Post event | 2015-09-21 14:45 | 5.3 | 0.0004 | 0.0026 | 0.12 | 0.00018 | 0.0005 | 72 | 0.0024 | 0.0013 | 0.0045 | 2.9 | 0.003 | 18 | 0.078 | 8e-05 | 0.0018 | 0.0028 | 4.3 | 0.00058 | 0.0001 | 39 | 0.0001 | 0.0074 | 0.013 | 0.00056604 | 0.00049057 | 0.00084906 | 0.0024528 | 9.434e-05
SJMH-092115-12 | 421.3263 | Post event | 2015-09-21 14:45 | 5.6 | 0.0004 | 0.0026 | 0.14 | 0.00022 | 0.0005 | 73 | 0.0028 | 0.0016 | 0.0051 | 3.5 | 0.0034 | 19 | 0.087 | 8e-05 | 0.0019 | 0.0032 | 4.4 | 0.00058 | 0.0001 | 40 | 0.0001 | 0.0082 | 0.016 | 0.00060714 | 0.00046429 | 0.00091071 | 0.0028571 | 8.9286e-05
SJMH-092415-11 | 421.3263 | Post event | 2015-09-24 10:05 | 2.9 | 0.0004 | 0.0019 | 0.13 | 0.00015 | 0.0005 | 76 | 0.0023 | 0.0012 | 0.0042 | 2.3 | 0.0022 | 19 | 0.06 | 8e-05 | 0.0019 | 0.0031 | 4 | 0.00058 | 0.0001 | 43 | 0.0001 | 0.0045 | 0.012 | 0.00075862 | 0.00065517 | 0.0014483 | 0.0041379 | 0.00017241
SJMH-092415-12 | 421.3263 | Post event | 2015-09-24 10:05 | 2.9 | 0.0004 | 0.0021 | 0.12 | 0.00015 | 0.0005 | 74 | 0.0024 | 0.0011 | 0.0041 | 2.2 | 0.002 | 19 | 0.055 | 8e-05 | 0.0019 | 0.0031 | 3.9 | 0.0007 | 0.0001 | 42 | 0.0001 | 0.0047 | 0.01 | 0.00068966 | 0.00072414 | 0.0014138 | 0.0034483 | 0.00017241
SJMH-092815-12 | 421.3263 | Post event | 2015-09-28 12:25 | 96 | 0.0004 | 0.013 | 1.5 | 0.012 | 0.0019 | 200 | 0.067 | 0.057 | 0.13 | 75 | 0.066 | 40 | 3.9 | 0.00021 | 0.0011 | 0.067 | 22 | 0.0034 | 0.00032 | 76 | 0.00092 | 0.15 | 0.28 | 0.0006875 | 0.00013542 | 0.0013542 | 0.0029167 | 1.9792e-05
SJMH-092815-11 | 421.3263 | Post event | 2015-09-28 12:25 | 98 | 0.0004 | 0.013 | 1.6 | 0.012 | 0.0019 | 200 | 0.067 | 0.056 | 0.13 | 77 | 0.067 | 41 | 3.9 | 0.00022 | 0.0011 | 0.066 | 22 | 0.0034 | 0.00033 | 76 | 0.00094 | 0.15 | 0.28 | 0.00068367 | 0.00013265 | 0.0013265 | 0.0028571 | 1.9388e-05
SJMH-093015-11 | 421.3263 | Post event | 2015-09-30 11:25 | 20 | 0.0004 | 0.0046 | 0.24 | 0.00096 | 0.0005 | 81 | 0.012 | 0.0068 | 0.016 | 16 | 0.012 | 20 | 0.28 | 8e-05 | 0.002 | 0.01 | 6.2 | 0.00081 | 0.0001 | 45 | 0.00018 | 0.031 | 0.048 | 0.0006 | 0.00023 | 0.0008 | 0.0024 | 2.5e-05
SJMH-093015-12 | 421.3263 | Post event | 2015-09-30 11:25 | 46 | 0.0004 | 0.0087 | 0.48 | 0.0026 | 0.0005 | 99 | 0.027 | 0.016 | 0.041 | 39 | 0.029 | 24 | 0.76 | 8e-05 | 0.0017 | 0.025 | 10 | 0.0014 | 0.00016 | 51 | 0.00043 | 0.063 | 0.11 | 0.00063043 | 0.00018913 | 0.0008913 | 0.0023913 | 1.087e-05
SJMH-100515-12 | 421.3263 | Post event | 2015-10-05 12:36 | 40 | 0.0004 | 0.014 | 1.3 | 0.0056 | 0.0023 | 1300 | 0.066 | 0.032 | 0.028 | 22 | 0.04 | 61 | 4.2 | 8e-05 | 0.0019 | 0.09 | 25 | 0.0017 | 0.00012 | 77 | 0.00071 | 0.096 | 0.18 | 0.001 | 0.00035 | 0.0007 | 0.0045 | 5.75e-05
SJMH-100515-11 | 421.3263 | Post event | 2015-10-05 12:36 | 64 | 0.0004 | 0.018 | 1.6 | 0.0075 | 0.0026 | 1300 | 0.083 | 0.041 | 0.036 | 37 | 0.054 | 80 | 4.6 | 0.00017 | 0.0018 | 0.12 | 29 | 0.0018 | 0.00018 | 77 | 0.00092 | 0.11 | 0.24 | 0.00084375 | 0.00028125 | 0.0005625 | 0.00375 | 4.0625e-05
SJMH-100815-11 | 421.3263 | Post event | 2015-10-08 12:12 | 16 | 0.0004 | 0.0091 | 1.6 | 0.003 | 0.0014 | 530 | 0.0078 | 0.015 | 0.029 | 8.4 | 0.026 | 39 | 2.6 | 0.00025 | 0.00093 | 0.019 | 17 | 0.0019 | 0.0001 | 97 | 0.00014 | 0.037 | 0.051 | 0.001625 | 0.00056875 | 0.0018125 | 0.0031875 | 8.75e-05
SJMH-100815-12 | 421.3263 | Post event | 2015-10-08 12:12 | 17 | 0.0004 | 0.013 | 0.98 | 0.0054 | 0.0025 | 600 | 0.0086 | 0.034 | 0.018 | 7.7 | 0.015 | 58 | 4.6 | 8e-05 | 0.00047 | 0.03 | 18 | 0.0017 | 0.0001 | 100 | 0.00014 | 0.027 | 0.07 | 0.00088235 | 0.00076471 | 0.0010588 | 0.0041176 | 0.00014706
SJMH-101215-11 | 421.3263 | Post event | 2015-10-12 12:55 | 100 | 0.0004 | 0.02 | 1.1 | 0.0047 | 0.00082 | 150 | 0.051 | 0.038 | 0.087 | 77 | 0.066 | 39 | 1.8 | 8e-05 | 0.0014 | 0.053 | 22 | 0.0026 | 0.00039 | 65 | 0.0011 | 0.12 | 0.24 | 0.00066 | 0.0002 | 0.00087 | 0.0024 | 8.2e-06
SJMH-101215-12 | 421.3263 | Post event | 2015-10-12 12:55 | 110 | 0.0004 | 0.019 | 1.1 | 0.0048 | 0.00073 | 150 | 0.051 | 0.037 | 0.087 | 81 | 0.067 | 39 | 1.9 | 8e-05 | 0.0012 | 0.055 | 22 | 0.0026 | 0.00038 | 66 | 0.0011 | 0.12 | 0.24 | 0.00060909 | 0.00017273 | 0.00079091 | 0.0021818 | 6.6364e-06
201600511 | 421.4872 | Post event | 2016-02-17 09:00 | 70.228 | 0.005 | 0.012828 | 0.845 | 0.005 | 0.001 | 124 | 0.034173 | 0.03 | 0.079289 | 51.3 | 0.059873 | 36.2 | 1.5145 | 0.0002 | 0.005 | 0.0387 | 11.3 | 0.02585 | 0.005 | 61.8 | 0.001 | 0.072795 | 0.19415 | 0.00085255 | 0.00018266 | 0.001129 | 0.0027646 | 1.4239e-05
201600691 | 421.4872 | Post event | 2016-02-24 09:20 | 2.2677 | 0.003 | 0.001486 | 0.16003 | 0.001291 | 0.000315 | 102 | 0.003855 | 0.03 | 0.013643 | 1.36 | 0.010843 | 25.5 | 0.63698 | 0.0002 | 0.001 | 0.005088 | 3.34 | 0.001 | 0.0005 | 51.7 | 0.0001 | 0.03 | 0.033376 | 0.0047815 | 0.00065529 | 0.0060162 | 0.014718 | 0.00013891
201600727 | 421.4872 | Post event | 2016-03-01 09:00 | 3.7664 | 0.003 | 0.001359 | 0.13043 | 0.001 | 0.000128 | 79.1 | 0.004818 | 0.03 | 0.007393 | 3.36 | 0.004961 | 20.6 | 0.19414 | 0.0002 | 0.001092 | 0.005 | 3.61 | 0.001 | 0.0005 | 42 | 0.0001 | 0.03 | 0.023429 | 0.0013172 | 0.00036082 | 0.0019629 | 0.0062205 | 3.3985e-05
201600728 | 421.4872 | Post event | 2016-03-01 09:10 | 2.0778 | 0.003 | 0.001107 | 0.10414 | 0.001 | 0.000106 | 78.3 | 0.003698 | 0.03 | 0.006538 | 2.03 | 0.004 | 20.1 | 0.14202 | 0.0002 | 0.001 | 0.005 | 3.25 | 0.001 | 0.0005 | 42.5 | 0.0001 | 0.03 | 0.018561 | 0.0019251 | 0.00053278 | 0.0031466 | 0.008933 | 5.1015e-05
201600797 | 421.4872 | Post event | 2016-03-09 11:30 | 4.0302 | 0.003 | 0.010339 | 0.14016 | 0.001 | 0.000171 | 77.9 | 0.008207 | 0.03 | 0.007613 | 4.17 | 0.006434 | 17.8 | 0.2281 | 0.0002 | 0.001064 | 0.005 | 3.01 | 0.001 | 0.0005 | 35.6 | 0.0001 | 0.03 | 0.031576 | 0.0015964 | 0.0025654 | 0.001889 | 0.0078348 | 4.243e-05
201600826 | 421.4872 | Post event | 2016-03-15 11:45 | 2.3848 | 0.003 | 0.001 | 0.10577 | 0.001 | 0.0001 | 79 | 0.005557 | 0.03 | 0.005362 | 2.33 | 0.00313 | 20.1 | 0.087075 | 0.0002 | 0.001485 | 0.005 | 2.95 | 0.001 | 0.0005 | 40.5 | 0.000167 | 0.03 | 0.015235 | 0.0013125 | 0.00041932 | 0.0022484 | 0.0063884 | 4.1932e-05
SJMH_032216L | 421.3263 | Post event | 2016-03-22 11:05 | 3.7 | 0.0004 | 0.0018 | 0.17 | 0.00021 | 8.9e-05 | 81 | 0.0027 | 0.0024 | 0.0068 | 3.2 | 0.004 | 21 | 0.13 | 8e-05 | 0.0016 | 0.005 | 4 | 0.0007 | 0.0001 | 41 | 0.0001 | 0.0071 | 0.021 | 0.0010811 | 0.00048649 | 0.0018378 | 0.0056757 | 2.4054e-05
201600930 | 421.4872 | Post event | 2016-03-22 12:25 | 1.7594 | 0.003 | 0.001457 | 0.11119 | 0.001 | 0.0001 | 77.8 | 0.006173 | 0.03 | 0.004228 | 1.85 | 0.002688 | 19.1 | 0.078857 | 0.0002 | 0.001224 | 0.005 | 2.63 | 0.001 | 0.0005 | 40.7 | 0.0001 | 0.03 | 0.01 | 0.0015278 | 0.00082812 | 0.0024031 | 0.0056838 | 5.6838e-05
201601039 | 421.4872 | Post event | 2016-03-29 08:55 | 0.5007 | 0.003 | 0.004391 | 0.1 | 0.001 | 0.0001 | 73.9 | 0.00828 | 0.03 | 0.00206 | 0.482 | 0.000908 | 17.4 | 0.027186 | 0.0002 | 0.0012 | 0.005 | 2.45 | 0.001 | 0.0005 | 39.8 | 0.0001 | 0.03 | 0.01 | 0.0018135 | 0.0087697 | 0.0041142 | 0.019972 | 0.00019972
201601174 | 421.4872 | Snowmelt | 2016-04-04 15:30 | 0.19293 | 0.003 | 0.001 | 0.1 | 0.001 | 0.0001 | 47.7 | 0.002 | 0.03 | 0.002161 | 0.133 | 0.001224 | 11.3 | 0.043489 | 0.0002 | 0.00125 | 0.005 | 1.718 | 0.001 | 0.0005 | 28.5 | 0.0001 | 0.03 | 0.01 | 0.0063443 | 0.0051832 | 0.011201 | 0.051832 | 0.00051832
201601340 | 421.4872 | Snowmelt | 2016-04-12 11:15 | 0.84543 | 0.003 | 0.001519 | 0.10221 | 0.001 | 0.000422 | 74.4 | 0.002 | 0.03 | 0.011197 | 1.43 | 0.009404 | 13.8 | 0.3609 | 0.0002 | 0.001 | 0.005 | 2.28 | 0.001 | 0.0005 | 29.2 | 0.0001 | 0.03 | 0.058878 | 0.011123 | 0.0017967 | 0.013244 | 0.069643 | 0.00049915
201601430 | 421.4872 | Snowmelt | 2016-04-19 09:33 | 2.7553 | 0.003 | 0.003022 | 0.2624 | 0.001 | 0.000412 | 128 | 0.002 | 0.03 | 0.007607 | 17.1 | 0.011332 | 28.9 | 0.70693 | 0.0002 | 0.001 | 0.005 | 8.3 | 0.001 | 0.0005 | 37.4 | 0.000132 | 0.03 | 0.048363 | 0.0041128 | 0.0010968 | 0.0027609 | 0.017553 | 0.00014953
201601508 | 421.4872 | Snowmelt | 2016-04-26 08:30 | 5.2297 | 0.003 | 0.002583 | 0.1694 | 0.001 | 0.000222 | 87.3 | 0.004307 | 0.03 | 0.010492 | 6.01 | 0.008077 | 19.2 | 0.20288 | 0.0002 | 0.001158 | 0.00592 | 3.46 | 0.001045 | 0.0005 | 41.3 | 0.0001 | 0.03 | 0.036144 | 0.0015444 | 0.00049391 | 0.0020062 | 0.0069113 | 4.245e-05
201601571 | 421.4872 | Snowmelt | 2016-05-02 11:00 | 2.601 | 0.003 | 0.001844 | 0.13134 | 0.001 | 0.000106 | 79.2 | 0.002 | 0.03 | 0.005751 | 2.76 | 0.00439 | 16.4 | 0.12062 | 0.0002 | 0.001045 | 0.005 | 2.72 | 0.001 | 0.0005 | 38.1 | 0.0001 | 0.03 | 0.021886 | 0.0016878 | 0.00070896 | 0.0022111 | 0.0084145 | 4.0754e-05
201601638 | 421.4872 | Snowmelt | 2016-05-09 18:00 | 1.9565 | 0.003 | 0.003562 | 0.18096 | 0.001 | 0.001139 | 99.4 | 0.002 | 0.03 | 0.024506 | 2.9 | 0.026279 | 15.1 | 1.0215 | 0.0002 | 0.001 | 0.005 | 2.57 | 0.001 | 0.0005 | 23.3 | 0.0001 | 0.03 | 0.19523 | 0.013432 | 0.0018206 | 0.012525 | 0.099785 | 0.00058216
201601704 | 421.4872 | Snowmelt | 2016-05-15 09:30 | 6.9712 | 0.003 | 0.003075 | 0.20168 | 0.001 | 0.000367 | 74.2 | 0.004763 | 0.03 | 0.014823 | 8.15 | 0.016404 | 14.5 | 0.45375 | 0.0002 | 0.001 | 0.006999 | 3.13 | 0.001 | 0.0005 | 22.1 | 0.000155 | 0.03 | 0.071982 | 0.0023531 | 0.0004411 | 0.0021263 | 0.010326 | 5.2645e-05
201601867 | 421.4872 | Snowmelt | 2016-05-21 12:45 | 36.08 | 0.003 | 0.006681 | 0.84201 | 0.00294 | 0.000864 | 124 | 0.021134 | 0.03 | 0.058837 | 34.8 | 0.050789 | 26.2 | 1.593 | 0.0002 | 0.001 | 0.030571 | 8.43 | 0.00434 | 0.00025 | 24.7 | 0.000757 | 0.053778 | 0.22419 | 0.0014077 | 0.00018517 | 0.0016307 | 0.0062137 | 2.3947e-05
201602106 | 421.4872 | Snowmelt | 2016-05-31 11:30 | 4.7266 | 0.003 | 0.00256 | 0.19826 | 0.001 | 0.0005 | 48.5 | 0.002778 | 0.03 | 0.009255 | 5.41 | 0.010592 | 8.83 | 0.28862 | 0.0002 | 0.001 | 0.005 | 3.18 | 0.0025 | 0.0025 | 15.8 | 0.0005 | 0.03 | 0.047642 | 0.0022409 | 0.00054162 | 0.0019581 | 0.01008 | 0.00010578
201602105 | 421.4872 | Snowmelt | 2016-05-31 12:45 | 2.832 | 0.003 | 0.001771 | 0.21716 | 0.001 | 0.0005 | 61.2 | 0.002 | 0.03 | 0.01038 | 3.58 | 0.015655 | 9.7 | 0.52225 | 0.0002 | 0.001 | 0.005 | 3.01 | 0.0025 | 0.0025 | 16.7 | 0.0005 | 0.03 | 0.1167 | 0.0055279 | 0.00062535 | 0.0036653 | 0.041208 | 0.00017655
201602157 | 421.4872 | Snowmelt | 2016-06-05 07:00 | 7.1533 | 0.003 | 0.004072 | 0.24373 | 0.001 | 0.000615 | 44.9 | 0.004621 | 0.03 | 0.023957 | 9.66 | 0.041454 | 7.71 | 0.60497 | 0.0002 | 0.00101 | 0.006842 | 3.32 | 0.0025 | 0.00125 | 11.9 | 0.00025 | 0.03 | 0.14864 | 0.0057951 | 0.00056925 | 0.0033491 | 0.020779 | 8.5974e-05
SJMH_060716L | 421.3263 | Snowmelt | 2016-06-07 12:00 | 11 | 0.0004 | 0.0057 | 0.27 | 0.00064 | 0.00047 | 46 | 0.0058 | 0.005 | 0.024 | 11 | 0.048 | 9.2 | 0.53 | 2e-05 | 0.0017 | 0.0064 | 5.2 | 0.00058 | 0.00026 | 15 | 0.00016 | 0.016 | 0.15 | 0.0043636 | 0.00051818 | 0.0021818 | 0.013636 | 4.2727e-05
201602392 | 421.4872 | Snowmelt | 2016-06-13 09:50 | 4.1167 | 0.003 | 0.002385 | 0.17283 | 0.001 | 0.000194 | 41.3 | 0.002621 | 0.03 | 0.010554 | 6.41 | 0.018462 | 7.43 | 0.26368 | 0.0002 | 0.001 | 0.005 | 3.93 | 0.001 | 0.0005 | 13.5 | 0.000209 | 0.03 | 0.058009 | 0.0044847 | 0.00057935 | 0.0025637 | 0.014091 | 4.7125e-05
201602467 | 421.4872 | Snowmelt | 2016-06-18 13:00 | 3.4862 | 0.003 | 0.002077 | 0.18511 | 0.001 | 0.000182 | 40.5 | 0.002994 | 0.03 | 0.007458 | 4.46 | 0.013553 | 6.78 | 0.24283 | 0.0002 | 0.001119 | 0.005 | 2.57 | 0.001 | 0.0005 | 12.3 | 0.000195 | 0.03 | 0.047063 | 0.0038876 | 0.00059578 | 0.0021393 | 0.0135 | 5.2206e-05
201602558 | 421.4872 | Snowmelt | 2016-06-25 12:30 | 2.9443 | 0.003 | 0.001793 | 0.17731 | 0.001 | 0.000106 | 37.7 | 0.002 | 0.03 | 0.005708 | 3.06 | 0.007619 | 6.33 | 0.16136 | 0.0002 | 0.001101 | 0.005 | 2.48 | 0.001 | 0.0005 | 13.4 | 0.00013 | 0.03 | 0.028394 | 0.0025877 | 0.00060897 | 0.0019387 | 0.0096437 | 3.6002e-05