## README
Guide to This File
This file contains data on suspended solids concentrations during the Gold King Plume (Aug 7 to Aug 11)
Total Suspended Solids includes background sediment, which was high in the river at the time of the plume, as well as the metal colloids and particles from the Gold King release.
Worksheets that contain Figure or Table from Final Report are identified by this tab color | Guide to Location of Final Report Figures and Tables Found in this File
| Report Figure Or Table | Worksheet
The file may also contain other worksheets with data or figures for informational purposes. | Figure 5-15 | Fig 5-15 Sediment in SJ
| Figure 5-18 | Fig 5-18 Al,Fe to SSC

## Fig 5-15 Sediment in SJ
Total Suspended Solids Measuremens in Animas and San Juan Rivers During GKM Plume
Site | River | Distance from GKM (km) | Sample Date | Sample Time | Total Suspended Solids Concentration | Units | Analyte
ADW-022 | Animas | 147.5 | 2015-08-07 | 11:32 | 21 | mg/L | Total Suspended Solids
ADW-021 | Animas | 157.6 | 2015-08-07 | 12:02 | 23 | mg/L | Total Suspended Solids | Figure 5-15
ADW-021 | Animas | 157.6 | 2015-08-07 | 12:02 | 24 | mg/L | Total Suspended Solids
FW-012 | Animas | 176.6 | 2015-08-07 | 13:48 | 43 | mg/L | Total Suspended Solids
LVW-030 | San Juan | 204.5 | 2015-08-07 | 15:34 | 36 | mg/L | Total Suspended Solids
SJHB | San Juan | 227.7 | 2015-08-07 | 11:30 | 1700 | mg/L | Total Suspended Solids
ADW-022 | Animas | 147.5 | 2015-08-08 | 13:40 | 67 | mg/L | Total Suspended Solids
NWS-020 | Animas | 151.6 | 2015-08-08 | 11:25 | 71 | mg/L | Total Suspended Solids |  | Note:
ADW-021 | Animas | 157.6 | 2015-08-08 | 09:55 | 93 | mg/L | Total Suspended Solids |  | Y-axis should be Total Suspended Solids Concentration
ADW-010 | Animas | 162.9 | 2015-08-08 | 08:20 | 140 | mg/L | Total Suspended Solids
FW-012 | Animas | 176.6 | 2015-08-08 | 11:50 | 170 | mg/L | Total Suspended Solids
MW-020 | Animas | 178.64 | 2015-08-08 | 12:50 | 150 | mg/L | Total Suspended Solids
FW-040 | Animas | 190.2 | 2015-08-08 | 16:15 | 150 | mg/L | Total Suspended Solids
LVW-020 | San Juan | 196.05 | 2015-08-08 | 14:20 | 1100 | mg/L | Total Suspended Solids
SJLP | San Juan | 196.9 | 2015-08-08 | 15:32 | 1300 | mg/L | Total Suspended Solids
LVW-030 | San Juan | 204.5 | 2015-08-08 | 15:20 | 910 | mg/L | Total Suspended Solids
SJFP | San Juan | 214.4 | 2015-08-08 | 18:40 | 680 | mg/L | Total Suspended Solids
SJHB | San Juan | 227.7 | 2015-08-08 | 19:10 | 2900 | mg/L | Total Suspended Solids
SJSR | San Juan | 246.3 | 2015-08-08 | 19:34 | 2600 | mg/L | Total Suspended Solids
ADW-022 | Animas | 147.5 | 2015-08-09 |  | 250 | mg/L | Total Suspended Solids
NSW-020 | Animas | 151.6 | 2015-08-09 |  | 260 | mg/L | Total Suspended Solids
ADW-021 | Animas | 157.6 | 2015-08-09 |  | 160 | mg/L | Total Suspended Solids
ADW-010 | Animas | 162.9 | 2015-08-09 |  | 260 | mg/L | Total Suspended Solids
FW-012 | Animas | 176.6 | 2015-08-09 |  | 290 | mg/L | Total Suspended Solids
MW-020 | Animas | 178.64 | 2015-08-09 |  | 260 | mg/L | Total Suspended Solids
FW-040 | Animas | 190.2 | 2015-08-09 |  | 280 | mg/L | Total Suspended Solids
LVW-020 | San Juan | 196.05 | 2015-08-09 |  | 200 | mg/L | Total Suspended Solids
SJLP | San Juan | 196.9 | 2015-08-09 | 9:54 | 1600 | mg/L | Total Suspended Solids
SJFP | San Juan | 214.4 | 2015-08-09 | 10:15 | 1100 | mg/L | Total Suspended Solids
SJHB | San Juan | 227.7 | 2015-08-09 | 11:31 | 2200 | mg/L | Total Suspended Solids
SJSR | San Juan | 246.3 | 2015-08-09 | 12:35 | 1600 | mg/L | Total Suspended Solids
SJDS | San Juan | 272.5 | 2015-08-09 | 13:15 | 2100 | mg/L | Total Suspended Solids
SJ4C | San Juan | 295.8 | 2015-08-09 | 15:20 | 2000 | mg/L | Total Suspended Solids
SJME | San Juan | 333.21 | 2015-08-09 | 16:35 | 3000 | mg/L | Total Suspended Solids
SJME | San Juan | 333.21 | 2015-08-09 | 16:35 | 2900 | mg/L | Total Suspended Solids
SJMC | San Juan | 345.8 | 2015-08-09 | 17:50 | 3300 | mg/L | Total Suspended Solids
SJMH | San Juan | 421.3 | 2015-08-09 | 19:05 | 8200 | mg/L | Total Suspended Solids
ADW-022 | Animas | 147.5 | 2015-08-10 |  | 260 | mg/L | Total Suspended Solids
NSW-020 | Animas | 151.6 | 2015-08-10 |  | 250 | mg/L | Total Suspended Solids
ADW-021 | Animas | 157.6 | 2015-08-10 |  | 260 | mg/L | Total Suspended Solids
ADW-021 | Animas | 157.6 | 2015-08-10 |  | 240 | mg/L | Total Suspended Solids
ADW-010 | Animas | 162.9 | 2015-08-10 |  | 260 | mg/L | Total Suspended Solids
FW-012 | Animas | 176.6 | 2015-08-10 |  | 270 | mg/L | Total Suspended Solids
MW-020 | Animas | 178.64 | 2015-08-10 |  | 270 | mg/L | Total Suspended Solids
FW-040 | Animas | 190.2 | 2015-08-10 | 12:20 | 290 | mg/L | Total Suspended Solids
LVW-020 | San Juan | 196.05 | 2015-08-10 | 13:10 | 240 | mg/L | Total Suspended Solids
SJLP | San Juan | 196.9 | 2015-08-10 | 9:40 | 1400 | mg/L | Total Suspended Solids
SJFP | San Juan | 214.4 | 2015-08-10 | 10:35 | 840 | mg/L | Total Suspended Solids
SJHB | San Juan | 227.7 | 2015-08-10 | 11:25 | 880 | mg/L | Total Suspended Solids
SJHB | San Juan | 227.7 | 2015-08-10 | 11:25 | 1000 | mg/L | Total Suspended Solids
SJSR | San Juan | 246.3 | 2015-08-10 | 12:10 | 3300 | mg/L | Total Suspended Solids
SJDS | San Juan | 272.5 | 2015-08-10 | 13:25 | 4300 | mg/L | Total Suspended Solids
SJ4C | San Juan | 295.8 | 2015-08-10 | 15:05 | 4000 | mg/L | Total Suspended Solids
SJME | San Juan | 333.21 | 2015-08-10 | 14:40 | 3200 | mg/L | Total Suspended Solids
SJMC | San Juan | 345.8 | 2015-08-10 | 13:35 | 3200 | mg/L | Total Suspended Solids
SJMC | San Juan | 345.8 | 2015-08-10 | 13:40 | 2800 | mg/L | Total Suspended Solids
SJMH | San Juan | 421.3 | 2015-08-10 | 11:35 | 7400 | mg/L | Total Suspended Solids
SJLP | San Juan | 196.9 | 2015-08-11 | 14:25 | 3700 | mg/L | Total Suspended Solids
SJFP | San Juan | 214.4 | 2015-08-11 | 13:45 | 640 | mg/L | Total Suspended Solids
SJHB | San Juan | 227.7 | 2015-08-11 | 13:05 | 6300 | mg/L | Total Suspended Solids
SJSR | San Juan | 246.3 | 2015-08-11 | 12:35 | 1400 | mg/L | Total Suspended Solids
SJDS | San Juan | 272.5 | 2015-08-11 | 11:40 | 2600 | mg/L | Total Suspended Solids
SJ4C | San Juan | 295.8 | 2015-08-11 | 9:52 | 6700 | mg/L | Total Suspended Solids
SJ4C | San Juan | 295.8 | 2015-08-11 | 9:52 | 5200 | mg/L | Total Suspended Solids
MECT | Reference Trib | 332.8 | 2015-08-11 | 13:45 | 2700 | mg/L | Total Suspended Solids
SJME | San Juan | 333.21 | 2015-08-11 | 13:30 | 180 | mg/L | Total Suspended Solids
SJME | San Juan | 333.21 | 2015-08-11 | 13:35 | 660 | mg/L | Total Suspended Solids
SJMC | San Juan | 345.8 | 2015-08-11 | 12:20 | 550 | mg/L | Total Suspended Solids
SJBB | San Juan | 377.2 | 2015-08-11 | 11:30 | 5100 | mg/L | Total Suspended Solids
SJMH | San Juan | 421.3 | 2015-08-11 | 10:35 | 4600 | mg/L | Total Suspended Solids
Figure 5-15. Total suspended solids measured at a number of locations in the Animas and San Juan Rivers as the Gold King Mine (GKM) plume passed. Total suspended solids increased 10-fold when the Animas River joined the San Juan River at Farmington (RK 192) and continued to increase as the San Juan River flowed westward.

## Fig 5-18 Comparing Al,Fe to SSC
Total Suspended Solids Concentration (TSS) --Iron, Aluminum in San Juan River during GKM Plume | [18 empty] | Figure 5-18
Sample Number | Location | River | Distance | CAS.NO | Analyte | Sample Date | Sample time | Total Suspended Solids (mg/L) | Units | AL in Plume ug/L | Total Aluminum (ug/L) | Total Iron (ug/L) | Fe in Plume (ug/L) | Al in Plume mg/L | Total Aluminum (mg/L) | % Aluminum | Total Iron (mg/L) | Fe in Plume (mg/L)
SJ4C-080915-11 | SJ4C | San Juan | 295.8 | STL00161 | Total Suspended Solids | 2015-08-09 | 15:20 | 2000 | mg/L | 33000 | 33000 | 35000 | 35000 | 33 | 33 | 1.65% | 35 | 35
SJ4C-081015-11 | SJ4C | San Juan | 295.8 | STL00161 | Total Suspended Solids | 2015-08-10 | 15:05 | 4000 | mg/L |  | 82000 | 70000 |  |  | 82 | 2.05% | 70
SJ4C-081115-11 | SJ4C | San Juan | 295.8 | STL00161 | Total Suspended Solids | 2015-08-11 | 9:52 | 6700 | mg/L |  | 120000 | 86000 |  |  | 120 | 1.791% | 86
SJ4C-081115-12 | SJ4C | San Juan | 295.8 | STL00161 | Total Suspended Solids | 2015-08-11 | 9:52 | 5200 | mg/L |  | 110000 | 91000 |  |  | 110 | 2.115% | 91
SJBB-080915-11 | SJBB | San Juan | 377.2 | STL00161 | Total Suspended Solids | 2015-08-09 | 18:25 | 430 | mg/L |  | 53000 | 43000 |  |  | 53 | 12.33% | 43
SJBB-081015-11 | SJBB | San Juan | 377.2 | STL00161 | Total Suspended Solids | 2015-08-10 | 12:40 | 2300 | mg/L | 42000 | 42000 | 39000 | 39000 | 42 | 42 | 1.826% | 39 | 39
SJBB-081115-11 | SJBB | San Juan | 377.2 | STL00161 | Total Suspended Solids | 2015-08-11 | 11:30 | 5100 | mg/L |  | 110000 | 85000 |  |  | 110 | 2.157% | 85
SJDS-080915-11 | SJDS | San Juan | 272.5 | STL00161 | Total Suspended Solids | 2015-08-09 | 13:15 | 2100 | mg/L |  | 31000 | 31000 |  |  | 31 | 1.476% | 31
SJDS-081015-11 | SJDS | San Juan | 272.5 | STL00161 | Total Suspended Solids | 2015-08-10 | 13:25 | 4300 | mg/L |  | 79000 | 67000 |  |  | 79 | 1.837% | 67
SJDS-081115-11 | SJDS | San Juan | 272.5 | STL00161 | Total Suspended Solids | 2015-08-11 | 11:40 | 2600 | mg/L |  | 64000 | 53000 |  |  | 64 | 2.462% | 53
SJFP-080815-11 | SJFP | San Juan | 214.4 | STL00161 | Total Suspended Solids | 2015-08-08 | 18:40 | 680 | mg/L | 22000 | 22000 | 25000 | 25000 | 22 | 22 | 3.235% | 25 | 25
SJFP-080915-11 | SJFP | San Juan | 214.4 | STL00161 | Total Suspended Solids | 2015-08-09 | 10:15 | 1100 | mg/L |  | 25000 | 22000 |  |  | 25 | 2.273% | 22
SJFP-081015-11 | SJFP | San Juan | 214.4 | STL00161 | Total Suspended Solids | 2015-08-10 | 10:35 | 840 | mg/L |  | 10000 | 8700 |  |  | 10 | 1.19% | 8.7
SJFP-081115-11 | SJFP | San Juan | 214.4 | STL00161 | Total Suspended Solids | 2015-08-11 | 13:45 | 640 | mg/L |  | 9200 | 8300 |  |  | 9.2 | 1.438% | 8.3
10-25.20150807.RS | SJHB | San Juan | 227.7 | STL00161 | Total Suspended Solids | 2015-08-07 | 11:30 | 1700 | mg/L |  | 21000 | 16000 |  |  | 21 | 1.235% | 16
SJHB-080815-11 | SJHB | San Juan | 227.7 | STL00161 | Total Suspended Solids | 2015-08-08 | 19:10 | 2900 | mg/L | 30000 | 30000 | 36000 | 36000 | 30 | 30 | 1.034% | 36 | 36
SJHB-080915-11 | SJHB | San Juan | 227.7 | STL00161 | Total Suspended Solids | 2015-08-09 | 11:31 | 2200 | mg/L |  | 35000 | 31000 |  |  | 35 | 1.591% | 31
SJHB-081015-11 | SJHB | San Juan | 227.7 | STL00161 | Total Suspended Solids | 2015-08-10 | 11:25 | 880 | mg/L |  | 13000 | 11000 |  |  | 13 | 1.477% | 11
SJHB-081015-12 | SJHB | San Juan | 227.7 | STL00161 | Total Suspended Solids | 2015-08-10 | 11:25 | 1000 | mg/L |  | 13000 | 11000 |  |  | 13 | 1.3% | 11
SJHB-081115-11 | SJHB | San Juan | 227.7 | STL00161 | Total Suspended Solids | 2015-08-11 | 13:05 | 6300 | mg/L |  | 270000 | 140000 |  |  | 270 | 4.286% | 140
SJLP-080815-11 | SJLP | San Juan | 196.9 | STL00161 | Total Suspended Solids | 2015-08-08 | 15:32 | 1300 | mg/L | 28000 | 28000 | 29000 | 29000 | 28 | 28 | 2.154% | 29 | 29
SJLP-080915-11 | SJLP | San Juan | 196.9 | STL00161 | Total Suspended Solids | 2015-08-09 | 9:54 | 1600 | mg/L |  | 25000 | 24000 |  |  | 25 | 1.562% | 24
SJLP-081015-11 | SJLP | San Juan | 196.9 | STL00161 | Total Suspended Solids | 2015-08-10 | 9:40 | 1400 | mg/L |  | 12000 | 11000 |  |  | 12 | 0.8571% | 11
SJLP-081115-11 | SJLP | San Juan | 196.9 | STL00161 | Total Suspended Solids | 2015-08-11 | 14:25 | 3700 | mg/L |  | 97000 | 75000 |  |  | 97 | 2.622% | 75
SJMC-080915-11 | SJMC | San Juan | 345.8 | STL00161 | Total Suspended Solids | 2015-08-09 | 17:50 | 3300 | mg/L |  | 46000 | 38000 |  |  | 46 | 1.394% | 38
SJMC-081015-11 | SJMC | San Juan | 345.8 | STL00161 | Total Suspended Solids | 2015-08-10 | 13:35 | 3200 | mg/L | 69000 | 69000 | 58000 | 58000 | 69 | 69 | 2.156% | 58 | 58
SJMC-081015-12 | SJMC | San Juan | 345.8 | STL00161 | Total Suspended Solids | 2015-08-10 | 13:40 | 2800 | mg/L |  | 59000 | 58000 |  |  | 59 | 2.107% | 58
SJMC-081115-11 | SJMC | San Juan | 345.8 | STL00161 | Total Suspended Solids | 2015-08-11 | 12:20 | 550 | mg/L |  | 10000 | 8400 |  |  | 10 | 1.818% | 8.4
SJME-080915-11 | SJME | San Juan | 333.21 | STL00161 | Total Suspended Solids | 2015-08-09 | 16:35 | 3000 | mg/L |  | 59000 | 47000 |  |  | 59 | 1.967% | 47
SJME-080915-12 | SJME | San Juan | 333.21 | STL00161 | Total Suspended Solids | 2015-08-09 | 16:35 | 2900 | mg/L |  | 58000 | 46000 |  |  | 58 | 2% | 46
SJME-081015-11 | SJME | San Juan | 333.21 | STL00161 | Total Suspended Solids | 2015-08-10 | 14:40 | 3200 | mg/L | 78000 | 78000 | 66000 | 66000 | 78 | 78 | 2.438% | 66 | 66
SJME-081115-11 | SJME | San Juan | 333.21 | STL00161 | Total Suspended Solids | 2015-08-11 | 13:30 | 180 | mg/L |  | 5600 | 4800 |  |  | 5.6 | 3.111% | 4.8
SJMH-080915-11 | SJMH | San Juan | 421.3 | STL00161 | Total Suspended Solids | 2015-08-09 | 19:05 | 8200 | mg/L |  | 180000 | 85000 |  |  | 180 | 2.195% | 85
SJMH-081015-11 | SJMH | San Juan | 421.3 | STL00161 | Total Suspended Solids | 2015-08-10 | 11:35 | 7400 | mg/L |  | 210000 | 110000 |  |  | 210 | 2.838% | 110
SJMH-081115-11 | SJMH | San Juan | 421.3 | STL00161 | Total Suspended Solids | 2015-08-11 | 10:35 | 4600 | mg/L | 110000 | 110000 | 86000 | 86000 | 110 | 110 | 2.391% | 86 | 86
SJSR-080815-11 | SJSR | San Juan | 246.3 | STL00161 | Total Suspended Solids | 2015-08-08 | 19:34 | 2600 | mg/L |  | 42000 | 36000 |  |  | 42 | 1.615% | 36
SJSR-080915-11 | SJSR | San Juan | 246.3 | STL00161 | Total Suspended Solids | 2015-08-09 | 12:35 | 1600 | mg/L | 43000 | 43000 | 40000 | 40000 | 43 | 43 | 2.688% | 40 | 40
SJSR-081015-11 | SJSR | San Juan | 246.3 | STL00161 | Total Suspended Solids | 2015-08-10 | 12:10 | 3300 | mg/L |  | 81000 | 65000 |  |  | 81 | 2.455% | 65
SJSR-081115-11 | SJSR | San Juan | 246.3 | STL00161 | Total Suspended Solids | 2015-08-11 | 12:35 | 1400 | mg/L |  | 3100 | 1500 |  |  | 3.1 | 0.2214% | 1.5
Utah DEQ | US160 xing | San Juan | 296 |  |  | 2015-08-09 | 12:02 | 2940 | mg/L |  | 33900 | 29400 |  |  | 33.9 | 1.153% | 29.4
Utah DEQ | US160 xing | San Juan | 296 |  | Total Suspended Solids | 2015-08-09 | 15:05 | 2690 | mg/L | 26700 | 26700 | 28600 | 28600 | 26.7 | 26.7 | 0.9926% | 28.6 | 28.6
Utah DEQ | US160 xing | San Juan | 296 |  | Total Suspended Solids | 2015-08-09 | 18:00 | 2170 | mg/L |  | 24600 | 24100 |  |  | 24.6 | 1.134% | 24.1
Utah DEQ | Sand Island | San Juan |  |  | Total Suspended Solids | 2015-08-08 | 16:19 | 5540 | mg/L |  | 55700 | 47800 |  |  | 55.7 | 1.005% | 47.8
Utah DEQ | nr Montezuma | San Juan |  |  | Total Suspended Solids | 2015-08-08 | 14:54 | 7690 | mg/L |  | 67300 | 50400 |  |  | 67.3 | 0.8752% | 50.4
Utah DEQ | nr Mexican Hat | San Juan | 421 |  | Total Suspended Solids | 2015-08-08 | 17:40 | 8050 | mg/L |  | 63400 | 51900 |  |  | 63.4 | 0.7876% | 51.9
samples within plume period | [8 empty] | Plot below indicates that AL concentrations somewhat incompatible between EPA and UDEQ
Figure 5-18. Relationship of A) total aluminum and B) total iron concentration to total suspended solids concentration in the San Juan River from August 8–11, 2015. Samples collected from RK 196–421, during the passage of the Gold King Mine (GKM) plume.