## README
Guide to This File
This file contains analysis of well metal concentrations at selected wells in the modeled locations in the mid and lower Animas River floodplain immediately after the GKM plume and river water concentrations.
River metal concentration data was taken from
CONSOLIDATED POST EVENT DATA.xls
Well data from Colorado Dept Public Heath and Environment
Worksheets that contain Figure or Table from Final Report are identified by this tab color | Guide to Location of Final Report Figures and Tables Found in this File
| Report Figure Or Table | Worksheet
| Figure 8-16 | Upper Animas
| Figure 8-17 | Lower Animas
The file may also contain other worksheets with data or figures, or additional figures that did not make it into the report, for informational purposes.

## Upper Animas
Evaluating Water Quality During Plume at Chapin Well Relative to Animas River
| Copper Concentration (µg/L) | [6 empty] | well data from Colorado Dept Public Heath and Environment | [9 empty] | For Graphing
At Bakers Bridge (River Kilometer 64) | Dissolved | Colloidal/Particulate | Total | Sample Timing Relative to Plume | Distance From Gold King Mine (km) | Date:time |  | Dissolved ug/L | Colloidal/ Particulate | Total (ug/L) |  |  |  | Copper |  | Lead |  | Nickel |  | Zinc |  | Cadmium
2015-08-05 20:05 | 2.28 | 1.75 | 4.03 | Pre-event | 64 | 2015-08-06 09:00 | Copper | 189 | 931 | 1120 |  |  |  | Dissolved | Colloidal | Dissolved | Colloidal | Dissolved | Colloidal | Dissolved | Colloidal | Dissolved | Colloidal
2015-08-06 | 1.88 | 2.27 | 4.15 | Pre-event | 64 | Plume Related | Lead | 1.56 | 5718.44 | 5720 | 2016-08-06 09:00 | Before GKM Plume | River (8/5) | 2.1 | 1.75 | 0.08 | 2.4 | 1 | 3.35 | 86 | 43.2 | 0.35 | 0.35
2015-08-06 09:00 | 189 | 931 | 1120 | During plume | 64 |  | Nickel | 5.39 | 7.11 | 12.5 |  |  | Well (8/9) | 2.7 | 0.6 | 5.3 | 17.6 | 3.3 | 0.6 | 35 | 6.7 | 0.1 | 0
2015-08-07 16:05 | 1.8 | 31.4 | 33.2 | Post-event | 64 |  | Zinc | 1700 | 160 | 1860 |  | GKM Plume | River (8/6) | 189 | 931 | 1.6 | 5718 | 5 | 5718 | 1700 | 160 | 5.3 | 0.8
2015-08-08 | 2.44 | 31.46 | 33.9 | Post-event | 64 |  | Cadmium | 5.32 | 0.81 | 6.13 |  |  | Well (8/14) | 70 | 0 | 13 | 7 | 690 | 14 | 580 | 90 | 0.2 | 0.01
2015-08-08 12:30 | 2.31 | 30.09 | 32.4 | Post-event | [7 empty] | After GKM Plume | River (8/11) | 3 | 16.6 | 0.06 | 4.7 | 2 | 4.7 | 88 | 92 | 0.4 | 0.15
2015-08-09 11:37 | 3.9 | 18 | 21.9 | Post-event | [8 empty] | Well (8/19) | 4 | 0 | 3 | 1 | 8.2 | 0 | 110 | 20 | 0 | 0.4
2015-08-11 14:32 | 3.4 | 16.6 | 20 | Post-event
2015-08-12 10:50 | 2.5 | 17.5 | 20 | Post-event
2015-08-13 10:55 | 3 | 14 | 17 | Post-event |  | Dissolved Concentrations Used in Figures
2015-08-16 11:10 | 3.3 | 14.7 | 18 | Post-event |  | Figure 8-16
2015-08-17 09:55 | 2.8 | 16.2 | 19 | Post-event
2015-08-19 12:30 | 2.3 | 16.7 | 19 | Post-event
2015-08-20 13:50 | 3 | 17 | 20 | Post-event
2015-08-23 16:10 | 3 | 17 | 20 | Post-event
2015-08-24 17:00 | 3.1 | 12.9 | 16 | Post-event
2015-08-25 16:30 | 1.9 | 13.1 | 15 | Post-event
2015-08-30 16:25 | 1.9 | 13.1 | 15 | Post-event
2015-09-01 15:10 | 2.7 | 10.3 | 13 | Post-event
2015-09-03 16:30 | 2.1 | 9.9 | 12 | Post-event
Average post | 2.08 | 2.01
to use as background
Ave 8/5 and 8/6 Pre | 2.08 | 2.01 | 4.09
Lead Concentration (ug/L)
At Bakers Bridge | Dissolved | Colloidal/Particulate | Total | Sample Timing Relative to Plume
2015-08-05 20:05 | 0.1 | 3.35 | 3.45 | Pre-event
2015-08-06 | 0.1 | 1.4 | 1.5 | Pre-event
2015-08-06 09:00 | 1.56 | 5718.44 | 5720 | During plume
2015-08-07 16:05 | 0.06 | 23.14 | 23.2 | Post-event
2015-08-08 | 0.1 | 62.5 | 62.6 | Post-event
2015-08-08 12:30 | 0.1 | 61.1 | 61.2 | Post-event
2015-08-09 11:37 | 0.1 | 11.9 | 12 | Post-event
2015-08-11 14:32 | 0.06 | 4.74 | 4.8 | Post-event
2015-08-12 10:50 | 0.13 | 7.97 | 8.1 | Post-event
2015-08-13 10:55 | 0.16 | 3.74 | 3.9 | Post-event
2015-08-16 11:10 | 0.06 | 2.74 | 2.8 | Post-event
2015-08-17 09:55 | 0.06 | 2.94 | 3 | Post-event
2015-08-19 12:30 | 0.06 | 2.94 | 3 | Post-event
2015-08-20 13:50 | 0.06 | 2.94 | 3 | Post-event
2015-08-23 16:10 | 0.09 | 2.11 | 2.2 | Post-event
2015-08-24 17:00 | 0.13 | 2.07 | 2.2 | Post-event
2015-08-25 16:30 | 0.06 | 2.04 | 2.1 | Post-event
2015-08-30 16:25 | 0.06 | 1.64 | 1.7 | Post-event
2015-09-01 15:10 | 0.06 | 1.44 | 1.5 | Post-event
2015-09-03 16:30 | 0.06 | 1.44 | 1.5 | Post-event
Average post | 0.1 | 2.375
to use as background
Ave 8/5 and 8/6 Pre | 0.1 | 2.375 | 2.475
Nickel Concentration (ug/L)
At Bakers Bridge | Dissolved | Colloidal/Particulate | Total | Sample Timing Relative to Plume
2015-08-05 20:05 | 0.646 | 1.854 | 2.5 | Pre-event
2015-08-06 | 0.788 | 1.712 | 2.5 | Pre-event
2015-08-06 09:00 | 5.39 | 7.11 | 12.5 | During plume
2015-08-07 16:05 | 2.5 | 0.5 | 3 | Post-event
2015-08-08 | 0.5 | 2 | 2.5 | Post-event
2015-08-08 12:30 | 0.5 | 2 | 2.5 | Post-event
2015-08-09 11:37 | 0.507 | 1.993 | 2.5 | Post-event
2015-08-11 14:32 | 2.3 |  | 1.8 | Post-event
2015-08-12 10:50 | 2.2 |  | 1.8 | Post-event
2015-08-13 10:55 | 1.9 |  | 1.9 | Post-event
2015-08-16 11:10 | 2.3 |  | 2 | Post-event
2015-08-17 09:55 | 2.5 |  | 2.1 | Post-event
2015-08-19 12:30 | 3.5 |  | 3.4 | Post-event
2015-08-20 13:50 | 2.4 |  | 2.4 | Post-event
2015-08-23 16:10 | 4.8 |  | 4.3 | Post-event
2015-08-24 17:00 | 4.4 |  | 3.4 | Post-event
2015-08-25 16:30 | 2.8 |  | 2.6 | Post-event
2015-08-30 16:25 | 2.8 |  | 2.6 | Post-event
2015-09-01 15:10 | 2.4 |  | 2.4 | Post-event
2015-09-03 16:30 | 3.8 |  | 4 | Post-event
Average post | 0.717 | 1.783
to use as background
Ave 8/5 and 8/6 Pre | 0.717 | 1.783 | 2.5
Zinc Concentration (ug/L)
At Bakers Bridge | Dissolved | Colloidal/Particulate | Total | Sample Timing Relative to Plume
2015-08-05 20:05 | 85.8 | 43.2 | 129 | Pre-event
2015-08-06 | 110 | 27 | 137 | Pre-event
2015-08-06 09:00 | 1700 | 160 | 1860 | During plume
2015-08-07 16:05 | 73 | 170 | 243 | Post-event
2015-08-08 | 10 | 234 | 244 | Post-event
2015-08-08 12:30 | 10 | 241 | 251 | Post-event
2015-08-09 11:37 | 96.8 | 108.2 | 205 | Post-event
2015-08-11 14:32 | 88 | 92 | 180 | Post-event
2015-08-12 10:50 | 96 | 94 | 190 | Post-event
2015-08-13 10:55 | 120 | 70 | 190 | Post-event
2015-08-16 11:10 | 130 | 80 | 210 | Post-event
2015-08-17 09:55 | 150 | 70 | 220 | Post-event
2015-08-19 12:30 | 160 | 100 | 260 | Post-event
2015-08-20 13:50 | 140 | 80 | 220 | Post-event
2015-08-23 16:10 | 150 | 80 | 230 | Post-event
2015-08-24 17:00 | 160 | 80 | 240 | Post-event
2015-08-25 16:30 | 140 | 80 | 220 | Post-event
2015-08-30 16:25 | 140 | 70 | 210 | Post-event
2015-09-01 15:10 | 180 | 50 | 230 | Post-event
2015-09-03 16:30 | 170 | 80 | 250 | Post-event
Average post | 97.9 | 35.1
to use as background
Ave 8/5 and 8/6 Pre | 97.9 | 35.1 | 133
Cadmium Concentration (ug/L)
At Bakers Bridge | Dissolved | Colloidal/Particulate | Total
2015-08-05 20:05 | 0.353 | 0.147 | 0.5
2015-08-06 | 0.336 | 0.164 | 0.5
2015-08-06 09:00 | 5.32 | 0.81 | 6.13
2015-08-07 16:05 | 0.5 | 0.4 | 0.9
2015-08-08 | 0.344 | 0.36 | 0.704
2015-08-08 12:30 | 0.282 | 0.615 | 0.897
2015-08-09 11:37 | 0.551 | 0.067 | 0.618
2015-08-11 14:32 | 0.4 | 0.15 | 0.55
2015-08-12 10:50 | 0.48 | -0.02 | 0.46
2015-08-13 10:55 | 0.53 | 0.08 | 0.61
2015-08-16 11:10 | 0.58 | 0.2 | 0.78
2015-08-17 09:55 | 0.62 | 0.23 | 0.85
2015-08-19 12:30 | 0.64 | 0.15 | 0.79
2015-08-20 13:50 | 0.85 | 0.09 | 0.94
2015-08-23 16:10 | 0.68 | 0.1 | 0.78
2015-08-24 17:00 | 0.68 | 0.13 | 0.81
2015-08-25 16:30 | 0.64 | 0.14 | 0.78
2015-08-30 16:25 | 0.77 | 0.06 | 0.83
2015-09-01 15:10 | 0.77 | 0.06 | 0.83
2015-09-03 16:30 | 0.67 | 0.15 | 0.82
Average post | 0.3445 | 0.1555
to use as background
Figure 8‑16. River and well dissolved and colloidal metals concentrations (copper, lead, nickel, zinc) around RK 66 of the mid-Animas River in Colorado. The data are organized into before, during, and after plume time windows assuming the peak river plume passed the location on August 6 and a potential eight-day lag in transport in the groundwater system before arrival at the well.

## Lower Animas
Evaluating Water Quality During Plume at PWSA003 Relative to Animas River | [8 empty] | Includes non-detects
River Water | [6 empty] | WELL DATA |  |  |  | Figure 8-17
Concentraiton (ug/L)
| Copper Concentration (ug/L) | [6 empty] | Copper | Dissolved | Colloidal
At ADW-010 | Dissolved | Colloidal/Particulate | Total |  |  |  | Surface Water | Background | 2 | 0.3
2015-08-08 08:20 | 1.3 | 47.7 | 49 | during GKM plume |  |  |  | Plume Aug 8 | 1.3 | 48
2015-08-09 08:20 | 1.9 | 7.3 | 9.2 |  |  |  | Wells | PSWA003 12-m Aug 15 | 2.3 | 3
2015-08-10 08:50 | 2.3 | 3 | 5.3 |  |  |  |  | PSWA001 68-m Aug 15 | 2.2 | 5.6
2015-08-11 09:00 | 3 | 1.3 | 4.3 |  |  |  |  | PSWA002 105-m Aug 15 | 1.2 | 0.4
2015-08-13 09:45 | 3.9 | 0.5 | 4.4 |  |  |  |  | PSWB001 18-m Aug 15 | 2.8 | 2.6
2015-08-14 08:45 | 3.5 | 2.5 | 6 |  |  |  |  | PSWC001 107-m Aug 21 | 9.4 | 0
2015-08-15 08:40 | 2.9 | 1.3 | 4.2 |  |  |  |  | PSWC001 107-m Aug 26 | 10 | 0
2015-08-16 09:53 | 2.7 | 0 | 2.7
2015-08-17 09:03 | 3.4 | 0 | 2.9 | [5 empty] | Concentraiton (ug/L)
2015-08-18 08:50 | 3.1 | 0 | 2.8 |  |  |  |  | Lead | Dissolved | Colloidal
2015-08-19 08:45 | 2.8 | 0.2 | 3 |  |  |  | Surface Water | Background | 0.6 | 2.2
2015-08-20 08:35 | 2.8 | 0.2 | 3 |  |  |  |  | Plume Aug 8 | 0.2 | 230
2015-08-24 09:45 | 1.9 | 0.1 | 2 |  |  |  | Wells | PSWA003 12-m Aug 15 | 0.5 | 0.5
2015-08-28 08:15 | 1.2 | 7.5 | 8.7 |  |  |  |  | PSWA001 68-m Aug 15 | 0.5 | 0.89
2015-08-30 10:05 | 0.92 | 1.98 | 2.9 |  |  |  |  | PSWA002 105-m Aug 15 | 0.5 | 0.5
2015-09-02 08:20 | 2.4 | 0.7 | 3.1 |  |  |  |  | PSWB001 18-m Aug 15 | 0.5 | 1.6
2015-09-04 08:40 | 1.6 | 0.8 | 2.4 |  |  |  |  | PSWC001 107-m Aug 21 | 0.09 | 0.11
2015-09-07 11:01 | 1.8 | 14.2 | 16 |  |  |  |  | PSWC001 107-m Aug 26 | 0.5 | 0.5
2015-09-09 11:41 | 1.6 | 5 | 6.6
2015-09-10 11:32 | 3.7 | 1.9 | 5.6 | [5 empty] | Concentraiton (ug/L)
[8 empty] | Nickel | Dissolved | Colloidal
Average post | 2.8 | 0.25714 |  |  |  |  | Surface Water | Background | 2 | 0.3
to use as background | [7 empty] | Plume Aug 8 | 1.3 | 48
[7 empty] | Wells | PSWA003 12-m Aug 15 | 1.1 | 0.6
[8 empty] | PSWA001 68-m Aug 15 | 0.55 | 0.64
[8 empty] | PSWA002 105-m Aug 15 | 0.5 | 0.5
LEAD | [7 empty] | PSWB001 18-m Aug 15 | 1.1 | 0.5
[8 empty] | PSWC001 107-m Aug 21 | 1.8 | 1.6
[8 empty] | PSWC001 107-m Aug 26 | 1 | 0.98
| Lead Concentration (ug/L) | [7 empty] | Concentraiton (ug/L)
At ADW-010 | Dissolved | Colloidal/Particulate | Total |  |  |  |  | Zinc | Dissolved | Colloidal
2015-08-08 08:20 | 0.17 | 229.83 | 230 | during GKM plume |  |  | Surface Water | Background | 2 | 0.3
2015-08-09 08:20 | 0.18 | 13.82 | 14 |  |  |  |  | Plume Aug 8 | 2.8 | 177
2015-08-10 08:50 | 0.15 | 9.15 | 9.3 |  |  |  | Wells | PSWA003 12-m Aug 15 | 190 | 740
2015-08-11 09:00 | 0.61 | 4.59 | 5.2 |  |  |  |  | PSWA001 68-m Aug 15 | 77 | 233
2015-08-13 09:45 | 0.44 | 4.96 | 5.4 |  |  |  |  | PSWA002 105-m Aug 15 | 140 | 60
2015-08-14 08:45 | 1.5 | 6.9 | 8.4 |  |  |  |  | PSWB001 18-m Aug 15 | 73 | 1
2015-08-15 08:40 | 0.5 | 5.2 | 5.7 |  |  |  |  | PSWC001 107-m Aug 21 | 4.6 | 0.6
2015-08-16 09:53 | 0.17 | 2.63 | 2.8 |  |  |  |  | PSWC001 107-m Aug 26 | 3.1 | 2.2
2015-08-17 09:03 | 0.81 | 1.69 | 2.5
2015-08-18 08:50 | 0.94 | 1.56 | 2.5 | [5 empty] | Concentraiton (ug/L)
2015-08-19 08:45 | 0.5 | 2.1 | 2.6 |  |  |  |  | Cadmium | Dissolved | Colloidal
2015-08-20 08:35 | 0.5 | 1.6 | 2.1 |  |  |  | Surface Water | Background | 0.04 | 0.33
2015-08-24 09:45 | 0.5 | 0.9 | 1.4 |  |  |  |  | Plume Aug 8 | 0.04 | 0.51
2015-08-28 08:15 | 0.5 | 9.5 | 10 |  |  |  | Wells | PSWA003 12-m Aug 15 | 0.25 | 1.15
2015-08-30 10:05 | 0.5 | 2.8 | 3.3 |  |  |  |  | PSWA001 68-m Aug 15 | 0.25 | 0.28
2015-09-02 08:20 | 0.093 | 2.007 | 2.1 |  |  |  |  | PSWA002 105-m Aug 15 | 0.25 | 0
2015-09-04 08:40 | 0.15 | 1.45 | 1.6 |  |  |  |  | PSWB001 18-m Aug 15 | 0.25 | 0
2015-09-07 11:01 | 0.15 | 1.45 | 1.6 |  |  |  |  | PSWC001 107-m Aug 21 | 0.27 | 0.23
2015-09-09 11:41 | 0.06 | 6.94 | 7 |  |  |  |  | PSWC001 107-m Aug 26 | 0.25 | 0
2015-09-10 11:32 | 0.17 | 5.93 | 6.1
Average post | 0.56 | 2.24
to use as background
NICKEL
Nickel Concentration (ug/L)
At ADW-010 | Dissolved | Colloidal/Particulate | Total
2015-08-08 08:20 | 1.2 | 0.9 | 2.1
2015-08-09 08:20 | 0.99 | 0.01 | 1
2015-08-10 08:50 | 0.97 | 0.23 | 1.2
2015-08-11 09:00 | 1.9 | 0 | 0.93
2015-08-13 09:45 | 1.3 | 0 | 1.2
2015-08-14 08:45 | 1.4 | 0 | 1.2
2015-08-15 08:40 | 1.1 | 0 | 0.76
2015-08-16 09:53 | 1.7 | 0 | 1.1
2015-08-17 09:03 | 1.7 | 0 | 1.2
2015-08-18 08:50 | 1.2 | 0 | 0.85
2015-08-19 08:45 | 1.3 | 0 | 0.92
2015-08-20 08:35 | 0.95 | 0 | 0.77
2015-08-24 09:45 | 0.72 | 0 | 0.61
2015-08-28 08:15 | 0.87 | 3.83 | 4.7
2015-08-30 10:05 | 0.5 | 0.6 | 1.1
2015-09-02 08:20 | 1.1 | 0.3 | 1.4
2015-09-04 08:40 | 1.5 | 0.1 | 1.6
2015-09-07 11:01 | 1 | 6.2 | 7.2
2015-09-09 11:41 | 1 | 1.8 | 2.8
2015-09-10 11:32 | 3.1 | 0.5 | 3.6
Average post | 1.095 | 0.455
to use as background
ZINC
Zinc Concentration (ug/L)
At ADW-010 | Dissolved | Colloidal/Particulate | Total
2015-08-08 08:20 | 2.8 | 177.2 | 180
2015-08-09 08:20 | 29 | 34 | 63
2015-08-10 08:50 | 3.2 | 26.8 | 30
2015-08-11 09:00 | 5.4 | 16.6 | 22
2015-08-13 09:45 | 4.9 | 23.1 | 28
2015-08-14 08:45 | 9.4 | 34.6 | 44
2015-08-15 08:40 | 3.8 | 15.2 | 19
2015-08-16 09:53 | 4.1 | 10.9 | 15
2015-08-17 09:03 | 6.8 | 6.2 | 13
2015-08-18 08:50 | 6.5 | 4.5 | 11
2015-08-19 08:45 | 3.6 | 7.4 | 11
2015-08-20 08:35 | 2.8 | 7.1 | 9.9
2015-08-24 09:45 | 2.5 | 0.2 | 2.7
2015-08-28 08:15 | 6.3 | 37.7 | 44
2015-08-30 10:05 | 2.5 | 11.5 | 14
2015-09-02 08:20 | 4.3 | 6.7 | 11
2015-09-04 08:40 | 3.9 | 5.3 | 9.2
2015-09-07 11:01 | 2.8 | 82.2 | 85
2015-09-09 11:41 | 3.7 | 29.3 | 33
2015-09-10 11:32 | 3.5 | 25.5 | 29
Average post | 4.3833 | 6.05
to use as background
Zinc
| Cadmium Concentration (ug/L) |  |  |  | Background SW
At Bakers Bridge | Dissolved | Colloidal/Particulate | Total |  | Plume SW
2015-08-08 08:20 | 0.043 | 0.507 | 0.55 |  | PSWA003
2015-08-09 08:20 | 0.043 | 0.147 | 0.19 | 2016-08-15 | PSWA001
2015-08-10 08:50 | 0.043 | 0 | 0.043 | 2016-08-15 | PSWA002
2015-08-11 09:00 | 0.043 | 0.034 | 0.077 | 2016-08-15 | PSWB001 | Concentrations in ug/L
2015-08-13 09:45 | 0.046 | 0.074 | 0.12 | 2016-08-15 | PSWC001 | Dissolved | Colloidal
2015-08-14 08:45 | 0.1 | 0 | 0.1 | 2016-08-21 | PSWC001 | 0.05 | 0.33
2015-08-15 08:40 | 0.25 | 0 | 0.25 | 2016-08-26 |  | 0.04 | 0.51
2015-08-16 09:53 | 0.043 | 0.097 | 0.14 |  |  | 0.25 | 1.15
2015-08-17 09:03 | 0.043 | 0.457 | 0.5 |  |  | 0.25 | 0.28
2015-08-18 08:50 | 0.25 | 0 | 0.25 |  |  | 0.25 | 0
2015-08-19 08:45 | 0.25 | 0 | 0.25 |  |  | 0.25 | 0
2015-08-20 08:35 | 0.25 | 0 | 0.25 |  |  | 0.27 | 0.23
2015-08-24 09:45 | 0.25 | 0 | 0.25 |  |  | 0.25 | 0
2015-08-28 08:15 | 0.25 | 0 | 0.25
2015-08-30 10:05 | 0.25 | 0 | 0.25
2015-09-02 08:20 | 0.18 | 0 | 0.064
2015-09-04 08:40 | 0.5 | 0 | 0.5
2015-09-07 11:01 | 0.43 | 0.02 | 0.45
2015-09-09 11:41 | 0.043 | 0.137 | 0.18
2015-09-10 11:32 | 0.5 | 0 | 0.5
Average post | 0.043 | 0.327
to use as background
The even space is non-detects
Figure 8-17. River and well dissolved and colloidal metals concentrations of A) copper, B) lead, C) nickel, and D) zinc around RK 171-179 of the lower Animas River in New Mexico.
Note on A67: Note: Rise in hydrograph begins at this site at 13:15
Note on A96: K Sullivan: Rise in hydrograph begins at this site at 13:15
Note on A127: K Sullivan: Rise in hydrograph begins at this site at 13:15
Note on B144: K Sullivan: Dup data on this day. I used value at .43