## Tank
EPA
Manufacturer | Engine Family | Component type | Model Year | Date Certified | Certification # | Regulations | Process Code | Carb EO | Applicable Standard | Perm level (g/m^2/day) | Numerical Std | ABT? | FEL | ID Marks | Useful life | Material type | Production Method | Gasket material | Emission control | Fuel cap info | Fuel cap FEL
Agri-Industrial Plastics Company | BAGRPTANKAI1 | Tank | 2011 | 2010-07-08 | AGR-EVAPNR-0B-01 | 1060 | New Submission |  | 40CFR 1060.103 |  | 1.5 | No |  | EPA-AGR-DB1 | 2 | Plastic | Blow-molded | Nonmetal / high-permeability | Inherently Low/Zero Perm Material
ANDREAS STIHL AG & CO.KG | AA8XPTANKAAA | Tank | 2010 | 2010-01-11 | A8X-EVAPNR-0A-01 | 1060 | New Submission |  | 40CFR 1060.103 | 0.9 | 1.5 | Yes | 1 | 4237-351-0600 | 2 | Plastic | Injection molded | NBR (Nitrile Butadiene Rubber) | Inherently Low/Zero Perm Material | Tank testing included cap
ANDREAS STIHL AG & CO.KG | 9A8XPTANKAAA | Tank | 2009 | 2009-01-08 | A8X-EVAPNR-09-01 | 90 | New Submission | U-U-015-0299 | CARB TANK ONLY TEST | 0.28 | 1.5 g/m^2/day | Yes | 1.02 | 4237 351 0600B; 4237 351 0600C | 2 years | Plastic | Injection molded | NBR (Nitrile Butadiene Rubber) | Inherently Low/Zero Perm Material | Cap not tested (for tanks covered by CARB EO only)
ANDREAS STIHL AG & CO.KG | 9A8XPTANKAAC | Tank | 2009 | 2009-01-12 | A8X-EVAPNR-09-02 | 90 | New Submission | U-U-015-0301 | CARB TANK ONLY TEST | 0.63 | 1.5 g/m^2/day | Yes | 1.02 | 4140/0410 | 2 years | Plastic | Blow-molded | NBR (Nitrile Butadiene Rubber) | Barrier surface treatment | Cap not tested (for tanks covered by CARB EO only)
ANDREAS STIHL AG & CO.KG | 9A8XPTANKAAB | Tank | 2009 | 2009-01-12 | A8X-EVAPNR-09-03 | 90 | New Submission | U-U-015-0300 | CARB TANK ONLY TEST | 0.22 | 1.5 g/m^2/day | Yes | 1.02 | 4137/0410 | 2 years | Plastic | Blow-molded | NBR (Nitrile Butadiene Rubber) | Barrier surface treatment | Cap not tested (for tanks covered by CARB EO only)
ANDREAS STIHL AG & CO.KG | 9A8XPTANKAAE | Tank | 2009 | 2009-01-12 | A8X-EVAPNR-09-04 | 90 | New Submission | U-U-015-0303 | CARB TANK ONLY TEST | 0.16 | 1.5 g/m^2/day | Yes | 1.02 | 4144 351 0500 | 2 years | Plastic | Injection molded | NBR (Nitrile Butadiene Rubber) | Inherently Low/Zero Perm Material | Cap not tested (for tanks covered by CARB EO only)
ANDREAS STIHL AG & CO.KG | 9A8XPTANKAAF | Tank | 2009 | 2009-01-12 | A8X-EVAPNR-09-05 | 90 | New Submission | U-U-015-0305; U-U-015-0306; | CARB TANK ONLY TEST | 0.6 | 1.5 g/m^2/day | Yes | 1.02 | 4180 351 0510 | 2 years | Plastic | Injection molded | NBR (Nitrile Butadiene Rubber) | Inherently Low/Zero Perm Material | Cap not tested (for tanks covered by CARB EO only)
ANDREAS STIHL AG & CO.KG | 9A8XPTANKAAD | Tank | 2009 | 2009-02-10 | A8X-EVAPNR-09-06 | 90 | New Submission | U-U-015-0323 | CARB TANK ONLY TEST | 0.35 | 2 g/m^2/day | Yes | 1.02 | 4228/0410; 4228/0412 | 2 years | Plastic | Blow-molded | NBR (Nitrile Butadiene Rubber) | Barrier surface treatment | Cap not tested (for tanks covered by CARB EO only)
ANDREAS STIHL AG & CO.KG | 9A8XPTANKAAG | Tank | 2009 | 2009-02-10 | A8X-EVAPNR-09-07 | 90 | New Submission | U-U-015-0332 | CARB TANK ONLY TEST | 0.26 | 2.0 g/m^2/day | Yes | 1.02 | 4180 351 0511 | 2 years | Plastic | Injection molded | NBR (Nitrile Butadiene Rubber) | Inherently Low/Zero Perm Material | Cap not tested (for tanks covered by CARB EO only)
ANDREAS STIHL AG & CO.KG | 9A8XPTANKAAH | Tank | 2009 | 2009-02-10 | A8X-EVAPNR-09-08 | 90 | New Submission | U-U-015-0334 | CARB TANK ONLY TEST | 0.15 | 2.0 g/m^2/day | Yes | 1.02 | 4203 351 0601 | 2 years | Plastic | Injection molded | Viton FPM | Inherently Low/Zero Perm Material | Cap not tested (for tanks covered by CARB EO only)
ANDREAS STIHL AG & CO.KG | 9A8XPTANKAAI | Tank | 2009 | 2009-02-10 | A8X-EVAPNR-09-09 | 90 | New Submission | U-U-015-0308; U-U-015-0335; U-U-015-0336 | CARB TANK ONLY TEST | 0.15 | 2.0 g/m^2/day | Yes | 1.02 | 4282 351 0601 | 2 years | Plastic | Injection molded | NBR (Nitrile Butadiene Rubber) | Inherently Low/Zero Perm Material | Cap not tested (for tanks covered by CARB EO only)
ANDREAS STIHL AG & CO.KG | 9A8XPTANKAAJ | Tank | 2009 | 2009-02-10 | A8X-EVAPNR-09-10 | 90 | New Submission | U-U-015-0327; U-U-015-0329 | CARB TANK ONLY TEST | 0.32 | 2.0 g/m^2/day | Yes | 1.02 | 1130/0410 | 2 years | Plastic | Blow-molded | NBR (Nitrile Butadiene Rubber) | Barrier surface treatment | Cap not tested (for tanks covered by CARB EO only)
ANDREAS STIHL AG & CO.KG | 9A8XPTANKAAA | Tank | 2009 | 2009-06-23 | A8X-EVAPNR-09-01.1 | 90 (Small SI HH only) | Correction | U-U-015-0299 | CARB TANK ONLY TEST (40CFR 90.129) | 0.28 | 2.0 g/m^2/day | No |  | 4237 351 0600B; 4237 351 0600C | 2 years | Plastic | Injection molded | NBR (Nitrile Butadiene Rubber) | Inherently Low/Zero Perm Material | Cap not tested (for tanks covered by CARB EO only)
ANDREAS STIHL AG & CO.KG | 9A8XPTANKAAC | Tank | 2009 | 2009-06-23 | A8X-EVAPNR-09-02.1 | 90 (Small SI HH only) | Correction | U-U-015-0301 | CARB TANK ONLY TEST (40CFR 90.129) | 0.63 | 2.0 g/m^2/day | No |  | 4140/0410 | 2 years | Plastic | Blow-molded | NBR (Nitrile Butadiene Rubber) | Barrier surface treatment | Cap not tested (for tanks covered by CARB EO only)
ANDREAS STIHL AG & CO.KG | 9A8XPTANKAAB | Tank | 2009 | 2009-06-23 | A8X-EVAPNR-09-03.1 | 90 (Small SI HH only) | Correction | U-U-015-0300 | CARB TANK ONLY TEST (40CFR 90.129) | 0.22 | 2.0 g/m^2/day | No |  | 4137/0410 | 2 years | Plastic | Blow-molded | NBR (Nitrile Butadiene Rubber) | Barrier surface treatment | Cap not tested (for tanks covered by CARB EO only)
ANDREAS STIHL AG & CO.KG | 9A8XPTANKAAE | Tank | 2009 | 2009-06-23 | A8X-EVAPNR-09-04.1 | 90 (Small SI HH only) | Correction | U-U-015-0303 | CARB TANK ONLY TEST (40CFR 90.129) | 0.16 | 2.0 g/m^2/day | No |  | 4144 351 0500 | 2 years | Plastic | Injection molded | NBR (Nitrile Butadiene Rubber) | Inherently Low/Zero Perm Material | Cap not tested (for tanks covered by CARB EO only)
ANDREAS STIHL AG & CO.KG | 9A8XPTANKAAF | Tank | 2009 | 2009-06-23 | A8X-EVAPNR-09-05.1 | 90 (Small SI HH only) | Correction | U-U-015-0305; U-U-015-0306; | CARB TANK ONLY TEST (40CFR 90.129) | 0.6 | 2.0 g/m^2/day | No |  | 4180 351 0510 | 2 years | Plastic | Injection molded | NBR (Nitrile Butadiene Rubber) | Inherently Low/Zero Perm Material | Cap not tested (for tanks covered by CARB EO only)
ANDREAS STIHL AG & CO.KG | 9A8XPTANKAAD | Tank | 2009 | 2009-06-23 | A8X-EVAPNR-09-06.1 | 90 (Small SI HH only) | Correction | U-U-015-0323 | CARB TANK ONLY TEST (40CFR 90.129) | 0.35 | 2 g/m^2/day | No |  | 4228/0410; 4228/0412 | 2 years | Plastic | Blow-molded | NBR (Nitrile Butadiene Rubber) | Barrier surface treatment | Cap not tested (for tanks covered by CARB EO only)
ANDREAS STIHL AG & CO.KG | 9A8XPTANKAAG | Tank | 2009 | 2009-06-23 | A8X-EVAPNR-09-07.1 | 90 (Small SI HH only) | Correction | U-U-015-0332 | CARB TANK ONLY TEST (40CFR 90.129) | 0.26 | 2.0 g/m^2/day | No |  | 4180 351 0511 | 2 years | Plastic | Injection molded | NBR (Nitrile Butadiene Rubber) | Inherently Low/Zero Perm Material | Cap not tested (for tanks covered by CARB EO only)
ANDREAS STIHL AG & CO.KG | 9A8XPTANKAAH | Tank | 2009 | 2009-06-23 | A8X-EVAPNR-09-08.1 | 90 (Small SI HH only) | Correction | U-U-015-0334 | CARB TANK ONLY TEST (40CFR 90.129) | 0.15 | 2.0 g/m^2/day | No |  | 4203 351 0601 | 2 years | Plastic | Injection molded | Viton FPM | Inherently Low/Zero Perm Material | Cap not tested (for tanks covered by CARB EO only)
ANDREAS STIHL AG & CO.KG | 9A8XPTANKAAI | Tank | 2009 | 2009-06-23 | A8X-EVAPNR-09-09.1 | 90 (Small SI HH only) | Correction | U-U-015-0308; U-U-015-0335; U-U-015-0336 | CARB TANK ONLY TEST (40CFR 90.129) | 0.15 | 2.0 g/m^2/day | No |  | 4282 351 0601 | 5 years | Plastic | Injection molded | NBR (Nitrile Butadiene Rubber) | Inherently Low/Zero Perm Material | Cap not tested (for tanks covered by CARB EO only)
ANDREAS STIHL AG & CO.KG | 9A8XPTANKAAJ | Tank | 2009 | 2009-06-23 | A8X-EVAPNR-09-10.1 | 90 (Small SI HH only) | Correction | U-U-015-0327; U-U-015-0329 | CARB TANK ONLY TEST (40CFR 90.129) | 0.32 | 2.0 g/m^2/day | No |  | 1130/0410 | 2 years | Plastic | Blow-molded | NBR (Nitrile Butadiene Rubber) | Barrier surface treatment | Cap not tested (for tanks covered by CARB EO only)
ANDREAS STIHL AG & CO.KG | 9A8XPTANKAAE | Tank | 2009 |  | A8X-EVAPNR-09-04.1 | 90 (Small SI HH only) | Running Change | U-U-015-0303 | CARB TANK ONLY TEST (40CFR 90.129) | 0.16 | 2.0 g/m^2/day | No |  | 4144 351 0500 | 2 years | Plastic | Injection molded | NBR (Nitrile Butadiene Rubber) | Inherently Low/Zero Perm Material | Cap not tested (for tanks covered by CARB EO only)
ANDREAS STIHL AG & CO.KG | AA8XPTANKAAE | Tank | 2010 | 2010-01-11 | A8X-EVAPNR-0A-02 | 1060 | New Submission |  | 40CFR 1060.103 | 0.7 | 1.5 | Yes | 0.8 | 4144 351 0500 | 2 | Plastic | Injection molded | NBR (Nitrile Butadiene Rubber) | Inherently Low/Zero Perm Material | Tank testing included cap
ANDREAS STIHL AG & CO.KG | AA8XPTANKAAF | Tank | 2010 | 2010-01-11 | A8X-EVAPNR-0A-03 | 1060 | New Submission |  | 40CFR 1060.103 | 0.9 | 1.5 | Yes | 1 | 4180 351 0510 | 2 | Plastic | Injection molded | NBR (Nitrile Butadiene Rubber) | Inherently Low/Zero Perm Material | Tank testing included cap
ANDREAS STIHL AG & CO.KG | AA8XPTANKAAG | Tank | 2010 | 2010-01-11 | A8X-EVAPNR-0A-04 | 1060 | New Submission |  | 40CFR 1060.103 | 0.8 | 1.5 | Yes | 0.9 | 4180 351 0511 | 2 | Plastic | Injection molded | NBR (Nitrile Butadiene Rubber) | Inherently Low/Zero Perm Material | Tank testing included cap
ANDREAS STIHL AG & CO.KG | AA8XPTANKAAI | Tank | 2010 | 2010-01-11 | A8X-EVAPNR-0A-05 | 1060 | New Submission |  | 40CFR 1060.103 | 0.4 | 1.5 | Yes | 0.5 | 4282 351 0601 | 2 | Plastic | Injection molded | NBR (Nitrile Butadiene Rubber) | Inherently Low/Zero Perm Material | Tank testing included cap
ANDREAS STIHL AG & CO.KG | AA8XPTANKAAK | Tank | 2010 | 2010-01-11 | A8X-EVAPNR-0A-06 | 1060 | New Submission |  | 40CFR 1060.103 | 1.4 | 1.5 | Yes | 1.5 | 4314 151 0400 | 2 | Plastic | Injection molded | NBR (Nitrile Butadiene Rubber) | Inherently Low/Zero Perm Material | Tank testing included cap
ANDREAS STIHL AG & CO.KG | AA8XPTANKAAL | Tank | 2010 | 2010-01-11 | A8X-EVAPNR-0A-07 | 1060 | New Submission |  | 40CFR 1060.103 | 1.3 | 1.5 | Yes | 1.4 | 4134 351 0410 | 2 | Plastic | Blow-molded | NBR (Nitrile Butadiene Rubber) | Barrier surface treatment | Tank testing included cap
ANDREAS STIHL AG & CO.KG | AA8XPTANKAAP | Tank | 2010 | 2010-01-11 | A8X-EVAPNR-0A-08 | 1060 | New Submission |  | 40CFR 1060.103 | 0.2 | 1.5 | Yes | 0.3 | 4116 351 0510 | 2 | Plastic | Injection molded | NBR (Nitrile Butadiene Rubber) | Inherently Low/Zero Perm Material | Tank testing included cap
ANDREAS STIHL AG & CO.KG | AA8XPTANKAAS | Tank | 2010 | 2010-01-11 | A8X-EVAPNR-0A-09 | 1060 | New Submission |  | 40CFR 1060.103 | 0.6 | 1.5 | Yes | 0.7 | 4229 351 0501 | 2 | Plastic | Injection molded | NBR (Nitrile Butadiene Rubber) | Inherently Low/Zero Perm Material | Tank testing included cap
ANDREAS STIHL AG & CO.KG | AA8XPTANKAAN | Tank | 2010 | 2010-01-11 | A8X-EVAPNR-0A-10 | 1060 | New Submission |  | 40CFR 1060.103 | 6.6 | 1.5 | Yes | 6.7 | 4128 351 0410 | 2 | Plastic | Blow-molded | NBR (Nitrile Butadiene Rubber) | Barrier surface treatment | Tank testing included cap
ANDREAS STIHL AG & CO.KG | AA8XPTANKAAT | Tank | 2010 | 2010-01-11 | A8X-EVAPNR-0A-11 | 1060 | New Submission |  | 40CFR 1060.103 | 0.5 | 1.5 | Yes | 0.7 | 4241 351 0500 | 2 | Plastic | Injection molded | NBR (Nitrile Butadiene Rubber) | Inherently Low/Zero Perm Material | Tank testing included cap
ANDREAS STIHL AG & CO.KG | AA8XPTANKAAJ | Tank | 2010 | 2010-01-11 | A8X-EVAPNR-0A-13 | 1060 | New Submission |  | 40CFR 1060.103 | 6 | 1.5 | Yes | 7 | 1130/0410 | 2 | Plastic | Blow-molded | NBR (Nitrile Butadiene Rubber) | Barrier surface treatment | Tank testing included cap
ANDREAS STIHL AG & CO.KG | AA8XPTANKAAU | Tank | 2010 | 2010-01-25 | A8X-EVAPNR-0A-12 | 1060 | New Submission |  | 40CFR 1060.103 | 0.3 | 1.5 | Yes | 0.5 | 4241 351 0500 | 2 | Plastic | Injection molded | NBR (Nitrile Butadiene Rubber) | Inherently Low/Zero Perm Material | Tank testing included cap
ANDREAS STIHL AG & CO.KG | AA8XPTANKAAC | Tank | 2010 | 2010-01-25 | A8X-EVAPNR-0A-14 | 1060 | New Submission |  | 40CFR 1060.103 | 1 | 1.5 | Yes | 1.1 | 4140/0410 | 2 | Plastic | Blow-molded | NBR (Nitrile Butadiene Rubber) | Barrier surface treatment | Tank testing included cap
ANDREAS STIHL AG & CO.KG | AA8XPTANKAAD | Tank | 2010 | 2010-01-25 | A8X-EVAPNR-0A-15 | 1060 | New Submission |  | 40CFR 1060.103 | 1.1 | 1.5 | Yes | 1.2 | 4228/0410; 4228/0412 | 2 | Plastic | Blow-molded | NBR (Nitrile Butadiene Rubber) | Barrier surface treatment | Tank testing included cap
ANDREAS STIHL AG & CO.KG | AA8XPTANKAAQ | Tank | 2010 | 2010-01-25 | A8X-EVAPNR-0A-16 | 1060 | New Submission |  | 40CFR 1060.103 | 0.4 | 1.5 | Yes | 0.5 | 4244 351 0600 | 2 | Plastic | Injection molded | NBR (Nitrile Butadiene Rubber) | Inherently Low/Zero Perm Material | Tank testing included cap
ANDREAS STIHL AG & CO.KG | AA8XPTANKAAH | Tank | 2010 | 2010-01-28 | A8X-EVAPNR-0A-17 | 1060 | New Submission |  | 40CFR 1060.103 | 0.1 | 1.5 | Yes | 0.4 | 4203 351 0601 | 2 | Plastic | Injection molded | Viton FPM | Inherently Low/Zero Perm Material | Tank testing included cap
ANDREAS STIHL AG & CO.KG | AA8XPTANKAAO | Tank | 2010 | 2010-06-07 | A8X-EVAPNR-0A-18 | 1060 | New Submission |  | 40CFR 1060.103 | 0.7 | 1.5 | Yes | 0.9 | 4147-351-0510 | 2 | Plastic | Injection molded | NBR (Nitrile Butadiene Rubber) | Inherently Low/Zero Perm Material | Tank testing included cap
Bombardier Recreational Products Inc. | BBCXPTANK001 | Tank | 2011 | 2010-06-30 | BCX-EVAPNR-0B-03 | 1060 | New Submission |  | 40CFR 1060.103 | 0.78 | 1.5 | No |  | 275500795 | 2, | Plastic | Blow-molded |  | Non-continous barrier platelets | Permeation level calculated based on default cap/gasket levels in 1060.520(b)(5)
Bombardier Recreational Products Inc. | BBCXPTANK003 | Tank | 2011 | 2010-06-30 | BCX-EVAPNR-0B-04 | 1060 | New Submission |  | 40CFR 1060.103 | 0.67 | 1.5 | No |  | 275500783 | 2, | Plastic | Blow-molded |  | Non-continous barrier platelets | Permeation level calculated based on default cap/gasket levels in 1060.520(b)(5)
Centro Inc. | ACNTPTANKRLP | Tank | 2010 | 2009-12-22 | CNT-EVAPNR-0A-01 | 1060 | New Submission |  | 40CFR 1060.103 | 1.67 | 2.5 | No |  | EPA-Centro-RLP | 2 | Plastic | Rotational molded | Low permeation gasket | Inherently Low/Zero Perm Material | Permeation level calculated based on default cap/gasket levels in 1060.520(b)(5) | 50 g/m^2/day
Centro Incorporated | 9CNTPTANKRLP | Tank | 2009 | 2009-03-05 | CNT-EVAPNR-09-01 | 1060 | New Submission |  | 40CFR 1060.103 | 1.67 | 2.5 g/M^2/day | No |  | EPA-Centro-RLP | 5 years | Plastic | Rotational molded | Low permeation gasket | Inherently Low/Zero Perm Material | Permeation level calculated based on default cap/gasket levels in 1060.520(b)(5) | 50 g/M^2/day (default)
Chongqing Yihong Engineering Plastics Co. ltd. | ACEPPTANK001 | Tank | 2010 | 2010-07-30 | CEP-EVAPNR-0A-01 | 1060 | New Submission | n.a | 40CFR 1060.103 | 1.7 | 2.5 | No | 0 | 8003110A09 | 2 | Plastic | Injection molded | rubber (SAE J200 #2BG715B14F16Z1) | Barrier surface treatment | Tank testing included cap | n.a
Dutchland Plastics | ADTHPTANKSP5 | Tank | 2010 | 2009-08-14 | DTH-EVAPNR-0A-01 | 1060 | New Submission |  | 40CFR 1060.103 | 1.4 | 2.5 | No |  | EPA-DTH-2.5/40C (shorten version of the emission family name)(DTH = Manufacturer's Code; 2.5 = permeation standard; 40C = soak/test temperature | 2 | Plastic | Blow-molded | Fluorocarbon (Viton) | Barrier surface treatment | Permeation level calculated based on default cap/gasket levels in 1060.520(b)(5)
ECHO Incorporated/Yamabiko Corporation | AEHXPTANKCA1 | Tank | 2010 | 2009-10-26 | EHX-EVAPNR-0A-01 | 90 (Small SI HH only) | New Submission | C-U-06-019 | CARB TANK ONLY TEST (40CFR 90.129) |  | 2.0 | No |  | CA01 | 2 | Plastic | Blow-molded | NBR | Barrier surface treatment | Cap not tested (for part 90 tanks covered by CARB EO only)
ECHO Incorporated/Yamabiko Corporation | AEHXPTANKTS1 | Tank | 2010 | 2009-12-07 | EHX-EVAPNR-0A-02 | 90 (Small SI HH only) | New Submission | C-U-06-006 | CARB TANK ONLY TEST (40CFR 90.129) |  | 2.0 | No |  | TS1 | 2 | Plastic | Blow-molded | NBR | Barrier surface treatment | Cap not tested (for part 90 tanks covered by CARB EO only)
ECHO Incorporated/Yamabiko Corporation | AEHXPTANKCP1 | Tank | 2010 | 2009-12-07 | EHX-EVAPNR-0A-03 | 1060 | New Submission |  | 40CFR 1060.103 | 0.72 | 1.5 | No |  | CA01 | 2 | Plastic | Blow-molded | NBR | Barrier surface treatment | Tank testing included cap
ECHO Incorporated/Yamabiko Corporation | AEHXPTANKSD1 | Tank | 2010 | 2009-12-07 | EHX-EVAPNR-0A-04 | 90 (Small SI HH only) | New Submission | U-U-014-0165 | CARB TANK ONLY TEST (40CFR 90.129) |  | 2.0 | No |  | SD01 | 2 | Plastic | Blow-molded | NBR | Barrier surface treatment | Cap not tested (for part 90 tanks covered by CARB EO only)
ECHO Incorporated/Yamabiko Corporation | AEHXPTANKPA1 | Tank | 2010 | 2010-02-23 | EHX-EVAPNR-0A-06 | 1060 | New Submission |  | 40CFR 1060.103 | 0.9 | 1.5 | No | 0 | VA01 | 2 | Plastic | Injection molded | NBR | No Barrier | Tank testing included cap
HITACHI KOKI USA LTD | AT7XPTANK00H | Tank | 2010 | 2010-01-07 | T7X-EVAPNR-0A-01 | 90 (Small SI HH only) | New Submission | U-U-176-0008 | CARB TANK ONLY TEST (40CFR 90.129) |  | 2.0 | No | 0 | U-U-137-0000 | 2 | STRUCTURALLY INTEGRATED NYLON | Injection molded | NBR | Inherently Low/Zero Perm Material | N/A | N/A
HITACHI KOKI USA LTD | AT7XPTANK36H | Tank | 2010 | 2010-01-07 | T7X-EVAPNR-0A-02 | 90 (Small SI HH only) | New Submission | U-U-137-0036 | CARB TANK ONLY TEST (40CFR 90.129) |  | 2.0 | No | 0 | U-U-137-0036 | 2 | STRUCTURALLY INTEGRATED NYLON | Injection molded | NBR | Inherently Low/Zero Perm Material | N/A | N/A
HITACHI KOKI USA LTD | AT7XPTANK30H | Tank | 2010 | 2010-01-07 | T7X-EVAPNR-0A-03 | 90 (Small SI HH only) | New Submission | U-U-176-0004 | 40CFR 1060.103 |  | 2.0 | No |  | U-U-176-0004 | 2 | HDPE | Blow-molded | NBR | Post process barrier coating | N/A | N/A
HITACHI KOKI USA LTD | AT7XPTANK44H | Tank | 2010 | 2010-01-07 | T7X-EVAPNR-0A-04 | 90 (Small SI HH only) | New Submission | U-U-176-0006 | CARB TANK ONLY TEST (40CFR 90.129) |  | 2.0 | No |  | U-U-176-0006 | 2 | HDPE | Blow-molded | NBR | Post process barrier coating | N/A | N/A
HITACHI KOKI USA LTD | AT7XPTANK34H | Tank | 2010 | 2010-01-07 | T7X-EVAPNR-0A-05 | 90 (Small SI HH only) | New Submission | U-U-176-0010 | CARB TANK ONLY TEST (40CFR 90.129) |  | 2.0 | No |  | U-U-176-0010 | 2 | HDPE | Blow-molded | NBR | Post process barrier coating | N/A | N/A
HITACHI KOKI USA LTD | AT7XPTANK42H | Tank | 2010 | 2010-01-07 | T7X-EVAPNR-0A-06 | 90 (Small SI HH only) | New Submission | U-U--137-0042 | CARB TANK ONLY TEST (40CFR 90.129) |  | 2.0 | No |  | U-U-137-0042 | 2 | STRUCTURALLY INTEGRATED NYLON | Injection molded | NBR | Inherently Low/Zero Perm Material | N/A | N/A
HITACHI KOKI USA LTD | AT7XPTANK46H | Tank | 2010 | 2010-01-07 | T7X-EVAPNR-0A-07 | 90 (Small SI HH only) | New Submission | U-U-137-0046 | CARB TANK ONLY TEST (40CFR 90.129) |  | 2.0 | No |  | U-U-137-0046 | 2 | HDPE | Blow-molded | NBR | Post process barrier coating | N/A | N/A
HITACHI KOKI USA LTD | AT7XPTANK40H | Tank | 2010 | 2010-01-07 | T7X-EVAPNR-0A-08 | 90 (Small SI HH only) | New Submission | U-U-176-0014 | CARB TANK ONLY TEST (40CFR 90.129) |  | 2.0 | No |  | U-U--176-0014 | 2 | HDPE | Blow-molded | NBR | Post process barrier coating | N/A | N/A
HITACHI KOKI USA LTD | AT7XPTANK38H | Tank | 2010 | 2010-01-07 | T7X-EVAPNR-0A-09 | 90 (Small SI HH only) | New Submission | U-U-176-0012 | CARB TANK ONLY TEST (40CFR 90.129) |  | 2.0 | No |  | U-U-176-0012 | 2 | HDPE | Blow-molded | NBR | Post process barrier coating | N/A | N/A
HITACHI KOKI USA LTD | AT7XPTANK28H | Tank | 2010 | 2010-01-07 | T7X-EVAPNR-0A-10 | 90 (Small SI HH only) | New Submission | U-U-176-0002 | CARB TANK ONLY TEST (40CFR 90.129) |  | 2.0 | No |  | U-U--176-0002 | 2 | HDPE | Blow-molded | NBR | Post process barrier coating | N/A | N/A
HITACHI KOKI USA LTD | AT7XPTANK32H | Tank | 2010 | 2010-01-07 | T7X-EVAPNR-0A-11 | 90 (Small SI HH only) | New Submission | U-U-176-0018 | CARB TANK ONLY TEST (40CFR 90.129) |  | 2.0 | No |  | U-U-176-0018 | 2 | STRUCTURALLY INTEGRATED NYLON | Injection molded | NBR | Inherently Low/Zero Perm Material | N/A | N/A
HITACHI KOKI USA LTD | AT7XPTANK37H | Tank | 2010 | 2010-01-07 | T7X-EVAPNR-0A-12 | 90 (Small SI HH only) | New Submission | U-U-176-0016 | CARB TANK ONLY TEST (40CFR 90.129) |  | 2.0 | No |  | U-U-176-0016 | 2 | COEXTRUDED NYLON | MULTI-LAYER | NBR | Inherently Low/Zero Perm Material | N/A | N/A
HITACHI KOKI USA LTD | AT7XPTANK39H | Tank | 2010 | 2010-01-07 | T7X-EVAPNR-0A-13 | 90 (Small SI HH only) | New Submission | U-U-176-0020 | CARB TANK ONLY TEST (40CFR 90.129) |  | 2.0 | No |  | U-U-176-020 | 2 | COEXTRUDED NYLON | MULTI LAYER | NBR | Inherently Low/Zero Perm Material | N/A | N/A
HITACHI KOKI USA LTD | AT7XPTANK22H | Tank | 2010 | 2010-01-14 | T7X-EVAPNR-0A-14 | 1060 | New Submission |  | 40CFR 1060.103 |  | 1.5 | No |  | AT7XPTANK22H | 2 | coextruded nylon | multi layer | NBR | Inherently Low/Zero Perm Material | Tank testing included cap | N/A
HITACHI KOKI USA LTD | AT7XPTANK25H | Tank | 2010 | 2010-02-18 | T7X-EVAPNR-0A-15 | 1060 | New Submission |  | 40CFR 1060.103 |  | 1.5 | No |  | ATX7PTANK25H | 2 | Plastic | COEXTRUDED | NBR | Inherently Low/Zero Perm Material | Permeation level calculated based on default cap/gasket levels in 1060.520(b)(5)
HITACHI KOKI USA LTD | AT7XPTANK48H | Tank | 2010 | 2010-06-11 | T7X-EVAPNR-0A-16 | 90 (Small SI HH only) | New Submission | U-U-176-0046 | CARB TANK ONLY TEST (40CFR 90.129) |  | 2.0 | No |  | AT7XPTANK48H | 2 | Co-extruded nylon = exempt material | Injection molded | NBR | Inherently Low/Zero Perm Material | N/A | N/A
HItachi Koki USA LTD | AT7XPTANK50H | Tank | 2010 | 2010-06-11 | T7X-EVAPNR-0A-17 | 90 (Small SI HH only) | New Submission | U-U-176-0048 | CARB TANK ONLY TEST (40CFR 90.129) |  | 2.0 | No |  | AT7XPTANK50H | 2 | Co-extruded nylon = exempt material | Injection molded | NBR | Inherently Low/Zero Perm Material | N/A | N/A
HITACHI KOKI USA, LTD. | 9T7XPTANK28H | Tank | 2009 | 2009-06-01 | T7X-EVAPNR-09-01 | 90 | New Submission | U-U-137-0028 | CARB TANK ONLY TEST | 0 | 2.0 g/m^2/day | No | 0 | U-U-137-0028 | 2 years | HDPE | Blow-molded | N/A | Post process barrier coating | Cap not tested (for tanks covered by CARB EO only) | N/A
HITACHI KOKI USA, LTD. | 9T7XPTANK38H | Tank | 2009 | 2009-06-01 | T7X-EVAPNR-09-02 | 90 | New Submission | U-U-137-0038 | CARB TANK ONLY TEST | 0 | 2.0 g/m^2/day | No | 0 | U-U-137-0038 | 2 years | HDPE | Blow-molded | N/A | Post process barrier coating | N/A | N/A
HITACHI KOKI USA, LTD. | 9T7XPTANK40H | Tank | 2009 | 2009-06-01 | T7X-EVAPNR-09-03 | 90 | New Submission | U-U-137-0040 | CARB TANK ONLY TEST | 0 | 2.0 g/m^2/day | No | 0 | U-U-137-0040 | 2 years | HDPE | Blow-molded | N/A | Post process barrier coating | N/A | N/A
HITACHI KOKI USA, LTD. | 9T7XPTANK46H | Tank | 2009 | 2009-06-01 | T7X-EVAPNR-09-04 | 90 | New Submission | U-U-137-0046 | CARB TANK ONLY TEST | 0 | 2.0 g/m^2/day | No | 0 | U-U-137-0046 | 2 years | HDPE | Blow-molded | N/A | Post process barrier coating | N/A | N/A
HITACHI KOKI USA, LTD. | 9T7XPTANK42H | Tank | 2009 | 2009-06-01 | T7X-EVAPNR-09-05 | 90 | New Submission | U-U-137-0042 | CARB TANK ONLY TEST | 0 | 2.0 g/m^2/day | No | 0 | U-U-137-0042 | 2 years | STRUCTURALLY INTEGRATED NYLON | Injection molded | N/A | Inherently Low/Zero Perm Material | N/A | N/A
HITACHI KOKI USA, LTD. | 9T7XPTANK34H | Tank | 2009 | 2009-06-01 | T7X-EVAPNR-09-06 | 90 | New Submission | U-U-137-0034 | CARB TANK ONLY TEST | 0 | 2.0 g/m^2/day | No | 0 | U-U-137-0034 | 2 years | HDPE | Blow-molded | N/A | Post process barrier coating | N/A | N/A
HITACHI KOKI USA, LTD. | 9T7XPTANK44H | Tank | 2009 | 2009-06-01 | T7X-EVAPNR-09-07 | 90 | New Submission | U-U-137-0044 | CARB TANK ONLY TEST | 0 | 2.0 g/m^2/day | No | 0 | U-U-137-0044 | 2 years | HDPE | Blow-molded | N/A | Post process barrier coating | N/A | N/A
HITACHI KOKI USA, LTD. | 9T7XPTANK30H | Tank | 2009 | 2009-06-01 | T7X-EVAPNR-09-08 | 90 | New Submission | U-U-137-0030 | CARB TANK ONLY TEST | 0 | 2.0 g/m^2/day | No | 0 | U-U-137-0030 | 2 years | HDPE | Blow-molded | N/A | Post process barrier coating | N/A | N/A
HITACHI KOKI USA, LTD. | 9T7XPTANK36H | Tank | 2009 | 2009-06-01 | T7X-EVAPNR-09-09 | 90 | New Submission | U-U-137-0036 | CARB TANK ONLY TEST | 0 | 2.0 g/m^2/day | No | 0 | U-U-137-0036 | 2 years | STRUCTURALLY INTEGRATED NYLON | Injection molded | N/A | Inherently Low/Zero Perm Material | N/A | N/A
HITACHI KOKI USA, LTD. | 9T7XPTANK00H | Tank | 2009 | 2009-06-01 | T7X-EVAPNR-09-10 | 90 | New Submission | U-U-176-0008 | CARB TANK ONLY TEST | 0 | 2.0 g/m^2/day | No | 0 | U-U-176-0008 | 2 years | STRUCTURALLY INTEGRATED NYLON | Injection molded | N/A | Inherently Low/Zero Perm Material | N/A | N/A
HOMELITE Consumer Products Inc. | 9HCPPTANKH01 | Tank | 2009 | 2009-01-06 | HCP-EVAPNR-09-02 | 90 | New Submission | Q-07-002 | CARB TANK ONLY TEST | 2.02 | 2.0 g/m^2/day | No | 0 | E.O. Q-07-002 | 2 years | Plastic | Blow-molded | N/A | Barrier surface treatment | Cap not tested (for tanks covered by CARB EO only)
HOMELITE Consumer Products Inc. | 9HCPPTANKH01 | Tank | 2009 |  | HCP-EVAPNR-09-02 | 90 | Running Change | Q-07-002 | CARB TANK ONLY TEST | 0 | 2.0 g/m^2/day | No | 0 | E.O. Q-07-002 | 2 years | Plastic | Blow-molded | N/A | Barrier surface treatment | Cap not tested (for tanks covered by CARB EO only)
HONDA | 9HNXPTANKC25 | Tank | 2009 | 2009-01-05 | HNX-EVAPNR-09-01 | 90 | New Submission | U-U-001-0395 | CARB TANK ONLY TEST | 0.7 | 2.0 | Yes | 2 | N/A | 2 years | Plastic | Blow-molded | N/A | Barrier surface treatment | Cap not tested (for tanks covered by CARB EO only)
HONDA | 9HNXPTANKC36 | Tank | 2009 | 2009-01-05 | HNX-EVAPNR-09-02 | 90 | New Submission | U-U-001-0396 | CARB TANK ONLY TEST | 0.7 | 2.0 | Yes | 2 | N/A | 2 years | Plastic | Blow-molded | N/A | Barrier surface treatment | Cap not tested (for tanks covered by CARB EO only)
HONDA | 9HNXPTANKC49 | Tank | 2009 | 2009-01-05 | HNX-EVAPNR-09-03 | 90 | New Submission | U-U-001-0384 | CARB TANK ONLY TEST | 0.7 | 2.0 | Yes | 2 | N/A | 2 years | Plastic | Blow-molded | N/A | Barrier surface treatment | Cap not tested (for tanks covered by CARB EO only)
HONDA | 9HNXPTANKC57 | Tank | 2009 | 2009-01-05 | HNX-EVAPNR-09-04 | 90 | New Submission | U-U-001-0385 | CARB TANK ONLY TEST | 0.7 | 2.0 | Yes | 2 | N/A | 2 years | Plastic | Blow-molded | N/A | Barrier surface treatment | Cap not tested (for tanks covered by CARB EO only)
HONDA | 9HNXPTANKC36 | Tank | 2009 | 2009-06-16 | HNX-EVAPNR-09-02 | 90 | Correction | U-U-001-0396 | CARB TANK ONLY TEST | 0.7 | 2.0 | No |  | N/A | 2 years | Plastic | Blow-molded | N/A | Barrier surface treatment | Cap not tested (for tanks covered by CARB EO only)
HONDA | 9HNXPTANKC49 | Tank | 2009 | 2009-06-16 | HNX-EVAPNR-09-03 | 90 | Correction | U-U-001-0384 | CARB TANK ONLY TEST | 0.7 | 2.0 | No |  | N/A | 2 years | Plastic | Blow-molded | N/A | Barrier surface treatment | Cap not tested (for tanks covered by CARB EO only)
HONDA | 9HNXPTANKC57 | Tank | 2009 | 2009-06-16 | HNX-EVAPNR-09-04 | 90 | Correction | U-U-001-0385 | CARB TANK ONLY TEST | 0.7 | 2.0 | No |  | N/A | 2 years | Plastic | Blow-molded | N/A | Barrier surface treatment | Cap not tested (for tanks covered by CARB EO only)
HONDA | 9HNXPTANKC25 | Tank | 2009 | 2009-06-16 | HNX-EVAPNR-09-01 | 90 | Correction | U-U-001-0395 | CARB TANK ONLY TEST | 0.7 | 2.0 | No |  | N/A | 2 years | Plastic | Blow-molded | N/A | Barrier surface treatment | Cap not tested (for tanks covered by CARB EO only)
HONDA | AHNXPTANK01A | Tank | 2010 | 2009-11-03 | HNX-EVAPNR-0A-05 | 1060 | New Submission |  | 40CFR 1060.103 | 0.4 | 1.5 | No |  | N/A | 2 | Plastic | Blow-molded | N/A | Inherently Low/Zero Perm Material | Tank testing included cap
HONDA | AHNXPTANK02A | Tank | 2010 | 2009-11-03 | HNX-EVAPNR-0A-06 | 1060 | New Submission |  | 40CFR 1060.103 | 0.4 | 1.5 | No |  | N/A | 2 | Plastic | Blow-molded | N/A | Inherently Low/Zero Perm Material | Tank testing included cap
HONDA | AHNXPTANK02B | Tank | 2010 | 2009-11-03 | HNX-EVAPNR-0A-07 | 1060 | New Submission |  | 40CFR 1060.103 | 0.8 | 1.5 | No |  | N/A | 2 | Plastic | Blow-molded | N/A | Inherently Low/Zero Perm Material | Tank testing included cap
HONDA | BHNXPTANK01A | Tank | 2011 | 2010-08-04 | HNX-EVAPNR-0B-07 | 1060 | New Submission |  | 40CFR 1060.103 | 0.4 | 1.5 | No |  | HONDA Z6JA , HONDA Z6KA | 2 | Plastic | Blow-molded | N/A | Inherently Low/Zero Perm Material | Tank testing included cap
HONDA | BHNXPTANK02A | Tank | 2011 | 2010-08-04 | HNX-EVAPNR-0B-08 | 1060 | New Submission |  | 40CFR 1060.103 | 0.4 | 1.5 | No |  | HONDA Z4CA | 2 | Plastic | Blow-molded | N/A | Inherently Low/Zero Perm Material | Tank testing included cap
HONDA | BHNXPTANK02B | Tank | 2011 | 2010-08-04 | HNX-EVAPNR-0B-09 | 1060 | New Submission |  | 40CFR 1060.103 | 0.8 | 1.5 | No |  | HONDA Z4DA | 2 | Plastic | Blow-molded | N/A | Inherently Low/Zero Perm Material | Tank testing included cap
Husqvarna AB, Sweden | 9HVXPTANK001 | Tank | 2009 | 2009-01-21 | HVX-EVAPNR-09-01 | 90 | New Submission | U-U-019-0053 | CARB TANK ONLY TEST | 1.1 | 2.0 g/m^2/day | No |  | 5039108 | 2 years | Plastic | Blow-molded | NA | Barrier surface treatment | Cap not tested (for tanks covered by CARB EO only)
Husqvarna AB, Sweden | 9HVXPTANK004 | Tank | 2009 | 2009-01-21 | HVX-EVAPNR-09-02 | 90 | New Submission | U-U-019-0061 | CARB TANK ONLY TEST | 0.7 | 2.0 g/m^2/day | No |  | Lot# ex. AO804302 | 2 years | Plastic | Blow-molded | NA | Barrier surface treatment | Cap not tested (for tanks covered by CARB EO only)
Husqvarna AB, Sweden | 9HVXPTANK002 | Tank | 2009 | 2009-01-21 | HVX-EVAPNR-09-03 | 90 | New Submission | U-U-019-0055 | CARB TANK ONLY TEST | 1.1 | 2.0 g/m^2/day | No |  | 5371161 | 2 years | Plastic | Blow-molded | NA | Barrier surface treatment | Cap not tested (for tanks covered by CARB EO only)
Husqvarna AB, Sweden | 9HVXPTANK005 | Tank | 2009 | 2009-01-21 | HVX-EVAPNR-09-04 | 90 | New Submission | U-U-019-0063 | CARB TANK ONLY TEST | 0.34 | 2.0 g/m^2/day | No |  | 5443288 | 2 years | Nylon | Injection molded | NA | Inherently Low/Zero Perm Material | Cap not tested (for tanks covered by CARB EO only)
Husqvarna AB, Sweden | 9HVXPTANK003 | Tank | 2009 | 2009-01-21 | HVX-EVAPNR-09-05 | 90 | New Submission | U-U-019-0059 | CARB TANK ONLY TEST | 1.1 | 2.0 g/m^2/day | No |  | 5039847 | 2 years | Plastic | Blow-molded | NA | Barrier surface treatment | Cap not tested (for tanks covered by CARB EO only)
Husqvarna AB, Sweden | AHVXPTANK007 | Tank | 2010 | 2010-02-01 | HVX-EVAPNR-0A-01 | 90 (Small SI HH only) | New Submission | U-U-025-0108 | CARB TANK ONLY TEST (40CFR 90.129) | 0.1 | 2.0 g/m^2/day | No |  | 264760 | 2 years | Plastic | Blow-molded | N/A | Barrier surface treatment | Cap not tested (for tanks covered by CARB EO only)
Husqvarna AB, Sweden | AHVXPTANK004 | Tank | 2010 | 2010-02-01 | HVX-EVAPNR-0A-02 | 90 (Small SI HH only) | New Submission | U-U-019-0073 | CARB TANK ONLY TEST (40CFR 90.129) | 0.7 | 2.0 g/m^2/day | No |  | Lot# 2 Letters + 6 Numerals | 2 years | Plastic | Blow-molded | N/A | Barrier surface treatment | Cap not tested (for tanks covered by CARB EO only)
Husqvarna AB, Sweden | AHVXPTANK002 | Tank | 2010 | 2010-02-01 | HVX-EVAPNR-0A-03 | 90 (Small SI HH only) | New Submission | U-U-019-0081 | CARB TANK ONLY TEST (40CFR 90.129) | 1.1 | 2.0 g/m^2/day | No |  | 5371161 | 2 years | Plastic | Blow-molded | N/A | Barrier surface treatment | Cap not tested (for tanks covered by CARB EO only)
Husqvarna AB, Sweden | AHVXPTANK005 | Tank | 2010 | 2010-02-01 | HVX-EVAPNR-0A-04 | 90 (Small SI HH only) | New Submission | U-U-019-0075 | CARB TANK ONLY TEST (40CFR 90.129) | 0.34 | 2.0 g/m^2/day | No |  | 5443288 | 2 years | Nylon | Injection molded | N/A | No Barrier | Cap not tested (for tanks covered by CARB EO only)
Husqvarna AB, Sweden | AHVXPTANK006 | Tank | 2010 | 2010-02-01 | HVX-EVAPNR-0A-05 | 90 (Small SI HH only) | New Submission | U-U-019-0083 | CARB TANK ONLY TEST (40CFR 90.129) | 0.26 | 2.0 g/m^2/day | No |  | 5444685 | 2 years | Nylon | Injection molded | N/A | No Barrier | Cap not tested (for tanks covered by CARB EO only)
Husqvarna Consumer Outdoor Products N.A., Inc. | 9PWEPTANK001 | Tank | 2009 | 2008-12-18 | PWE-EVAPNR-09-01 | 90 | New Submission | C-U-07-004 | CARB TANK ONLY TEST |  | 2.0 g/m^2/day | No |  | C-U-07-004 | 2 years | Plastic | Blow-molded | Not Applicable | Barrier surface treatment | Permeation level calculated based on an FEL for a certified fuel cap (list the fuel cap FEL below)
Husqvarna Consumer Outdoor Products N.A., Inc. | 9PWEPTANK002 | Tank | 2009 | 2008-12-18 | PWE-EVAPNR-09-02 | 90 | New Submission | U-U-013-0045 | CARB TANK ONLY TEST | 0.69 | 2.0 g/m^2/day | No |  | 9066-334501 | 2 years | Plastic | Blow-molded | Not Applicable | Barrier surface treatment | Cap not tested (for tanks covered by CARB EO only)
Husqvarna Consumer Outdoor Products N.A., Inc. | 9PWEPTANK003 | Tank | 2009 | 2008-12-18 | PWE-EVAPNR-09-03 | 90 | New Submission | U-U-013-0050 | CARB TANK ONLY TEST | 1.95 | 2.0 g/m^2/day | No |  | 9066-311001 | 2 years | Plastic | Blow-molded | Not Applicable | Barrier surface treatment | Cap not tested (for tanks covered by CARB EO only)
Husqvarna Consumer Outdoor Products N.A., Inc. | 9PWEPTANK004 | Tank | 2009 | 2008-12-18 | PWE-EVAPNR-09-04 | 90 | New Submission | U-U-013-0053 | CARB TANK ONLY TEST | 0.9 | 2.0 g/m^2/day | No |  | 9066-320401 | 2 years | Plastic | Blow-molded | Not Applicable | Barrier surface treatment | Cap not tested (for tanks covered by CARB EO only)
Husqvarna Consumer Outdoor Products N.A., Inc. | 9PWEPTANK001 | Tank | 2009 |  | PWE-EVAPNR-09-01 | 90 | Running Change | C-U-07-004 | CARB TANK ONLY TEST |  | 2.0 g/m^2/day | No |  | C-U-07-004 | 2 years | Plastic | Blow-molded | Not Applicable | Barrier surface treatment | Cap not tested (for tanks covered by CARB EO only)
Husqvarna Consumer Outdoor Products N.A., Inc. | 9PWEPTANK001 | Tank | 2009 |  | PWE-EVAPNR-09-01 | 90 (Small SI HH only) | Running Change | C-U-07-004 | CARB TANK ONLY TEST (40CFR 90.129) |  | 2.0 g/m^2/day | No |  | C-U-07-004 | 2 years | Plastic | Blow-molded | Not Applicable | Barrier surface treatment | Cap not tested (for tanks covered by CARB EO only)
Husqvarna Consumer Outdoor Products N.A., Inc. | APWEPTANK001 | Tank | 2010 | 2009-11-05 | PWE-EVAPNR-0A-01 | 90 (Small SI HH only) | New Submission | C-U-07-004 | CARB TANK ONLY TEST (40CFR 90.129) |  | 2.0 | No |  | C-U-07-004 | 2 | Plastic | Blow-molded | Not Applicable | Barrier surface treatment | Cap not tested (for part 90 tanks covered by CARB EO only)
Husqvarna Consumer Outdoor Products N.A., Inc. | APWEPTANK002 | Tank | 2010 | 2009-11-05 | PWE-EVAPNR-0A-02 | 90 (Small SI HH only) | New Submission | U-U-013-0045 | CARB TANK ONLY TEST (40CFR 90.129) |  | 2.0 | No |  | 9066-334501 | 2 | Plastic | Blow-molded | Not Applicable | Barrier surface treatment | Cap not tested (for part 90 tanks covered by CARB EO only)
Husqvarna Consumer Outdoor Products N.A., Inc. | APWEPTANK003 | Tank | 2010 | 2009-11-05 | PWE-EVAPNR-0A-03 | 90 (Small SI HH only) | New Submission | U-U-013-0050 | CARB TANK ONLY TEST (40CFR 90.129) |  | 2.0 | No |  | 9066-311001 | 2 | Plastic | Blow-molded | Not Applicable | Barrier surface treatment | Cap not tested (for part 90 tanks covered by CARB EO only)
Husqvarna Consumer Outdoor Products N.A., Inc. | APWEPTANK004 | Tank | 2010 | 2009-11-05 | PWE-EVAPNR-0A-04 | 90 (Small SI HH only) | New Submission | U-U-013-0053 | CARB TANK ONLY TEST (40CFR 90.129) |  | 2.0 | No |  | 9066-320401 | 2 | Plastic | Blow-molded | Not Applicable | Barrier surface treatment | Cap not tested (for part 90 tanks covered by CARB EO only)
Husqvarna Consumer Outdoor Products N.A., Inc. | APWEPTANK005 | Tank | 2010 | 2009-11-05 | PWE-EVAPNR-0A-05 | 1060 | New Submission |  | 40CFR 1060.103 | 2 | 2.5 | No |  | 9066-320401 | 2 | Fiberglass | Nylon Welded Tank | Not Applicable | Inherently Low/Zero Perm Material | Tank testing included cap
Husqvarna Consumer Outdoor Products N.A., Inc. | APWEPTANK001 | Tank | 2010 |  | PWE-EVAPNR-0A-01 | 90 (Small SI HH only) | Running Change | C-U-07-004 | CARB TANK ONLY TEST (40CFR 90.129) |  | 2.0 | No |  | C-U-07-004 | 2 | Plastic | Blow-molded | Not Applicable | Barrier surface treatment | Cap not tested (for part 90 tanks covered by CARB EO only)
Husqvarna Consumer Outdoor Products N.A., Inc. | APWEPTANK003 | Tank | 2010 |  | PWE-EVAPNR-0A-03 | 90 (Small SI HH only) | Running Change | U-U-013-0050 | CARB TANK ONLY TEST (40CFR 90.129) |  | 2.0 | No |  | 9066-311001 | 2 | Plastic | Blow-molded | Not Applicable | Barrier surface treatment | Cap not tested (for part 90 tanks covered by CARB EO only)
Husqvarna Consumer Outdoor Products N.A., Inc. | APWEPTANK001 | Tank | 2010 |  | PWE-EVAPNR-0A-01 | 90 (Small SI HH only) | Running Change | C-U-07-004 | CARB TANK ONLY TEST (40CFR 90.129) |  | 2.0 | No |  | C-U-07-004 | 2 | Plastic | Blow-molded | Not Applicable | Barrier surface treatment | Cap not tested (for part 90 tanks covered by CARB EO only)
Husqvarna Consumer Outdoor Products N.A., Inc. | APWEPTANK001 | Tank | 2010 |  | PWE-EVAPNR-0A-01 | 90 (Small SI HH only) | Running Change | C-U-07-004 | CARB TANK ONLY TEST (40CFR 90.129) |  | 2.0 | No |  | C-U-07-004 | 2 | Plastic | Blow-molded | Not Applicable | Barrier surface treatment | Cap not tested (for part 90 tanks covered by CARB EO only)
Husqvarna Zenoah Co., Ltd. | 9HQZPTANKYZK | Tank | 2009 | 2009-02-02 | HQZ-EVAPNR-09-01 | 90 | New Submission | C-U-06-024 | CARB TANK ONLY TEST | 0 | 2.0 g/m^2/day | No | 0 | C-U-06-024 | 2 years | Plastic | Blow-molded | N/A | Barrier surface treatment | Cap not tested (for tanks covered by CARB EO only) | N/A
Husqvarna Zenoah Co., Ltd. | 9HQZPTANKYZT | Tank | 2009 | 2009-02-02 | HQZ-EVAPNR-09-02 | 90 | New Submission | Q-07-012, C-U-06-026 | CARB TANK ONLY TEST | 0 | 2.0 g/m^2/day | No | 0 | Q-07-012 or C-U-06-026 | 2 years | Plastic | Blow-molded | N/A | Post process barrier coating | Cap not tested (for tanks covered by CARB EO only) | N/A
Husqvarna Zenoah Co., Ltd. | 9HQZPTANKYZB | Tank | 2009 | 2009-02-02 | HQZ-EVAPNR-09-03 | 90 | New Submission | C-U-06-025 | CARB TANK ONLY TEST | 0 | 2.0 g/m^2/day | No | 0 | C-U-06-025 | 2 years | Plastic | Blow-molded | N/A | Post process barrier coating | Cap not tested (for tanks covered by CARB EO only) | N/A
Husqvarna Zenoah Co., Ltd. | 9HQZPTANKYZS | Tank | 2009 | 2009-02-02 | HQZ-EVAPNR-09-04 | 90 | New Submission | C-U-06-022 | CARB TANK ONLY TEST | 0 | 2.0 g/m^2/day | No | 0 | C-U-06-022 | 2 years | Plastic | Blow-molded | N/A | Post process barrier coating | Cap not tested (for tanks covered by CARB EO only) | N/A
Husqvarna Zenoah Co., Ltd. | 9HQZPTANK4BH | Tank | 2009 | 2009-05-04 | HQZ-EVAPNR-09-05 | 90 | New Submission | U-U-016-0151 & U-U-016-0152 | CARB TANK ONLY TEST | 0.9 | 2.0 g/m^2/day | No | 0 | HZT3 | 2 years | Plastic | Blow-molded | N/A | Post process barrier coating
Husqvarna Zenoah Co., Ltd. | 9HQZPTANK4BN | Tank | 2009 | 2009-05-04 | HQZ-EVAPNR-09-06 | 90 | New Submission | U-U-016-0154 & U-U-016-0155 | CARB TANK ONLY TEST | 0.9 | 2.0 g/m^2/day | No | 0 | HZT3 | 2 years | Plastic | Blow-molded | N/A | Post process barrier coating
Husqvarna Zenoah Co., Ltd. | 9HQZPTANK4XY | Tank | 2009 | 2009-05-04 | HQZ-EVAPNR-09-07 | 90 | New Submission | U-U-016-0148 & U-U-016-0149 | CARB TANK ONLY TEST | 1.1 | 2.0 g/m^2/day | No | 0 | HZT3 | 2 years | Plastic | Blow-molded | N/A | Post process barrier coating
Husqvarna Zenoah Co., Ltd. | 9HQZPTANK4BU | Tank | 2009 | 2009-05-04 | HQZ-EVAPNR-09-08 | 90 | New Submission | U-U-016-0145 & U-U-016-0146 | CARB TANK ONLY TEST | 1.1 | 2.0 g/m^2/day | No | 0 | HZT3 | 2 years | Plastic | Blow-molded | N/A | Post process barrier coating
Husqvarna Zenoah Co., Ltd. | 9HQZPTANK4BK | Tank | 2009 | 2009-05-04 | HQZ-EVAPNR-09-09 | 90 | New Submission | U-U-016-0157 & U-U-016-0158 | CARB TANK ONLY TEST | 1.7 | 2.0 g/m^2/day | No | 0 | HZT2 | 2 years | Plastic | Blow-molded | N/A | Post process barrier coating
Husqvarna Zenoah Co., Ltd. | 9HQZPTANK5BP | Tank | 2009 | 2009-05-04 | HQZ-EVAPNR-09-10 | 90 | New Submission | U-U-016-0163 & U-U-016-0164 | CARB TANK ONLY TEST | 1.7 | 2.0 g/m^2/day | No | 0 | HZT1 or HZT2 | 2 years | Plastic | Blow-molded | N/A | Post process barrier coating
Husqvarna Zenoah Co., Ltd. | 9HQZPTANK5BQ | Tank | 2009 | 2009-05-04 | HQZ-EVAPNR-09-11 | 90 | New Submission | U-U-016-0169 & U-U-016-0170 | CARB TANK ONLY TEST | 1.7 | 2.0 g/m^2/day | No | 0 | HZT2 | 2 years | Plastic | Blow-molded | N/A | Post process barrier coating
Husqvarna Zenoah Co., Ltd. | 9HQZPTANK5PQ | Tank | 2009 | 2009-05-04 | HQZ-EVAPNR-09-12 | 90 | New Submission | U-U-016-0172 & U-U-016-0173 | CARB TANK ONLY TEST | 0.9 | 2.0 g/m^2/day | No | 0 | HZT3 | 2 years | Plastic | Blow-molded | N/A | Post process barrier coating
Husqvarna Zenoah Co., Ltd. | 9HQZPTANK5BR | Tank | 2009 | 2009-05-04 | HQZ-EVAPNR-09-13 | 90 | New Submission | Q-09-010 | CARB TANK ONLY TEST | 0 | 2.0 g/m^2/day | No | 0 | HZT1 | 2 years | Plastic | Blow-molded | N/A | Post process barrier coating
Husqvarna Zenoah Co., Ltd. | 9HQZPTANK5BE | Tank | 2009 | 2009-05-04 | HQZ-EVAPNR-09-14 | 90 | New Submission | U-U-016-0166 & U-U-0166-0167 | CARB TANK ONLY TEST | 1.7 | 2.0 g/m^2/day | No | 0 | HZT1 or HZT2 | 2 years | Plastic | Blow-molded | N/A | Post process barrier coating
Husqvarna Zenoah Co., Ltd. | 9HQZPTANK4NO | Tank | 2009 | 2009-05-04 | HQZ-EVAPNR-09-15 | 90 | New Submission | U-U-016-0160 & U-U-016-0161 | CARB TANK ONLY TEST | 0.9 | 2.0 g/m^2/day | No | 0 | HZT3 | 2 years | Plastic | Blow-molded | N/A | Post process barrier coating
Husqvarna Zenoah Co., Ltd. | 9HQZPTANK4BF | Tank | 2009 | 2009-05-04 | HQZ-EVAPNR-09-16 | 90 | New Submission | U-U-016-0135 | CARB TANK ONLY TEST | 0.9 | 2.0 g/m^2/day | No | 0 | HZT1 | 2 years | Plastic | Blow-molded | N/A | Post process barrier coating
Husqvarna Zenoah Co., Ltd. | AHQZPTANKYZT | Tank | 2010 | 2010-01-05 | HQZ-EVAPNR-0A-02 | 90 (Small SI HH only) | New Submission | Q-07-012, C-U-06-026 | CARB TANK ONLY TEST (40CFR 90.129) |  | 2.0 | No | 0 | Q-07-012 or C-U-06-026 | 2 | Plastic | Blow-molded | N/A | Post process barrier coating | Cap not tested (for part 90 tanks covered by CARB EO only) | N/A
Husqvarna Zenoah Co., Ltd. | AHQZPTANKYZB | Tank | 2010 | 2010-01-05 | HQZ-EVAPNR-0A-03 | 90 (Small SI HH only) | New Submission | C-U-06-025 | CARB TANK ONLY TEST (40CFR 90.129) |  | 2.0 | No | 0 | C-U-06-025 | 2 | Plastic | Blow-molded | N/A | Post process barrier coating | Cap not tested (for part 90 tanks covered by CARB EO only) | N/A
Husqvarna Zenoah Co., Ltd. | AHQZPTANKYZS | Tank | 2010 | 2010-01-05 | HQZ-EVAPNR-0A-04 | 90 (Small SI HH only) | New Submission | C-U-06-022 | CARB TANK ONLY TEST (40CFR 90.129) |  | 2.0 | No | 0 | C-U-06-022 | 2 | Plastic | Blow-molded | N/A | Post process barrier coating | Cap not tested (for part 90 tanks covered by CARB EO only) | N/A
Husqvarna Zenoah Co., Ltd. | AHQZPTANK4BH | Tank | 2010 | 2010-01-05 | HQZ-EVAPNR-0A-06 | 90 (Small SI HH only) | New Submission | U-U-016-0151 & U-U-016-0152 | CARB TANK ONLY TEST (40CFR 90.129) |  | 2.0 | No | 0 | HZT3 | 2 | Plastic | Blow-molded | N/A | Post process barrier coating | Cap not tested (for part 90 tanks covered by CARB EO only) | N/A
Husqvarna Zenoah Co., Ltd. | AHQZPTANK4BN | Tank | 2010 | 2010-01-05 | HQZ-EVAPNR-0A-07 | 90 (Small SI HH only) | New Submission | U-U-016-0154 & U-U-016-0155 | CARB TANK ONLY TEST (40CFR 90.129) |  | 2.0 | No | 0 | HZT3 | 2 | Plastic | Blow-molded | N/A | Post process barrier coating | Cap not tested (for part 90 tanks covered by CARB EO only) | N/A
Husqvarna Zenoah Co., Ltd. | AHQZPTANK4XY | Tank | 2010 | 2010-01-05 | HQZ-EVAPNR-0A-08 | 90 (Small SI HH only) | New Submission | U-U-016-0148 & U-U-016-0149 | CARB TANK ONLY TEST (40CFR 90.129) |  | 2.0 | No | 0 | HZT1 or HZT3 | 2 | Plastic | Blow-molded | N/A | Post process barrier coating | Cap not tested (for part 90 tanks covered by CARB EO only) | N/A
Husqvarna Zenoah Co., Ltd. | AHQZPTANK4BU | Tank | 2010 | 2010-01-05 | HQZ-EVAPNR-0A-09 | 90 (Small SI HH only) | New Submission | U-U-016-0145 & U-U-016-0146 | CARB TANK ONLY TEST (40CFR 90.129) |  | 2.0 | No | 0 | HZT1 or HZT3 | 2 | Plastic | Blow-molded | N/A | Post process barrier coating | Cap not tested (for part 90 tanks covered by CARB EO only) | N/A
Husqvarna Zenoah Co., Ltd. | AHQZPTANK4BK | Tank | 2010 | 2010-01-05 | HQZ-EVAPNR-0A-10 | 90 (Small SI HH only) | New Submission | U-U-016-0157 & U-U-016-0158 | CARB TANK ONLY TEST (40CFR 90.129) |  | 2.0 | No | 0 | HZT2 | 2 | Plastic | Blow-molded | N/A | Post process barrier coating | Cap not tested (for part 90 tanks covered by CARB EO only) | N/A
Husqvarna Zenoah Co., Ltd. | AHQZPTANK5BP | Tank | 2010 | 2010-01-05 | HQZ-EVAPNR-0A-11 | 90 (Small SI HH only) | New Submission | U-U-016-0163 & U-U-016-0164 | CARB TANK ONLY TEST (40CFR 90.129) |  | 2.0 | No | 0 | HZT1 or HZT2 | 2 | Plastic | Blow-molded | N/A | Post process barrier coating | Cap not tested (for part 90 tanks covered by CARB EO only) | N/A
Husqvarna Zenoah Co., Ltd. | AHQZPTANK5BQ | Tank | 2010 | 2010-01-05 | HQZ-EVAPNR-0A-12 | 90 (Small SI HH only) | New Submission | U-U-016-0169 & U-U-016-0170 | CARB TANK ONLY TEST (40CFR 90.129) |  | 2.0 | No | 0 | HZT2 | 2 | Plastic | Blow-molded | N/A | Post process barrier coating | Cap not tested (for part 90 tanks covered by CARB EO only) | N/A
Husqvarna Zenoah Co., Ltd. | AHQZPTANK5PQ | Tank | 2010 | 2010-01-05 | HQZ-EVAPNR-0A-13 | 90 (Small SI HH only) | New Submission | U-U-016-0172 & U-U-016-0173 | CARB TANK ONLY TEST (40CFR 90.129) |  | 2.0 | No | 0 | HZT3 | 2 | Plastic | Blow-molded | N/A | Post process barrier coating | Cap not tested (for part 90 tanks covered by CARB EO only) | N/A
Husqvarna Zenoah Co., Ltd. | AHQZPTANK5BE | Tank | 2010 | 2010-01-05 | HQZ-EVAPNR-0A-14 | 90 (Small SI HH only) | New Submission | U-U-016-0166 & U-U-016-0167 | CARB TANK ONLY TEST (40CFR 90.129) |  | 2.0 | No | 0 | HZT1 or HZT2 | 2 | Plastic | Blow-molded | N/A | Post process barrier coating | Cap not tested (for part 90 tanks covered by CARB EO only) | N/A
Husqvarna Zenoah Co., Ltd. | AHQZPTANK4NO | Tank | 2010 | 2010-01-05 | HQZ-EVAPNR-0A-15 | 90 (Small SI HH only) | New Submission | U-U-016-0160 & U-U-016-0161 | CARB TANK ONLY TEST (40CFR 90.129) |  | 2.0 | No | 0 | HZT3 | 2 | Plastic | Blow-molded | N/A | Post process barrier coating | Cap not tested (for part 90 tanks covered by CARB EO only) | N/A
Husqvarna Zenoah Co., Ltd. | AHQZPTANK4BF | Tank | 2010 | 2010-01-05 | HQZ-EVAPNR-0A-16 | 90 (Small SI HH only) | New Submission | U-U-016-0135 | CARB TANK ONLY TEST (40CFR 90.129) |  | 2.0 | No | 0 | HZT3 | 2 | Plastic | Blow-molded | N/A | Post process barrier coating | Cap not tested (for part 90 tanks covered by CARB EO only) | N/A
Husqvarna Zenoah Co., Ltd. | AHQZPTANKHZ1 | Tank | 2010 | 2010-01-07 | HQZ-EVAPNR-0A-05 | 90 (Small SI HH only) | New Submission | Q-09-010 | CARB TANK ONLY TEST (40CFR 90.129) |  | 2.0 | No | 0 | HZT1 | 2 | Plastic | Blow-molded | N/A | Post process barrier coating | Cap not tested (for part 90 tanks covered by CARB EO only) | N/A
Husqvarna Zenoah Co., Ltd. | AHQZPTANKYZK | Tank | 2010 | 2010-01-11 | HQZ-EVAPNR-0A-01 | 90 (Small SI HH only) | New Submission | C-U-06-024 | CARB TANK ONLY TEST (40CFR 90.129) |  | 2.0 | No | 0 | C-U-06-024 | 2 | Plastic | Blow-molded | N/A | Post process barrier coating | Cap not tested (for part 90 tanks covered by CARB EO only) | N/A
Husqvarna Zenoah Co., Ltd. | AHQZPTANKHZ1 | Tank | 2010 |  | HQZ-EVAPNR-0A-05 | 90 (Small SI HH only) | Running Change | Q-09-010 | CARB TANK ONLY TEST (40CFR 90.129) |  | 2.0 | No | 0 | HZT1 | 2 | Plastic | Blow-molded | N/A | Post process barrier coating | Cap not tested (for part 90 tanks covered by CARB EO only) | N/A
Husqvarna Zenoah Co., Ltd. | AHQZPTANK4BH | Tank | 2010 |  | HQZ-EVAPNR-0A-06 | 90 (Small SI HH only) | Running Change | U-U-016-0151 & U-U-016-0152 | CARB TANK ONLY TEST (40CFR 90.129) |  | 2.0 | No | 0 | HZT3 | 2 | Plastic | Blow-molded | N/A | Post process barrier coating | Cap not tested (for part 90 tanks covered by CARB EO only) | N/A
Husqvarna Zenoah Co., Ltd. | AHQZPTANK4BN | Tank | 2010 |  | HQZ-EVAPNR-0A-07 | 90 (Small SI HH only) | Running Change | U-U-016-0154 & U-U-016-0155 | CARB TANK ONLY TEST (40CFR 90.129) |  | 2.0 | No | 0 | HZT3 | 2 | Plastic | Blow-molded | N/A | Post process barrier coating | Cap not tested (for part 90 tanks covered by CARB EO only) | N/A
Husqvarna Zenoah Co., Ltd. | AHQZPTANK4XY | Tank | 2010 |  | HQZ-EVAPNR-0A-08 | 90 (Small SI HH only) | Running Change | U-U-016-0148 & U-U-016-0149 | CARB TANK ONLY TEST (40CFR 90.129) |  | 2.0 | No | 0 | HZT1 or HZT3 | 2 | Plastic | Blow-molded | N/A | Post process barrier coating | Cap not tested (for part 90 tanks covered by CARB EO only) | N/A
Husqvarna Zenoah Co., Ltd. | AHQZPTANK4BU | Tank | 2010 |  | HQZ-EVAPNR-0A-09 | 90 (Small SI HH only) | Running Change | U-U-016-0145 & U-U-016-0146 | CARB TANK ONLY TEST (40CFR 90.129) |  | 2.0 | No | 0 | HZT1 or HZT3 | 2 | Plastic | Blow-molded | N/A | Post process barrier coating | Cap not tested (for part 90 tanks covered by CARB EO only) | N/A
Husqvarna Zenoah Co., Ltd. | AHQZPTANK4BK | Tank | 2010 |  | HQZ-EVAPNR-0A-10 | 90 (Small SI HH only) | Running Change | U-U-016-0157 & U-U-016-0158 | CARB TANK ONLY TEST (40CFR 90.129) |  | 2.0 | No | 0 | HZT2 | 2 | Plastic | Blow-molded | N/A | Post process barrier coating | Cap not tested (for part 90 tanks covered by CARB EO only) | N/A
Husqvarna Zenoah Co., Ltd. | AHQZPTANK5BP | Tank | 2010 |  | HQZ-EVAPNR-0A-11 | 90 (Small SI HH only) | Running Change | U-U-016-0163 & U-U-016-0164 | CARB TANK ONLY TEST (40CFR 90.129) |  | 2.0 | No | 0 | HZT1 or HZT2 | 2 | Plastic | Blow-molded | N/A | Post process barrier coating | Cap not tested (for part 90 tanks covered by CARB EO only) | N/A
Husqvarna Zenoah Co., Ltd. | AHQZPTANK5BQ | Tank | 2010 |  | HQZ-EVAPNR-0A-12 | 90 (Small SI HH only) | Running Change | U-U-016-0169 & U-U-016-0170 | CARB TANK ONLY TEST (40CFR 90.129) |  | 2.0 | No | 0 | HZT2 | 2 | Plastic | Blow-molded | N/A | Post process barrier coating | Cap not tested (for part 90 tanks covered by CARB EO only) | N/A
Husqvarna Zenoah Co., Ltd. | AHQZPTANK5PQ | Tank | 2010 |  | HQZ-EVAPNR-0A-13 | 90 (Small SI HH only) | Running Change | U-U-016-0172 & U-U-016-0173 | CARB TANK ONLY TEST (40CFR 90.129) |  | 2.0 | No | 0 | HZT3 | 2 | Plastic | Blow-molded | N/A | Post process barrier coating | Cap not tested (for part 90 tanks covered by CARB EO only) | N/A
Husqvarna Zenoah Co., Ltd. | AHQZPTANK5BE | Tank | 2010 |  | HQZ-EVAPNR-0A-14 | 90 (Small SI HH only) | Running Change | U-U-016-0166 & U-U-016-0167 | CARB TANK ONLY TEST (40CFR 90.129) |  | 2.0 | No | 0 | HZT1 or HZT2 | 2 | Plastic | Blow-molded | N/A | Post process barrier coating | Cap not tested (for part 90 tanks covered by CARB EO only) | N/A
Husqvarna Zenoah Co., Ltd. | AHQZPTANK4NO | Tank | 2010 |  | HQZ-EVAPNR-0A-15 | 90 (Small SI HH only) | Running Change | U-U-016-0160 & U-U-016-0161 | CARB TANK ONLY TEST (40CFR 90.129) |  | 2.0 | No | 0 | HZT3 | 2 | Plastic | Blow-molded | N/A | Post process barrier coating | Cap not tested (for part 90 tanks covered by CARB EO only) | N/A
Husqvarna Zenoah Co., Ltd. | AHQZPTANK4BF | Tank | 2010 |  | HQZ-EVAPNR-0A-16 | 90 (Small SI HH only) | Running Change | U-U-016-0135 | CARB TANK ONLY TEST (40CFR 90.129) |  | 2.0 | No | 0 | HZT3 | 2 | Plastic | Blow-molded | N/A | Post process barrier coating | Cap not tested (for part 90 tanks covered by CARB EO only) | N/A
Husqvarna Zenoah Co., Ltd. | AHQZPTANKYZK | Tank | 2010 |  | HQZ-EVAPNR-0A-01 | 90 (Small SI HH only) | Running Change | C-U-06-024 | CARB TANK ONLY TEST (40CFR 90.129) |  | 2.0 | No | 0 | C-U-06-024 | 2 | Plastic | Blow-molded | N/A | Post process barrier coating | Cap not tested (for part 90 tanks covered by CARB EO only) | N/A
Husqvarna Zenoah Co., Ltd. | AHQZPTANKYZT | Tank | 2010 |  | HQZ-EVAPNR-0A-02 | 90 (Small SI HH only) | Running Change | Q-07-012, C-U-06-026 | CARB TANK ONLY TEST (40CFR 90.129) |  | 2.0 | No | 0 | Q-07-012 or C-U-06-026 | 2 | Plastic | Blow-molded | N/A | Post process barrier coating | Cap not tested (for part 90 tanks covered by CARB EO only) | N/A
Husqvarna Zenoah Co., Ltd. | AHQZPTANKYZB | Tank | 2010 |  | HQZ-EVAPNR-0A-03 | 90 (Small SI HH only) | Running Change | C-U-06-025 | CARB TANK ONLY TEST (40CFR 90.129) |  | 2.0 | No | 0 | C-U-06-025 | 2 | Plastic | Blow-molded | N/A | Post process barrier coating | Cap not tested (for part 90 tanks covered by CARB EO only) | N/A
Husqvarna Zenoah Co., Ltd. | AHQZPTANKYZS | Tank | 2010 |  | HQZ-EVAPNR-0A-04 | 90 (Small SI HH only) | Running Change | C-U-06-022 | CARB TANK ONLY TEST (40CFR 90.129) |  | 2.0 | No | 0 | C-U-06-022 | 2 | Plastic | Blow-molded | N/A | Post process barrier coating | Cap not tested (for part 90 tanks covered by CARB EO only) | N/A
Inca Molded Products, Inc. | BINCPTANKRLP | Tank | 2011 | 2010-04-15 | INC-EVAPNR-0B-01 | 1060 | New Submission |  | 40CFR 1060.103 | 1.67 | 2.5 | No |  | EPA-INCA-RLP | 10 | Plastic | Rotational molded | Low Permeation | Inherently Low/Zero Perm Material | Permeation level calculated based on default cap/gasket levels in 1060.520(b)(5) | 50g / m^2/ day
John Deere | BJDXPTANKABA | Tank | 2011 | 2010-07-20 | JDX-EVAPNR-0B-01 | 1060 | New Submission |  | 40CFR 1060.103 | 0.2 | 1.5 | Yes | 0.5 | EPA-JDX-001, EPA-JDX-007, EPA-JDX-009 | 2 | Plastic | Blow-molded | FKM gasket in cap/Nitrile gasket in cap | Co-extruded HDPE with EVOH barrier | Tank testing included cap
John Deere | BJDXPTANKAGA | Tank | 2011 | 2010-07-21 | JDX-EVAPNR-0B-03 | 1060 | New Submission |  | 40CFR 1060.103 | 0.5 | 1.5 | Yes | 1 | EPA-JDX-002, EPA-JDX-003, EPA-JDX-004, EPA-JDX-005, EPA-JDX-006 | 2 | Plastic | Blow-molded | Nitrile gasket in cap | Co-extruded HDPE with EVOH barrier | Tank testing included cap
John Deere | BJDXPTANKAPA | Tank | 2011 | 2010-08-12 | JDX-EVAPNR-0B-02 | 1060 | New Submission |  | 40CFR 1060.103 | 0.2 | 1.5 | No |  | EPA-JDX-008 | 2 | Plastic | Thermoformed | FKM gasket in cap | Co-extruded HDPE with EVOH barrier | Tank testing included cap
John Deere | BJDXPTANKABA | Tank | 2011 |  | JDX-EVAPNR-0B-01 | 1060 | Running Change |  | 40CFR 1060.103 | 0.2 | 1.5 | Yes | 0.5 | EPA-ABC-1.5-GX, EPA-JDX-007, EPA-JDX-009 | 2 | Plastic | Blow-molded | FKM gasket in cap/Nitrile gasket in cap | Co-extruded HDPE with EVOH barrier | Tank testing included cap
KAWASAKI HEAVY INDUSTRIES, LTD | 9KAXPTANK001 | Tank | 2009 | 2008-12-18 | KAX-EVAPNR-09-01 | 90 | New Submission | C-U-06-022 | CARB TANK ONLY TEST | 0.9526 | 1.5 g/m^2/day | No |  | C-U-06-022 | 2 years | Plastic | Blow-molded | N/A | Barrier surface treatment
KAWASAKI HEAVY INDUSTRIES, LTD | 9KAXPTANK001 | Tank | 2009 |  | KAX-EVAPNR-09-01 | 90 | Running Change | C-U-06-022 | CARB TANK ONLY TEST | 0.9526 | 1.5 g/m^2/day | No |  | C-U-06-022 | 2 years | Plastic | Blow-molded | N/A | Barrier surface treatment
KAWASAKI HEAVY INDUSTRIES, LTD | AKAXPTANK001 | Tank | 2010 | 2009-05-26 | KAX-EVAPNR-0A-04 | 90 | New Submission | C-U-06-022 | CARB TANK ONLY TEST | 0.9526 | 2.0 g/m^2/day | No |  | C-U-06-022 | 2 years | Plastic | Blow-molded | N/A | Barrier surface treatment
KAWASAKI HEAVY INDUSTRIES, LTD | AKAXPTANK001 | Tank | 2010 |  | KAX-EVAPNR-0A-04 | 90 (Small SI HH only) | Running Change | C-U-06-022 | CARB TANK ONLY TEST (40CFR 90.129) |  | 2.0 g/m^2/day | No |  | C-U-06-022 | 2 | Plastic | Blow-molded | N/A | Barrier surface treatment
KAWASAKI HEAVY INDUSTRIES, LTD | AKAXPTANK001 | Tank | 2010 |  | KAX-EVAPNR-0A-04 | 90 (Small SI HH only) | Running Change | C-U-06-022 | CARB TANK ONLY TEST (40CFR 90.129) |  | 2.0 | No |  | C-U-06-022 | 2 | Plastic | Blow-molded | N/A | Barrier surface treatment
Kawasaki Heavy Industries, LTD | BKAXPTANK002 | Tank | 2011 | 2010-01-04 | KAX-EVAPNR-0B-02 | 1060 | New Submission |  | 40CFR 1060.103 |  | 1.5 | No |  | N/A | 5 | Metal | Stamping & weld | Nitrile rubber | Inherently Low/Zero Perm Material | See Container Field 4
Kawasaki Heavy Industries, LTD | BKAXPTANK003 | Tank | 2011 | 2010-03-03 | KAX-EVAPNR-0B-04 | 1060 | New Submission |  | 40CFR 1060.103 | 0.42 | 1.5 | No |  | N/A | 5 | Plastic | Blow-molded | Nytril rubber | Flourination | Tank testing included cap
KAWASAKI HEAVY INDUSTRIES, LTD | BKAXPTANK001 | Tank | 2011 | 2010-04-09 | KAX-EVAPNR-0B-10 | 90 (Small SI HH only) | New Submission | C-U-06-022 | CARB TANK ONLY TEST (40CFR 90.129) |  | 2.0 | No |  | C-U-06-022 | 2 | Plastic | Blow-molded | N/A | Barrier surface treatment
KAWASAKI HEAVY INDUSTRIES, LTD | BKAXPTANK001 | Tank | 2011 |  | KAX-EVAPNR-0B-10 | 90 (Small SI HH only) | Running Change | C-U-06-022 | CARB TANK ONLY TEST (40CFR 90.129) |  | 2.0 | No |  | C-U-06-022 | 2 | Plastic | Blow-molded | N/A | Barrier surface treatment
KAWASAKI HEAVY INDUSTRIES, LTD | BKAXPTANK004 | Tank | 2011 | 2010-03-12 | KAX-EVAPNR-0B-05 | 1060 | New Submission |  | 40CFR 1060.103 | 0.5 | 1.5 | No |  | 51004-3750(parts number) | 5 | high-density polyethylene | Blow-molded | NBR | Barrier surface treatment | Permeation level calculated based on default cap/gasket levels in 1060.520(b)(5)
Kioritz Corporation/ ECHO Incorporated | 9EHXPTANKCA1 | Tank | 2009 | 2008-12-17 | EHX-EVAPNR-09-01 | 90 | New Submission | U-U-010-274 | CARB TANK ONLY TEST | 0 | 2.0 g/m^2/day | No | 0 | CA01 | 2 years | Plastic | Blow-molded | N/A (NBR) | Barrier surface treatment | Cap not tested (for tanks covered by CARB EO only) | N/A
Kioritz Corporation/ ECHO Incorporated | 9EHXPTANKTS1 | Tank | 2009 | 2008-12-17 | EHX-EVAPNR-09-02 | 90 | New Submission | U-U-010-264 | CARB TANK ONLY TEST | 0 | 2.0 g/m^2/day | No | 0 | TS1 | 2 years | Plastic | Blow-molded | N/A (NBR) | Barrier surface treatment | Cap not tested (for tanks covered by CARB EO only) | N/A
Kioritz Corporation/ ECHO Incorporated | 9EHXPTANKCA1 | Tank | 2009 |  | EHX-EVAPNR-09-01 | 90 (Small SI HH only) | Running Change | U-U-010-274 | CARB TANK ONLY TEST (40CFR 90.129) | 0 | 2.0 g/m^2/day | No | 0 | CA01 | 2 years | Plastic | Blow-molded | N/A (NBR) | Barrier surface treatment | Cap not tested (for tanks covered by CARB EO only) | N/A
Linyi Sanhe Yongjia Power Co.,Ltd. | ALSYPTANK001 | Tank | 2010 | 2010-03-29 | LSY-EVAPNR-0A-01 | 1060 | New Submission |  | 40CFR 1060.103 | 2.3 | 2.5 | No |  | 139F.7.2 | 2 | Plastic | Blow-molded | rubber | Barrier surface treatment | Tank testing included cap
Makita Numazu Corporation | AFNXPTANKBA0 | Tank | 2010 | 2010-03-11 | FNX-EVAPNR-0A-01 | 90 (Small SI HH only) | New Submission | U-U-023-0045, U-U-023-0049 | CARB TANK ONLY TEST (40CFR 90.129) | 0.6 | 2.0 | No |  | FNX | 2 | Plastic | Blow-molded | N/A | Barrier surface treatment | Cap not tested (for part 90 tanks covered by CARB EO only)
Makita Numazu Corporation | AFNXPTANKBB0 | Tank | 2010 | 2010-03-11 | FNX-EVAPNR-0A-02 | 90 (Small SI HH only) | New Submission | U-U-023-0051 | CARB TANK ONLY TEST (40CFR 90.129) | 1 | 2.0 | No |  | FNX | 2 | Plastic | Blow-molded | N/A | Barrier surface treatment | Cap not tested (for part 90 tanks covered by CARB EO only)
Makita Numazu Corporation | AFNXPTANKBB0 | Tank | 2010 | 2010-03-11 | FNX-EVAPNR-0A-02 | 90 (Small SI HH only) | New Submission | U-U-023-0051 | CARB TANK ONLY TEST (40CFR 90.129) | 1 | 2.0 | No |  | FNX | 2 | Plastic | Blow-molded | N/A | Barrier surface treatment | Cap not tested (for part 90 tanks covered by CARB EO only)
Makita Numazu Corporation | AFNXPTANKBC0 | Tank | 2010 | 2010-03-11 | FNX-EVAPNR-0A-03 | 90 (Small SI HH only) | New Submission | U-U-023-0047 | CARB TANK ONLY TEST (40CFR 90.129) | 0.2 | 2.0 | No |  | FNX | 2 | Plastic | Blow-molded | N/A | Barrier surface treatment | Cap not tested (for part 90 tanks covered by CARB EO only)
Makita Numazu Corporation | AFNXPTANKBA0 | Tank | 2010 |  | FNX-EVAPNR-0A-01 | 90 (Small SI HH only) | Running Change | U-U-023-0055, U-U-023-0057, U-U-023-0053 | CARB TANK ONLY TEST (40CFR 90.129) | 0.6 | 2.0 | No |  | FNX | 2 | Plastic | Blow-molded | N/A | Barrier surface treatment | Cap not tested (for part 90 tanks covered by CARB EO only)
Makita Numazu Corporation | AFNXPTANKBA0 | Tank | 2010 |  | FNX-EVAPNR-0A-01 | 90 (Small SI HH only) | Running Change | U-U-023-0055, U-U-023-0057, U-U-023-0053 | CARB TANK ONLY TEST (40CFR 90.129) | 0.6 | 2.0 | No |  | FNX, "CA03" | 2 | Plastic | Blow-molded | N/A | Barrier surface treatment | Cap not tested (for part 90 tanks covered by CARB EO only)
MARUYAMA MFG. CO., INC. | 9M4XPTANKC12 | Tank | 2009 | 2009-01-05 | M4X-EVAPNR-09-01 | 90 | New Submission | U-U-025-0082 | CARB TANK ONLY TEST | 0 | 2.0 g/m^2/day | No | 0 | U-U-025-0082 | 2 years | HDPE | Blow-molded | N/A | Coextruded multilayer tank | Cap not tested (for tanks covered by CARB EO only)
MARUYAMA MFG. CO., INC. | 9M4XPTANKK14 | Tank | 2009 | 2009-01-05 | M4X-EVAPNR-09-02 | 90 | New Submission | U-U-025-0072 | CARB TANK ONLY TEST | 0.1 | 2.0 g/m^2/day | No | 0 | U-U-025-0082 | 2 years | HDPE | Blow-molded | N/A | Post process barrier coating | Cap not tested (for tanks covered by CARB EO only)
MARUYAMA MFG. CO., INC. | 9M4XPTANKC14 | Tank | 2009 | 2009-01-05 | M4X-EVAPNR-09-03 | 90 | New Submission | U-U-025-0084 | CARB TANK ONLY TEST | 0 | 2.0 g/m^2/day | No | 0 | U-U-025-0084 | 2 years | HDPE | Blow-molded | N/A | Coextruded multilayer tank | Cap not tested (for tanks covered by CARB EO only)
MARUYAMA MFG. CO., INC. | 9M4XPTANKK15 | Tank | 2009 | 2009-01-05 | M4X-EVAPNR-09-04 | 90 | New Submission | U-U-025-0081 | CARB TANK ONLY TEST | 0.1 | 2.0 g/m^2/day | No | 0 | U-U-025-0081 | 2 years | HDPE | Blow-molded | N/A | Post process barrier coating | Cap not tested (for tanks covered by CARB EO only)
MARUYAMA MFG. CO., INC. | 9M4XPTANKC15 | Tank | 2009 | 2009-01-05 | M4X-EVAPNR-09-05 | 90 | New Submission | U-U-025-0083 | CARB TANK ONLY TEST | 0 | 2.0 g/m^2/day | No | 0 | U-U-025-0083 | 2 years | HDPE | Blow-molded | N/A | Coextruded multilayer tank | Cap not tested (for tanks covered by CARB EO only)
MARUYAMA MFG. CO., INC. | 9M4XPTANKK16 | Tank | 2009 | 2009-01-05 | M4X-EVAPNR-09-06 | 90 | New Submission | U-U-025-0075 | CARB TANK ONLY TEST | 0.1 | 2.0 g/m^2/day | No | 0 | U-U-025-0075 | 2 years | HDPE | Blow-molded | N/A | Post process barrier coating | Cap not tested (for tanks covered by CARB EO only)
MARUYAMA MFG. CO., INC. | 9M4XPTANKC16 | Tank | 2009 | 2009-01-05 | M4X-EVAPNR-09-07 | 90 | New Submission | U-U-025-0085 | CARB TANK ONLY TEST | 0 | 2.0 g/m^2/day | No | 0 | U-U-025-0085 | 2 years | HDPE | Blow-molded | N/A | Coextruded multilayer tank | Cap not tested (for tanks covered by CARB EO only)
MARUYAMA MFG. CO., INC. | AM4XPTANKCDA | Tank | 2010 | 2009-12-11 | M4X-EVAPNR-0A-01 | 90 (Small SI HH only) | New Submission | U-U-025-0104 | CARB TANK ONLY TEST (40CFR 90.129) |  | 2.0 | No | 0 | 127673 | 2 | HDPE | Blow-molded | N/A | Inherently Low/Zero Perm Material | Cap not tested (for part 90 tanks covered by CARB EO only)
MARUYAMA MFG. CO., INC. | AM4XPTANKCCA | Tank | 2010 | 2009-12-11 | M4X-EVAPNR-0A-10-02 | 90 (Small SI HH only) | New Submission | U-U-025-0105 | CARB TANK ONLY TEST (40CFR 90.129) |  | 2.0 | No | 0 | 127673 | 2 | HDPE | Blow-molded | N/A | Inherently Low/Zero Perm Material | Cap not tested (for part 90 tanks covered by CARB EO only)
MARUYAMA MFG. CO., INC. | AM4XPTANKC12 | Tank | 2010 | 2009-12-22 | M4X-EVAPNR-0A-03 | 90 (Small SI HH only) | New Submission | U-U-025-0097 | CARB TANK ONLY TEST (40CFR 90.129) |  | 2.0 | No | 0 | AM4XPTANKC12 | 2 | HDPE | Blow-molded | N/A | Inherently Low/Zero Perm Material | Cap not tested (for part 90 tanks covered by CARB EO only)
MARUYAMA MFG. CO., INC. | AM4XPTANKK14 | Tank | 2010 | 2009-12-22 | M4X-EVAPNR-0A-04 | 90 (Small SI HH only) | New Submission | U-U-025-0090 | CARB TANK ONLY TEST (40CFR 90.129) |  | 2.0 | No | 0 | AM4XPTANKK14 | 2 | HDPE | Blow-molded | N/A | Inherently Low/Zero Perm Material | Cap not tested (for part 90 tanks covered by CARB EO only)
MARUYAMA MFG. CO., INC. | AM4XPTANKC14 | Tank | 2010 | 2009-12-22 | M4X-EVAPNR-0A-05 | 90 (Small SI HH only) | New Submission | U-U-025-0103 | CARB TANK ONLY TEST (40CFR 90.129) |  | 2.0 | No | 0 | AM4XPTANKC14 | 2 | HDPE | Blow-molded | N/A | Inherently Low/Zero Perm Material | Cap not tested (for part 90 tanks covered by CARB EO only)
MARUYAMA MFG. CO., INC. | AM4XPTANKK15 | Tank | 2010 | 2009-12-22 | M4X-EVAPNR-0A-06 | 90 (Small SI HH only) | New Submission | U-U-025-0100 | CARB TANK ONLY TEST (40CFR 90.129) |  | 2.0 | No | 0 | AM4XPTANKK15 | 2 | HDPE | Blow-molded | N/A | Inherently Low/Zero Perm Material | Cap not tested (for part 90 tanks covered by CARB EO only)
MARUYAMA MFG. CO., INC. | AM4XPTANKC15 | Tank | 2010 | 2009-12-22 | M4X-EVAPNR-0A-07 | 90 (Small SI HH only) | New Submission | U-U-025-0101 | CARB TANK ONLY TEST (40CFR 90.129) |  | 2.0 | No | 0 | AM4XPTANKC15 | 2 | HDPE | Blow-molded | N/A | Inherently Low/Zero Perm Material | Cap not tested (for part 90 tanks covered by CARB EO only)
MARUYAMA MFG. CO., INC. | AM4XPTANKK16 | Tank | 2010 | 2009-12-22 | M4X-EVAPNR-0A-08 | 90 (Small SI HH only) | New Submission | U-U-025-0093 | CARB TANK ONLY TEST (40CFR 90.129) |  | 2.0 | No | 0 | AM4XPTANKK16 | 2 | HDPE | Blow-molded | N/A | Inherently Low/Zero Perm Material | Cap not tested (for part 90 tanks covered by CARB EO only)
MARUYAMA MFG. CO., INC. | AM4XPTANKC16 | Tank | 2010 | 2009-12-22 | M4X-EVAPNR-0A-09 | 90 (Small SI HH only) | New Submission | U-U-025-0092 | CARB TANK ONLY TEST (40CFR 90.129) |  | 2.0 | No | 0 | AM4XPTANKC16 | 2 | HDPE | Blow-molded | N/A | Inherently Low/Zero Perm Material | Cap not tested (for part 90 tanks covered by CARB EO only)
MARUYAMA MFG. CO., INC. | AM4XPTANKK13 | Tank | 2010 | 2010-06-18 | M4X-EVAPNR-0A-11 | 90 (Small SI HH only) | New Submission | U-U-025-0116 | CARB TANK ONLY TEST (40CFR 90.129) |  | 2.0 | No | 0 | 285304 | 2 | HDPE | Blow-molded | N/A | Inherently Low/Zero Perm Material | Cap not tested (for part 90 tanks covered by CARB EO only) | N/A
MARUYAMA MFG. CO., INC. | AM4XPTANKPKF | Tank | 2010 | 2010-07-12 | M4X-EVAPNR-0A-12 | 90 (Small SI HH only) | New Submission | C-U-07-018 | CARB TANK ONLY TEST (40CFR 90.129) |  | 2.0 | No | 0 | 127400 | 2 | HDPE | Blow-molded | N/A | Barrier surface treatment | Cap not tested (for part 90 tanks covered by CARB EO only)
MTD | BMTDPTANKVK1 | Tank | 2011 | 2010-07-08 | MTD-EVAPNR-0B-01 | 1060 | New Submission |  | 40CFR 1060.103 | 1.9 | 2.5 | No |  | Part number: 751-0656 | 2 | Plastic | Blow-molded | low perm rubber | Inherently Low/Zero Perm Material | Permeation level calculated based on default cap/gasket levels in 1060.520(b)(5)
MTD Southwest Inc | AMTDPTANKAR1 | Tank | 2010 | 2009-11-03 | MTD-EVAPNR-0A-01 | 90 (Small SI HH only) | New Submission | C-U-07-004 / C-U-06-019 / U-U-020-0092 | CARB TANK ONLY TEST (40CFR 90.129) | 0.62 | 2.0 | No | 0 | CA03 and unique part number for tank | 2 | Plastic | Blow-molded | N/A | Barrier surface treatment | Cap not tested (for part 90 tanks covered by CARB EO only)
MTD Southwest Inc | AMTDPTANKMP1 | Tank | 2010 | 2009-11-10 | MTD-EVAPNR-0A-02 | 90 (Small SI HH only) | New Submission | C-U-07-004 / C-U-06-019 / U-U-020-0092 | CARB TANK ONLY TEST (40CFR 90.129) | 0.62 | 2.0 | No | 0 | CA03 and unique part number for tank | 2 | Plastic | Blow-molded | N/A | Barrier surface treatment | Cap not tested (for part 90 tanks covered by CARB EO only)
MTD Southwest Inc | AMTDPTANKOP1 | Tank | 2010 | 2009-11-18 | MTD-EVAPNR-0A-03 | 90 (Small SI HH only) | New Submission | C-U-07-004 / C-U-06-019 / U-U-020-0092 | CARB TANK ONLY TEST (40CFR 90.129) | 0.62 | 2.0 | No | 0 | CA03 and unique part number for tank | 2 | Plastic | Blow-molded | N/A | Barrier surface treatment | Cap not tested (for part 90 tanks covered by CARB EO only)
MTD Southwest Inc | AMTDPTANKAR1 | Tank | 2010 |  | MTD-EVAPNR-0A-01 | 90 (Small SI HH only) | Running Change | C-U-07-004 / C-U-06-019 / U-U-020-0092 | CARB TANK ONLY TEST (40CFR 90.129) | 0.62 | 2.0 | No | 0 | CA03 and unique part number for tank | 2 | Plastic | Blow-molded | N/A | Barrier surface treatment | Cap not tested (for part 90 tanks covered by CARB EO only)
MTD Southwest Inc | AMTDPTANKBP1 | Tank | 2010 | 2009-12-04 | MTD-EVAPNR-0A-04 | 90 (Small SI HH only) | New Submission | C-U-07-004 / C-U-06-019 / U-U-020-0092 | CARB TANK ONLY TEST (40CFR 90.129) | 0.62 | 2.0 | No | 0 | CA03 and unique part number for tank | 2 | Plastic | Blow-molded | N/A | Barrier surface treatment | Cap not tested (for part 90 tanks covered by CARB EO only)
MTD Southwest Inc | AMTDPTANKSK1 | Tank | 2010 | 2009-12-04 | MTD-EVAPNR-0A-05 | 90 (Small SI HH only) | New Submission | C-U-07-004 / C-U-06-019 / U-U-020-0092 | CARB TANK ONLY TEST (40CFR 90.129) | 0.62 | 2.0 | No | 0 | CA03 and unique part number for tank | 2 | Plastic | Blow-molded | N/A | Barrier surface treatment | Cap not tested (for part 90 tanks covered by CARB EO only)
MTD Southwest Inc | AMTDPTANKSM1 | Tank | 2010 | 2009-12-04 | MTD-EVAPNR-0A-06 | 90 (Small SI HH only) | New Submission | C-U-07-004 / C-U-06-019 / U-U-020-0092 | CARB TANK ONLY TEST (40CFR 90.129) | 0.62 | 2.0 | No | 0 | CA03 and unique part number for tank | 2 | Plastic | Blow-molded | N/A | Barrier surface treatment | Cap not tested (for part 90 tanks covered by CARB EO only)
MTD Southwest Inc | AMTDPTANKAD1 | Tank | 2010 | 2009-12-04 | MTD-EVAPNR-0A-07 | 90 (Small SI HH only) | New Submission | C-U-07-004 / C-U-06-019 / U-U-020-0092 | CARB TANK ONLY TEST (40CFR 90.129) | 0.62 | 2.0 | No | 0 | CA03 and unique part number for tank | 2 | Plastic | Blow-molded | N/A | Barrier surface treatment | Cap not tested (for part 90 tanks covered by CARB EO only)
MTD Southwest Inc | AMTDPTANKAJ1 | Tank | 2010 | 2009-12-04 | MTD-EVAPNR-0A-08 | 90 (Small SI HH only) | New Submission | C-U-07-004 / C-U-06-019 / U-U-020-0092 | CARB TANK ONLY TEST (40CFR 90.129) | 0.62 | 2.0 | No | 0 | CA03 and unique part number for tank | 2 | Plastic | Blow-molded | N/A | Barrier surface treatment | Cap not tested (for part 90 tanks covered by CARB EO only)
MTD Southwest Inc | AMTDPTANKJS1 | Tank | 2010 | 2009-12-31 | MTD-EVAPNR-0A-12 | 90 (Small SI HH only) | New Submission | C-U-07-004 / C-U-06-019 / U-U-020-0092 | CARB TANK ONLY TEST (40CFR 90.129) | 0.62 | 2.0 | No | 0 | CA03 and unique part number for tank | 2 | Plastic | Blow-molded | N/A | Barrier surface treatment | Cap not tested (for part 90 tanks covered by CARB EO only)
MTD Southwest Inc. | 9MTDPTANKAB1 | Tank | 2009 | 2009-01-15 | MTD-EVAPNR-09-01 | 90 | New Submission | C-U-07-004 / C-U-06-019 / U-U-020-0069 | CARB TANK ONLY TEST | 0.62 | 2.0 g/m^2/day | No | 0 | CA03 and unique part number for tank | 2 years | Plastic | Blow-molded | N/A | Barrier surface treatment | Cap not tested (for tanks covered by CARB EO only)
MTD Southwest Inc. | 9MTDPTANKAD1 | Tank | 2009 | 2009-01-15 | MTD-EVAPNR-09-02 | 90 | New Submission | C-U-07-004 / C-U-06-019 / U-U-020-0081 | CARB TANK ONLY TEST | 0.62 | 2.0 g/m^2/day | No | 0 | CA03 and unique part number for tank | 2 years | Plastic | Blow-molded | N/A | Barrier surface treatment | Cap not tested (for tanks covered by CARB EO only)
MTD Southwest Inc. | 9MTDPTANKAH1 | Tank | 2009 | 2009-01-15 | MTD-EVAPNR-09-03 | 90 | New Submission | C-U-07-004 | CARB TANK ONLY TEST | 0.62 | 2.0 g/m^2/day | No | 0 | CA03 and unique part number for tank | 2 years | Plastic | Blow-molded | N/A | Barrier surface treatment | Cap not tested (for tanks covered by CARB EO only)
MTD Southwest Inc. | 9MTDPTANKAJ1 | Tank | 2009 | 2009-01-15 | MTD-EVAPNR-09-04 | 90 | New Submission | C-U-07-004 / C-U-06-019 / U-U-020-0065 | CARB TANK ONLY TEST | 0.62 | 2.0 g/m^2/day | No | 0 | CA03 and unique part number for tank | 2 years | Plastic | Blow-molded | N/A | Barrier surface treatment | Cap not tested (for tanks covered by CARB EO only)
MTD Southwest Inc. | 9MTDPTANKAR1 | Tank | 2009 | 2009-01-15 | MTD-EVAPNR-09-05 | 90 | New Submission | C-U-07-004 / C-U-06-019 / U-U-020-0071 | CARB TANK ONLY TEST | 0.62 | 2.0 g/m^2/day | No | 0 | CA03 and unique part number for tank | 2 years | Plastic | Blow-molded | N/A | Barrier surface treatment | Cap not tested (for tanks covered by CARB EO only)
MTD Southwest Inc. | 9MTDPTANKBP1 | Tank | 2009 | 2009-01-15 | MTD-EVAPNR-09-06 | 90 | New Submission | C-U-07-004 / C-U-06-019 / U-U-020-0067 | CARB TANK ONLY TEST | 0.62 | 2.0 g/m^2/day | No | 0 | CA03 and unique part number for tank | 2 years | Plastic | Blow-molded | N/A | Barrier surface treatment | Cap not tested (for tanks covered by CARB EO only)
MTD Southwest Inc. | 9MTDPTANKCC1 | Tank | 2009 | 2009-01-15 | MTD-EVAPNR-09-07 | 90 | New Submission | C-U-07-004 / C-U-06-019 / U-U-020-0063 | CARB TANK ONLY TEST | 0.62 | 2.0 g/m^2/day | No | 0 | CA03 and unique part number for tank | 2 years | Plastic | Blow-molded | N/A | Barrier surface treatment | Cap not tested (for tanks covered by CARB EO only)
MTD Southwest Inc. | 9MTDPTANKPB1 | Tank | 2009 | 2009-01-15 | MTD-EVAPNR-09-08 | 90 | New Submission | C-U-07-004 / C-U-06-019 / U-U-020-0075 | CARB TANK ONLY TEST | 0.62 | 2.0 g/m^2/day | No | 0 | CA03 and unique part number for tank | 2 years | Plastic | Blow-molded | N/A | Barrier surface treatment | Cap not tested (for tanks covered by CARB EO only)
MTD Southwest Inc. | 9MTDPTANKM01 | Tank | 2009 | 2009-01-27 | MTD-EVAPNR-09-13 | 90 | New Submission | C-U-07-004 / C-U-06-019 / U-U-020-0077 | CARB TANK ONLY TEST | 0.62 | 2.0 g/m^2/day | No | 0 | CA03 and unique part number for tank | 2 years | Plastic | Blow-molded | N/A | Barrier surface treatment | Cap not tested (for tanks covered by CARB EO only)
MTD Southwest Inc. | 9MTDPTANKRT1 | Tank | 2009 | 2009-01-15 | MTD-EVAPNR-09-09 | 90 | New Submission | C-U-07-004 | CARB TANK ONLY TEST | 0.62 | 2.0 g/m^2/day | No | 0 | CA03 and unique part number for tank | 2 years | Plastic | Blow-molded | N/A | Barrier surface treatment | Cap not tested (for tanks covered by CARB EO only)
MTD Southwest Inc. | 9MTDPTANKSK1 | Tank | 2009 | 2009-01-15 | MTD-EVAPNR-09-10 | 90 | New Submission | C-U-07-004 / C-U-06-019 / U-U-020-0083 | CARB TANK ONLY TEST | 0.62 | 2.0 g/m^2/day | No | 0 | CA03 and unique part number for tank | 2 years | Plastic | Blow-molded | N/A | Barrier surface treatment | Cap not tested (for tanks covered by CARB EO only)
MTD Southwest Inc. | 9MTDPTANKSM1 | Tank | 2009 | 2009-01-15 | MTD-EVAPNR-09-11 | 90 | New Submission | C-U-07-004 | CARB TANK ONLY TEST | 0.62 | 2.0 g/m^2/day | No | 0 | CA03 and unique part number for tank | 2 years | Plastic | Blow-molded | N/A | Barrier surface treatment | Cap not tested (for tanks covered by CARB EO only)
MTD Southwest Inc. | 9MTDPTANKS01 | Tank | 2009 | 2009-01-27 | MTD-EVAPNR-09-14 | 90 | New Submission | C-U-07-004 / C-U-06-019 / U-U-020-0073 | CARB TANK ONLY TEST | 0.62 | 2.0 g/m^2/day | No | 0 | CA03 and unique part number for tank | 2 years | Plastic | Blow-molded | N/A | Barrier surface treatment | Cap not tested (for tanks covered by CARB EO only)
MTD Southwest Inc. | 9MTDPTANKTA1 | Tank | 2009 | 2009-01-15 | MTD-EVAPNR-09-12 | 90 | New Submission | C-U-07-004 / C-U-06-019 / U-U-020-0079 | CARB TANK ONLY TEST | 0.62 | 2.0 g/m^2/day | No | 0 | CA03 and unique part number for tank | 2 years | Plastic | Blow-molded | N/A | Barrier surface treatment | Cap not tested (for tanks covered by CARB EO only)
MTD Southwest Inc. | 9MTDPTANKSB1 | Tank | 2009 | 2009-02-11 | MTD-EVAPNR-09-15 | 90 | New Submission | C-U-07-004 / C-U-06-019 / U-U-020-0075 | CARB TANK ONLY TEST | 0.62 | 2.0 g/m^2/day | No | 0 | CA03 and unique part number for tank | 2 years | Plastic | Blow-molded | N/A | Barrier surface treatment | Cap not tested (for tanks covered by CARB EO only)
MTD Southwest Inc. | AMTDPTANKMO1 | Tank | 2010 | 2009-12-04 | MTD-EVAPNR-0A-09 | 90 (Small SI HH only) | New Submission | C-U-07-004 / C-U-06-019 / U-U-020-0092 | CARB TANK ONLY TEST (40CFR 90.129) | 0.62 | 2.0 | No | 0 | CA03 and unique part number for tank | 2 | Plastic | Blow-molded | N/A | Barrier surface treatment | Cap not tested (for part 90 tanks covered by CARB EO only)
MTD Southwest Inc. | AMTDPTANKPB1 | Tank | 2010 | 2009-12-04 | MTD-EVAPNR-0A-10 | 90 (Small SI HH only) | New Submission | C-U-07-004 / C-U-06-019 / U-U-020-0092 | CARB TANK ONLY TEST (40CFR 90.129) | 0.62 | 2.0 | No | 0 | CA03 and unique part number for tank | 2 | Plastic | Blow-molded | N/A | Barrier surface treatment | Cap not tested (for part 90 tanks covered by CARB EO only)
MTD Southwest Inc. | AMTDPTANKSO1 | Tank | 2010 | 2009-12-04 | MTD-EVAPNR-0A-11 | 90 (Small SI HH only) | New Submission | C-U-07-004 / C-U-06-019 / U-U-020-0092 | CARB TANK ONLY TEST (40CFR 90.129) | 0.62 | 2.0 | No | 0 | CA03 and unique part number for tank | 2 | Plastic | Blow-molded | N/A | Barrier surface treatment | Cap not tested (for part 90 tanks covered by CARB EO only)
NEW DELTA INDUSTRIAL CO., LTD. | 9NWDPTANKK65 | Tank | 2009 | 2009-10-22 | NWD-EVAPNR-09-01 | 90 (Small SI HH only) | New Submission | U-U-136-0003 | CARB TANK ONLY TEST (40CFR 90.129) |  | 2.0 | No |  |  | 2 | Plastic | Blow-molded |  | Post process barrier coating | Cap not tested (for part 90 tanks covered by CARB EO only)
NEW DELTA INDUSTRIAL CO., LTD. | ANWDPTANKK65 | Tank | 2010 | 2010-06-30 | NWD-EVAPNR-0A-02 | 90 (Small SI HH only) | New Submission | U-U-136-0003 | CARB TANK ONLY TEST (40CFR 90.129) | 0.46 | 2.0 | No |  | "C-U-06-035" + Tank lot number | 2 | Plastic | Blow-molded | N/A | Barrier surface treatment | Cap not tested (for part 90 tanks covered by CARB EO only)
Quality Models Group, Inc. | AQMDPTANKQMA | Tank | 2010 | 2010-07-27 | QMD-EVAPNR-0A-01 | 1060 | New Submission |  | 40CFR 1060.103 | 1.4 | 1.5 | No |  | Date Matrix/date of manufacture along with associated part #'s and EPA regulatory language | 5 | Plastic | Blow-molded |  | Inherently Low/Zero Perm Material | Permeation level calculated based on default cap/gasket levels in 1060.520(b)(5)
Shindaiwa Corporation | 9SWXPTANKA01 | Tank | 2009 | 2008-12-23 | SWX-EVAPNR-09-01 | 90 | New Submission | U-U-014-0139 | CARB TANK ONLY TEST | 0.6 | 2.0 g/m^2/day | No |  | See Attachment in Container Field 1 | 2 years | Plastic | Blow-molded |  | Barrier surface treatment | Cap not tested (for tanks covered by CARB EO only)
SUMEC Hardware&Tools Co.,Ltd. | 9SMHPTANK001 | Tank | 2009 | 2009-05-18 | SMH-EVAPNR-09-01 | 90 | New Submission | Q-09-016 | CARB SHED | 1 | 2.0 g/m^2/day | No | 0 | 090315 | 2 years | Plastic | Blow-molded | rubber | Barrier surface treatment | Cap not tested (for tanks covered by CARB EO only)
SUMEC Hardware&Tools Co.,Ltd. | ASMHPTANK001 | Tank | 2010 | 2009-12-29 | SMH-EVAPNR-0A-01 | 1060 | New Submission | n.a | 40CFR 1060.103 | 2.3 | 2.5 | No | 0 | 0909002 | 2 | Plastic | Blow-molded | rubber | Barrier surface treatment | Tank testing included cap | n.a
Sutai Plastic Products Co., Ltd. | 9SUTPTANK001 | Tank | 2009 | 2009-04-27 | SUT-EVAPNR-09-01 | 90 | New Submission | Q-09-001 | CARB SHED | 1.1 | 2.0 g/m^2/day | No |  | 081211 | 2 years | Plastic | Blow-molded | rubber | Barrier surface treatment | Cap not tested (for tanks covered by CARB EO only)
Sutai Plastic Products Co.,Ltd. | ASUTPTANK001 | Tank | 2010 | 2009-09-24 | SUT-EVAPNR-0A-01 | 1060 | New Submission |  | 40CFR 1060.103 | 2.1 | 2.5 | No |  | 081001 | 2 | Plastic (HDPE) | Blow-molded | rubber | Barrier surface treatment | Tank testing included cap
Sutai Plastic Products Co.,Ltd. | ASUTPTANK002 | Tank | 2010 | 2010-05-24 | SUT-EVAPNR-0A-02 | 1060 | New Submission |  | 40CFR 1060.103 | 1.8 | 2.5 | No |  | ASUTPTANK002 | 2 | Plastic (HDPE) | Blow-molded | rubber | Barrier surface treatment | Tank testing included cap
Techtronic Industries North America, Inc. | AHCPPTANKH01 | Tank | 2010 | 2009-10-20 | HCP-EVAPNR-0A-01 | 90 (Small SI HH only) | New Submission | Q-07-002 or Q-09-014 | CARB TANK ONLY TEST (40CFR 90.129) |  | 2.0 | No |  | Q-07-002 | 5 | Plastic | Blow-molded |  | Barrier surface treatment | Cap not tested (for part 90 tanks covered by CARB EO only)
Techtronic Industries North America, Inc. | AHCPPTANKH01 | Tank | 2010 |  | HCP-EVAPNR-0A-01 | 90 (Small SI HH only) | Running Change | Q-07-002 or Q-09-014 | CARB TANK ONLY TEST (40CFR 90.129) |  | 2.0 | No |  | Q-07-002 | 5 | Plastic | Blow-molded |  | Barrier surface treatment | Cap not tested (for part 90 tanks covered by CARB EO only)
The Plastics Group | ATPGPTANKE1A | Tank | 2010 | 2010-07-27 | TPG-EVAPNR-0A-01 | 1060 | New Submission |  | 40CFR 1060.103 | 1.1 | 1.5 | No |  | EPA-TPG-E1 (approved abbreviated ID) | 5 | Plastic | Blow-molded | Nitrile Rubber | Non-continous barrier platelets | Permeation level calculated based on default cap/gasket levels in 1060.520(b)(5)
The Plastics Group | ATPGPTANKE2A | Tank | 2010 | 2010-07-27 | TPG-EVAPNR-0A-02 | 1060 | New Submission |  | 40CFR 1060.103 | 0.5 | 1.5 | No |  | EPA-TPG-E2 (approved abbreviated ID) | 5 | Plastic | Blow-molded | Nitrile Rubber | Non-continous barrier platelets | Permeation level calculated based on default cap/gasket levels in 1060.520(b)(5)
The Plastics Group | ATPGPTANKE3A | Tank | 2010 | 2010-07-27 | TPG-EVAPNR-0A-03 | 1060 | New Submission |  | 40CFR 1060.103 | 0.7 | 1.5 | No |  | EPA-TPG-E3 (approved abbreviated ID) | 5 | Plastic | Blow-molded | Nitrile Rubber | Non-continous barrier platelets | Permeation level calculated based on default cap/gasket levels in 1060.520(b)(5)
Walbro Engine Management | BWEMPTANK001 | Tank | 2011 | 2010-05-03 | WEM-EVAPNR-0B-01 | 1060 | New Submission |  | 40CFR 1060.103 | 0.9 | 2.5 | No |  | EPA-WEM-001 | 2 | Coextruded HDPE Plastic | Blow-molded | FKM | Continuous EVOH Barrier Layer | Permeation level calculated based on default cap/gasket levels in 1060.520(b)(5)
Wenling Jennfeng Industry Inc . | AWJFPTANK001 | Tank | 2010 | 2009-12-03 | WJF-EVAPNR-0A-01 | 1060 | New Submission | n.a | 40CFR 1060.103 | 2.22 | 2.5 | No | 0 | 14003099 | 2 | Plastic | Blow-molded | rubber | Barrier surface treatment | Tank testing included cap | n.a
Yamaha Motor Corp | BYMXPTANKTK1 | Tank | 2011 | 2010-03-24 | YMX-EVAPNR-0B-01 | 1060 | New Submission |  | 40CFR 1060.103 | 0.39 | 1.5 | No |  | EPA-YMMC-1.5G | 2 | Plastic | Blow-molded | NA | Barrier surface treatment | Permeation level calculated based on default cap/gasket levels in 1060.520(b)(5)
YAZAKI CORPORATION | 9YZKPTANKYH1 | Tank | 2009 | 2009-01-23 | YZK-EVAPNR-09-01 | 90 | New Submission | C-U-06-023 | CARB TANK ONLY TEST | 0.8526 | 2.0 g/m^2/day | No |  | C-U-06-023 | 2 years | Plastic | Blow-molded | NA | Barrier surface treatment
YAZAKI CORPORATION | 9YZKPTANKYS1 | Tank | 2009 | 2009-02-17 | YZK-EVAPNR-09-02 | 90 | New Submission | C-U-06-022 | CARB TANK ONLY TEST | 0.9526 | 2.0 g/m^2/day | No |  | C-U-06-022 | 2 years | Plastic | Blow-molded | NA | Barrier surface treatment
YAZAKI CORPORATION | 9YZKPTANKYK1 | Tank | 2009 | 2009-03-02 | YZK-EVAPNR-09-03 | 90 | New Submission | C-U-06-024 | CARB TANK ONLY TEST | 0.9526 | 2.0 g/m^2/day | No |  | C-U-06-024 | 2 years | Plastic | Blow-molded | NA | Barrier surface treatment
Yazaki Corporation | AYZKPTANKYH1 | Tank | 2010 | 2009-12-03 | YZK-EVAPNR-0A-01 | 90 (Small SI HH only) | New Submission | C-U-06-023 | CARB TANK ONLY TEST (40CFR 90.129) | 0.93 | 2.0 | No |  | C-U-06-023 | 2 | Plastic | Blow-molded | NA | Barrier surface treatment | Cap not tested (for part 90 tanks covered by CARB EO only)
Yazaki Corporation | AYZKPTANKYK1 | Tank | 2010 | 2009-12-03 | YZK-EVAPNR-0A-02 | 90 (Small SI HH only) | New Submission | C-U-06-024 | CARB TANK ONLY TEST (40CFR 90.129) | 1.08 | 2.0 | No |  | C-U-06-024 | 2 | Plastic | Blow-molded | NA | Barrier surface treatment | Cap not tested (for part 90 tanks covered by CARB EO only)
Yazaki Corporation | AYZKPTANKYS1 | Tank | 2010 | 2009-12-03 | YZK-EVAPNR-0A-03 | 90 (Small SI HH only) | New Submission | C-U-06-022 | CARB TANK ONLY TEST (40CFR 90.129) | 1 | 2.0 | No |  | C-U-06-022 | 2 | Plastic | Blow-molded | NA | Barrier surface treatment | Cap not tested (for part 90 tanks covered by CARB EO only)

## Line
EPA
Manufacturer | Engine Family | Component type | Model Year | Date Certified | Certificate # | Regulations | Process code | Carb EO | Applicable Standard | Perm level (g/m^2/day) | Numerical Std | ID Marks | Useful life | Material type | Production Method | Barrier layer | Type of connections
Attwood Marine | BATWPLINE111 | Line | 2011 | 2010-08-10 | ATW-EVAPNR-0B-01 | 1060 | New Submission |  | EPA NONROAD FUEL LINE(SMALL SI, MARINE SI, REC. VEH.) | 10 | 15 | EPA-ATW-PB15 | 10 | RUBBER | Molded | NONE | Plastic check valves with Stainless Steel crimps
Avon Automotive | 9CDLPLINEGBM | Line | 2009 | 2008-12-12 | CDL-EVAPNR-09-01 | 1045 | New Submission |  | EPA NONROAD FUEL LINE | 8.943 | 15 g/m^2/day | SAE J1527 USCG Type A1-15 ISO 7840-A1 | 10 years | NBR/THV/NBR/CM | Extruded (Bulk hose and mandrel formed) | THV | Barbed fitting with or without clamp Crimped fittings Quick connectors
Avon Automotive | 9CDLPLINEGB2 | Line | 2009 | 2008-12-23 | CDL-EVAPNR-09-02 | 90 | New Submission | C-U-05-009 | SAE J30,R12 EPA NONROAD FUEL LINE EPA LOW EMISSION FUEL LINE (LARGE SI) CARB FUEL LINE ONLY TEST | 4.24 | 15 g/m^2/day | C-U-05-009 | 5 years | FKM/THV/ECO/ECO | Extruded (Bulk hose and mandrel formed) | THV | Barbed fitting with or without clamp Crimped fittings Quick connectors
Avon Automotive | 9CDLPLINEGB7 | Line | 2009 | 2008-12-23 | CDL-EVAPNR-09-03 | 90 | New Submission | G-05-018 | CARB FUEL LINE ONLY TEST | 1.54 | 15 g/m^2/day | G-05-018 | 5 years | NBR/THV/NBR/CSM | Extruded (Bulk hose and mandrel formed) | THV | Barbed fitting with with or without clamp Crimped fittings Quick connectors
Avon Automotive | 9CDLPLINEGBT | Line | 2009 | 2008-12-23 | CDL-EVAPNR-09-04 | 90 | New Submission | Q-08-021 | 40 CFR 1051.110 CARB FUEL LINE ONLY TEST | 8.5104 | 15 g/m^2/day | Q-08-021 | 5 years | NBR/THV | Extruded (Bulk hose and mandrel formed) | THV | Barbed fitting with or without clamp
Avon Automotive | 9CDLPLINEGB7 | Line | 2009 |  | CDL-EVAPNR-09-03 | 90 (for Small SI Nonhandheld only) | Running Change | G-05-018 | EPA NONROAD FUEL LINE(SMALL SI, MARINE SI, REC. VEH.) | 1.5 | 15 | G-05-018 | 5 | NBR/THV/NBR/CM | Extruded | THV | Barbed fitting with or without clamps
Avon Automotive | ACDLPLINEGB2 | Line | 2010 | 2009-11-02 | CDL-EVAPNR-0A-01 | 1060 | New Submission |  | EPA NONROAD FUEL LINE(SMALL SI, MARINE SI, REC. VEH.) | 10 | 15 | Avon EPA-15 or ABG EPA-15 | 5 | FKM/THV/ECO/ECO | Extruded | THV | Standard hose barbs
Avon Automotive | ACDLPLINEGB7 | Line | 2010 | 2009-11-02 | CDL-EVAPNR-0A-02 | 1060 | New Submission |  | EPA NONROAD FUEL LINE(SMALL SI, MARINE SI, REC. VEH.) | 8 | 15 | Avon EPA-15 or ABG EPA-15 | 5 | NBR/THV/NBR/CM | Extruded | THV | Standard hose barbs
Avon Automotive | ACDLPLINEGBT | Line | 2010 | 2009-11-02 | CDL-EVAPNR-0A-03 | 1060 | New Submission |  | EPA NONROAD FUEL LINE(SMALL SI, MARINE SI, REC. VEH.) | 9 | 15 | Avon EPA-15 or ABG EPA-15 | 5 | NBR/THV | Extruded | THV | Standard hose barbs
Avon Automotive | ACDLPLINEGBM | Line | 2010 | 2009-11-02 | CDL-EVAPNR-0A-04 | 1060 | New Submission |  | EPA NONROAD FUEL LINE(SMALL SI, MARINE SI, REC. VEH.) | 9 | 15 | SAE J1527 USCG Type A1-15 | 5 | NBR/THV/NBR/CM | Extruded | THV | Standard hose barbs
Bluskies International LLC | ABLUPLINEA10 | Line | 2010 | 2009-09-30 | BLU-EVAPNR-0A-01 | 1060 | New Submission |  | EPA NONROAD FUEL LINE(SMALL SI, MARINE SI, REC. VEH.) | 1.34 | 15 | BLUSKIES ABLUPLINEA10 | 5 | ACETAL | Molded | Fluoroelastomer | NPT
Bombardier Recreational Products Inc. | BBCXPLINE101 | Line | 2011 | 2010-05-20 | BCX-EVAPNR-0B-01 | 1060 | New Submission |  | EPA NONROAD FUEL LINE(SMALL SI, MARINE SI, REC. VEH.) | 13.61 | 15 | SAE J2260-M-15-TYPE-N/HPF-0 MRE-BCA month/day/year | 10 | Nylon 12 | Extruded | Fluoroplastic | Nylon 612 and Nylon 12
CHONGQING RATO POWER CO.,LTD. | 9CRPPLINEEV2 | Line | 2009 | 2009-02-17 | CRP-EVAPNR-09-01 | 90 | New Submission | Q-08-005 | CARB SHED | 11 | 15 g/m^2/day | EPA-CRP-15A-EV2-EOC-NN | 5 years | FKM/ECO | Extruded | FKM | tube clip of elastic wire
Chongqing Yuanping Air-Filter Co., Ltd. | ACHYPLINEAAA | Line | 2010 | 2009-12-03 | CHY-EVAPNR-0A-01 | 1060 | New Submission |  | EPA NONROAD FUEL LINE(SMALL SI, MARINE SI, REC. VEH.) | 13.263 | 15 | EPA-CHY-15A-AAA-EOC-NN | 5 | FKM/ECO | Extruded | FKM | tube clip of elastic wire
Eaton Hydraulics LLC | 9ETHPLINE490 | Line | 2009 | 2008-12-12 | ETH-EVAPNR-09-01 | 1060 | New Submission | C-U-06-033 | EPA NONROAD FUEL LINE | 3.436 | 15 g/m^2/day | EPA COMPLIANT USCG TYPE B1-15 SAE J1527 CARB EXECUTIVE ORDER# C-U-06-33 EATON LOT#xxxxxxx (COUNTRY OF ORIGIN) | 5 years | Thermoplastic/synthetic rubber blend | Extruded | PVDF | Stainless steel/brass or plastic molded barb fittings with crimped ferules
Eaton Hydraulics LLC | 9ETHPLINE890 | Line | 2009 | 2008-12-12 | ETH-EVAPNR-09-02 | 1060 | New Submission | C-U-06-033 | EPA NONROAD FUEL LINE | 3.436 | 15 g/m^2/day | EPA COMPLIANT USCG TYPE B1-15 SAE J1527 CARB EXECUTIVE ORDER# C-U-06-33 EATON LOT#xxxxxxx (COUNTRY OF ORIGIN) | 5 years | Thermoplastic/synthetic rubber blend | Extruded | PVDF | Stainless steel/brass or plastic molded barb fittings with crimped ferules
Eaton Hydraulics LLC | AETHPLINE490 | Line | 2010 | 2009-11-23 | ETH-EVAPNR-0A-01 | 1060 | New Submission | CU-06-033 | EPA NONROAD FUEL LINE(SMALL SI, MARINE SI, REC. VEH.) | 10 | 15 | EATON TYPE EH049 EPA CERTIFIED ETH-EVAAPNR-09-02 LOT# TIME CANADA /--- CE | 5 | Thermoplastic/synthetic rubber blend | Extruded | PVDF | Stainless steel/brass or plastic molded barb fittings with crimped ferules
Eaton Hydraulics LLC | AETHPLINE890 | Line | 2010 | 2009-11-23 | ETH-EVAPNR-0A-02 | 1060 | New Submission | CU-06-033 | EPA NONROAD FUEL LINE(SMALL SI, MARINE SI, REC. VEH.) | 10 | 15 | EATON TYPE EH089 EPA CERTIFIED ETH-EVAAPNR-09-02 LOT# TIME CANADA /--- CE | 5 | Thermoplastic/synthetic rubber blend | Extruded | PVDF | Stainless steel/brass or plastic molded barb fittings with crimped ferules
Fluid Routing Solutions | 9FRGPLINEDAY | Line | 2009 | 2009-01-06 | FRG-EVAPNR-09-01 | 90 | New Submission | C-U-06-30 | SAE J30, R11A | 5.86 | 15 g/m^2/day | Dayperm | 5 years | NBR/THV/NBR/RY/CPE | Extruded | THV | metal barbs, quick connects, constant tension clamps, worm gear clamps
Fluid Routing Solutions | 9FRGPLINEFLU | Line | 2009 | 2009-01-06 | FRG-EVAPNR-09-02 | 90 | New Submission | C-U-07-017 | CARB FUEL LINE ONLY TEST | 9.32 | 15 g/m^2/day | Fluoroperm | 5 years | FKM/NBR/RY/CPE | Extruded | Fluoroelastomer | metal barbs, quick connects, constant tension clamps, worm gear clamps
Fluid Routing Solutions | AFRGPLINEDAY | Line | 2010 | 2009-10-22 | FRG-EVAPNR-0A-01 | 90 (for Small SI Nonhandheld only) | New Submission | C-U-06-030 | EPA NONROAD FUEL LINE(SMALL SI, MARINE SI, REC. VEH.) | 5.86 | 15 | Dayperm | 5 | rubber hose | Extruded | THV | constant tension clamps, worm gear clamps.
Fluid Routing Solutions | AFRGPLINEFLU | Line | 2010 | 2009-10-22 | FRG-EVAPNR-0A-02 | 90 (for Small SI Nonhandheld only) | New Submission | C-U-07-017 | EPA NONROAD FUEL LINE(SMALL SI, MARINE SI, REC. VEH.) | 5.86 | 15 | Fluoroperm | 5 | rubber | Extruded | THV | constant tension clamps, worm gear clamps
Fuji Heavy Industries LTD | 9FJXPLINEKOA | Line | 2009 | 2009-01-08 | FJX-EVAPNR-09-01 | 90 | New Submission | 1)G-05-018, 2)C-U-05-003, 3)Q-08-005, 4)C-U05-012 | CARB FUEL LINE ONLY TEST | 11.4071 | 15 g/m^2/day | Component EO#, Mfg name /Logo | Over 5 yrs(C-U-05-003) | Multi-layer | Extruded | FKM(C-U-05-003) | Clamps
Fuji Heavy Industries LTD | 9FJXPLINEKOB | Line | 2009 | 2009-01-12 | FJX-EVAPNR-09-02 | 90 | New Submission | 1)G-05-018, 2)C-U-05-003, 3)Q-08-005, 4)C-U05-012 | CARB FUEL LINE ONLY TEST | 13.7991 | 15 g/m^2/day | Component EO#, Mfg name /Logo | 5 years | Multi-layer | Extruded | FKM(Q-07-018) | Clamps
Fuji Heavy Industries Ltd. | AFJXPLINEKOA | Line | 2010 | 2009-09-24 | FJX-EVAPNR-0A-01 | 90 (for Small SI Nonhandheld only) | New Submission | C-U-05-003 | EPA NONROAD FUEL LINE (Small SI, Marine SI, Rec Vehicles) | 11.407 | 15 | Component EO#, Mfg Name/Logo | 5 | Multilayer | Extruded | Fluoroelastomer | Barb & Clamp
Fuji Heavy Industries Ltd. | AFJXPLINEKOB | Line | 2010 | 2009-09-24 | FJX-EVAPNR-0A-02 | 90 (for Small SI Nonhandheld only) | New Submission | Q-07-018 | EPA NONROAD FUEL LINE(SMALL SI, MARINE SI, REC. VEH.) | 13.799 | 15 | Component EO#, Mfg name&logo | 5 | Multilayer | Extruded | Fluoroelastomer | Barb & clamp
FuZhou Fu Chuan Rubber Co., Ltd. and TaiWan Fu Pen Rubber Industrial Co., Ltd. | 9FFCPLINEFKM | Line | 2009 | 2009-05-07 | FFC-EVAPNR-09-01 | 90 | New Submission | Q-09-007 | CARB SHED | 6.59 | 15 g/m^2/day | 08622 | 5 years | ECO | Extruded | FKM | Metal
FuZhou Fu Chuan Rubber Co., Ltd. and TaiWan Fu Pen Rubber Industrial Co., Ltd. | AFFCPLINEFKM | Line | 2010 | 2010-07-29 | FFC-EVAPNR-0A-01 | 1060 | New Submission |  | EPA NONROAD FUEL LINE(SMALL SI, MARINE SI, REC. VEH.) | 7 | 15 | 10134 | 5 | ECO | Extruded | FKM | Metal
Hangzhou Rewin Vehicle Parts Co., Ltd. | 9HZRPLINE001 | Line | 2009 | 2008-12-24 | HZR-EVAPNR-09-01 | 90 | New Submission | Q-08-005 | CARB SHED | 9.97 | 15 g/m^2/day | 06337 | 5 years | ECO | Extruded | FKM | Metal
Hangzhou Rewin Vehicle Parts Co., Ltd. | AHZRPLINE001 | Line | 2010 | 2009-12-15 | HZR-EVAPNR-0A-10-01 | 1060 | New Submission |  | EPA NONROAD FUEL LINE(SMALL SI, MARINE SI, REC. VEH.) | 10 | 15 | 08576 | 5 | ECO | Extruded | FKM | Metal
Hangzhou Rewin Vehicle Parts Co., Ltd. | AHZRPLINE002 | Line | 2010 | 2010-02-12 | HZR-EVAPNR-0A-02 | 1060 | New Submission |  | EPA NONROAD FUEL LINE(SMALL SI, MARINE SI, REC. VEH.) | 10 | 15 | n.a | 5 | ECO | Extruded | FKM | Metal
HOMELITE Consumer Products Inc. | 9HCPPLINER05 | Line | 2009 | 2009-01-06 | HCP-EVAPNR-09-01 | 90 | New Submission | Q-08-005 | CARB FUEL LINE ONLY TEST | 0 | 15 g/m^2/day | Q-08-005 | 5 years | reinforced rubber | Extruded | Fluoroelastomer | Clamp
HONDA | 9HNXPLINE12A | Line | 2009 | 2009-01-09 | HNX-EVAPNR-09-07 | 90 | New Submission | U-U-001-0410 | CARB SHED | 0 | N/A | N/A | 5 years | N/A | N/A | N/A | N/A
HONDA | 9HNXPLINE15A | Line | 2009 | 2009-01-09 | HNX-EVAPNR-09-08 | 90 | New Submission | U-U-001-0411 | CARB SHED | 0 | N/A | N/A | 5 years | N/A | N/A | N/A | N/A
HONDA | 9HNXPLINE16A | Line | 2009 | 2009-01-09 | HNX-EVAPNR-09-09 | 90 | New Submission | U-U-001-0412 | CARB SHED | 0 | N/A | N/A | 5 years | N/A | N/A | N/A | N/A
HONDA | 9HNXPLINE11A | Line | 2009 | 2009-01-09 | HNX-EVAPNR-09-10 | 90 | New Submission | U-U-001-0419 | CARB SHED | 0 | N/A | N/A | 5 years | N/A | N/A | N/A | N/A
HONDA | 9HNXPLINE13A | Line | 2009 | 2009-01-09 | HNX-EVAPNR-09-11 | 90 | New Submission | U-U-001-0418 | CARB SHED | 0 | N/A | N/A | 5 years | N/A | N/A | N/A | N/A
HONDA | 9HNXPLINE13B | Line | 2009 | 2009-01-09 | HNX-EVAPNR-09-12 | 90 | New Submission | U-U-001-0417 | CARB SHED | 0 | N/A | N/A | 5 years | N/A | N/A | N/A | N/A
HONDA | 9HNXPLINE14A | Line | 2009 | 2009-01-09 | HNX-EVAPNR-09-13 | 90 | New Submission | U-U-001-0416 | CARB SHED | 0 | N/A | N/A | 5 years | N/A | N/A | N/A | N/A
HONDA | 9HNXPLINEW1A | Line | 2009 | 2009-01-09 | HNX-EVAPNR-09-14 | 90 | New Submission | U-U-001-0415 | CARB SHED | 0 | N/A | N/A | 5 years | N/A | N/A | N/A | N/A
HONDA | 9HNXPLINEW1B | Line | 2009 | 2009-01-09 | HNX-EVAPNR-09-15 | 90 | New Submission | U-U-001-0414 | CARB SHED | 0 | N/A | N/A | 5 years | N/A | N/A | N/A | N/A
HONDA | 9HNXPLINEW2A | Line | 2009 | 2009-01-09 | HNX-EVAPNR-09-16 | 90 | New Submission | U-U-001-0413 | CARB SHED | 0 | N/A | N/A | 5 years | N/A | N/A | N/A | N/A
HONDA | 9HNXPLINE21A | Line | 2009 | 2009-01-09 | HNX-EVAPNR-09-17 | 90 | New Submission | U-U-001-0430 | CARB SHED | 0 | N/A | N/A | 5 years | N/A | N/A | N/A | N/A
HONDA | 9HNXPLINE22A | Line | 2009 | 2009-01-09 | HNX-EVAPNR-09-18 | 90 | New Submission | U-U-001-0431 | CARB SHED | 0 | N/A | N/A | 5 years | N/A | N/A | N/A | N/A
HONDA | 9HNXPLINE24A | Line | 2009 | 2009-01-09 | HNX-EVAPNR-09-19 | 90 | New Submission | U-U-001-0433 | CARB SHED | 0 | N/A | N/A | 5 years | N/A | N/A | N/A | N/A
HONDA | 9HNXPLINE25A | Line | 2009 | 2009-01-09 | HNX-EVAPNR-09-20 | 90 | New Submission | U-U-001-0434 | CARB SHED | 0 | N/A | N/A | 5 years | N/A | N/A | N/A | N/A
HONDA | 9HNXPLINE26A | Line | 2009 | 2009-01-09 | HNX-EVAPNR-09-21 | 90 | New Submission | U-U-001-0435 | CARB SHED | 0 | N/A | N/A | 5 years | N/A | N/A | N/A | N/A
HONDA | 9HNXPLINE23A | Line | 2009 | 2009-01-09 | HNX-EVAPNR-09-22 | 90 | New Submission | U-U-001-0432 | CARB SHED | 0 | N/A | N/A | 5 years | N/A | N/A | N/A | N/A
Honda Motor Co.,Ltd. | 9HNXPLINE05A | Line | 2009 | 2009-01-07 | HNX-EVAPNR-09-05 | 90 | New Submission | Q-07-018 | CARB FUEL LINE ONLY TEST | 12.369 | 15 g/m^2/day | Q-07-018 | 5 years | FKM/AGE-ECO | Extruded | Fluoroelastomer | Slip on hose with clamp
Honda Motor Co.,Ltd. | 9HNXPLINE07A | Line | 2009 | 2009-01-07 | HNX-EVAPNR-09-06 | 90 | New Submission | C-U-06-017 | CARB FUEL LINE ONLY TEST | 10.769 | 15 g/m^2/day | C-U-06-017 | 5 years | FKM/AGE-ECO | Extruded | Fluoroelastomer | Slip on hose with clamp
Honda Motor Co.,Ltd. | 9HNXPLINE05A | Line | 2009 |  | HNX-EVAPNR-09-05 | 90 | Running Change | Q-07-018 | CARB FUEL LINE ONLY TEST | 12.369 | 15 g/m^2/day | Q-07-018 | 5 years | FKM/AGE-ECO | Extruded | Fluoroelastomer | Slip on hose with clamp
Honda Motor Co.,Ltd. | 9HNXPLINE05A | Line | 2009 |  | HNX-EVAPNR-09-05 | 90 | Running Change | Q-07-018 | CARB FUEL LINE ONLY TEST | 12.369 | 15 g/m^2/day | Q-07-018 | 5 years | FKM/AGE-ECO | Extruded | Fluoroelastomer | Slip on hose with clamp
Honda Motor Co.,Ltd. | 9HNXPLINE07A | Line | 2009 |  | HNX-EVAPNR-09-06 | 90 | Running Change | C-U-06-017 | CARB FUEL LINE ONLY TEST | 10.769 | 15 g/m^2/day | C-U-06-017 | 5 years | FKM/AGE-ECO | Extruded | Fluoroelastomer | Slip on hose with clamp
Honda Motor Co.,Ltd. | 9HNXPLINE07A | Line | 2009 |  | HNX-EVAPNR-09-06 | 90 | Running Change | C-U-06-017 | CARB FUEL LINE ONLY TEST | 10.769 | 15 g/m^2/day | C-U-06-017 | 5 years | FKM/AGE-ECO | Extruded | Fluoroelastomer | Slip on hose with clamp
Honda Motor Co.,Ltd. | 9HNXPLINE05A | Line | 2009 |  | HNX-EVAPNR-09-05 | 90 (for Small SI Nonhandheld only) | Running Change | Q-07-018 | CARB FUEL LINE ONLY TEST | 12.369 | 15 g/m^2/day | Q-07-018 | 2 years | FKM/AGE-ECO | Extruded | Fluoroelastomer | Slip on hose with clamp
Honda Motor Co.,Ltd. | AHNXPLINE05A | Line | 2010 | 2009-10-26 | HNX-EVAPNR-0A-01 | 90 (for Small SI Nonhandheld only) | New Submission | Q-07-018 | EPA NONROAD FUEL LINE(SMALL SI, MARINE SI, REC. VEH.) | 12.369 | 15 | Q-07-018 | 5 | FKM/AGE-ECO | Extruded | Fluoroelastomer | Slip on hose with clamp
Honda Motor Co.,Ltd. | AHNXPLINE07A | Line | 2010 | 2009-10-26 | HNX-EVAPNR-0A-02 | 90 (for Small SI Nonhandheld only) | New Submission | C-U-06-017 | EPA NONROAD FUEL LINE(SMALL SI, MARINE SI, REC. VEH.) | 10.769 | 15 | C-U-06-017 | 5 | FKM/AGE-ECO | Extruded | Fluoroelastomer | Slip on hose with clamp
Honda Motor Co.,Ltd. | AHNXPLINE05A | Line | 2010 |  | HNX-EVAPNR-0A-01 | 90 (for Small SI Nonhandheld only) | Running Change | Q-07-018 | EPA NONROAD FUEL LINE(SMALL SI, MARINE SI, REC. VEH.) | 12.369 | 15 | Q-07-018 | 5 | FKM/AGE-ECO | Extruded | Fluoroelastomer | Slip on hose with clamp
Honda Motor Co.,Ltd. | AHNXPLINE07A | Line | 2010 |  | HNX-EVAPNR-0A-02 | 90 (for Small SI Nonhandheld only) | Running Change | C-U-06-017 | EPA NONROAD FUEL LINE(SMALL SI, MARINE SI, REC. VEH.) | 10.769 | 15 | C-U-06-017 | 5 | FKM/AGE-ECO | Extruded | Fluoroelastomer | Slip on hose with clamp
Honda Motor Co.,Ltd. | AHNXPLINE07A | Line | 2010 |  | HNX-EVAPNR-0A-02 | 90 (for Small SI Nonhandheld only) | Running Change | C-U-06-017 | EPA NONROAD FUEL LINE(SMALL SI, MARINE SI, REC. VEH.) | 10.769 | 15 | C-U-06-017 | 5 | FKM/AGE-ECO | Extruded | Fluoroelastomer | Slip on hose with clamp
Honda Motor Co.,Ltd. | AHNXPLINE07A | Line | 2010 |  | HNX-EVAPNR-0A-02 | 90 (for Small SI Nonhandheld only) | Running Change | C-U-06-017 | EPA NONROAD FUEL LINE(SMALL SI, MARINE SI, REC. VEH.) | 10.769 | 15 | C-U-06-017 | 5 | FKM/AGE-ECO | Extruded | Fluoroelastomer | Slip on hose with clamp
Honda Motor Co.,Ltd. | AHNXPLINE05A | Line | 2010 |  | HNX-EVAPNR-0A-01 | 90 (for Small SI Nonhandheld only) | Running Change | Q-07-018 | EPA NONROAD FUEL LINE(SMALL SI, MARINE SI, REC. VEH.) | 12.369 | 15 | Q-07-018 | 5 | FKM/AGE-ECO | Extruded | Fluoroelastomer | Slip on hose with clamp
Honda Motor Co.,Ltd. | AHNXPLINE07A | Line | 2010 |  | HNX-EVAPNR-0A-02 | 90 (for Small SI Nonhandheld only) | Running Change | C-U-06-017 | EPA NONROAD FUEL LINE(SMALL SI, MARINE SI, REC. VEH.) | 10.769 | 15 | C-U-06-017 | 5 | FKM/AGE-ECO | Extruded | Fluoroelastomer | Slip on hose with clamp
Honda Motor Co.,Ltd. | AHNXPLINE07A | Line | 2010 |  | HNX-EVAPNR-0A-02 | 90 (for Small SI Nonhandheld only) | Running Change | C-U-06-017 | EPA NONROAD FUEL LINE(SMALL SI, MARINE SI, REC. VEH.) | 10.769 | 15 | C-U-06-017 | 5 | FKM/AGE-ECO | Extruded | Fluoroelastomer | Slip on hose with clamp
Honda Motor Co.,Ltd. | AHNXPLINE05A | Line | 2010 |  | HNX-EVAPNR-0A-01 | 90 (for Small SI Nonhandheld only) | Running Change | Q-07-018 | EPA NONROAD FUEL LINE(SMALL SI, MARINE SI, REC. VEH.) | 12.369 | 15 | Q-07-018 | 5 | FKM/AGE-ECO | Extruded | Fluoroelastomer | Slip on hose with clamp
Honda Motor Co.,Ltd. | AHNXPLINE07A | Line | 2010 |  | HNX-EVAPNR-0A-02 | 90 (for Small SI Nonhandheld only) | Running Change | C-U-06-017 | EPA NONROAD FUEL LINE(SMALL SI, MARINE SI, REC. VEH.) | 10.769 | 15 | C-U-06-017 | 5 | FKM/AGE-ECO | Extruded | Fluoroelastomer | Slip on hose with clamp
Honda Motor Co.,Ltd. | AHNXPLINE07A | Line | 2010 |  | HNX-EVAPNR-0A-02 | 90 (for Small SI Nonhandheld only) | Running Change | C-U-06-017 | EPA NONROAD FUEL LINE(SMALL SI, MARINE SI, REC. VEH.) | 10.769 | 15 | C-U-06-017 | 5 | FKM/AGE-ECO | Extruded | Fluoroelastomer | Slip on hose with clamp
Honda Motor Co.,Ltd. | BHNXPLINE05A | Line | 2011 | 2010-07-29 | HNX-EVAPNR-0B-01 | 90 (for Small SI Nonhandheld only) | New Submission | Q-07-018 | EPA NONROAD FUEL LINE(SMALL SI, MARINE SI, REC. VEH.) | 12.369 | 15 | Q-07-018 | 5 | FKM/AGE-ECO | Extruded | Fluoroelastomer | Slip on hose with clamp
Honda Motor Co.,Ltd. | BHNXPLINE07A | Line | 2011 | 2010-07-29 | HNX-EVAPNR-0B-02 | 90 (for Small SI Nonhandheld only) | New Submission | C-U-06-017 | EPA NONROAD FUEL LINE(SMALL SI, MARINE SI, REC. VEH.) | 10.769 | 15 | C-U-06-017 | 5 | FKM/AGE-ECO | Extruded | Fluoroelastomer | Slip on hose with clamp
Jacobsen, a Textron Company | 9JBSPLINEAAA | Line | 2009 | 2009-03-02 | JBS-EVAPNR-09-01 | 90 | New Submission | CU05004 | SAE J30, R11A | 14.92 | 15 g/m^2/day | Size (inches), “SAEJ30R11”, the CARB EO, manufactured date and time repeated at a maximum distance of 12 in. | 5 years | NBR rubber compound | Extruded | THV | Various metallic and nylon barbed fittings.
Jacobsen, a Textron Company | AJBSPLINEAAA | Line | 2010 | 2009-10-22 | JBS-EVAPNR-0A-01 | 90 (for Small SI Nonhandheld only) | New Submission | C-U-06-011 | EPA NONROAD FUEL LINE(SMALL SI, MARINE SI, REC. VEH.) | 12.6 | 15 | Outside of hose is identified in white letters with size (inches), “SAEJ30R9”, the CARB EO, Manufactured date and time repeated at a maximum distance of 12 in | 5 | FKM | Extruded | Fluoroelastomer | Various metallic and nylon barbed fittings
Jiangsu Jiangdong Group Co. Ltd | 9JDGPLINEGA1 | Line | 2009 | 2008-12-23 | JDG-EVAPNR-09-01 | 90 | New Submission | C-U-07-003 | EPA NONROAD FUEL LINE | 4.672 | 15 g/m^2/day | 6.35±0.4 mm or greater | 5 years | NBR/FTPV | Extruded | FKM | Fuel Clamp
Jiangsu Jiangdong Group Co. Ltd | 9JDGPLINEGA2 | Line | 2009 | 2008-12-23 | JDG-EVAPNR-09-02 | 90 | New Submission | C-U-05-012 | EPA NONROAD FUEL LINE | 7.5 | 15 g/m^2/day | 4 ± 0.16 mm or greater | 5 years | FKM/ECO | Extruded | ECO | Fuel Clamp
Jiangsu Jiangdong Group Co. Ltd | 9JDGPLINEGA3 | Line | 2009 | 2008-12-23 | JDG-EVAPNR-09-03 | 90 | New Submission | G-05-017 | EPA NONROAD FUEL LINE | 11.942 | 15 g/m^2/day | 1/4 in or greater | 5 years | Fluoroplastic | Molded | THV | Fuel Clamp
Jiangsu Jiangdong Group Co. Ltd | 9JDGPLINEGA4 | Line | 2009 | 2009-03-30 | JDG-EVAPNR-09-04 | 90 | New Submission | Q-08-005 | EPA NONROAD FUEL LINE | 11.7922 | 15 g/m^2/day | 4.5±0.28 mm or greater | 5 years | FKM+ECO | Extruded | FKM | Fuel Clamp
KAWASAKI HEAVY INDUSTRIES, LTD | 9KAXPLINE004 | Line | 2009 | 2008-12-23 | KAX-EVAPNR-09-03 | 90 | New Submission | G-05-018 | CARB FUEL LINE ONLY TEST | 1.54 | 15 g/m^2/day | G-05-018 | 5 years | NBR/THV/NBR/CSM | Extruded (Bulk hose and mandrel formed) | THV | Barbed fitting with or without clamp Crimed fittings
KAWASAKI HEAVY INDUSTRIES, LTD | 9KAXPLINE005 | Line | 2009 | 2008-12-23 | KAX-EVAPNR-09-04 | 90 | New Submission | Q-08-021 | CARB FUEL LINE ONLY TEST | 8.5104 | 15 g/m^2/day | Q-08-021 | 5 years | NBR/THV | Extruded (Bulk hose and mandrel formed) | THV | Barbed fitting with or without clamp
KAWASAKI HEAVY INDUSTRIES, LTD | 9KAXPLINE001 | Line | 2009 | 2009-01-06 | KAX-EVAPNR-09-05 | 90 | New Submission | C-U-05-006 | CARB FUEL LINE ONLY TEST | 10.3 | 15 g/m^2/day | See Container Field 2 | 5 years | Rubber | Extruded | Fluoroelastomer | N/A
KAWASAKI HEAVY INDUSTRIES, LTD | 9KAXPLINE003 | Line | 2009 | 2008-12-23 | KAX-EVAPNR-09-02 | 90 | New Submission | Q-08-008 | CARB FUEL LINE ONLY TEST | 0.28 | 15 g/m^2/day | See Container Field 2 | 5 years | PA | Extruded | PBM | Barbed fitting with clamp crimed fittings.
KAWASAKI HEAVY INDUSTRIES, LTD | 9KAXPLINE002 | Line | 2009 | 2009-05-27 | KAX-EVAPNR-09-06 | 1060 | New Submission |  | EPA NONROAD FUEL LINE | 12.7 | 15 g/m^2/day | 7901 | 5 years | Rubber(ECO) | FKM | Fluoroelastomer | N/A
KAWASAKI HEAVY INDUSTRIES, LTD | 9KAXPLINE006 | Line | 2009 | 2009-06-04 | KAX-EVAPNR-09-07 | 1060 | New Submission |  | EPA NONROAD FUEL LINE | 15 | 15 g/m^2/day | ⑤>FKM/ECO< | 5 years | Rubber | Extruded | Fluoroelastomer | N/A
KAWASAKI HEAVY INDUSTRIES, LTD | 9KAXPLINE001 | Line | 2009 |  | KAX-EVAPNR-09-05 | 90 (for Small SI Nonhandheld only) | Running Change | C-U-05-006 | CARB FUEL LINE ONLY TEST | 10.3 | 15 g/m^2/day | See Container Field 2 | 5 years | Rubber | Extruded | Fluoroelastomer | N/A
Kawasaki Heavy Industries, LTD | 9KAXPLINE001 | Line | 2009 |  | KAX-EVAPNR-09-05 | 90 (for Small SI Nonhandheld only) | Running Change | C-U-05-006 | EPA NONROAD FUEL LINE (Small SI, Marine SI, Rec Vehicles) | 10.3 | 15 | See container field 4 | 5 | rubber | Extruded | Fluoroelastomer | N/A
KAWASAKI HEAVY INDUSTRIES, LTD | AKAXPLINE001 | Line | 2010 | 2009-01-22 | KAX-EVAPNR-0A-01 | 90 | New Submission | C-U-05-006 | CARB FUEL LINE ONLY TEST | 10.3 | 15 g/m^2/day | See Container Field 2 | 5 years | Rubber | Extruded | Fluoroelastomer | N/A
KAWASAKI HEAVY INDUSTRIES, LTD | AKAXPLINE003 | Line | 2010 | 2009-01-22 | KAX-EVAPNR-0A-02 | 90 | New Submission | Q-08-008 | CARB FUEL LINE ONLY TEST | 0.28 | 15 g/m^2/day | See Container Field 2 | 5 years | PA | Extruded | PBM | Barbed fitting with clamp crimed fittings.
KAWASAKI HEAVY INDUSTRIES, LTD | AKAXPLINE004 | Line | 2010 | 2009-05-21 | KAX-EVAPNR-0A-03 | 90 | New Submission | G-05-018 | CARB FUEL LINE ONLY TEST | 1.54 | 15 g/m^2/day | G-05-018 | 5 years | NBR/THV/NBR/CSM | Extruded (Bulk hose and mandrel formed) | THV | Barved fitting with or without clamp crimbed fittings
KAWASAKI HEAVY INDUSTRIES, LTD | AKAXPLINE002 | Line | 2010 | 2009-06-04 | KAX-EVAPNR-0A-05 | 1060 | New Submission |  | EPA NONROAD FUEL LINE | 12.7 | 15 g/m^2/day | 7901 | 5 years | Rubber(ECO) | FKM | Fluoroelastomer | N/A
KAWASAKI HEAVY INDUSTRIES, LTD | AKAXPLINE001 | Line | 2010 |  | KAX-EVAPNR-0A-01 | 90 (for Small SI Nonhandheld only) | Running Change | C-U-05-006 | CARB FUEL LINE ONLY TEST | 10.3 | 15 g/m^2/day | See Container Field 2 | 5 years | Rubber | Extruded | Fluoroelastomer | N/A
KAWASAKI HEAVY INDUSTRIES, LTD | AKAXPLINE007 | Line | 2010 | 2009-07-30 | KAX-EVAPNR-0A-07 | 1060 | New Submission |  | EPA NONROAD FUEL LINE(SMALL SI, MARINE SI, REC. VEH.) | 142 | 15 g/m^2/day | ⑤>FKM/ECO< | 5 years | Rubber | Extruded | Fluoroelastomer | N/A
Kawasaki Heavy Industries, LTD | AKAXPLINE001 | Line | 2010 |  | KAX-EVAPNR-0A-01 | 90 (for Small SI Nonhandheld only) | Running Change | C-U-05-006 | EPA NONROAD FUEL LINE (Small SI, Marine SI, Rec Vehicles) | 10.3 | 15 | See container field 4 | 5 | rubber | Extruded | Fluoroelastomer | N/A
Kawasaki Heavy Industries, LTD | AKAXPLINE001 | Line | 2010 |  | KAX-EVAPNR-0A-01 | 90 (for Small SI Nonhandheld only) | Running Change | C-U-05-006 | EPA NONROAD FUEL LINE(SMALL SI, MARINE SI, REC. VEH.) | 10.3 | 15 | See container field 4 | 5 | rubber | Extruded | Fluoroelastomer | N/A
Kawasaki Heavy Industries, LTD | BKAXPLINE001 | Line | 2011 | 2010-01-04 | KAX-EVAPNR-0B-01 | 90 (for Small SI Nonhandheld only) | New Submission | C-U-05-006 | EPA NONROAD FUEL LINE(SMALL SI, MARINE SI, REC. VEH.) | 10.3 | 15 | See container field 4 | 5 | rubber | Extruded | Fluoroelastomer | N/A
Kawasaki Heavy Industries, LTD | BKAXPLINE008 | Line | 2011 | 2010-02-19 | KAX-EVAPNR-0B-03 | 1060 | New Submission |  | EPA NONROAD FUEL LINE(SMALL SI, MARINE SI, REC. VEH.) | 2 | 15 | See Container Field 4 | 5 | PA | Extruded | PBM | Barbed fitting with clamp fittings
KAWASAKI HEAVY INDUSTRIES, LTD | BKAXPLINE002 | Line | 2011 | 2010-03-22 | KAX-EVAPNR-0B-07 | 1060 | New Submission |  | EPA NONROAD FUEL LINE(SMALL SI, MARINE SI, REC. VEH.) | 12.9 | 15 | 7901 | 5 | Rubber(ECO) | FKM | Fluoroelastomer | N/A
KAWASAKI HEAVY INDUSTRIES, LTD | BKAXPLINE006 | Line | 2011 | 2010-03-22 | KAX-EVAPNR-0B-08 | 1060 | New Submission |  | EPA NONROAD FUEL LINE(SMALL SI, MARINE SI, REC. VEH.) | 15 | 15 | ⑤FKM/ECO< | 5 | Rubber | Extruded | Fluoroelastomer | N/A
KAWASAKI HEAVY INDUSTRIES, LTD | BKAXPLINE007 | Line | 2011 | 2010-03-22 | KAX-EVAPNR-0B-09 | 1060 | New Submission |  | EPA NONROAD FUEL LINE(SMALL SI, MARINE SI, REC. VEH.) | 14 | 15 | ⑤FKM/ECO< | 5 | Rubber | Extruded | Fluoroelastomer | N/A
KAWASAKI MOTORS CORP., U.S.A. | AKAXPLINE006 | Line | 2010 | 2009-09-15 | KAX-EVAPNR-0A-08 | 1060 | New Submission |  | EPA NONROAD FUEL LINE(SMALL SI, MARINE SI, REC. VEH.) | 15 | 15 | ⑤FKM/ECO< | 5 | Rubber | Extruded | Fluoroelastomer | N/A
Kokoku Rubber Inc. | 9KRIPLINE15G | Line | 2009 | 2009-01-14 | KRI-EVAPNR-09-01 | 90 1060 | New Submission | Q-07-018 / C-U-06-017 / C-U-05-003 | SAE J30, R11A CARB FUEL LINE ONLY TEST | 12.369 | 15 g/m^2/day | (KG Q-07-018) (KG C-U-06-017) (KG C-U-05-003) (EPA-KRI-15G) | 5 years | FKM / GECO | Extruded | Fluoroelastomer | CLAMP
Kokoku Rubber Inc. | AKRIPLINEMR1 | Line | 2010 | 2009-04-20 | KRI-EVAPNR-0A-01 | 1060 | New Submission |  | EPA NONROAD FUEL LINE | 12 | 15 g/m^2/day | USCG TYPE A1-15 SAE J1527 Marine Fuel Hose EPA-KRI-15G | 5 years | FKM / ECO | Extruded | Fluoroelastomer | Clamps
Kokoku Rubber Inc. | AKRIPLINE15G | Line | 2010 | 2009-05-26 | KRI-EVAPNR-0A-02 | 1060 | New Submission | Q-07-018 / C-U-06-017 / C-U-05-003 | EPA NONROAD FUEL LINE | 11 | 15 g/m^2/day | (KG Q-07-018) (KG C-U-06-017) (KG C-U-05-003) (EPA-KRI-15G) | 5 years | FKM / GECO | Extruded | Fluoroelastomer | CLAMP
Kokoku Rubber Inc. | AKRIPLINE15G | Line | 2010 |  | KRI-EVAPNR-0A-02 | 1060 | Running Change |  | EPA NONROAD FUEL LINE(SMALL SI, MARINE SI, REC. VEH.) | 11 | 15 | (KG>FKM ECO<) (KG Q-07-018) (KG C-U-06-017) (KG C-U-05-003) (EPA-KRI-15G) | 5 | FKM / ECO | Extruded | Fluoroelastomer | CLAMP
Kokoku Rubber Inc. | BKRIPLINE15G | Line | 2011 | 2010-08-06 | KRI-EVAPNR-0B-01 | 1060 | New Submission | (KG Q-07-018) (KG C-U-06-017) (KG C-U-05-003) (KG G-10-012) | EPA NONROAD FUEL LINE(SMALL SI, MARINE SI, REC. VEH.) | 12 | 15 | (KG>FKM ECO<) (KG Q-07-018) (KG C-U-06-017) (KG C-U-05-003) (KG G-10-012) (EPA-KRI-15G) (USCG TYPE A-15 2011 SAE J1527 Marine Fuel Hose EPA-KRI-15G) | 10 | Small SI: (1) FKM / ECO, (2)FKM / ECO / Polyester(reinforcement braid) / ECO // Marine SI: (1)FKM / NBR / Polyester (reinforcement braid) / CSM | Extruded | Fluoroelastomer | Clamps, T-Joints, Protectors (Sleeve Covers)
Kyodo Co., Ltd. | AKYDPLINEKYD | Line | 2010 | 2010-08-02 | KYD-EVAPNR-0A-01 | 1060 | New Submission |  | EPA NONROAD FUEL LINE(SMALL SI, MARINE SI, REC. VEH.) | 13 | 15 | FKM Pump 10-A | 10 | FKM | Molded | Fluoroelastomer | Clamps
Moridge Manufacturing, Inc. | 9MRMPLINEGH1 | Line | 2009 | 2009-04-16 | MRM-EVAPNR-09-01 | 90 | New Submission | G-05-018 | CARB FUEL LINE ONLY TEST | 0 | 15 g/m^2/day | GREENbar G-05-018 | 5 years | Multi-Layer | Molded | THV | High density poly-ethelene barb with metal spring clamp
NICHIRIN CO., LTD. | BNCNPLINEMC1 | Line | 2011 | 2010-07-06 | NCN-EVAPNR-0B-01 | 1060 | New Submission |  | EPA NONROAD FUEL LINE(SMALL SI, MARINE SI, REC. VEH.) | 13 | 15 | EPA-NCN-MC1 | 5 | FKM/NBR/PVA/ECO | Extruded | Fluoroelastomer | Quick connectors & clamps
NICHIRIN CO., LTD. | BNCNPLINEME1 | Line | 2011 | 2010-07-06 | NCN-EVAPNR-0B-02 | 1060 | New Submission |  | EPA NONROAD FUEL LINE(SMALL SI, MARINE SI, REC. VEH.) | 13 | 15 | USCG TYPE A1-15 SAE J1527 Marine Fuel Hose EPA-NCN-ME1 | 5 | FKM/NBR/PET/CSM | Extruded | Fluoroelastomer | Quick connectors & clamps
NICHIRIN CO., LTD. | BNCNPLINEMC2 | Line | 2011 | 2010-07-22 | NCN-EVAPNR-0B-03 | 1060 | New Submission |  | EPA NONROAD FUEL LINE(SMALL SI, MARINE SI, REC. VEH.) | 11 | 15 | EPA-NCN-MC2 | 5 | FKM/ECO | Extruded | Fluoroelastomer | Quick connectors & clamps
Nobel Automotive | ANBLPLINEPVD | Line | 2010 | 2009-12-11 | NBL-EVAPNR-0A-01 | 1060 | New Submission | - | EPA NONROAD FUEL LINE(SMALL SI, MARINE SI, REC. VEH.) | 13 | 15 | EPA-NAM-PVDF2040 | 5 | Plastic (PA12 & PVDF) | Extruded | Fluoroplastic | Quick connects
Nobel Automotive | ANBLPLINELPX | Line | 2010 | 2010-01-12 | NBL-EVAPNR-0A-02 | 1060 | New Submission | - | EPA NONROAD FUEL LINE(SMALL SI, MARINE SI, REC. VEH.) | 13 | 15 | EPA-NAT-LEAPIIXD | 5 | Rubber (FKM/NBR/ECO) | Extruded | Fluoroelastomer | Clamps
Nobel Automotive | ANBLPLINELP2 | Line | 2010 | 2010-02-26 | NBL-EVAPNR-0A-03 | 1060 | New Submission | - | EPA NONROAD FUEL LINE(SMALL SI, MARINE SI, REC. VEH.) | 12 | 15 | EPA-NAT-LEAPII | 5 | Rubber (FKM/NBR/ECO) | Extruded | Fluoroelastomer | Quick connects
Parker Hannifin | 9PKHPLINE397 | Line | 2009 | 2008-12-17 | PKH-EVAPNR-09-01 | 90 | New Submission | C-U-06-010 | CARB FUEL LINE ONLY TEST | 7.57 | 15 g/m^2/day | Parker Series 3970(size) Super-Flex FL (size") ID Low Permeation Fuel Line CARB 2006 Approved C-U-06-010 Max WP 100 PSI USA (date code) | 5 years | Rubber Hose | Extruded | Polyamide | barb/clamp
Parker Hannifin | 9PKHPLINE389 | Line | 2009 | 2008-12-17 | PKH-EVAPNR-09-02 | 90 | New Submission | Q-08-013 | CARB FUEL LINE ONLY TEST | 9.97 | 15 g/m^2/day | Parker Series 3890(size) Super-Flex FL-7 (size") ID Low Permeation SAE J30R7 Fuel Line CARB Approved Q-08-013 Max WP 50 PSI USA (date code) | 5 years | Rubber Hose | Extruded | THV | barb/clamp
Parker Hannifin | 9PKHPLINE165 | Line | 2009 | 2009-01-26 | PKH-EVAPNR-09-03 | 1045 | New Submission |  |  | 5 | 15 g/m^2/day | Parker Wavemaster Series 7165 Marine Fuel Hose SAE J1527 USCG Type A1-15 ISO 7840 A1 NMMA Accepted CE (size) ID USA PH Use with ABYC Compliant Systems and Fittings Only (date code) | 10 years | Rubber Hose | Extruded | Polyamide | barb/clamp
Parker Hannifin | 9PKHPLINE190 | Line | 2009 | 2009-01-26 | PKH-EVAPNR-09-04 | 1045 | New Submission |  |  | 5 | 15 g/m^2/day | Parker Wavemaster Series 7190 Marine Fuel Hose SAE J1527 USCG Type A1-15 ISO 7840 A1 NMMA Accepted CE (size) ID USA PH Use with ABYC Compliant Systems and Fittings Only (date code) | 10 years | Rubber Hose | Extruded | Polyamide | barb/clamp
Parker Hannifin | APKHPLINE397 | Line | 2010 | 2009-11-05 | PKH-EVAPNR-0A-01 | 90 (for Small SI Nonhandheld only) | New Submission | C-U-06-010 | EPA NONROAD FUEL LINE(SMALL SI, MARINE SI, REC. VEH.) | 7.57 | 15 | Parker Series 3970(size) Super-Flex FL (size") ID Low Perm Fuel Line 9PKHPLINE397 EPA Compliant 15g/m^2/day CARB C-U-06-010 Max WP 100 PSI USA (date code) | 5 | Rubber Hose | Extruded | Polyamide | barb/clamp
Parker Hannifin | APKHPLINE389 | Line | 2010 | 2009-11-05 | PKH-EVAPNR-0A-02 | 90 (for Small SI Nonhandheld only) | New Submission | Q-08-013 | EPA NONROAD FUEL LINE(SMALL SI, MARINE SI, REC. VEH.) | 9.97 | 15 | Parker Series 3890(size) Super-Flex FL-7 (size") ID SAE J30R7/R14T2 Fuel Line 9PKHPLINE389 EPA Compliant 15g/m^2/day CARB Q-08-013 Max WP 50 PSI USA (date code) | 5 | Rubber Hose | Extruded | THV | barb/clamp
Parker Hannifin | APKHPLINE165 | Line | 2010 | 2009-11-19 | PKH-EVAPNR-0A-03 | 1060 | New Submission |  | EPA NONROAD FUEL LINE(SMALL SI, MARINE SI, REC. VEH.) | 7 | 15 | Parker Wavemaster Series 7165 Marine Fuel Hose - EPA Compliant 9PKHPLINE165 - SAE J1527 USCG Type A1-15 ISO 7840 A1 NMMA Accepted CE (size) ID USA PH Use with ABYC Compliant Systems and Fittings Only (date code) | 5 | Rubber Hose | Extruded | Polyamide | barb/clamp
Parker Hannifin | APKHPLINE190 | Line | 2010 | 2009-11-19 | PKH-EVAPNR-0A-04 | 1060 | New Submission |  | EPA NONROAD FUEL LINE(SMALL SI, MARINE SI, REC. VEH.) | 4 | 15 | Parker Wavemaster Series 7190 Marine Fuel Hose SAE - EPA Compliant 9PKHPLINE190 - J1527 USCG Type A1-15 ISO 7840 A1 NMMA Accepted CE (size) ID USA PH Use with ABYC Compliant Systems and Fittings Only (date code) | 5 | Rubber Hose | Extruded | Polyamide | barb/clamp
Powerful Machinery & Electronics Technology Developing Co., LTD | 9PMEPLINEG1A | Line | 2009 | 2008-12-19 | PME-EVAPNR-09-01 | 90 | New Submission | Q-08-005 | EPA NONROAD FUEL LINE | 11.7922 | 15 g/m^2/day | 4.5±0.28 mm or greater | 5 years | FKM+ECO | Extruded | FKM | Fuel Clamp
Powerful Machinery & Electronics Technology Developing Co., LTD | 9PMEPLINEG2A | Line | 2009 | 2008-12-19 | PME-EVAPNR-09-02 | 90 | New Submission | G-05-017-A | EPA NONROAD FUEL LINE | 11.942 | 15 g/m^2/day | 0.156 ± 0.016 in | 5 years | Fluoroplastic | Molded | THV | Fuel Clamp
Powerful Machinery & Electronics Technology Developing Co., LTD | 9PMEPLINEG3A | Line | 2009 | 2008-12-19 | PME-EVAPNR-09-03 | 90 | New Submission | C-U-06-030 | EPA NONROAD FUEL LINE | 12.32 | 15 g/m^2/day | 0.25 +/- 0.016 in or greater | 5 years | Fluoroplastic | Molded | THV | Fuel Clamp
Saint-Gobain Performance Plastics | 9SGNPLINE677 | Line | 2009 | 2009-01-21 | SGN-EVAPNR-09-01 | 1060 | New Submission |  | EPA NONROAD FUEL LINE | 5 | 15 g/m^2/day | C-677-D11-CE | 5 years | Multilayer tubing | Extruded | Fluoroplastic | not applicable
Saint-Gobain Performance Plastics | 9SGNPLINE100 | Line | 2009 | 2009-02-09 | SGN-EVAPNR-09-02 | 90 | New Submission | Q-08-032 | EPA NONROAD FUEL LINE | 5 | 15 g/m^2/day | Tygon LP1000 | 5 years | Multilayer tubing | Extruded | EVOH | not applicable
Saint-Gobain Performance Plastics | 9SGNPLINE150 | Line | 2009 | 2009-02-12 | SGN-EVAPNR-09-03 | 1060 | New Submission |  | EPA NONROAD FUEL LINE | 5.85 | 15 g/m^2/day | Tygothane LP1500 | 5 years | Multilayer tubing | Extruded | EVOH | not applicable
Saint-Gobain Performance Plastics | 9SGNPLINE110 | Line | 2009 | 2009-06-23 | SGN-EVAPNR-09-04 | 1060 | New Submission |  | EPA NONROAD FUEL LINE(SMALL SI, MARINE SI, REC. VEH.) | 12 | 15 g/m^2/day | Tygon LP1100 | 5 years | multilayer tubing | Extruded | Fluoroplastic | not applicable
Saint-Gobain Performance Plastics | ASGNPLINE160 | Line | 2010 | 2010-01-21 | SGN-EVAPNR-0A-01 | 1060 | New Submission |  | EPA NONROAD FUEL LINE(SMALL SI, MARINE SI, REC. VEH.) | 6 | 15 | Tygon LP-1600 | 5 | Multilayer Tubing | Extruded | Fluoroplastic | Not applicable
Saint-Gobain Performance Plastics | ASGNPLINE100 | Line | 2010 | 2010-02-25 | SGN-EVAPNR-0A-02 | 90 (for Small SI Nonhandheld only) | New Submission | Q-08-032 | EPA NONROAD FUEL LINE(SMALL SI, MARINE SI, REC. VEH.) |  | 15 | Tygon LP-1000 | 5 | Multilayer tubing | Extruded | EVOH | Not applicable
Saint-Gobain Performance Plastics | ASGNPLINE110 | Line | 2010 | 2010-03-10 | SGN-EVAPNR-0A-03 | 1060 | New Submission | Q-09-028 | EPA NONROAD FUEL LINE(SMALL SI, MARINE SI, REC. VEH.) | 12 | 15 | Tygon LP-1100 | 5 | Multilayer Tubing | Extruded | Fluoroplastic | Not applicable
Saint-Gobain Performance Plastics | ASGNPLINE150 | Line | 2010 | 2010-03-22 | SGN-EVAPNR-0A-04 | 1060 | New Submission | Q-08-034 | EPA NONROAD FUEL LINE(SMALL SI, MARINE SI, REC. VEH.) | 14.8 | 15 | Tygothane LP-1500 | 5 | Multilayer Tubing | Extruded | EVOH | Not applicable
Scag Power Equipment | 9SCGPLINE001 | Line | 2009 | 2008-12-18 | SCG-EVAPNR-09-01 | 90 | New Submission | G-05-018 | CARB FUEL LINE ONLY TEST | 1.54 | 15 g/m^2/day | G-05-018 | 5 years | NBR/THV/NBR/CSM | Extruded (Bulk hose and mandrel formed) | THV | Barbed fitting with or without clamp
sichuan chuanhuan | 9SCCPLINEFKM | Line | 2009 | 2008-12-29 | SCC-EVAPNR-09-01 | 90 | New Submission | Q-08-017 | EPA NONROAD FUEL LINE | 2.642 | 15 g/m^2/day | EPA—CHUANHUAN—II15—SN | 5 years | FKM+NBR&PVC | Extruded | Fluoroelastomer | according to different customers' requirements
sichuan chuanhuan | 9SCCPLINETHV | Line | 2009 | 2008-12-29 | SCC-EVAPNR-09-02 | 90 | New Submission | Q-08-023 | EPA NONROAD FUEL LINE | 4.322 | 15 g/m^2/day | EPA—CHUANHUAN—IV15—SN | 5 years | NBR+THV+NBR | Extruded | Fluoroelastomer | according to different customers' requirements
sichuan chuanhuan | 9SCCPLINETPV | Line | 2009 | 2008-12-29 | SCC-EVAPNR-09-03 | 90 | New Submission | Q-08-024 | EPA NONROAD FUEL LINE | 4.842 | 15 g/m^2/day | EPA—CHUANHUAN—V15—SN | 5 years | NBR+FTPV+NBR | Extruded | Fluoroelastomer | according to different customers' requirements
Sichuan Chuanhuan Technology Co., Inc | ASCCPLINETHV | Line | 2010 | 2009-11-16 | SCC-EVAPNR-0A-03 | 90 (for Small SI Nonhandheld only) | New Submission | Q-08-023 | EPA NONROAD FUEL LINE(SMALL SI, MARINE SI, REC. VEH.) | 4.32 | 15 | EPA—CHUANHUAN—IV15—SN | 5 | NBR+THV+NBR | Extruded | Fluoroelastomer | 1. fastened with buckle; 2. fastened with clamp; 3. riveting
Sichuan Chuanhuan Technology Co., Inc | ASCCPLINETPV | Line | 2010 | 2009-11-16 | SCC-EVAPNR-0A-04 | 90 (for Small SI Nonhandheld only) | New Submission | Q-08-024 | EPA NONROAD FUEL LINE(SMALL SI, MARINE SI, REC. VEH.) | 4.84 | 15 | EPA—CHUANHUAN—V15—SN | 5 | NBR+FTPV+NBR | Extruded | Fluoroelastomer | 1. fastened with buckle; 2. fastened with clamp; 3. riveting
Sichuan Chuanhuan Technology Co., Inc | ASCCPLINEFKM | Line | 2010 | 2009-11-16 | SCC-EVAPNR-0A-05 | 90 (for Small SI Nonhandheld only) | New Submission | Q-08-017 | EPA NONROAD FUEL LINE(SMALL SI, MARINE SI, REC. VEH.) | 2.64 | 15 | EPA—CHUANHUAN—II15—SN | 5 | FKM+NBR&PVC | Extruded | Fluoroelastomer | 1. fastened with buckle; 2. fastened with clamp; 3. riveting
Sichuan Chuanhuan Technology Co.Inc | ASCCPLINESPI | Line | 2010 | 2009-08-31 | SCC-EVAPNR-0A-01 | 1060 | New Submission |  | EPA NONROAD FUEL LINE(SMALL SI, MARINE SI, REC. VEH.) | 4.716 | 15 | EPA-CH-IV5-SN | 5 | NBR+THV+NBR | Extruded | Fluoroelastomer | 1. fastened with buckle; 2. fastened with clamp; 3. riveting
Sichuan Chuanhuan Technology Co.Inc | ASCCPLINESPV | Line | 2010 | 2009-08-31 | SCC-EVAPNR-0A-02 | 1060 | New Submission |  | EPA NONROAD FUEL LINE(SMALL SI, MARINE SI, REC. VEH.) | 4.716 | 15 | EPA-CH-V15-SN | 5 | NBR+FTPV+NBR | Extruded | Fluoroelastomer | 1. fastened with buckle; 2. fastened with clamp; 3. riveting
Sierra International, Inc | 9SRAPLINE368 | Line | 2009 | 2009-01-30 | SRA-EVAPNR-09-02 | 1045 | New Submission |  | 40 CFR 1051.110 | 2.102 | 15 g/m^2/day | SHIELDS SERIES 368 LOW PERMEATION FUEL FEED USCG TYPE A1-15 SAE J1527/ISO 7840 | 5 years | Rubber Hose | Extruded | Polyamide | barb clamp
Sierra International, Inc | 9SRAPLINE368 | Line | 2009 | 2009-03-19 | SRA-EVAPNR-09-02 | 1060 | Correction |  | 40 CFR 1051.110 | 2.102 | 15 g/m^2/day | SHIELDS SERIES 368 LOW PERMEATION FUEL FEED USCG TYPE A1-15 SAE J1527/ISO 7840 | 5 years | Rubber Hose | Extruded | Polyamide | barb clamp
Sierra International, Inc. | 9SRAPLINE365 | Line | 2009 | 2009-01-30 | SRA-EVAPNR-09-01 | 1045 | New Submission |  | 40 CFR 1051.110 | 4.502 | 15 g/m^2/day | SHIELDS FIRE-ACOL 15 USCG TYPE A1-15 SAE J1527/ISO 7840 | 5 years | Rubber Hose | Extruded | Polyamide | barb/clamp
Sierra International, Inc. | 9SRAPLINE331 | Line | 2009 | 2009-03-09 | SRA-EVAPNR-09-03 | 1060 | New Submission | C-U-06-033 | EPA NONROAD FUEL LINE 40 CFR 1051.110 | 5.5052 | 15 g/m^2/day | SIERRA SILVERADO 3000 OUTBOARD FUEL LINE 3/8" | 5 years | Thermoplastic | Extruded | PVDF | Barb/Clamp
Sierra International, Inc. | 9SRAPLINE365 | Line | 2009 | 2009-03-19 | SRA-EVAPNR-09-01 | 1060 | Correction |  | 40 CFR 1051.110 | 4.502 | 15 g/m^2/day | SHIELDS FIRE-ACOL 15 USCG TYPE A1-15 SAE J1527/ISO 7840 | 5 years | Rubber Hose | Extruded | Polyamide | barb/clamp
SIERRA INTERNATIONAL, INC. | ASRAPLINE331 | Line | 2010 | 2009-12-03 | SRA-EVAPNR-0A-01 | 1060 | New Submission |  | EPA NONROAD FUEL LINE(SMALL SI, MARINE SI, REC. VEH.) | 10 | 15 | SILVERADO 3000 USCG TYPE B1-15 | 5 | THERMOPLASTIC | Extruded | Fluoroplastic | BARB/CLAMP
SIERRA INTERNATIONAL, INC. | ASRAPLINE365 | Line | 2010 | 2009-12-03 | SRA-EVAPNR-0A-02 | 1060 | New Submission |  | EPA NONROAD FUEL LINE(SMALL SI, MARINE SI, REC. VEH.) | 4 | 15 | SHIELDS FIRE-ACOL USCG TYPE A1-15 | 5 | RUBBER HOSE | Extruded | Polyamide | BARB/CLAMP
SIERRA INTERNATIONAL, INC. | ASRAPLINE368 | Line | 2010 | 2009-12-03 | SRA-EVAPNR-0A-03 | 1060 | New Submission |  | EPA NONROAD FUEL LINE(SMALL SI, MARINE SI, REC. VEH.) | 7 | 15 | SHIELDS SERIES 368 USCG TYPE A1-15 | 5 | RUBBER HOSE | Extruded | Polyamide | BARB CLAMP
SUMEC MACHINERY ELECTRIC CO., LTD | 9SUMPLINEGA1 | Line | 2009 | 2009-02-06 | SUM-EVAPNR-09-01 | 90 | New Submission | Q-08-024 | EPA NONROAD FUEL LINE | 4.672 | 15 g/m^2/day | 4.0 +/- 0.3 mm or greater | 5 years | NBR/FTPV | Extruded | FKM | Fuel Clamp
SUMEC MACHINERY ELECTRIC CO., LTD | 9SUMPLINEGA2 | Line | 2009 | 2009-02-06 | SUM-EVAPNR-09-02 | 90 | New Submission | Q-08-005 | EPA NONROAD FUEL LINE | 11.7922 | 15 g/m^2/day | 4.5±0.28 mm or greater | 5 years | FKM+ECO | Extruded | FKM | Fuel Clamp
SUMEC MACHINERY ELECTRIC CO., LTD | ASUMPLINEGA1 | Line | 2010 | 2010-04-06 | SUM-EVAPNR-0A-01 | 90 (for Small SI Nonhandheld only) | New Submission | Q-08-024 | EPA NONROAD FUEL LINE(SMALL SI, MARINE SI, REC. VEH.) | 4.67 | 15 | 4.0 * 0.3 mm or greater | 5 | NBR/FTPV | Extruded | FKM | Fuel Clamp
SUMEC MACHINERY ELECTRIC CO., LTD | ASUMPLINEGA2 | Line | 2010 | 2010-04-06 | SUM-EVAPNR-0A-02 | 90 (for Small SI Nonhandheld only) | New Submission | Q-08-005 | EPA NONROAD FUEL LINE(SMALL SI, MARINE SI, REC. VEH.) | 11.792 | 15 | 4.5±0.28 mm or greater | 5 | FKM+ECO | Extruded | FKM | Fuel Clamp
Supex Products Corporation | ASPXPLINEFLA | Line | 2010 | 2010-05-18 | SPX-EVAPNR-0A-01 | 1060 | New Submission |  | EPA NONROAD FUEL LINE(SMALL SI, MARINE SI, REC. VEH.) | 8 | 15 | Supex Low Perm Hose LP-1 EPA Certified SAE J1527 USCG Type B1-15 | 10 | Outer Tube = PVC Inner Tube = Fluoropolymers | Extruded | Fluoropolymer | N/A
Supex Products Corporation | ASPXPLINEFLB | Line | 2010 | 2010-05-20 | SPX-EVAPNR-0A-02 | 1060 | New Submission |  | EPA NONROAD FUEL LINE(SMALL SI, MARINE SI, REC. VEH.) | 7 | 15 | Supex Low Perm Hose LP-2 EPA Certified SAE J1527 USCG Type B1-15 | 10 | Outer Tube = PVC Inner Tube = Fluoropolymers | Extruded | Fluoropolymer | N/A
Taizhou Hongyun Rubber Pipe Co., Ltd. | 9TZRPLINE001 | Line | 2009 | 2009-07-15 | TZR-EVAPNR-09-01 | 90 (for Small SI Nonhandheld only) | New Submission | Q-08-026 | EPA NONROAD FUEL LINE(SMALL SI, MARINE SI, REC. VEH.) | 10 | 15 g/m^2/day | Hongyun 4.5*8.5 | 5 years | Rubber | Extruded | Fluoroelastomer | Fuel Clamp
Taizhou Hongyun Rubber Pipe Co., Ltd. | ATZRPLINE001 | Line | 2010 | 2010-03-25 | TZR-EVAPNR-0A-01 | 90 (for Small SI Nonhandheld only) | New Submission | Q-08-026 | EPA NONROAD FUEL LINE(SMALL SI, MARINE SI, REC. VEH.) | 10 | 15 | Hongyun 4.5*8.5 | 5 | Rubber | Extruded | Fluoroelastomer | Fuel Clamp
The Novaflex Group | 9NVFPLINE101 | Line | 2009 | 2009-02-09 | NVF-EVAPNR-09-01 | 1045 | New Submission |  | CARB FUEL LINE ONLY TEST | 5 | 15 g/m^2/day | The Novaflex Group, Lawrence Marine 360 | 5 years | Rubber Hose | Extruded | Polyamide | Barbed/clamp
The Novaflex Group | 9NVFPLINE102 | Line | 2009 | 2009-02-09 | NVF-EVAPNR-09-02 | 1045 | New Submission |  | CARB FUEL LINE ONLY TEST | 5 | 15 g/m^2/day | The Novaflex Group, Lawrence Marine 360-0B | 5 years | Rubber Hose | Extruded | Polyamide | Barbed/clamp
The Novaflex Group | ANVFPLINE101 | Line | 2010 | 2009-11-23 | NVF-EVAPNR-0A-01 | 1060 | New Submission |  | EPA NONROAD FUEL LINE(SMALL SI, MARINE SI, REC. VEH.) | 7 | 15 | The Novaflex Group, Lawrence Marine 360 | 5 | Rubber | Extruded | Polyamide | Brass
The Novaflex Group | ANVFPLINE102 | Line | 2010 | 2009-11-23 | NVF-EVAPNR-0A-02 | 1060 | New Submission |  | EPA NONROAD FUEL LINE(SMALL SI, MARINE SI, REC. VEH.) | 4 | 15 | The Novaflex Group, Lawrence Marine 360OB | 5 | Rubber | Extruded | Polyamide | Brass
TOKAI RUBBER INDUSTRIES, LTD. | 9TRIPLINE36C | Line | 2009 | 2009-07-02 | TRI-EVAPNR-09-01 | 1060 | New Submission |  | EPA NONROAD FUEL LINE(SMALL SI, MARINE SI, REC. VEH.) | 0.035 | 15 g/m^2/day | 9TRIPLINE36C | 5 years | PLASTIC | Extruded | Fluoroplastic | PLASTIC JOINT
TOKAI RUBBER INDUSTRIES, LTD. | ATRIPLINE36C | Line | 2010 | 2010-01-28 | TRI-EVAPNR-0A-01 | 1060 | New Submission |  | EPA NONROAD FUEL LINE(SMALL SI, MARINE SI, REC. VEH.) | 0.035 | 15 | ATRIPLINE36C | 5 | PLASTIC | Extruded | Fluoroplastic | PLASTIC JOINT
TOYODA GOSEI CO .,LTD. | ATDGPLINE0Y0 | Line | 2010 | 2009-09-14 | TDG-EVAPNR-0A-01 | 1060 | New Submission | N/A | EPA NONROAD FUEL LINE(SMALL SI, MARINE SI, REC. VEH.) | 3.62 | 15 g/m^2/day | EPA TDG 0Y0 | 5 years | FKM/NBR/PET/GECO | Extruded/ Extruded and Mandril formed | N/A | N/A
TOYODA GOSEI CO .,LTD. | ATDGPLINE010 | Line | 2010 | 2009-09-14 | TDG-EVAPNR-0A-02 | 1060 | New Submission | N/A | EPA NONROAD FUEL LINE(SMALL SI, MARINE SI, REC. VEH.) | 4.62 | 15 g/m^2/day | EPA TDG 010 | 5 years | FKM/ECO | Extruded/ Extruded and Mandril formed | N/A | N/A
TOYODA GOSEI CO .,LTD. | ATDGPLINE010 | Line | 2010 |  | TDG-EVAPNR-0A-02 | 1060 | Running Change | N/A | EPA NONROAD FUEL LINE(SMALL SI, MARINE SI, REC. VEH.) | 4.6 | 15 | EPA TDG 010 | 5 | FKM/ECO | Extruded/ Extruded and Mandril formed | N/A | N/A
TOYODA GOSEI CO .,LTD. | ATDGPLINE0Y0 | Line | 2010 |  | TDG-EVAPNR-0A-01 | 1060 | Running Change | N/A | EPA NONROAD FUEL LINE(SMALL SI, MARINE SI, REC. VEH.) | 3.6 | 15 | EPA TDG 0Y0 | 5 | FKM/NBR/PET/GECO | Extruded/ Extruded and Mandril formed | N/A | N/A
Trident Rubber Inc. | 9TDRPLINE319 | Line | 2009 | 2009-01-27 | TDR-EVAPNR-09-01 | 1060 | New Submission |  | 40 CFR 1051.110 EPA NONROAD FUEL LINE CARB FUEL LINE ONLY TEST | 4.52 | 15 g/m^2/day | TRIDENT MARINE FUEL HOSE - BARRIER LINED - #319-XXXX - X/X" ID - USCG TYPE A1-15 - SAE J1527 - ISO 7840 A1 - CE - NMMA TYPE ACCEPTED - ABYC H-24 & H-33 - USE WITH ABYC COMPLIANT SYSTEMS & FITTINGS ONLY - 081308C | 5 years | Nitrile PVC Cover, Nitrile rubber Inner tube Polyester reinforcement | Extruded | Nylon
Trident Rubber Inc. | 9TDRPLINE365 | Line | 2009 | 2009-01-27 | TDR-EVAPNR-09-02 | 1060 | New Submission |  | 40 CFR 1051.110 EPA NONROAD FUEL LINE CARB FUEL LINE ONLY TEST | 2.12 | 15 g/m^2/day | TRIDENT MARINE FUEL HOSE - BARRIER LINED - #365-XXXX - X/X" ID - USCG TYPE A1-15 - SAE J1527 - ISO 7840 A1 - CE - NMMA TYPE ACCEPTED - ABYC H-24 & H-33 - USE WITH ABYC COMPLIANT SYSTEMS & FITTINGS ONLY - 081308C | 5 years | Nitrile PVC Cover, Nitrile rubber Inner tube Polyester reinforcement | Extruded | Nylon
Trident Rubber Inc. | ATDRPLINE305 | Line | 2010 | 2009-11-05 | TDR-EVAPNR-0A-01 | 1060 | New Submission |  | EPA NONROAD FUEL LINE(SMALL SI, MARINE SI, REC. VEH.) | 7 | 15 | TRIDENT MARINE FUEL HOSE - BARRIER LINED - #305-XXXX - X/X" ID - USCG TYPE B1-15 - SAE J1527 - ISO 8649 B1 - CE - NMMA TYPE ACCEPTED - ABYC H-24 - EPA-TDR-B1-15 - USE WITH ABYC COMPLIANT SYSTEMS & FITTINGS ONLY - 100709A | 10 | Cover is CPE Tube is Nitrile | Extruded | THV | Use with ABYC compliant systems and fittings
Trident Rubber Inc. | ATDRPLINE319 | Line | 2010 | 2009-11-05 | TDR-EVAPNR-0A-02 | 1060 | New Submission |  | EPA NONROAD FUEL LINE(SMALL SI, MARINE SI, REC. VEH.) | 4 | 15 | TRIDENT MARINE FUEL HOSE - BARRIER LINED - #319-XXXX - X/X" ID - USCG TYPE A1-15 - SAE J1527 - ISO 7840 A1 - CE - NMMA TYPE ACCEPTED - ABYC H-24 & H-33 - EPA-TDR-A1-15 - USE WITH ABYC COMPLIANT SYSTEMS & FITTINGS ONLY - 081308C | 10 | Nitrile PVC Cover, Nitrile rubber Inner tube Polyester reinforcement | Extruded | Fluoroplastic | Use with ABYC compliant systems and fittings
Trident Rubber Inc. | ATDRPLINE365 | Line | 2010 | 2009-11-05 | TDR-EVAPNR-0A-03 | 1060 | New Submission |  | EPA NONROAD FUEL LINE(SMALL SI, MARINE SI, REC. VEH.) | 7 | 15 | TRIDENT MARINE FUEL HOSE - BARRIER LINED - #365-XXXX - X/X" ID - USCG TYPE A1-15 - SAE J1527 - ISO 7840 A1 - CE - NMMA TYPE ACCEPTED - ABYC H-24 & H-33 - EPA-TDR-A1-15 - USE WITH ABYC COMPLIANT SYSTEMS & FITTINGS ONLY - 081308C | 10 | Nitrile PVC Cover, Plastic Veneer Inner tube Polyester reinforcement | Extruded | Fluoroplastic | Use with ABYC compliant systems and fittings
Trident Rubber Inc. | ATDRPLINE305 | Line | 2010 |  | TDR-EVAPNR-0A-01 | 1060 | Running Change |  | EPA NONROAD FUEL LINE(SMALL SI, MARINE SI, REC. VEH.) | 7 | 15 | TRIDENT MARINE FUEL HOSE - BARRIER LINED - #305-XXXX - X/X" ID - USCG TYPE B1-15 - SAE J1527 - ISO 8649 B1 - CE - NMMA TYPE ACCEPTED - ABYC H-24 - EPA-TDR-B1-15 - USE WITH ABYC COMPLIANT SYSTEMS & FITTINGS ONLY - 100709A | 10 | Cover is CPE Tube is Nitrile | Extruded | THV | Use with ABYC compliant systems and fittings
Tsu Tah Elastomerics Co., Ltd.(TTE) & Goodwill Elastomerice Co., Ltd.(Goodwill) | 9TTEPLINEEP7 | Line | 2009 | 2009-01-12 | TTE-EVAPNR-09-01 | 90 | New Submission | C-U-05-012 | EPA NONROAD FUEL LINE | 6.38 | 15 g/m^2/day | GOODWILL TTE EP7 C-U-05-012 | 5 years | FKM/GECO | Extruded | Fluoroelastomer | N/A
Tsu Tah Elastomerics Co., Ltd.(TTE) & Goodwill Elastomerice Co., Ltd.(Goodwill) | ATTEPLINEEP7 | Line | 2010 | 2009-12-03 | TTE-EVAPNR-0A-01 | 90 (for Small SI Nonhandheld only) | New Submission | C-U-05-012 | EPA NONROAD FUEL LINE(SMALL SI, MARINE SI, REC. VEH.) | 12.19 | 15 | GOODWILL TTE EP7 C-U-05-012 | 5 | FKM/GECO | Extruded | Fluoroelastomer | N/A
Tsu Tah Elastomerics Co., Ltd.(TTE) & Goodwill Elastomerice Co., Ltd.(Goodwill) | BTTEPLINEEP7 | Line | 2011 | 2010-04-21 | TTE-EVAPNR-0B-01 | 1060 | New Submission |  | EPA NONROAD FUEL LINE(SMALL SI, MARINE SI, REC. VEH.) | 11 | 15 | GOODWILL TTE EP-A7 | 5 | FKM/GECO | Extruded | Fluoroelastomer | N/A
Tsu Tah Elastomerics Co.,Ltd. | 9YMXPLINECG1 | Line | 2009 | 2009-01-15 | YMX-EVAPNR-09-01 | 90 | New Submission | C-U-05-012 | CARB FUEL LINE ONLY TEST | 6.38 | 15 g/m^2/day | GOODWILL TTE EP7 C-U-05-012 | 5 years | FKM/GECO | Mandril formed | Fluoroelastomer | Nipple
Veyance Technolgy Inc | 9VTIPLINE412 | Line | 2009 | 2009-03-05 | VTI-EVAPNR-09-01 | 1060 | New Submission |  | EPA NONROAD FUEL LINE | 15 | 15 g/m^2/day | 1/4, 5/16, 3/8, 1/2 inch | 5 years | NBR tube, PA barrier, polyester, NBR Friction and NBR/PVC cover | Extruded | Polyamide | constant tension clamp
Veyance Technologies Inc | AVTIPLINE420 | Line | 2010 | 2009-11-23 | VTI-EVAPNR-0A-01 | 1060 | New Submission | Q-09-022 | EPA NONROAD FUEL LINE(SMALL SI, MARINE SI, REC. VEH.) | 3 | 15 | -006 for 1/4, -008 for 1/4inch, -010 for 5/16 inch, -012 for 3/8 inch, -016 for 1/2inch, -020 for 5/8 inch | 10 | HNBR tube - THV barrier - NBR friction - polyester reinforcement - Hypalon cover | Extruded | THV | not applicable. Hose is sold to coupler that then certifies their fitting/assembly
Veyance Technologies Inc | AVTIPLINE412 | Line | 2010 | 2009-12-03 | VTI-EVAPNR-0A-02 | 1060 | New Submission |  | EPA NONROAD FUEL LINE(SMALL SI, MARINE SI, REC. VEH.) | 10 | 15 | -008 for 1/4inch, -010 for 5/16 inch, -012 for 3/8 inch, -016 for 1/2inch, -020 for 5/8 inch | 10 | NBR tube - Polyamide barrier - NBR friction - polyester reinforcement - NBR/PVA cover | Extruded | Polyamide | not application. Hose is sold to coupler that then certifies their fitting/assembly
Veyance Technologies Inc. (Czech s.r.o.) | AVTIPLINE815 | Line | 2010 | 2010-07-26 | VTI-EVAPNR-0A-03 | 90 (for Small SI Nonhandheld only) | New Submission | Q-08-022 | EPA NONROAD FUEL LINE(SMALL SI, MARINE SI, REC. VEH.) | 9.916 | 15 | GOOD (T.M.)YEAR X/X" (Y.Ymm) FUEL INJECTION HOSE SAE J30R9 Made in EU Q-08-022 | 5, | FKM/NBR/Ar/CSM | Extruded | Fluoroelastomer
Veyance Technologies Inc.(Czech s.r.o.) | AVTIPLINE110 | Line | 2010 | 2010-07-26 | VTI-EVAPNR-0A-04 | 90 (for Small SI Nonhandheld only) | New Submission | Q-10-004 | EPA NONROAD FUEL LINE(SMALL SI, MARINE SI, REC. VEH.) | 10.8 | 15 | GOOD (T.M.)YEAR X/X" (Y.Ymm) FUEL INJECTION HOSE SAE J30R9 Made in EU Q-08-022 | 5, | FKM/NBR/Pes/CM | Extruded | Fluoroelastomer
Wenzhou Depurate Environmental Three-way Catalyst Co, Ltd | 9WZDPLINETHV | Line | 2009 | 2009-04-02 | WZD-EVAPNR-09-01 | 90 | New Submission | Q-08-037 | CARB SHED | 10.2 | 15 g/m^2/day | 08009 | 5 years | ECO | Extruded | THV | Metal
Wenzhou Depurate Environmental Three-way Catalyst Co., Ltd | AWZDPLINE001 | Line | 2010 | 2010-02-18 | WZD-EVAPNR-0A-01 | 1060 | New Submission |  | EPA NONROAD FUEL LINE(SMALL SI, MARINE SI, REC. VEH.) | 11 | 15 | 096660022 | 5 | ECO | Extruded | FKM | Metal
Wright Manufacturing, Inc | 9WRTPLINE001 | Line | 2009 | 2009-03-12 | WRT-EVAPNR-09-01 | 90 | New Submission | C-U-06-030 | EPA NONROAD FUEL LINE | 8.512 | 15 g/m^2/day | 1/4" ID SAE 30R11AET2 DAYPERM ® EO# C-U-06-030 MEETS EPA 1051.110 | 5 years | NBR/THV/NBR/CPE | Extruded | THV | Hose Clamps
Xiamen ChengRong Plastic Co., Ltd. | 9XMCPLINETHV | Line | 2009 | 2009-06-01 | XMC-EVAPNR-09-01 | 1060 | New Submission | N/A | EPA NONROAD FUEL LINE | 7.19 | 15 g/m^2/day | 090389 | 5 years | NBR | Extruded | THV | Metal
Xiamen Maisheng Rubber Hose Fittings Co., Ltd. | 9XMRPLINEFKM | Line | 2009 | 2009-05-22 | XMR-EVAPNR-09-01 | 1060 | New Submission | N/A | EPA NONROAD FUEL LINE | 7.64 | 15 g/m^2/day | 09165 | 5 years | ECO | Extruded | FKM | Metal

## Cap
EPA
Manufacturer | Engine Family | Component type | Model Year | Date Certified | Certificate # | Process code | Perm level (g/m^2/day) | Numerical Std | FEL | ID Marks | Useful life | Material type | Gasket material
Kelch, A Division of Bemis Mfg Co | ABEMPCAPSAF1 | Cap | 2010 | 2010-07-07 | BEM-EVAPNR-0A-01 | New Submission | 1.66 |  | 2.5 | PACAPSAF2.5 | 2 | ACETAL | FKM
Kelch, A Division of Bemis Mfg Co | ABEMPCAPSNF1 | Cap | 2010 | 2010-07-07 | BEM-EVAPNR-0A-02 | New Submission | 2.02 |  | 3.0 | PACAPSNF3.0 | 2 | NYLON | FKM

## Diurnal
EPA
Manufacturer | Engine Family | Component type | Model Year | Date Certified | Certificate # | Regs | Process code | Carryover? | Applicable STD | Emission level (g/gal/day) | Emission Std(g/galday) | Design based cert? | Fuel tank material | Fuel tank prod method | Perm control strategy | Diurnal Control Strategy | Label Language | Useful life (years)
Attwood | AATWPMDRN542 | Diurnal | 2010 | 2009-11-05 | ATW-EVAPNR-0A-01 | 1060 | New Submission | No | 1060.105(c) |  |  | Yes |  |  |  | Pressure | Refer to container field 4 | 10
Bombardier Recreational Products Inc. | ABCXPMDRN001 | Diurnal | 2010 | 2009-08-03 | BCX-EVAPNR-0A-02 | 1060 | New Submission | No | 1060.105(b) |  | 0.4 | Yes |  |  |  | Fuel system sealed up to 1 psig |  | 5
Bombardier Recreational Products Inc. | ABCXPMDRN002 | Diurnal | 2010 | 2009-08-03 | BCX-EVAPNR-0A-03 | 1060 | New Submission | No | 1060.105(b) |  | 0.4 | Yes |  |  |  | Fuel system sealed up to 1 psig |  | 5
Bombardier Recreational Products Inc. | ABCXPMDRN001 | Diurnal | 2010 |  | BCX-EVAPNR-0A-02 | 1060 | Correction | No | 1060.105(b) |  | 0.4 | Yes |  |  |  | Fuel system sealed up to 1 psig |  | 5
Bombardier Recreational Products Inc. | ABCXPMDRN002 | Diurnal | 2010 |  | BCX-EVAPNR-0A-03 | 1060 | Correction | No | 1060.105(b) |  | 0.4 | Yes |  |  |  | Fuel system sealed up to 1 psig |  | 5
Bombardier Recreational Products Inc. | BBCXPMDRN002 | Diurnal | 2011 | 2010-06-30 | BCX-EVAPNR-0B-02 | 1060 | New Submission | Yes | 1060.105(b) |  | 0.4 | Yes |  |  |  | Fuel system sealed up to 1 psig |  | 10
KAWASAKI HEAVY INDUSTRIES, LTD | AKAXPMDRN001 | Diurnal |  | 2009-06-09 | KAX-EVAPNR-0A-06 | 1060 | New Submission |  |  |  | 0.4
KAWASAKI HEAVY INDUSTRIES, LTD | BKAXPMDRN001 | Diurnal | 2011 | 2010-03-22 | KAX-EVAPNR-0B-06 | 1060 | New Submission | Yes | 1060.105(b) |  | 0.4 | No | [5 empty] | 5
Scepter Corporation | ASCPPMDRNSTR | Diurnal | 2010 | 2009-10-07 | SCP-EVAPNR-0A-01 | 1060 | New Submission | No | 1060.105(c) |  |  | Yes |  |  |  | The fuel cap is designed to prohibit emissions being vented into the atmosphere for tank pressures less than five (5.0) PSI. | See drawing in Container Field #4 | 10
Yamaha Motor Corp | AYMXPMDRND01 | Diurnal | 2010 | 2009-09-14 | YMX-EVAPNR-0A-01 | 1060 | New Submission | No | 1060.105(b) |  | 0.16 | Yes |  |  |  | 1 psi relief valve on gas tank vent line | Meets EPA evap emissions regulations using certified components | 5
Yamaha Motor Corp | BYMXPMDRND01 | Diurnal | 2011 | 2010-03-24 | YMX-EVAPNR-0B-02 | 1060 | New Submission | Yes | 1060.105(b) |  | 0.16 | Yes |  |  |  | 1 psi relief valve on gas tank vent line | BYMXPMDRND01 | 5
Zhejiang Shengqi Motion Apparatus Co., Ltd. | AZSMPMDRNJET | Diurnal | 2010 | 2010-07-19 | ZSM-EVAPNR-0A-01 | 1060 | New Submission | No | 1060.105(b) | 0.0007 | 0.4 | No |  |  |  |  | see attach file in container field 4 | 5

## Equipment
EPA
Manufacturer | Engine Family | Component type | Model Year | Date Certified | Certificate # | Regs | Process code | Equipment Label Language | Applicable std | ABT? | If ABT, tank perm. Family | If ABT, FEL | Running loss strategy | Small si diurnal system cert by CARB | CARB EO #
Ardisam Incorporated | AASMPHHEQ001 | Equipment/Vessel Manuf. Cert. | 2010 | 2010-07-15 | ASM-EVAPNR-0A-01 | 1060 | New Submission | IMPORTANT ENGINE INFORMATION ARDISAM, INC. ENGINE FAMILY: AASMS.0512HH DISPLACEMENT: 51 cc THIS ENGINE IS CERTIFIED TO OPERATE ON GASOLINE OIL MIXTURE. THIS ENGINE MEETS U.S. EPA EXH/EVP REGS for 2010 Model Year. MEETS U.S. EPA EVAP STANDARDS USING CERTIFIED COMPONENTS. COMPLIANCE PERIOD: 300 HOURS. REFER TO OWNERS MANUAL FOR MAINTENANCE SPECIFICATIONS AND ADJUSTMENTS. THIS ENGINE HAS AN EMISSION CONTROL SYSTEM WHICH CONSISTS OF: EM,TANK (Logo) DATE OF MANUFACTURE: mm/dd/yy | Small SI | No |  |  | NA | No
Bombardier Recreational Products Inc. | ABCXPVSSL001 | Equipment/Vessel Manuf. Cert. | 2010 | 2009-08-03 | BCX-EVAPNR-0A-01 | 1060 | New Submission |  | Marine SI | No |  |  |  | No
Bombardier Recreational Products Inc. | ABCXPVSSL001 | Equipment/Vessel Manuf. Cert. | 2010 |  | BCX-EVAPNR-0A-01 | 1060 | Correction |  | Marine SI | No |  |  |  | No
Club Car, Inc. | BCLBPNHEQ001 | Equipment/Vessel Manuf. Cert. | 2011 | 2010-07-27 | CLB-EVAPNR-0B-01 | 1060 | New Submission | IMPORTANT EMISSIONS INFORMATION CLUB CAR, INC. MEETS U.S. EPA EVAP STANDARDS USING CERTIFIED COMPONENTS. THIS EQPMT MEETS 2011 CALIFORNIA EVP EMISSIONS REGS FOR SORE. DOM MM/YYYY EVAP FAMILY: XX.XXXXX | Small SI | No |  |  | Tank vented through carbon canister to carburetor. | No
Club Car, Inc. | BCLBPNHEQ001 | Equipment/Vessel Manuf. Cert. | 2011 |  | CLB-EVAPNR-0B-01 | 1060 | Running Change | IMPORTANT EMISSIONS INFORMATION CLUB CAR, INC. MEETS U.S. EPA EVAP STANDARDS USING CERTIFIED COMPONENTS. THIS EQPMT MEETS 2011 CALIFORNIA EVP EMISSIONS REGS FOR SORE. DOM MM/YYYY EVAP FAMILY: XX.XXXXX | Small SI | No |  |  | Tank vented through carbon canister to carburetor. | No
Cummins Power Generation | BN5XPNHEQKV1 | Equipment/Vessel Manuf. Cert. | 2011 | 2010-06-23 | N5X-EVAPNR-0B-01 | 1060 | New Submission | see submitted attachment (Evaporative Genset Labels) | Small SI | No |  |  | Fuel tank vent routed to a carbon canister and then to the engine intake manifold. | Yes | U-U-008-0199
Cummins Power Generation | BN5XPNHEQKY2 | Equipment/Vessel Manuf. Cert. | 2011 | 2010-06-23 | N5X-EVAPNR-0B-02 | 1060 | New Submission | see submitted attachment (Evaporative Genset Labels) | Small SI | No |  |  | Fuel tank vent routed to a carbon canister and then to the engine intake manifold. | Yes | U-U-008-200
Cummins Power Generation | BN5XPNHEQRV2 | Equipment/Vessel Manuf. Cert. | 2011 | 2010-06-23 | N5X-EVAPNR-0B-03 | 1060 | New Submission | see submitted attachment (Evaporative Genset Labels) | Small SI | No |  |  | Fuel tank vent routed to a carbon canister and then to the engine intake manifold. | Yes | U-U-008-201
ECHO Incorporated/Yamabiko Corporation | AEHXPHHEQES1 | Equipment/Vessel Manuf. Cert. | 2010 | 2009-12-17 | EHX-EVAPNR-0A-05 | 1060 | New Submission | CA01, SD1, TS1, VA01, or HDPE, EVOH will be molded into the tank. | Small SI | No |  |  | N/A | No
HONDA | AHNXPNHEQ13A | Equipment/Vessel Manuf. Cert. | 2010 | 2009-10-28 | HNX-EVAPNR-0A-03 | 1060 | New Submission | See attached "10_CPHNX13A_LABEL" file | Small SI | No |  |  |  | Yes | U-U-001-0418
HONDA | AHNXPNHEQ13B | Equipment/Vessel Manuf. Cert. | 2010 | 2009-10-28 | HNX-EVAPNR-0A-04 | 1060 | New Submission | See attached "10_CPHNX13B_LABEL" file | Small SI | No |  |  |  | Yes | U-U-001-0417
HONDA | BHNXPNHEQ23A | Equipment/Vessel Manuf. Cert. | 2011 | 2010-07-29 | HNX-EVAPNR-0B-05 | 1060 | New Submission | See attached "BHNXPNHEQ23A_LABEL" file | Small SI | No |  |  | See attached Equipment Worksheet in Field2. | Yes | U-U-001-0486
HONDA | BHNXPNHEQ24A | Equipment/Vessel Manuf. Cert. | 2011 | 2010-07-29 | HNX-EVAPNR-0B-06 | 1060 | New Submission | See attached "BHNXPNHEQ24A_LABEL" file | Small SI | No |  |  | See attached Equipment Worksheet in Field2. | Yes | U-U-001-0483
HONDA | BHNXPNHEQ13A | Equipment/Vessel Manuf. Cert. | 2011 | 2010-08-02 | HNX-EVAPNR-0B-03 | 1060 | New Submission | See attached "BHNXPNHEQ13A LABEL" file | Small SI | No |  |  |  | Yes | U-U-001-0488
HONDA | BHNXPNHEQ13B | Equipment/Vessel Manuf. Cert. | 2011 | 2010-08-02 | HNX-EVAPNR-0B-04 | 1060 | New Submission | See attached "BHNXPNHEQ13B LABEL" file | Small SI | No |  |  |  | Yes | U-U-001-0489
HONDA | BHNXPNHEQ21A | Equipment/Vessel Manuf. Cert. | 2011 | 2010-08-05 | HNX-EVAPNR-0B-10 | 1060 | New Submission | See attached "BHNXPNHEQ21A Label" file. | Small SI | No |  |  | See attached Equipment Worksheet in Field2. | Yes | U-U-001-0482
HONDA | BHNXPNHEQ22A | Equipment/Vessel Manuf. Cert. | 2011 | 2010-08-05 | HNX-EVAPNR-0B-11 | 1060 | New Submission | See attached "BHNXPNHEQ22A Label" file. | Small SI | No |  |  | See attached Equipment Worksheet in Field2. | Yes | U-U-001-0482
HONDA | BHNXPNHEQ25A | Equipment/Vessel Manuf. Cert. | 2011 | 2010-08-05 | HNX-EVAPNR-0B-12 | 1060 | New Submission | See attached "BHNXPNHEQ25A_LABEL" file | Small SI | No |  |  | See attached Equipment Worksheet in Field2. | Yes | U-U-001-0484
HONDA | BHNXPNHEQ26A | Equipment/Vessel Manuf. Cert. | 2011 | 2010-08-05 | HNX-EVAPNR-0B-13 | 1060 | New Submission | See attached "BHNXPNHEQ26A_LABEL" file | Small SI | No |  |  | See attached Equipment Worksheet in Field2. | Yes | U-U-001-0485
John Deere | BJDXPNHEQE01 | Equipment/Vessel Manuf. Cert. | 2011 | 2010-07-23 | JDX-EVAPNR-0B-04 | 1060 | New Submission | For machines with certified tanks the following label will be used: IMPORTANT EMISSION CONTROL INFORMATION THIS EQUIPMENT MEETS U.S. EPA EVAP STANDARDS. Emission Family: BJDXPNHEQEO1 For machines with rotomolded tanks the following label will be used: IMPORTANT EMISSION CONTROL INFORMATION THIS EQUIPMENT MEETS U.S. EPA EVAP STANDARDS, Emission Family: BJDXPNHEQEO1 EXEMPT FROM TANK PERMEATION STANDARDS UNDER 40 CFR 1054.145 | Small SI | No |  |  | Tank vapors to engine intake | No
John Deere | BJDXPNHEQE02 | Equipment/Vessel Manuf. Cert. | 2011 | 2010-07-23 | JDX-EVAPNR-0B-05 | 1060 | New Submission | IMPORTANT EMISSION CONTROL INFORMATION THIS EQUIPMENT MEETS U.S. EPA EVAP STANDARDS, Emission Family: BJDXPNHEQEO2 EXEMPT FROM TANK PERMEATION STANDARDS UNDER 40 CFR 1054.145 AND HAS AN ENGINE THAT MEETS U.S. EPA EMISSION STANDARDS UNDER 40 CFR 1054.625. www.Deere.com | Small SI | No |  |  | none - TPEM | No
John Deere | BJDXPNHEQE03 | Equipment/Vessel Manuf. Cert. | 2011 | 2010-07-23 | JDX-EVAPNR-0B-06 | 1060 | New Submission | IMPORTANT EMISSION CONTROL INFORMATION THIS EQUIPMENT MEETS U.S. EPA EVAP STANDARDS. Emission Family: BJDXPNHEQEO3 | Small SI | Yes | BJDXPTANKABA | 0.5 | Tank vapors to engine intake | No
John Deere | BJDXPNHEQE04 | Equipment/Vessel Manuf. Cert. | 2011 | 2010-07-23 | JDX-EVAPNR-0B-07 | 1060 | New Submission | IMPORTANT EMISSION CONTROL INFORMATION THIS EQUIPMENT MEETS U.S. EPA EVAP STANDARDS. Emission Family: BJDXPNHEQEO4 | Small SI | Yes | BJDXPTANKAGA | 1.0 | Tank vapors to engine intake | No
John Deere | BJDXPNHEQE05 | Equipment/Vessel Manuf. Cert. | 2011 | 2010-07-23 | JDX-EVAPNR-0B-08 | 1060 | New Submission | IMPORTANT EMISSION CONTROL INFORMATION THIS EQUIPMENT MEETS U.S. EPA EVAP STANDARDS, Emission Family: BJDXPNHEQEO5 AND HAS AN ENGINE THAT MEETS U.S. EPA EMISSION STANDARDS UNDER 40 CFR 1054.625. www.Deere.com | Small SI | Yes | BJDXPTANKAGA | 1.0 | none - TPEM | No
John Deere | BJDXPNHEQCE1 | Equipment/Vessel Manuf. Cert. | 2011 | 2010-07-30 | JDX-EVAPNR-0B-09 | 1060 | New Submission | For machines with certified tanks the following label will be used: IMPORTANT EMISSION CONTROL INFORMATION THIS EQUIPMENT MEETS U.S. EPA EVAP STANDARDS, Emission Family: BJDXPNHEQCE1 AND MEETS 2011 CALIFORNIA EVAP EMISSION REGULATIONS FOR SMALL OFF-ROAD ENGINES. EF: CC1 EMISSION CONTROL SYSTEM: CC For machines with rotomolded tanks the following label will be used: IMPORTANT EMISSION CONTROL INFORMATION THIS EQUIPMENT MEETS U.S. EPA EVAP STANDARDS, Emission Family: BJDXPNHEQCE1 EXEMPT FROM TANK PERMEATION STANDARDS UNDER 40 CFR 1054.145 AND CONFORMS TO 2011 CALIFORNIA EVAP REGULATIONS FOR SMALL OFF-ROAD ENGINES UNDER 13 CCR SECTION 2766(b). EF: XXX EMISSION CONTROL SYSTEM: CO | Small SI | Yes | BJDXPTANKABA, BJDXPTANKAGA | 0.5, 1.0 | CARB Executive Order | Yes | CARB applications have been submitted for approval. E.O. numbers will be supplied to EPA when they are available.
NEW DELTA INDUSTRIAL CO., LTD. | ANWDPHHEQSB1 | Equipment/Vessel Manuf. Cert. | 2010 | 2010-01-25 | NWD-EVAPNR-0A-01 | 1060 | New Submission | New Delta Industrial Co., Ltd. Meets U.S. EPA EVAP standards using certified components | Small SI | No |  |  |  | No
NEW DELTA INDUSTRIAL CO., LTD. | ANWDPHHEQSB1 | Equipment/Vessel Manuf. Cert. | 2010 |  | NWD-EVAPNR-0A-01 | 1060 | Running Change | New Delta Industrial Co., Ltd. Meets U.S. EPA EVAP standards using certified components | Small SI | No |  |  |  | No
Shivvers Manufacturing | BSHVPNHEQZTR | Equipment/Vessel Manuf. Cert. | 2011 | 2010-07-12 | SHV-EVAPNR-0B-01 | 1060 | New Submission | Label language per 1060.135 (see container field #3 for sample) | Small SI | No |  |  | Vent to Intake | No
Shivvers Manufacturing | BSHVPNHEQZTR | Equipment/Vessel Manuf. Cert. | 2011 |  | SHV-EVAPNR-0B-01 | 1060 | Running Change | Label language per 1060.135 (see container field #3 for sample) | Small SI | No |  |  | Vent to Intake | No
Wacker Neuson Corporation | AW1XPHHEQCAA | Equipment/Vessel Manuf. Cert. | 2010 | 2009-11-10 | W1X-EVAPNR-0A-01 | 1060 | New Submission | THIS EQUIPMENT MEETS U.S. EPA EVP REGS USING CERTIFIED COMPONENTS | Small SI | No |  |  |  | No