## Description
DATE: December 2017
This spreadsheet contains the toxicity information and calculations used to generate toxicity weights for use in the RSEI Model.
Version 2.3.6
The following fields are presented:
Field | Description
CASNO | CAS number
Chemical Name | Chemical name of TRI chemicals with available toxicity data.
Source | A compilation of toxicity source(s) for the cancer and non-cancer endpoints for both exposure pathways, as well as the cancer WOE information. The dates listed here reflect the date of the search or the date of the publication, and not the individual listing dates reported in each data source. See Technical Appendix A of the User's Manual for a list of sources and the Introduction to the User's Manual for a discussion of the data source hierarchy.
Inhal RfC (mg/cu. m) | Reference Concentration (mg/cu. m)
RfC Uncertainty Factor | Uncertainty factor, modifying factor, and confidence level obtained from the RfC source, if available.
RfC Modifying Factor
RfC Confidence Level
RfC Listing Date | Date of RfC listing as given in the source.
RfC Source | Data source used for RfC.
Hidden Continuous RfC Tox Weight | Calculation of inhalation toxicity weight from RfC.
Continuous RfC Tox Weight | Toxicity weight after rounding.
Oral RfD (mg/kg/day) | Reference Dose (mg/kg-day)
RfD Uncertainty Factor | Uncertainty factor, modifying factor, and confidence level obtained from the RfD source, if available.
RfD Modifying Factor
RfD Confidence Level
RfD Listing Date | Date of RfD listing as given in the source.
RfD Source | Data source used for RfD.
Hidden Continuous RfD Tox Weight | Calculation of oral toxicity weight from RfD
Continuous RfD Tox Weight | Toxicity weight after rounding.
Inhalation Unit Risk (risk per mg/cu. m) | Inhalation Unit Risk (risk per mg/cu. m)
Hidden Continuous Inhal Unit Risk Tox Weight | Calculation of inhalation toxicity weight from IUR.
Continuous Inhal Unit Risk Tox Weight | Toxicity weight after rounding.
Oral Slope Factor ( risk per mg/kg/day) | Oral Slope Factor (risk per mg/kg-day)
Hidden Continuous Oral Slope Factor Tox Weight | Calculation of oral toxicity weight from OSF.
Continuous Oral Slope Factor Tox Weight | Toxicity weight after rounding.
WOE | Cancer weight of evidence designation used in the calculation of toxicity weights from cancer toxicity metrics.
Inhalation Unit Risk Listing Date | Date of IUR listing as given in the source.
Inhalation Unit Risk Listing Source | Data source used for IUR.
Oral Slope Factor Listing Date | Date of OSF listing as given in the source.
Oral Slope Factor Listing Source | Data source used for OSF.
Carcinogen Listing Date | Date of listing as given in the WOE source.
WOE Source | Source for cancer weight of evidence designation.
Inhal Tox Score | Final inhalation toxicity weight (Equation used to either select tox weight from oral pathway if no hidden inhalation tox score is available or select the inhalation tox weight and adjust the significant figures displayed.)
Inhal Tox Score Source | Denotes if cancer or non-cancer data is used to generate final inhalation tox weight; asterisk denotes that the toxicity weight is adopted from oral pathway.
Oral Tox Score | Final oral toxicity weight (Equation used to either select tox weight from inhalation pathway if no hidden oral tox score is available or select the oral tox weight and adjust the significant figures displayed.)
Oral Tox Score Source | Denotes if cancer or non-cancer data is used to generate final oral tox weight; asterisk denotes that the toxicity weight is adopted from inhalation pathway.
Chemical-specific footnotes:
Asbestos: Toxicity information is expressed in different units (i.e., risk per fibers/ml) and its toxicity weight is assigned using a conversion factor of 5 (ug/m3)/(f/ml).
Butoxyethyl ester, 2,4-D: Toxicity information based on 2,4-D.
Butyl alcohol, tert- and sec-: Toxicity information based on n-butyl alcohol.
Chlorophenols: Toxicity information based on pentachlorophenol.
Chromium and Chromium Compounds: Toxicity information based on chromium(VI). Chromium(III) is not modeled. Chromium and chromium
compounds are speciated between chromium(III) and chromium(VI) based on SIC-code level estimates.
Cyanide compounds: Toxicity information based on hydrogen cyanide for inhalation pathway and copper cyanide for oral pathway.
Diisocyanates: Toxicity information based on HDI (1,6-Hexamethylene diisocyanate).
Diaminotoluene (mixed isomers): Toxicity information based on 2,4-Diaminotoluene.
Ethylenebisdithiocarbamic acid, salts and esters: Toxicity information based on Metiram.
Ethylhexyl ester, 2,4-D, 2-: Toxicity information based on 2,4-D.
Glycol ethers: Toxicity information based on ethylene glycol monomethyl ether.
Hydrazine sulfate: Toxicity information based on hydrazine.
Lead and Lead Compounds: RfD derived from CalEPA Public Health Goal; an IUR from CalEPA was excluded and the oral toxicity weight based on a
non-cancer endpoint was used for the inhalation pathway because of the large body of evidence suggesting a low threshold for non-cancer effects of lead.
Maneb: Slope factor based on ethylene thiourea, as designated in OPP 8/2000 Report.
Mercury and Mercury Compounds: Toxicity information based on elemental mercury for inhalation pathway and methyl mercury for oral pathway.
Nitrate compounds: Toxicity information based on nitrate.
Polycyclic aromatic compounds: Toxicity assumed to be 18% of toxicity for benzo(a)pyrene.
Sodium dicamba: Toxicity information based on dicamba.
Sodium nitrite: Toxicity information based on nitrite.
Sodium o-phenylphenoxide: Toxicity information based on 2-phenylphenol.
Strychnine and salts: Toxicity information based on strychnine.
Thallium and Thallium Compounds: Toxicity information based on thallic oxide.
Thorium dioxide: Oral toxicity weight based upon a qualitative assessment of toxicity.
Warfarin and salts: Toxicity information based on warfarin.

## Chemical_Toxicity
CASNumber | CASStandard | ChemicalNumber | SortCAS | SortName | FullChemicalName | Chemical | Added | ToxicitySource | RfCInhale | RfCUF | RfCMF | RfCConf | RfCSource | RfCListingDate | RfCToxWeight | RFDOral | RfDUF | RfDMF | RfDConf | RfDListingDate | RfDSource | RfDToxWeight | UnitRiskInhale | QSTAROral | WOE | UnitRiskListingDate | UnitRiskSource | IURToxWeight | QStarListingDate | QStarSource | OSFToxWeight | WOEListingDate | WOESource | ITW | OTW | ToxicityClassOral | ToxicityClassInhale | ToxicityCategory | MCL | HasTox | MaxTW | Notes
71751412 | 71751-41-2 | 1 | 71751412 | Abamectin | Abamectin | Abamectin | 1995 | IRIS 4/1997 | [7 empty] | 0.0004 | 300 | 1 | H | 7/1/1989 | IRIS | 2500 | [11 empty] | 2500 | 2500 | Non-cancer | Non-cancer* | Non-carcinogen |  | 1 | 2500 | Also called Avermectin B1.
30560191 | 30560-19-1 | 2 | 30560191 | Acephate (Acetylphosphoramidothioic acid O,S-dimethyl ester) | Acetylphosphoramidothioic acid O,S-dimethyl ester | Acephate | 1995 | IRIS 4/1997 | [7 empty] | 0.004 | 30 | 1 | H | 2/1/1990 | IRIS | 250 |  | 0.0087 | C |  |  |  | 10/1/1993 | IRIS | 870 | 10/1/1993 | IRIS | 870 | 870 | Cancer | Cancer* | Carcinogen |  | 1 | 870 | IRIS RfD selected over OPP, both sources used same study.
75070 | 75-07-0 | 3 | 75070 | Acetaldehyde | Acetaldehyde | Acetaldehyde | 1987 | IRIS 4/1997 | 0.009 | 1000 | 1 | L | IRIS | 10/1/1991 | 390 | [7 empty] | 0.0022 |  | B2 | 1/1/1991 | IRIS | 7900 |  |  |  | 1/1/1991 | IRIS | 7900 | 7900 | Cancer* | Cancer | Carcinogen |  | 1 | 7900
60355 | 60-35-5 | 4 | 60355 | Acetamide | Acetamide | Acetamide | 1987 | CalEPA 7/2001, OPP 11/2003 | [14 empty] | 0.02 |  | C | 4/1999 | CalEPA | 7100 |  |  |  | 5/29/1990 | OPP | 7100 | 7100 | Cancer* | Cancer | Carcinogen |  | 1 | 7100
75058 | 75-05-8 | 5 | 75058 | Acetonitrile | Acetonitrile | Acetonitrile | 1987 | IRIS 6/2000 | 0.06 | 100 | 10 | M | IRIS | 3/3/1999 | 58 | [9 empty] | D | [6 empty] | 3/3/1999 | IRIS | 58 | 58 | Non-cancer* | Non-cancer | Non-carcinogen |  | 1 | 58
98862 | 98-86-2 | 6 | 98862 | Acetophenone | Acetophenone | Acetophenone | 1994 | IRIS 4/1997 | [7 empty] | 0.1 | 3000 | 1 | L | 1/1/1989 | IRIS | 10 |  |  | D | [6 empty] | 2/1/1991 | IRIS | 10 | 10 | Non-cancer | Non-cancer* | Non-carcinogen |  | 1 | 10
53963 | 53-96-3 | 7 | 53963 | Acetylaminofluorene | 2-Acetylaminofluorene | 2-Acetylaminofluorene | 1987 | NATA 9/2015 | [14 empty] | 1.3 |  | D |  | NATA | 460000 | [5 empty] | 460000 | 460000 | Cancer* | Cancer | Carcinogen |  | 1 | 460000
62476599 | 62476-59-9 | 8 | 62476599 | Acifluorfen, sodium salt [5-(2-Chloro-4-(triflouromethyl) ph | 5-(2-Chloro-4-(triflouromethyl) phenoxy)-2-nitro-benzoic acid, sodium salt | Acifluorfen, sodium salt | 1995 | OPP 8/2000, OPP 7/2009 | [7 empty] | 0.0125 | 100 |  |  | 7/16/2003 | OPP | 80 |  | 0.0127 | B2 |  |  |  | 2001 | OPP | 13000 | 3/17/1988 | OPP | 13000 | 13000 | Cancer | Cancer* | Carcinogen |  | 1 | 13000
107028 | 107-02-8 | 9 | 107028 | Acrolein | Acrolein | Acrolein | 1987 | IRIS 11/2003 | 2e-05 | 1000 | 1 | M | IRIS | 6/3/2003 | 180000 | 0.0005 | 100 | 1 | M-H | 6/3/3003 | IRIS | 2000 | [9 empty] | 6/3/2003 | IRIS | 180000 | 2000 | Non-cancer | Non-cancer | Non-carcinogen |  | 1 | 180000
79061 | 79-06-1 | 10 | 79061 | Acrylamide | Acrylamide | Acrylamide | 1987 | IRIS 5/2011 | 0.006 | 30 | 1 | M | IRIS | 3/22/2010 | 580 | 0.002 | 30 | 1 | M-H | 3/22/2010 | IRIS | 500 | 0.1 | 0.5 | B | 3/22/2010 | IRIS | 360000 | 3/22/2010 | IRIS | 500000 | 3/22/2010 | IRIS | 360000 | 500000 | Cancer | Cancer | Carcinogen |  | 1 | 500000
79107 | 79-10-7 | 11 | 79107 | Acrylic acid | Acrylic acid | Acrylic acid | 1987 | IRIS 4/1997 | 0.001 | 300 | 1 | M | IRIS | 5/1/1995 | 3500 | 0.5 | 100 | 1 | H | 5/1/1994 | IRIS | 2 | [11 empty] | 3500 | 2 | Non-cancer | Non-cancer | Non-carcinogen |  | 1 | 3500
107131 | 107-13-1 | 12 | 107131 | Acrylonitrile | Acrylonitrile | Acrylonitrile | 1987 | IRIS 4/1997, OPP 2/1997 | 0.002 | 1000 | 1 | M | IRIS | 12/1/1991 | 1800 | 0.001 | 1000 |  |  | 6/15/1993 | OPP | 1000 | 0.068 | 0.54 | B1 | 1/1/1991 | IRIS | 240000 | 1/1/1991 | IRIS | 540000 | 1/1/1991 | IRIS | 240000 | 540000 | Cancer | Cancer | Carcinogen |  | 1 | 540000
15972608 | 15972-60-8 | 13 | 15972608 | Alachlor | Alachlor | Alachlor | 1995 | IRIS 4/1997, HEAST 7/1997 | [7 empty] | 0.01 | 100 | 1 | H | 9/1/1993 | IRIS | 100 |  | 0.08 | B2 |  |  |  | 7/1997 | HEAST | 80000 | 7/1997 | HEAST | 80000 | 80000 | Cancer | Cancer* | Carcinogen | 0.002 | 1 | 80000
116063 | 116-06-3 | 14 | 116063 | Aldicarb | Aldicarb | Aldicarb | 1995 | OPP 11/2003 | [7 empty] | 5e-05 | 1000 |  |  | 7/2002 | OPP | 20000 |  |  | E | [6 empty] | 9/15/1998 | OPP | 20000 | 20000 | Non-cancer | Non-cancer* | Non-carcinogen | 0.003 | 1 | 20000
309002 | 309-00-2 | 15 | 309002 | Aldrin | Aldrin | Aldrin | 1987 | IRIS 4/1997 | [7 empty] | 3e-05 | 1000 | 1 | M | 3/1/1988 | IRIS | 33000 | 4.9 | 17 | B2 | 7/1/1993 | IRIS | 18000000 | 7/1/1993 | IRIS | 17000000 | 7/1/1993 | IRIS | 18000000 | 17000000 | Cancer | Cancer | Carcinogen |  | 1 | 18000000
107186 | 107-18-6 | 16 | 107186 | Allyl alcohol | Allyl alcohol | Allyl alcohol | 1990 | IRIS 4/1997, PPRTV 7/2008 | 0.0003 | 3000 |  | L | PPRTV | 10/31/2002 | 12000 | 0.005 | 1000 | 1 | L | 8/1/1989 | IRIS | 200 | [11 empty] | 12000 | 200 | Non-cancer | Non-cancer | Non-carcinogen |  | 1 | 12000
107051 | 107-05-1 | 17 | 107051 | Allyl chloride | Allyl chloride | Allyl chloride | 1987 | IRIS 4/1997, CalEPA 5/2001 | 0.001 | 3000 | 1 | L | IRIS | 5/1/1995 | 3500 | [7 empty] | 0.006 |  | C | 4/1999 | CalEPA | 2100 |  |  |  | 8/1/1994 | IRIS | 3500 | 3500 | Non-cancer* | Non-cancer | Non-carcinogen |  | 1 | 3500
107119 | 107-11-9 | 18 | 107119 | Allylamine | Allylamine | Allylamine | 1995 | [32 empty] | 0
7429905 | 7429-90-5 | 19 | 7429905 | Aluminum (fume or dust) | Aluminum (fume or dust) | Aluminum (fume or dust) | 1987 | final derived, PPRTV 7/2008, ATSDR 7/2009 | 0.005 | 300 |  | M-L | PPRTV | 10/23/2006 | 700 | 1 | 90 |  |  | 9/1/2008 | ATSDR | 1 |  |  | D | [6 empty] | 1/8/1998 | final derived | 700 | 1 | Non-cancer | Non-cancer | Non-carcinogen |  | 1 | 700
1344281 | 1344-28-1 | 20 | 1344281 | Aluminum oxide (fibrous forms) | Aluminum oxide (fibrous forms) | Aluminum oxide (fibrous forms) | 1987 | [32 empty] | 0
20859738 | 20859-73-8 | 21 | 20859738 | Aluminum phosphide | Aluminum phosphide | Aluminum phosphide | 1995 | OPP 11/2003 | [7 empty] | 0.0113 | 100 |  |  | 6/1998 | OPP | 88 | [12 empty] | 88 | Non-cancer | n/a | Non-carcinogen |  | 1 | 88 | No treatment-related effects after chronic (52-wk) inhalation exposure
834128 | 834-12-8 | 22 | 834128 | Ametryn (N-Ethyl-N'-(1-methylethyl)-6-(methylthio)-1,3,5,-tr | N-Ethyl-N'-(1-methylethyl)-6-(methylthio)-1,3,5,-triazine- 2,4 diamine | Ametryn | 1995 | OPP 7/2009 | [7 empty] | 0.072 | 100 |  |  | 9/2005 | OPP | 14 | [11 empty] | 14 | 14 | Non-cancer | Non-cancer* | Non-carcinogen |  | 1 | 14 | OPP RfD taken over IRIS- OPP has add'l chronic dog feeding studies
82280 | 82-28-0 | 23 | 82280 | Amino-2-methyl-anthraquinone | 1-Amino-2-methyl-anthraquinone | 1-Amino-2-methyl-anthraquinone | 1987 | [32 empty] | 0
117793 | 117-79-3 | 24 | 117793 | Aminoanthraquinone | 2-Aminoanthraquinone | 2-Aminoanthraquinone | 1987 | CalEPA 8/2014, NTP 8/2014 | [14 empty] | 0.0094 |  | B | 4/99 | CalEPA | 34000 |  |  |  | 1983 | NTP | 34000 | 34000 | Cancer* | Cancer | Carcinogen |  | 1 | 34000
60093 | 60-09-3 | 25 | 60093 | Aminoazobenzene | 4-Aminoazobenzene | 4-Aminoazobenzene | 1987 | [32 empty] | 0
92671 | 92-67-1 | 26 | 92671 | Aminodiphenyl | 4-Aminodiphenyl | 4-Aminodiphenyl | 1987 | [32 empty] | 0
33089611 | 33089-61-1 | 27 | 33089611 | Amitraz | Amitraz | Amitraz | 1995 | IRIS 4/1997, OPP 8/2000, OPP 11/2003 | [7 empty] | 0.0025 | 100 | 1 | M | 12/1/1988 | IRIS | 400 |  | 0.05 | C |  |  |  | 10/31/1990 | OPP | 5000 | 10/31/1991 | OPP | 5000 | 5000 | Cancer | Cancer* | Carcinogen |  | 1 | 5000
61825 | 61-82-5 | 28 | 61825 | Amitrole | Amitrole | Amitrole | 1994 | OPP 7/2009 | [15 empty] | 0.68 | B2 |  |  |  | 9/2006 | OPP | 680000 | 11/30/1992 | OPP | 680000 | 680000 | Cancer | Cancer* | Carcinogen |  | 1 | 680000
7664417 | 7664-41-7 | 29 | 7664417 | Ammonia | Ammonia | Ammonia | 1987 | IRIS 8/2017 | 0.5 | 10 |  | M | IRIS | 9/2016 | 7 | [18 empty] | 7 |  | n/a | Non-cancer | Non-carcinogen |  | 1 | 7
6484522 | 6484-52-2 | 30 | 6484522 | Ammonium nitrate (solution) | Ammonium nitrate (solution) | Ammonium nitrate (solution) | 1987 | [32 empty] | 0
101053 | 101-05-3 | 31 | 101053 | Anilazine | 4,6-Dichloro-N-(2-chlorophenyl)-1,3,5-triazin-2-amine | Anilazine | 1995 | OPP 2/1997 | [7 empty] | 0.0004 | 3000 |  |  | no date | OPP | 2500 | [11 empty] | 2500 | 2500 | Non-cancer | Non-cancer* | Non-carcinogen |  | 1 | 2500
62533 | 62-53-3 | 32 | 62533 | Aniline | Aniline | Aniline | 1987 | IRIS 4/1997, CalEPA 5/2001, PPRTV 7/2008 | 0.001 | 3000 | 1 | L | IRIS | 12/1/1993 | 3500 | 0.007 | 1000 |  | M | 5/23/2007 | PPRTV | 140 | 0.0016 | 0.0057 | B2 | 4/1999 | CalEPA | 5700 | 2/1/1994 | IRIS | 5700 | 2/1/1994 | IRIS | 5700 | 5700 | Cancer | Cancer | Carcinogen |  | 1 | 5700
90040 | 90-04-0 | 33 | 90040 | Anisidine, o- | o-Anisidine | o-Anisidine | 1987 | final derived, interim derived | 0.0002 | 1000 |  | L | interim derived |  | 18000 | 0.004 | 10000 |  | L |  | final derived | 250 |  | 0.8 | C |  |  |  |  | final derived | 80000 |  | final derived | 18000 | 80000 | Cancer | Non-cancer | Mixed |  | 1 | 80000
104949 | 104-94-9 | 34 | 104949 | Anisidine | p-Anisidine | p-Anisidine | 1987 | [32 empty] | 0
134292 | 134-29-2 | 35 | 134292 | Anisidine hydrochloride | o-Anisidine hydrochloride | o-Anisidine hydrochloride | 1987 | [32 empty] | 0
120127 | 120-12-7 | 36 | 120127 | Anthracene | Anthracene | Anthracene | 1987 | IRIS 4/1997 | [7 empty] | 0.3 | 3000 | 1 | L | 7/1/1993 | IRIS | 3.3 |  |  | D | [6 empty] | 1/1/1991 | IRIS | 3.3 | 3.3 | Non-cancer | Non-cancer* | Non-carcinogen |  | 1 | 3.3
7440360 | 7440-36-0 | 37 | 7440360 | Antimony and antimony compounds | Antimony and antimony compounds | Antimony and antimony compounds | 1987 | IRIS 4/1997, CalEPA 5/2001 | 0.0002 |  |  |  | CalEPA | 1996 | 18000 | 0.0004 | 1000 | 1 | L | 2/1/1991 | IRIS | 2500 | [11 empty] | 18000 | 2500 | Non-cancer | Non-cancer | Non-carcinogen | 0.006 | 1 | 18000
7440382 | 7440-38-2 | 39 | 7440382 | Arsenic and arsenic compounds | Arsenic and arsenic compounds | Arsenic and arsenic compounds | 1987 | IRIS 6/2000, CalEPA 7/2009 | 1.5e-05 |  |  |  | CalEPA | 12/1/2008 | 230000 | 0.0003 | 3 | 1 | M | 2/1/1993 | IRIS | 3300 | 4.3 | 1.5 | A | 4/10/1998 | IRIS | 15000000 | 4/10/1998 | IRIS | 1500000 | 4/10/1998 | IRIS | 15000000 | 1500000 | Cancer | Cancer | Carcinogen | 0.05 | 1 | 15000000 | Added CalEPA RfC pending proposed IRIS review
1332214 | 1332-21-4 | 41 | 1332214 | Asbestos (friable) | Asbestos (friable) | Asbestos (friable) | 1987 | IRIS 4/1997 | [14 empty] | 0.23 |  | A | 7/1/1993 | IRIS | 170000000 |  |  |  | 7/1/1993 | IRIS | 170000000 |  | n/a | Cancer | Carcinogen | 7 | 1 | 170000000 | Toxicity information for this chemical is expressed in different units (i.e., risk per fibers/ml) and its toxicity weight is assigned qualitatively. See pg 'asbestos' for more information.
1912249 | 1912-24-9 | 42 | 1912249 | Atrazine (6-Chloro-N-ethyl-N'-(1-methylethyl)1,3,5,-triazine | 6-Chloro-N-ethyl-N'-(1-methylethyl)1,3,5- triazine-2,4-diamine | Atrazine | 1995 | OPP 11/2003 | [7 empty] | 0.018 | 100 |  |  | 4/2002 | OPP | 56 |  |  | E | [6 empty] | 12/13/2000 | OPP | 56 | 56 | Non-cancer | Non-cancer* | Non-carcinogen | 0.003 | 1 | 56
492808 | 492-80-8 | 43 | 492808 | C.I. Solvent Yellow 34 (Auramine) | C.I. Solvent Yellow 34 (Auramine) | Auramine | 1987 | [32 empty] | 0
7440393 | 7440-39-3 | 44 | 7440393 | Barium and barium compounds | Barium and barium compounds | Barium and barium compounds | 1987 | IRIS 5/2007, HEAST 7/2008 | 0.0005 | 1000 |  |  | HEAST | 7/1997 | 7000 | 0.2 | 300 |  | M | 7/11/2005 | IRIS | 5 |  |  | D | [6 empty] | 3/30/1998 | IRIS | 7000 | 5 | Non-cancer | Non-cancer | Non-carcinogen | 2 | 1 | 7000
22781233 | 22781-23-3 | 46 | 22781233 | Bendiocarb | 2,2-Dimethyl-1,3-benzodioxol-4-ol methylcarbamate | Bendiocarb | 1995 | OPP 8/2000, OPP 11/2003, OPP 7/2009 | [7 empty] | 0.00125 |  |  |  | 9/1999 | OPP | 800 |  |  | E | [6 empty] | 12/16/1997 | OPP | 800 | 800 | Non-cancer | Non-cancer* | Non-carcinogen |  | 1 | 800 | Not likely to be carcinogenic to humans.
1861401 | 1861-40-1 | 47 | 1861401 | Benfluralin (N-Butyl-N-ethyl-2,6-dinitro-4-(trifluoromethyl) | N-Butyl-N-ethyl-2,6-dinitro-4-(trifluoromethyl)benzenamine | Benfluralin | 1995 | OPP 11/2003 | [7 empty] | 0.005 | 100 |  |  | 4/2001 | OPP | 200 | [11 empty] | 200 | 200 | Non-cancer | Non-cancer* | Non-carcinogen |  | 1 | 200
17804352 | 17804-35-2 | 48 | 17804352 | Benomyl | Benomyl | Benomyl | 1995 | OPP 8/2000, OPP 11/2003 | [7 empty] | 0.13 | 100 |  |  | 3/2001 | OPP | 7.7 |  | 0.00239 | C |  |  |  | 9/21/2000 | OPP | 240 | 9/21/2000 | OPP | 240 | 240 | Cancer | Cancer* | Carcinogen |  | 1 | 240
98873 | 98-87-3 | 49 | 98873 | Benzal chloride | Benzal chloride | Benzal chloride | 1987 | [32 empty] | 0
55210 | 55-21-0 | 50 | 55210 | Benzamide | Benzamide | Benzamide | 1987 | [32 empty] | 0
71432 | 71-43-2 | 51 | 71432 | Benzene | Benzene | Benzene | 1987 | IRIS 11/2003 | 0.03 | 300 | 1 | M | IRIS | 4/17/2003 | 120 | 0.004 | 300 | 1 | M | 4/17/2003 | IRIS | 250 | 0.0078 | 0.055 | A | 1/19/2000 | IRIS | 28000 | 1/19/2000 | IRIS | 55000 | 1/19/2000 | IRIS | 28000 | 55000 | Cancer | Cancer | Carcinogen | 0.005 | 1 | 55000
92875 | 92-87-5 | 52 | 92875 | Benzidine | Benzidine | Benzidine | 1987 | IRIS 4/1997, CalEPA 8/2014 | 0.01 |  |  |  | CalEPA-P | 1997 | 350 | 0.003 | 1000 | 1 | M | 2/1/1995 | IRIS | 330 | 67 | 230 | A | 8/1/1992 | IRIS | 240000000 | 8/1/1992 | IRIS | 230000000 | 8/1/1992 | IRIS | 240000000 | 230000000 | Cancer | Cancer | Carcinogen |  | 1 | 240000000
98077 | 98-07-7 | 53 | 98077 | Benzotrichloride | Benzotrichloride | Benzotrichloride | 1987 | IRIS 4/1997 | [15 empty] | 13 | B2 |  |  |  | 7/1/1993 | IRIS | 13000000 | 7/1/1993 | IRIS | 13000000 | 13000000 | Cancer | Cancer* | Carcinogen |  | 1 | 13000000
94360 | 94-36-0 | 54 | 94360 | Benzoyl Peroxide | Benzoyl Peroxide | Benzoyl peroxide | 1987 | [32 empty] | 0
98884 | 98-88-4 | 55 | 98884 | Benzoyl chloride | Benzoyl chloride | Benzoyl chloride | 1987 | [32 empty] | 0
100447 | 100-44-7 | 56 | 100447 | Benzyl chloride | Benzyl chloride | Benzyl chloride | 1987 | IRIS 4/1997, CalEPA 5/2001 | [14 empty] | 0.049 | 0.17 | B2 | 4/1999 | CalEPA | 180000 | 8/1/1994 | IRIS | 170000 | 8/1/1994 | IRIS | 180000 | 170000 | Cancer | Cancer | Carcinogen |  | 1 | 180000
7440417 | 7440-41-7 | 57 | 7440417 | Beryllium and beryllium compounds | Beryllium and beryllium compounds | Beryllium and beryllium compounds | 1987 | IRIS 6/2000 | 2e-05 | 10 | 1 | M | IRIS | 4/3/1998 | 180000 | 0.002 | 300 | 1 | M | 4/3/1998 | IRIS | 500 | 2.4 |  | B1 | 4/3/1998 | IRIS | 8600000 |  |  |  | 4/3/1998 | IRIS | 8600000 | 500 | Non-cancer | Cancer | Mixed | 0.004 | 1 | 8600000
82657043 | 82657-04-3 | 59 | 82657043 | Bifenthrin | Bifenthrin | Bifenthrin | 1995 | OPP 11/2003 | [7 empty] | 0.004 | 300 |  |  | 2/2003 | OPP | 250 |  |  | C | [6 empty] | 4/29/1992 | OPP | 250 | 250 | Non-cancer | Non-cancer* | Non-carcinogen |  | 1 | 250
92524 | 92-52-4 | 60 | 92524 | Biphenyl | Biphenyl | Biphenyl | 1987 | IRIS 7/2014 | [7 empty] | 0.5 | 30 |  | M-H | 8/27/2013 | IRIS | 2 |  | 0.008 | C |  |  |  | 8/27/2013 | IRIS | 800 | 8/27/2013 | IRIS | 800 | 800 | Cancer | Cancer* | Carcinogen |  | 1 | 800
108601 | 108-60-1 | 61 | 108601 | Bis(2-chloro-1-methethyl)ether | Bis(2-chloro-1-methethyl)ether | Bis(2-chloro-1-methethyl)ether | 1987 | [32 empty] | 0
111911 | 111-91-1 | 62 | 111911 | Bis(2-chloroethoxy)methane | Bis(2-chloroethoxy)methane | Bis(2-chloroethoxy)methane | 1994 | PPRTV 7/2008 | [7 empty] | 0.003 | 3000 |  | L | 9/22/2006 | PPRTV | 330 | [11 empty] | 330 | 330 | Non-cancer | Non-cancer* | Non-carcinogen |  | 1 | 330
111444 | 111-44-4 | 63 | 111444 | Bis(2-chloroethyl)ether | Bis(2-chloroethyl)ether | Bis(2-chloroethyl)ether | 1987 | IRIS 4/1997 | [14 empty] | 0.33 | 1.1 | B2 | 2/1/1994 | IRIS | 1200000 | 2/1/1994 | IRIS | 1100000 | 2/1/1994 | IRIS | 1200000 | 1100000 | Cancer | Cancer | Carcinogen |  | 1 | 1200000
542881 | 542-88-1 | 64 | 542881 | Bis(chloromethyl) ether | Bis(chloromethyl) ether | Bis(chloromethyl)ether | 1987 | IRIS 4/1997 | [14 empty] | 62 | 220 | A | 1/1/1991 | IRIS | 220000000 | 1/1/1991 | IRIS | 220000000 | 1/1/1991 | IRIS | 220000000 | 220000000 | Cancer | Cancer | Carcinogen |  | 1 | 220000000
56359 | 56-35-9 | 65 | 56359 | Bis(tributyltin) oxide | Bis(tributyltin) oxide | Bis(tributyltin) oxide | 1995 | IRIS 2/1998 | [7 empty] | 0.0003 | 100 | 1 | H | 9/1/1997 | IRIS | 3300 | [11 empty] | 3300 | 3300 | Non-cancer | Non-cancer* | Non-carcinogen |  | 1 | 3300
10294345 | 10294-34-5 | 66 | 10294345 | Boron trichloride | Boron trichloride | Boron trichloride | 1995 | [32 empty] | 0
7637072 | 7637-07-2 | 67 | 7637072 | Boron trifluoride | Boron trifluoride | Boron trifluoride | 1995 | HEAST 7/1997 | 0.0007 | 3000 |  |  | HEAST | 7/1997 | 5000 | [18 empty] | 5000 | 5000 | Non-cancer* | Non-cancer | Non-carcinogen |  | 1 | 5000
314409 | 314-40-9 | 68 | 314409 | Bromacil | Bromacil | Bromacil | 1995 | OPP 2/1997, OPP 8/2000 | [7 empty] | 0.1 | 100 |  |  | 6/16/1994 | OPP | 10 |  |  | C | [6 empty] | 1/13/1993 | OPP | 10 | 10 | Non-cancer | Non-cancer* | Non-carcinogen |  | 1 | 10
53404196 | 53404-19-6 | 69 | 53404196 | Bromacil lithium salt | 5-Bromo-6-methyl-3-(1-methylpropyl)-2,4(1H,3H)-pyrimidinedione, lithium salt | Bromacil lithium salt | 1995 | OPP 2/1997, OPP 8/2000 | [7 empty] | 0.1 | 100 |  |  | 6/16/1994 | OPP | 10 |  |  | C | [6 empty] | 1/13/1993 | OPP | 10 | 10 | Non-cancer | Non-cancer* | Non-carcinogen |  | 1 | 10
7726956 | 7726-95-6 | 70 | 7726956 | Bromine | Bromine | Bromine | 1995 | CalEPA 7/2001 | 0.0017 |  |  |  | CalEPA | 1/1992 | 2100 | [18 empty] | 2100 | 2100 | Non-cancer* | Non-cancer | Non-carcinogen |  | 1 | 2100
35691657 | 35691-65-7 | 71 | 35691657 | Bromo-1-(bromomethyl)-1,3 | 1-Bromo-1-(bromomethyl)-1,3-propanedicarbonitrile | 1-Bromo-1-(bromomethyl)-1,3-propanedicarbonitrile | 1995 | [32 empty] | 0
353593 | 353-59-3 | 73 | 353593 | Bromochlorodifluoromethane | Bromochlorodifluoromethane | Bromochlorodifluoromethane | 1991 | [32 empty] | 0
75252 | 75-25-2 | 74 | 75252 | Bromoform (Tribromomethane) | Bromoform (Tribromomethane) | Bromoform (Tribromomethane) | 1987 | IRIS 4/1997 | [7 empty] | 0.02 | 1000 | 1 | M | 3/1/1991 | IRIS | 50 | 0.0011 | 0.0079 | B2 | 1/1/1991 | IRIS | 3900 | 1/1/1991 | IRIS | 7900 | 1/1/1991 | IRIS | 3900 | 7900 | Cancer | Cancer | Carcinogen | 0.08 | 1 | 7900
74839 | 74-83-9 | 75 | 74839 | Bromomethane (Methyl Bromide) | Bromomethane (Methyl Bromide) | Bromomethane (Methyl bromide) | 1987 | IRIS 4/1997, OPP 11/2003 | 0.005 | 100 | 1 | H | IRIS | 10/1/1992 | 700 | 0.02 | 100 |  |  | 6/2001 | OPP | 50 |  |  | E | [6 empty] | 6/20/2001 | OPP | 700 | 50 | Non-cancer | Non-cancer | Non-carcinogen |  | 1 | 700
75638 | 75-63-8 | 76 | 75638 | Bromotrifluoromethane (Halon 1301) | Bromotrifluoromethane (Halon 1301) | Bromotrifluoromethane (Halon 1301) | 1991 | [32 empty] | 0
1689845 | 1689-84-5 | 77 | 1689845 | Bromoxynil (3,5-Dibromo-4-hydroxybenzonitrile) | 3,5-Dibromo-4-hydroxybenzonitrile | Bromoxynil | 1995 | OPP 2/1997, OPP 8/2000, OPP 11/2003 | [7 empty] | 0.015 | 100 |  |  | 5/1997 | OPP | 67 |  | 0.103 | C |  |  |  | 3/12/1997 | OPP | 10000 | 3/12/1997 | OPP | 10000 | 10000 | Cancer | Cancer* | Carcinogen |  | 1 | 10000
1689992 | 1689-99-2 | 78 | 1689992 | Bromoxynil octanoate (Octanoic acid,2,6-dibromo-4-cyanopheny | Octanoic acid,2,6-dibromo-4-cyanophenyl ester | Bromoxynil octanoate | 1995 | OPP 7/2009 | [7 empty] | 0.015 | 100 |  |  | 12/1998 | OPP | 67 | [11 empty] | 67 | 67 | Non-cancer | Non-cancer* | Non-carcinogen |  | 1 | 67 | OPP RfD selected over IRIS; OPP uses chronic dog feeding study dated after IRIS listing
357573 | 357-57-3 | 79 | 357573 | Brucine | Brucine | Brucine | 1995 | [32 empty] | 0
106990 | 106-99-0 | 80 | 106990 | Butadiene, 1,3- | 1,3-Butadiene | 1,3-Butadiene | 1987 | IRIS 4/1997, IRIS 11/2003 | 0.002 | 1000 | 1 | M | IRIS | 11/5/2002 | 1800 | [7 empty] | 0.03 |  | B2 | 2/1/1991 | IRIS | 110000 |  |  |  | 2/1/1991 | IRIS | 110000 | 110000 | Cancer* | Cancer | Carcinogen |  | 1 | 110000
1929733 | 1929-73-3 | 81 | 1929733 | Butoxyethyl ester, 2,4-D | 2,4-D butoxyethyl ester | 2,4-D butoxyethyl ester | 1995 | OPP 11/2003 | [7 empty] | 0.01 | 100 |  |  | 1/2002 | OPP | 100 |  |  | D | [6 empty] | 1/29/1997 | OPP | 100 | 100 | Non-cancer | Non-cancer* | Non-carcinogen |  | 1 | 100 | Used data for 2,4-D
75650 | 75-65-0 | 82 | 75650 | Butyl alcohol, tert- | tert-Butyl alcohol | tert-Butyl alcohol | 1987 | IRIS 4/1997 | [7 empty] | 0.1 | 1000 | 1 | L | 9/1/1990 | IRIS | 10 |  |  | D | [6 empty] | 3/1/1991 | IRIS | 10 | 10 | Non-cancer | Non-cancer* | Non-carcinogen |  | 1 | 10 | Butyl alcohol, tert- and sec-: based on n-butyl alcohol
141322 | 141-32-2 | 83 | 141322 | Butyl acrylate | Butyl acrylate | Butyl acrylate | 1987 | interim derived | 0.001 | 300 |  | M | interim derived |  | 3500 | 0.5 | 100 |  | L |  | interim derived | 2 | [11 empty] | 3500 | 2 | Non-cancer | Non-cancer | Non-carcinogen |  | 1 | 3500
71363 | 71-36-3 | 84 | 71363 | Butyl alcohol, n- | n-Butyl alcohol | n-Butyl alcohol | 1987 | IRIS 4/1997 | [7 empty] | 0.1 | 1000 | 1 | L | 9/1/1990 | IRIS | 10 |  |  | D | [6 empty] | 3/1/1991 | IRIS | 10 | 10 | Non-cancer | Non-cancer* | Non-carcinogen |  | 1 | 10
78922 | 78-92-2 | 85 | 78922 | Butyl alcohol, sec- | sec-Butyl alcohol | sec-Butyl alcohol | 1987 | PPRTV 8/2016, IRIS 4/1997 | 30 | 300 |  | L | PPRTV | 2009 | 0.12 | 0.1 | 1000 | 1 | L | 9/1/1990 | IRIS | 10 |  |  | D | [6 empty] | 3/1/1991 | IRIS | 0.12 | 10 | Non-cancer | Non-cancer | Non-carcinogen |  | 1 | 10 | Butyl alcohol, tert- and sec-: based on n-butyl alcohol
94804 | 94-80-4 | 86 | 94804 | Butyl ester, 2,4-D | 2,4-D butyl ester | 2,4-D butyl ester | 1995 | [32 empty] | 0
106887 | 106-88-7 | 87 | 106887 | Butylene oxide, 1,2- | 1,2-Butylene oxide | 1,2-Butylene oxide | 1987 | IRIS 4/1997 | 0.02 | 300 | 1 | M | IRIS | 5/1/1992 | 180 | [18 empty] | 180 | 180 | Non-cancer* | Non-cancer | Non-carcinogen |  | 1 | 180
123728 | 123-72-8 | 88 | 123728 | Butyraldehyde | Butyraldehyde | Butyraldehyde | 1987 | [32 empty] | 0
4680788 | 4680-78-8 | 89 | 4680788 | C.I. Acid Green 3 | C.I. Acid Green 3 | C.I. Acid Green 3 | 1987 | [32 empty] | 0
6459945 | 6459-94-5 | 90 | 6459945 | C.I. Acid Red 114 | C.I. Acid Red 114 | C.I. Acid Red 114 | 1995 | [32 empty] | 0
569642 | 569-64-2 | 91 | 569642 | C.I. Basic Green 4 | C.I. Basic Green 4 | C.I. Basic Green 4 | 1987 | [32 empty] | 0
989388 | 989-38-8 | 92 | 989388 | C.I. Basic Red 1 | C.I. Basic Red 1 | C.I. Basic Red 1 | 1987 | [32 empty] | 0
1937377 | 1937-37-7 | 93 | 1937377 | C.I. Direct Black 38 | C.I. Direct Black 38 | C.I. Direct Black 38 | 1987 | HEAST 7/1997 | [15 empty] | 8.6 | A |  |  |  | 7/1997 | HEAST | 8600000 | 7/1997 | HEAST | 8600000 | 8600000 | Cancer | Cancer* | Carcinogen |  | 1 | 8600000
28407376 | 28407-37-6 | 94 | 28407376 | C.I. Direct Blue 218 | C.I. Direct Blue 218 | C.I. Direct Blue 218 | 1995 | [32 empty] | 0
2602462 | 2602-46-2 | 95 | 2602462 | C.I. Direct Blue 6 | C.I. Direct Blue 6 | C.I. Direct Blue 6 | 1987 | HEAST 7/1997 | [15 empty] | 8.1 | A |  |  |  | 7/1997 | HEAST | 8100000 | 7/1997 | HEAST | 8100000 | 8100000 | Cancer | Cancer* | Carcinogen |  | 1 | 8100000
16071866 | 16071-86-6 | 96 | 16071866 | C.I. Direct Brown 95 | C.I. Direct Brown 95 | C.I. Direct Brown 95 | 1987 | HEAST 7/1997 | [15 empty] | 9.3 | A |  |  |  | 7/1997 | HEAST | 9300000 | 7/1997 | HEAST | 9300000 | 9300000 | Cancer | Cancer* | Carcinogen |  | 1 | 9300000
2832408 | 2832-40-8 | 97 | 2832408 | C.I. Disperse Yellow 3 | C.I. Disperse Yellow 3 | C.I. Disperse Yellow 3 | 1987 | [32 empty] | 0
81889 | 81-88-9 | 98 | 81889 | C.I. Food Red 15 | C.I. Food Red 15 | C.I. Food Red 15 | 1987 | [32 empty] | 0
3761533 | 3761-53-3 | 99 | 3761533 | C.I. Food Red 5 | C.I. Food Red 5 | C.I. Food Red 5 | 1987 | [32 empty] | 0
3118976 | 3118-97-6 | 100 | 3118976 | C.I. Solvent Orange 7 | C.I. Solvent Orange 7 | C.I. Solvent Orange 7 | 1987 | [32 empty] | 0
842079 | 842-07-9 | 101 | 842079 | C.I. Solvent Yellow 14 | C.I. Solvent Yellow 14 | C.I. Solvent Yellow 14 | 1987 | [32 empty] | 0
97563 | 97-56-3 | 102 | 97563 | C.I. Solvent Yellow 3 | C.I. Solvent Yellow 3 | C.I. Solvent Yellow 3 | 1987 | [32 empty] | 0
128665 | 128-66-5 | 103 | 128665 | C.I. Vat Yellow 4 | C.I. Vat Yellow 4 | C.I. Vat Yellow 4 | 1987 | [32 empty] | 0
76142 | 76-14-2 | 104 | 76142 | CFC 114 | CFC 114 | CFC 114 (1,2-dichloro,1,1,2,2-tetrafluoroethane) | 1991 | [32 empty] | 0
76153 | 76-15-3 | 105 | 76153 | CFC 115 | CFC 115 | CFC 115 (chloropentafluoroethane) | 1991 | [32 empty] | 0
75694 | 75-69-4 | 106 | 75694 | CFC-11 | CFC-11 | CFC-11 (trichlorofluoromethane) | 1991 | IRIS 4/1997, CalEPA 5/2001 | 0.7 |  |  |  | CalEPA | 1/1991 | 5 | 0.3 | 1000 | 1 | M | 8/1/1992 | IRIS | 3.3 | [11 empty] | 5 | 3.3 | Non-cancer | Non-cancer | Non-carcinogen |  | 1 | 5
75718 | 75-71-8 | 107 | 75718 | CFC-12 | CFC-12 | CFC-12 (dichlorodifluoromethane) | 1991 | IRIS 4/1997 | [7 empty] | 0.2 | 100 | 1 | M | 11/1/1995 | IRIS | 5 | [11 empty] | 5 | 5 | Non-cancer | Non-cancer* | Non-carcinogen |  | 1 | 5
7440439 | 7440-43-9 | 108 | 7440439 | Cadmium and cadmium compounds | Cadmium and cadmium compounds | Cadmium and cadmium compounds | 1987 | IRIS 4/1997, ATSDR 8/2014 | 1e-05 |  |  |  | ATSDR | 1/2001 | 350000 | 0.0005 | 10 | 1 | H | 2/1/1994 | IRIS | 2000 | 1.8 |  | B1 | 6/1/1992 | IRIS | 6400000 |  |  |  | 6/1/1992 | IRIS | 6400000 | 2000 | Non-cancer | Cancer | Mixed | 0.005 | 1 | 6400000
156627 | 156-62-7 | 110 | 156627 | Calcium cyanamide | Calcium cyanamide | Calcium cyanamide | 1987 | final derived, NATA 9/2015 | 0.0008 |  |  |  | NATA |  | 4400 | 0.001 | 10000 |  | L |  | final derived | 1000 | [11 empty] | 4400 | 1000 | Non-cancer | Non-cancer | Non-carcinogen |  | 1 | 4400
133062 | 133-06-2 | 111 | 133062 | Captan | Captan | Captan | 1987 | OPP 2/1997, OPP 11/2003 | [7 empty] | 0.13 | 100 |  |  | 9/23/1993 | OPP | 7.7 |  | 0.00121 | B2 |  |  |  | 9/4/1998 | OPP | 1200 | 9/4/1998 | OPP | 1200 | 1200 | Cancer | Cancer* | Carcinogen |  | 1 | 1200
63252 | 63-25-2 | 112 | 63252 | Carbaryl | Carbaryl | Carbaryl | 1987 | OPP 11/2003 | [7 empty] | 0.01 | 300 |  |  | 5/2002 | OPP | 100 |  | 0.000875 | B |  |  |  | 12/8/2001 | OPP | 880 | 12/8/2001 | OPP | 880 | 880 | Cancer | Cancer* | Carcinogen |  | 1 | 880
1563662 | 1563-66-2 | 113 | 1563662 | Carbofuran | Carbofuran | Carbofuran | 1995 | OPP 11/2003 | [7 empty] | 0.00083 | 300 |  |  | 3/2000 | OPP | 1200 |  |  | E | [6 empty] | 6/17/1997 | OPP | 1200 | 1200 | Non-cancer | Non-cancer* | Non-carcinogen | 0.04 | 1 | 1200
75150 | 75-15-0 | 114 | 75150 | Carbon disulfide | Carbon disulfide | Carbon disulfide | 1987 | IRIS 4/1997 | 0.7 | 30 | 1 | M | IRIS | 8/1/1995 | 5 | 0.1 | 100 | 1 | M | 9/1/1990 | IRIS | 10 | [11 empty] | 5 | 10 | Non-cancer | Non-cancer | Non-carcinogen |  | 1 | 10
56235 | 56-23-5 | 115 | 56235 | Carbon tetrachloride | Carbon tetrachloride | Carbon tetrachloride | 1987 | IRIS 5/2011 | 0.1 | 100 | 1 | M | IRIS | 3/31/2010 | 35 | 0.004 | 1000 | 1 | M | 3/31/2010 | IRIS | 250 | 0.006 | 0.07 | B | 3/31/2010 | IRIS | 21000 | 3/31/2010 | IRIS | 70000 | 3/31/2010 | IRIS | 21000 | 70000 | Cancer | Cancer | Carcinogen | 0.005 | 1 | 70000
463581 | 463-58-1 | 116 | 463581 | Carbonyl sulfide | Carbonyl sulfide | Carbonyl sulfide | 1987 | CalEPA 8/2017 | 0.001 |  |  |  | CalEPA | 2/2017 | 3500 | [18 empty] | 3500 | 3500 | Non-cancer* | Non-cancer | Non-carcinogen |  | 1 | 3500
5234684 | 5234-68-4 | 117 | 5234684 | Carboxin (5,6-Dihydro-2-methyl-N-phenyl-1,4-oxathiin-3-car-b | 5,6-Dihydro-2-methyl-N-phenyl-1,4-oxathiin-3-car-boxamide | Carboxin | 1995 | OPP 11/2003 | [7 empty] | 0.008 | 100 |  |  | 11/2001 | OPP | 130 | [11 empty] | 130 | 130 | Non-cancer | Non-cancer* | Non-carcinogen |  | 1 | 130
120809 | 120-80-9 | 118 | 120809 | Catechol | Catechol | Catechol | 1987 | interim derived | [15 empty] | 0.009 | B2 |  |  |  |  | interim derived | 9000 |  | interim derived | 9000 | 9000 | Cancer | Cancer* | Carcinogen |  | 1 | 9000
2439012 | 2439-01-2 | 119 | 2439012 | Chinomethionat (6-Methyl-1,3-dithiolo[4,5-b]quinoxalin-2-one | 6-Methyl-1,3-dithiolo[4,5-b]quinoxalin-2-one | Chinomethionat (6-methyl-1,3-dithiolo[4,5-b]quinox | 1995 | OPP 2/1997, OPP 8/2000 | [7 empty] | 0.006 | 100 |  |  | 3/22/1994 | OPP | 170 |  | 0.0342 | B2 |  |  |  | 2/15/1996 | OPP | 34000 | 2/15/1996 | OPP | 34000 | 34000 | Cancer | Cancer* | Carcinogen |  | 1 | 34000
133904 | 133-90-4 | 120 | 133904 | Chloramben | Chloramben | Chloramben | 1987 | IRIS 4/1997 | [7 empty] | 0.015 | 1000 | 1 | M | 3/1/1988 | IRIS | 67 | [11 empty] | 67 | 67 | Non-cancer | Non-cancer* | Non-carcinogen |  | 1 | 67
57749 | 57-74-9 | 121 | 57749 | Chlordane | Chlordane | Chlordane | 1987 | IRIS 6/2000 | 0.0007 | 1000 | 1 | L | IRIS | 2/7/1998 | 5000 | 0.0005 | 300 | 1 | M | 2/7/1998 | IRIS | 2000 | 0.1 | 0.35 | B2 | 2/7/1998 | IRIS | 360000 | 2/7/1998 | IRIS | 350000 | 2/7/1998 | IRIS | 360000 | 350000 | Cancer | Cancer | Carcinogen | 0.002 | 1 | 360000
115286 | 115-28-6 | 122 | 115286 | Chlorendic acid | Chlorendic acid | Chlorendic acid | 1995 | [32 empty] | 0
90982324 | 90982-32-4 | 123 | 90982324 | Chlorimuron ethyl (Ethyl-2-[[[(4-chloro-6-methoxyprimidin-2- | Ethyl-2-[[[(4-chloro-6-methoxyprimidin-2-yl)- carbonyl]-amino]sulfonyl]benzoate | Chlorimuron ethyl | 1995 | IRIS 4/1997 | [7 empty] | 0.02 | 300 | 1 | M | 11/1/1989 | IRIS | 50 | [11 empty] | 50 | 50 | Non-cancer | Non-cancer* | Non-carcinogen |  | 1 | 50
7782505 | 7782-50-5 | 124 | 7782505 | Chlorine | Chlorine | Chlorine | 1987 | IRIS 4/1997, ATSDR 5/2011 | 0.00015 | 30 |  |  | ATSDR | 11/2010 | 23000 | 0.1 | 100 | 1 | M | 6/1/1994 | IRIS | 10 | [11 empty] | 23000 | 10 | Non-cancer | Non-cancer | Non-carcinogen | 4 | 1 | 23000
10049044 | 10049-04-4 | 125 | 10049044 | Chlorine dioxide | Chlorine dioxide | Chlorine dioxide | 1987 | IRIS 4/1997, IRIS 1/2001 | 0.0002 | 3000 | 1 | L | IRIS | 10/12/2000 | 18000 | 0.03 | 100 | 1 | M-H | 10/12/2000 | IRIS | 33 |  |  | D | [6 empty] | 10/12/2000 | IRIS | 18000 | 33 | Non-cancer | Non-cancer | Non-carcinogen | 4 | 1 | 18000
2837890 | 2837-89-0 | 126 | 2837890 | Chloro-1,1,1,2-tetrafluoroethan (HCFC-124) | 2-Chloro-1,1,1,2-tetrafluoroethane | 2-Chloro-1,1,1,2-tetrafluoroethane | 1994 | [32 empty] | 0
75887 | 75-88-7 | 127 | 75887 | Chloro-1,1,1-trifluoroethane (HCFC-133a) | 2-Chloro-1,1,1-trifluoroethane (HCFC-133a) | 2-Chloro-1,1,1-trifluoroethane | 1995 | [32 empty] | 0
460355 | 460-35-5 | 128 | 460355 | Chloro-1,1,1-trifluoropropane | 3-Chloro-1,1,1-trifluoropropane(HCFC-253fb) | 3-Chloro-1,1,1-trifluoropropane (HCFC-253fb) | 1995 | [32 empty] | 0
354256 | 354-25-6 | 129 | 354256 | Chloro-1,1,2,2-tetrafluoroethane, 1- | 1-Chloro-1,1,2,2-tetrafluoroethane | 1-Chloro-1,1,2,2-tetrafluoroethane | 1994 | [32 empty] | 0
75683 | 75-68-3 | 130 | 75683 | Chloro-1,1-difluoroethane, 1- | 1-Chloro-1,1-difluoroethane | 1-Chloro-1,1-difluoroethane | 1994 | IRIS 4/1997 | 50 | 300 | 1 | M | IRIS | 7/1/1995 | 0.07 | [18 empty] | 0.07 | 0.07 | Non-cancer* | Non-cancer | Non-carcinogen |  | 1 | 0.07
563473 | 563-47-3 | 131 | 563473 | Chloro-2-methyl-1-propene, 3- | 3-Chloro-2-methyl-1-propene | 3-Chloro-2-methyl-1-propene | 1995 | [32 empty] | 0
79118 | 79-11-8 | 132 | 79118 | Chloroacetic acid | Chloroacetic acid | Chloroacetic acid | 1987 | HEAST 7/1997 | [7 empty] | 0.002 | 10000 |  |  | 7/1997 | HEAST | 500 | [11 empty] | 500 | 500 | Non-cancer | Non-cancer* | Non-carcinogen | 0.06 | 1 | 500
532274 | 532-27-4 | 133 | 532274 | Chloroacetophenone, 2- | 2-Chloroacetophenone | 2-Chloroacetophenone | 1987 | IRIS 4/1997 | 3e-05 | 1000 | 1 | L | IRIS | 10/1/1991 | 120000 | [18 empty] | 120000 | 120000 | Non-cancer* | Non-cancer | Non-carcinogen |  | 1 | 120000
4080313 | 4080-31-3 | 134 | 4080313 | Chloroallyl)-3,5,7-t, 1-(3--triaza-1-azoniaadamantane chlor | 1-(3-Chloroallyl)-3,5,7-triaza-1-azoniaadamantane chloride | 1-(3-chloroallyl)-3,5,7-triaza-1-azoniaadamantane | 1995 | [32 empty] | 0
108907 | 108-90-7 | 135 | 108907 | Chlorobenzene | Chlorobenzene | Chlorobenzene | 1987 | IRIS 4/1997, CalEPA 5/2001 | 1 |  |  |  | CalEPA | 1/2001 | 3.5 | 0.02 | 1000 | 1 | M | 7/1/1993 | IRIS | 50 |  |  | D | [6 empty] | 3/1/1991 | IRIS | 3.5 | 50 | Non-cancer | Non-cancer | Non-carcinogen | 0.1 | 1 | 50
510156 | 510-15-6 | 136 | 510156 | Chlorobenzilate | Chlorobenzilate | Chlorobenzilate | 1987 | IRIS 4/1997, HEAST 7/1997 | [7 empty] | 0.02 | 300 | 1 | M | 12/1/1989 | IRIS | 50 | 0.078 | 0.27 | B2 | 7/1997 | HEAST | 280000 | 7/1997 | HEAST | 270000 | 7/1997 | HEAST | 280000 | 270000 | Cancer | Cancer | Carcinogen |  | 1 | 280000
2971382 | 2971-38-2 | 137 | 2971382 | Chlorocrotyl ester, 2,4-D | 2,4-D chlorocrotyl ester | 2,4-D chlorocrotyl ester | 1995 | [32 empty] | 0
75456 | 75-45-6 | 138 | 75456 | Chlorodifluoromethane (HCFC-22) | Chlorodifluoromethane (HCFC-22) | Chlorodifluoromethane (HCFC-22) | 1994 | IRIS 1/2000 | 50 | 100 | 1 | M | IRIS | 11/1/1993 | 0.07 | [18 empty] | 0.07 |  | n/a | Non-cancer | Non-carcinogen |  | 1 | 0.07
75003 | 75-00-3 | 139 | 75003 | Chloroethane (Ethyl chloride) | Chloroethane (Ethyl chloride) | Chloroethane (Ethyl chloride) | 1987 | IRIS 4/1997 | 10 | 300 | 1 | M | IRIS | 4/1/1991 | 0.35 | [18 empty] | 0.35 | 0.35 | Non-cancer* | Non-cancer | Non-carcinogen |  | 1 | 0.35
67663 | 67-66-3 | 140 | 67663 | Chloroform | Chloroform | Chloroform | 1987 | IRIS 4/1997, IRIS 11/2003, ATSDR 8/2014 | 0.098 | 100 |  |  | ATSDR | 9/1997 | 36 | 0.01 | 1000 | 1 | M | 10/19/2002 | IRIS | 100 | 0.023 | 0.0061 | B2 | 10/19/2001 | IRIS | 82000 | 7/1/1992 | IRIS | 6100 | 7/1/1992 | IRIS | 82000 | 6100 | Cancer | Cancer | Carcinogen | 0.08 | 1 | 82000
74873 | 74-87-3 | 141 | 74873 | Chloromethane | Chloromethane | Chloromethane | 1987 | IRIS 7/2001, HEAST 7/1997 | 0.09 | 1000 | 1 | M | IRIS | 7/17/2001 | 39 | [7 empty] | 0.0018 | 0.013 | D | 7/1997 | HEAST | 640 | 7/1997 | HEAST | 1300 | 7/17/2001 | IRIS | 640 | 1300 | Cancer | Cancer | Carcinogen |  | 1 | 1300
107302 | 107-30-2 | 142 | 107302 | Chloromethyl methyl ether | Chloromethyl methyl ether | Chloromethyl methyl ether | 1987 | [32 empty] | 0
N084 | N084 | 143 | 84 | Chlorophenols | Chlorophenols | Chlorophenols | 1987 | IRIS 4/1997, OPP 11/2003 | [7 empty] | 0.0015 | 1000 |  |  | 12/1997 | OPP | 670 |  | 0.12 | B2 |  |  |  | 7/1/1993 | IRIS | 120000 | 7/1/1993 | IRIS | 120000 | 120000 | Cancer | Cancer* | Carcinogen |  | 1 | 120000 | Pentachlorophenol is used as a surrogate.
76062 | 76-06-2 | 144 | 76062 | Chloropicrin | Chloropicrin | Chloropicrin | 1995 | CalEPA 11/2003 | 0.0004 |  |  |  | CalEPA | 12/2001 | 8800 | [18 empty] | 8800 | 8800 | Non-cancer* | Non-cancer | Non-carcinogen |  | 1 | 8800
126998 | 126-99-8 | 145 | 126998 | Chloroprene | Chloroprene | Chloroprene | 1987 | HEAST 7/1997, IRIS 5/2011 | 0.02 | 100 | 1 | M-H | IRIS | 9/30/2010 | 180 | 0.02 | 100 |  |  | 7/1997 | HEAST | 50 | 0.3 |  | B | 9/30/2010 | IRIS | 1100000 |  |  |  | 9/30/2010 | IRIS | 1100000 | 50 | Non-cancer | Cancer | Mixed |  | 1 | 1100000
542767 | 542-76-7 | 146 | 542767 | Chloropropionitrile, 3- | 3-Chloropropionitrile | 3-Chloropropionitrile | 1995 | [32 empty] | 0
63938103 | 63938-10-3 | 147 | 63938103 | Chlorotetrafluoroethane | Chlorotetrafluoroethane | Chlorotetrafluoroethane | 1994 | [32 empty] | 0
1897456 | 1897-45-6 | 148 | 1897456 | Chlorothalonil | Chlorothalonil | Chlorothalonil | 1987 | OPP 2/1997, OPP 8/2000 | [7 empty] | 0.02 | 100 |  |  | 10/17/1996 | OPP | 50 |  | 0.00766 | B |  |  |  | 10/27/1997 | OPP | 7700 | 10/27/1997 | OPP | 7700 | 7700 | Cancer | Cancer* | Carcinogen |  | 1 | 7700
75729 | 75-72-9 | 149 | 75729 | Chlorotrifluoromethane (CFC-13) | Chlorotrifluoromethane (CFC-13) | Chlorotrifluoromethane | 1995 | [32 empty] | 0
5598130 | 5598-13-0 | 150 | 5598130 | Chlorpyrifos methyl (O,O-Dimethyl-O-(3,5,6-trichloro-2-pyrid | O,O-Dimethyl-O-(3,5,6-trichloro-2-pyridyl)phosphorothioate | Chlorpyrifos methyl | 1995 | OPP 11/2003 | [7 empty] | 0.001 | 100 |  |  | 5/1999 | OPP | 1000 | [11 empty] | 1000 | 1000 | Non-cancer | Non-cancer* | Non-carcinogen |  | 1 | 1000
64902723 | 64902-72-3 | 151 | 64902723 | Chlorsulfuron (2-Chloro-N-[[(4-methoxy-6-methyl-1,3,5-triazi | 2-Chloro-N-[[(4-methoxy-6-methyl-1,3,5-triazin-2-yl)amino]carbonyl]benzenesulfonamide | Chlorsulfuron | 1995 | OPP 11/2003 | [7 empty] | 0.02 | 300 |  |  | 7/2002 | OPP | 50 | [11 empty] | 50 | 50 | Non-cancer | Non-cancer* | Non-carcinogen |  | 1 | 50
7440473 | 7440-47-3 | 152 | 7440473 | Chromium and chromium compounds | Chromium and chromium compounds | Chromium and chromium compounds | 1987 | IRIS 9/1998, CalEPA 8/2014 | 0.0001 | 300 | 1 | M | IRIS | 9/3/1998 | 35000 | 0.003 | 300 | 3 | L | 9/3/1998 | IRIS | 330 | 12 | 0.5 | A | 9/3/1998 | IRIS | 43000000 | 1/2014 | CalEPA | 500000 | 9/3/1998 | IRIS | 43000000 | 500000 | Cancer | Cancer | Carcinogen | 0.1 | 1 | 43000000 | Used chromium(VI); RfC based on particulates
7440484 | 7440-48-4 | 154 | 7440484 | Cobalt and cobalt compounds | Cobalt and cobalt compounds | Cobalt and cobalt compounds | 1987 | ATSDR 5/2007, interim derived | 0.0001 | 10 |  | M - | ATSDR, interim derived | 10/2004 | 35000 | [7 empty] | 4.8 |  | B2 | 1/23/1998 | interim derived | 17000000 |  |  |  | 1/23/1998 | interim derived | 17000000 |  | n/a | Cancer | Carcinogen |  | 1 | 17000000
7440508 | 7440-50-8 | 156 | 7440508 | Copper and copper compounds | Copper and copper compounds | Copper and copper compounds | 1987 | OPP 8/2000, CalEPA 5/2001 | 0.0024 |  |  |  | CalEPA | 1/1992 | 1500 | [9 empty] | D | [6 empty] | 9/15/1987 | OPP | 1500 | 1500 | Non-cancer* | Non-cancer | Non-carcinogen | 1.3 | 1 | 1500
8001589 | 8001-58-9 | 158 | 8001589 | Creosote | Creosote, coal tar | Creosote, coal tar | 1990 | [32 empty] | 0
120718 | 120-71-8 | 159 | 120718 | Cresidine, p- | p-Cresidine | p-Cresidine | 1987 | CalEPA 5/2001, interim derived | [14 empty] | 0.043 | 0.15 | B2 | 4/1999 | CalEPA | 150000 |  | interim derived | 150000 |  | interim derived | 150000 | 150000 | Cancer | Cancer | Carcinogen |  | 1 | 150000
95487 | 95-48-7 | 160 | 95487 | Cresol, o- | o-Cresol | o-Cresol | 1987 | IRIS 4/1997, CalEPA 5/2001 | 0.6 |  |  |  | CalEPA | 1/2001 | 5.8 | 0.05 | 1000 | 1 | M | 9/1/1990 | IRIS | 20 |  |  | C | [6 empty] | 8/1/1991 | IRIS | 5.8 | 20 | Non-cancer | Non-cancer | Non-carcinogen |  | 1 | 20
106445 | 106-44-5 | 161 | 106445 | Cresol, p- | p-Cresol | p-Cresol | 1987 | IRIS 4/1997, CalEPA 5/2001, HEAST 7/1997 | 0.6 |  |  |  | CalEPA | 1/2001 | 5.8 | 0.005 | 1000 |  |  | 7/1997 | HEAST | 200 |  |  | C | [6 empty] | 8/1/1991 | IRIS | 5.8 | 200 | Non-cancer | Non-cancer | Non-carcinogen |  | 1 | 200
108394 | 108-39-4 | 162 | 108394 | Cresol, m- | m-Cresol | m-Cresol | 1987 | IRIS 4/1997, CalEPA 5/2001 | 0.6 |  |  |  | CalEPA | 1/2001 | 5.8 | 0.05 | 1000 | 1 | M | 9/1/1990 | IRIS | 20 |  |  | C | [6 empty] | 8/1/1991 | IRIS | 5.8 | 20 | Non-cancer | Non-cancer | Non-carcinogen |  | 1 | 20
1319773 | 1319-77-3 | 163 | 1319773 | Cresol (mixed isomers) | Cresol (mixed isomers) | Cresol (mixed isomers) | 1987 | IRIS 4/1997, CalEPA 5/2001 | 0.6 |  |  |  | CalEPA | 1/2001 | 5.8 | 0.05 |  |  |  | 9/1/1990 | IRIS | 20 |  |  | C | [6 empty] | 8/1/1991 | IRIS | 5.8 | 20 | Non-cancer | Non-cancer | Non-carcinogen |  | 1 | 20 | RfD and WOE adopted from IRIS evaluation of individual isomers
4170303 | 4170-30-3 | 164 | 4170303 | Crotonaldehyde | Crotonaldehyde | Crotonaldehyde | 1995 | IRIS 4/1997, HEAST 7/1997 | [15 empty] | 1.9 | C |  |  |  | 7/1997 | HEAST | 190000 | 6/1/1991 | IRIS | 190000 | 190000 | Cancer | Cancer* | Carcinogen |  | 1 | 190000
98828 | 98-82-8 | 165 | 98828 | Cumene | Cumene | Cumene | 1987 | IRIS 6/2000 | 0.4 | 1000 | 1 | M | IRIS | 8/1/1997 | 8.8 | 0.1 | 1000 | 1 | L | 8/1/1997 | IRIS | 10 |  |  | D | [6 empty] | 8/1/1997 | IRIS | 8.8 | 10 | Non-cancer | Non-cancer | Non-carcinogen |  | 1 | 10
80159 | 80-15-9 | 166 | 80159 | Cumene hydroperoxide | Cumene hydroperoxide | Cumene hydroperoxide | 1987 | final derived | 0.0055 | 1000 |  | L | final derived |  | 640 | [9 empty] | D | [7 empty] | final derived | 640 | 640 | Non-cancer* | Non-cancer | Non-carcinogen |  | 1 | 640
135206 | 135-20-6 | 167 | 135206 | Cupferron | Cupferron | Cupferron | 1987 | CalEPA 5/2001, final derived | [14 empty] | 0.063 | 0.22 | B2 | 4/1999 | CalEPA | 230000 |  | final derived | 220000 |  | final derived | 230000 | 220000 | Cancer | Cancer | Carcinogen |  | 1 | 230000
21725462 | 21725-46-2 | 168 | 21725462 | Cyanazine | Cyanazine | Cyanazine | 1995 | OPP 2/1997, OPP 11/2003 | [7 empty] | 0.002 | 100 |  |  | 6/3/1993 | OPP | 500 |  | 0.166 | C |  |  |  | 7/30/1991 | OPP | 17000 | 7/30/1991 | OPP | 17000 | 17000 | Cancer | Cancer* | Carcinogen |  | 1 | 17000
N106 | N106 | 169 | 106 | Cyanide compounds | Cyanide compounds | Cyanide compounds | 1987 | IRIS 5/2011 | 0.0008 | 3000 | 1 | L-M | IRIS | 9/28/2010 | 4400 | 0.005 | 1000 | 1 | M | 2/1/1996 | IRIS | 200 | [11 empty] | 4400 | 200 | Non-cancer | Non-cancer | Non-carcinogen | 0.2 | 1 | 4400 | Used hydrogen cyanide for inhalation pathway and copper cyanide (544-92-3) for oral pathway
1134232 | 1134-23-2 | 170 | 1134232 | Cycloate | Cycloate | Cycloate | 1995 | OPP 2/1997 | [7 empty] | 0.005 | 100 |  |  | 3/22/1994 | OPP | 200 | [11 empty] | 200 | 200 | Non-cancer | Non-cancer* | Non-carcinogen |  | 1 | 200
110827 | 110-82-7 | 171 | 110827 | Cyclohexane | Cyclohexane | Cyclohexane | 1987 | IRIS 11/2003 | 6 | 300 | 1 | L-M | IRIS | 9/11/2003 | 0.58 | [18 empty] | 0.58 | 0.58 | Non-cancer* | Non-cancer | Non-carcinogen |  | 1 | 0.58
108930 | 108-93-0 | 172 | 108930 | Cyclohexanol | Cyclohexanol | Cyclohexanol | 1995 | [32 empty] | 0
68359375 | 68359-37-5 | 173 | 68359375 | Cyfluthrin (3-(2,2-Dichloroethenyl)-2,2-dimethylcyclopropane | 3-(2,2-Dichloroethenyl)-2,2-dimethylcyclopropanecarboxylic acid cyano (4-fluoro-3-phenoxyp | Cyfluthrin | 1995 | OPP 11/2003 | [7 empty] | 0.024 | 100 |  |  | 4/2002 | OPP | 42 |  |  | E | [6 empty] | 2/11/2001 | OPP | 42 | 42 | Non-cancer | Non-cancer* | Non-carcinogen |  | 1 | 42
68085858 | 68085-85-8 | 174 | 68085858 | Cyhalothrin | Cyhalothrin | Cyhalothrin | 1995 | OPP 11/2003 | [7 empty] | 0.001 | 100 |  |  | 9/2002 | OPP | 1000 |  |  | D | [6 empty] | 9/15/1994 | OPP | 1000 | 1000 | Non-cancer | Non-cancer* | Non-carcinogen |  | 1 | 1000
94757 | 94-75-7 | 175 | 94757 | Acetic acid, 2,4-dichlorophenoxy (2,4-D) | 2,4-D [Acetic acid, 2,4-dichlorophenoxy-] | 2,4-D ((2,4-dichlorophenoxy)acetic acid) | 1987 | OPP 7/2009 | [7 empty] | 0.005 | 100 |  |  | 6/2005 | OPP | 200 |  |  | D | [6 empty] | 1/29/1997 | OPP | 200 | 200 | Non-cancer | Non-cancer* | Non-carcinogen | 0.07 | 1 | 200
94826 | 94-82-6 | 176 | 94826 | DB, 2,4- | 2,4-DB | 2,4-DB | 1995 | OPP 7/2009 | [7 empty] | 0.03 | 100 |  | L | 1/2005 | OPP | 33 | [11 empty] | 33 | 33 | Non-cancer | Non-cancer* | Non-carcinogen |  | 1 | 33
120365 | 120-36-5 | 177 | 120365 | DP (Dichlorprop), 2,4- | 2,4-DP (Dichlorprop) | 2,4-DP (Dichlorprop) | 1995 | [32 empty] | 0
533744 | 533-74-4 | 178 | 533744 | Dazomet | Dazomet | Dazomet | 1995 | OPP 2/1997, OPP 8/2000, OPP 11/2003 | [7 empty] | 0.0035 | 100 |  |  | 11/18/1993 | OPP | 290 |  |  | D | [6 empty] | 12/7/1993 | OPP | 290 | 290 | Non-cancer | Non-cancer* | Non-carcinogen |  | 1 | 290 | Retained 1993 OPP data for RfD
53404607 | 53404-60-7 | 179 | 53404607 | Dazomet, Sodium salt | Dazomet, sodium salt | Dazomet, sodium salt | 1995 | OPP 2/1997, OPP 8/2000, OPP 11/2003 | [7 empty] | 0.0035 | 100 |  |  | 11/18/1993 | OPP | 290 |  |  | D | [6 empty] | 12/7/1993 | OPP | 290 | 290 | Non-cancer | Non-cancer* | Non-carcinogen |  | 1 | 290 | Retained 1993 OPP data for RfD
1163195 | 1163-19-5 | 180 | 1163195 | Decabromodiphenyl oxide | Decabromodiphenyl oxide | Decabromodiphenyl ether | 1987 | IRIS 4/1997, IRIS 7/2008 | [7 empty] | 0.007 | 300 | 1 | L | 6/30/2008 | IRIS | 140 |  | 0.0007 | C |  |  |  | 6/30/2008 | IRIS | 70 | 1/1/1990 | IRIS | 140 | 140 | Non-cancer | Non-cancer* | Non-carcinogen |  | 1 | 140
13684565 | 13684-56-5 | 181 | 13684565 | Desmedipham | Desmedipham | Desmedipham | 1995 | OPP 8/2000, OPP 11/2003 | [7 empty] | 0.04 | 100 |  |  | 11/1998 | OPP | 25 |  |  | E | [6 empty] | 7/26/1994 | OPP | 25 | 25 | Non-cancer | Non-cancer* | Non-carcinogen |  | 1 | 25
117817 | 117-81-7 | 182 | 117817 | Di(2-ethylhexyl) phthalate (Bis(2-ethylhexyl) phthalate) | Di(2-ethylhexyl) phthalate (Bis(2-ethylhexyl) phthalate) | Di(2-ethylhexyl) phthalate | 1987 | IRIS 4/1997, CalEPA 8/2014 | 0.01 |  |  |  | CalEPA-P | 1997 | 350 | 0.02 | 1000 | 1 | M | 5/1/1991 | IRIS | 50 | 0.0024 | 0.014 | B2 | 4/1999 | CalEPA | 8600 | 2/1/1993 | IRIS | 14000 | 2/1/1993 | IRIS | 8600 | 14000 | Cancer | Cancer | Carcinogen | 0.006 | 1 | 14000
2303164 | 2303-16-4 | 183 | 2303164 | Diallate | Diallate | Diallate | 1987 | OPP 2/1997, HEAST 7/1997 | [7 empty] | 0.005 | 1000 |  |  | 7/25/1989 | OPP | 200 |  | 0.061 | B2 |  |  |  | 7/1997 | HEAST | 61000 | 7/1997 | HEAST | 61000 | 61000 | Cancer | Cancer* | Carcinogen |  | 1 | 61000
615054 | 615-05-4 | 184 | 615054 | Diaminoanisole, 2,4- | 2,4-Diaminoanisole | 2,4-Diaminoanisole | 1987 | CalEPA 7/2001, interim derived | [14 empty] | 0.0066 |  | B2 | 4/1999 | CalEPA | 24000 |  |  |  |  | interim derived | 24000 | 24000 | Cancer* | Cancer | Carcinogen |  | 1 | 24000
39156417 | 39156-41-7 | 185 | 39156417 | Diaminoanisole sulfate | 2,4-Diaminoanisole sulfate | 2,4-Diaminoanisole sulfate | 1987 | [32 empty] | 0
101804 | 101-80-4 | 186 | 101804 | Diaminodiphenylether, 4,4'- | 4,4'-Diaminodiphenylether | 4,4'-Diaminodiphenylether | 1987 | final derived | [15 empty] | 0.14 | B2 |  |  |  |  | final derived | 140000 |  | final derived | 140000 | 140000 | Cancer | Cancer* | Carcinogen |  | 1 | 140000
95807 | 95-80-7 | 187 | 95807 | Diaminotoluene, 2,4- | 2,4-Diaminotoluene | 2,4-Diaminotoluene | 1987 | CalEPA 5/2001, HEAST 7/1997 | [14 empty] | 1.1 | 3.2 | B2 | 4/1999 | CalEPA | 3900000 | 7/1997 | HEAST | 3200000 | 7/1997 | HEAST | 3900000 | 3200000 | Cancer | Cancer | Carcinogen |  | 1 | 3900000
25376458 | 25376-45-8 | 188 | 25376458 | Diaminotoluene (mixed isomers) | Diaminotoluene (mixed isomers) | Diaminotoluene (mixed isomers) | 1987 | CalEPA 5/2001, HEAST 7/1997 | [14 empty] | 1.1 | 3.2 | B2 | 4/1999 | CalEPA | 3900000 | 7/1997 | HEAST | 3200000 | 7/1997 | HEAST | 3900000 | 3200000 | Cancer | Cancer | Carcinogen |  | 1 | 3900000 | Used 2,4-Diaminotoluene
333415 | 333-41-5 | 189 | 333415 | Diazinon | Diazinon | Diazinon | 1995 | OPP 11/2003 | [7 empty] | 0.0002 | 100 |  |  | 11/2000 | OPP | 5000 |  |  | E | [6 empty] | 36424 | OPP | 5000 | 5000 | Non-cancer | Non-cancer* | Non-carcinogen |  | 1 | 5000 | Based on 2004 guidance from RAD.
334883 | 334-88-3 | 190 | 334883 | Diazomethane | Diazomethane | Diazomethane | 1987 | [32 empty] | 0
132649 | 132-64-9 | 191 | 132649 | Dibenzofuran | Dibenzofuran | Dibenzofuran | 1987 | [32 empty] | 0
96128 | 96-12-8 | 192 | 96128 | Dibromo-3-chloropropane (DBCP), 1,2- | 1,2-Dibromo-3-chloropropane (DBCP) | 1,2-Dibromo-3-chloropropane (DBCP) | 1987 | IRIS 4/1997, CalEPA 5/2001,OPP 8/2000,PPRTV 7/2008 | 0.0002 | 1000 | 1 | M | IRIS | 10/1/1991 | 18000 | 0.0002 | 3000 |  | M | 8/3/2006 | PPRTV | 5000 | 2 | 1.2e-05 | B2 | 4/1999 | CalEPA | 7100000 | no date | OPP | 12 | no date | OPP | 7100000 | 5000 | Non-cancer | Cancer | Mixed | 0.0002 | 1 | 7100000
106934 | 106-93-4 | 193 | 106934 | Dibromoethane, 1,2- | 1,2-Dibromoethane | 1,2-Dibromoethane | 1987 | IRIS 4/2005 | 0.009 | 300 |  | M | IRIS | 7/29/2004 | 390 | 0.009 | 3000 |  | L-M | 7/29/2004 | IRIS | 110 | 0.6 | 2 | B2 | 7/29/2004 | IRIS | 2100000 | 7/29/2004 | IRIS | 2000000 | 7/29/2004 | IRIS | 2100000 | 2000000 | Cancer | Cancer | Carcinogen | 5e-05 | 1 | 2100000
124732 | 124-73-2 | 194 | 124732 | Dibromotetrafluoroethane | Dibromotetrafluoroethane | 1,2-Dibromotetrafluoroethane | 1991 | [32 empty] | 0
84742 | 84-74-2 | 195 | 84742 | Dibutyl phthalate | Dibutyl phthalate | Dibutyl phthalate | 1987 | IRIS 4/1997 | [7 empty] | 0.1 | 1000 | 1 | L | 8/1/1990 | IRIS | 10 |  |  | D | [6 empty] | 2/1/1993 | IRIS | 10 | 10 | Non-cancer | Non-cancer* | Non-carcinogen |  | 1 | 10
1918009 | 1918-00-9 | 196 | 1918009 | Dicamba (3,6-Dichloro-2-methoxybenzoic acid) | 3,6-Dichloro-2-methoxybenzoic acid | Dicamba | 1995 | OPP 11/2003 | [7 empty] | 0.45 | 100 |  |  | 5/2002 | OPP | 2.2 |  |  | D | [6 empty] | 7/29/1996 | OPP | 2.2 | 2.2 | Non-cancer | Non-cancer* | Non-carcinogen |  | 1 | 2.2
99309 | 99-30-9 | 197 | 99309 | Dichloran (2,6-Dichloro-4-nitroaniline) | 2,6-Dichloro-4-nitroaniline | Dichloran | 1995 | OPP 11/2003, OPP 7/2009 | [7 empty] | 0.0025 |  |  |  | 6/2006 | OPP | 400 | [11 empty] | 400 | 400 | Non-cancer | Non-cancer* | Non-carcinogen |  | 1 | 400
422560 | 422-56-0 | 198 | 422560 | Dichloro-1,1,1,2,2-pentafluoropropane, 3,3- (HCFC-225ca) | 3,3-Dichloro-1,1,1,2,2-pentafluoropropane (HCFC-225ca) | 3,3-Dichloro-1,1,1,2,2-pentafluoropropane (HCFC-22 | 1995 | [32 empty] | 0
422480 | 422-48-0 | 199 | 422480 | Dichloro-1,1,1,2,3-pentafluorpropane, 2,3- (HCFC-225ba) | 2,3-Dichloro-1,1,1,2,3-pentafluoropropane (HCFC-225ba) | 2,3-Dichloro-1,1,1,2,3-pentafluoropropane (HCFC-22 | 1995 | [32 empty] | 0
128903219 | 128903-21-9 | 200 | 128903219 | Dichloro-1,1,1,3,3-pentafluoropropane (HCFC-225aa) | 2,2-Dichloro-1,1,1,3,3-pentafluoropropane (HCFC-225aa) | 2,2-Dichloro-1,1,1,3,3-pentafluoropropane (HCFC-22 | 1995 | [32 empty] | 0
306832 | 306-83-2 | 201 | 306832 | Dichloro-1,1,1-trifluoroethane, 2,2- | 2,2-Dichloro-1,1,1-trifluoroethane | 2,2-Dichloro-1,1,1-trifluoroethane | 1994 | [32 empty] | 0
507551 | 507-55-1 | 202 | 507551 | Dichloro-1,1,2,2,3-pentafluoropropane, 1,3- (HCFC-225cb) | 1,3-Dichloro-1,1,2,2,3-pentafluoropropane (HCFC-225cb) | 1,3-Dichloro-1,1,2,2,3-pentafluoropropane | 1995 | [32 empty] | 0
422446 | 422-44-6 | 203 | 422446 | Dichloro-1,1,2,3,3-pentafluoropropane, 1,2- (HCFC-225bb) | 1,2-Dichloro-1,1,2,3,3-pentafluoropropane (HCFC-225bb) | 1,2-Dichloro-1,1,2,3,3-pentafluoropropane (HCFC-22 | 1995 | [32 empty] | 0
136013791 | 136013-79-1 | 204 | 136013791 | Dichloro-1,1,2,3,3-pentafluoropropane,1,3- (HCFC-225ea) | 1,3-Dichloro-1,1,2,3,3-pentafluoropropane (HCFC-225ea) | 1,3-Dichloro-1,1,2,3,3-pentafluoropropane (HCFC-22 | 1995 | [32 empty] | 0
354234 | 354-23-4 | 205 | 354234 | Dichloro-1,1,2-trifluoroethane, 1,2- | 1,2-Dichloro-1,1,2-trifluoroethane | 1,2-Dichloro-1,1,2-trifluoroethane | 1994 | [32 empty] | 0
90454185 | 90454-18-5 | 206 | 90454185 | Dichloro-1,1,2-trifluoroethane | Dichloro-1,1,2-trifluoroethane | Dichloro-1,1,2-trifluoroethane | 1994 | [32 empty] | 0
431867 | 431-86-7 | 207 | 431867 | Dichloro-1,1,3,3,3-pentafluoropropane, 1,2- (HCFC-225da) | 1,2-Dichloro-1,1,3,3,3-pentafluoropropane (HCFC-225da) | 1,2-Dichloro-1,1,3,3,3-pentafluoropropane (HCFC-22 | 1995 | [32 empty] | 0
1649087 | 1649-08-7 | 208 | 1649087 | Dichloro-1,1-difluoroethane, 1,2- (HCFC-132b) | 1,2-Dichloro-1,1-difluoroethane (HCFC-132b) | 1,2-Dichloro-1,1-difluoroethane | 1995 | [32 empty] | 0
13474889 | 13474-88-9 | 209 | 13474889 | Dichloro-1,2,2,3,3-pentafluoropropane, 1,1- (HCFC-225cc) | 1,1-Dichloro-1,2,2,3,3-pentafluoropropane (HCFC-225cc) | 1,1-Dichloro-1,2,2,3,3-pentafluoropropane (HCFC-22 | 1995 | [32 empty] | 0
812044 | 812-04-4 | 210 | 812044 | Dichloro-1,2,2-trifluoroethane (HCFC-123b) | 1,1-Dichloro-1,2,2-trifluoroethane (HCFC-123b) | 1,1-Dichloro-1,2,2-trifluoroethane (HCFC-123b) | 1994 | [32 empty] | 0
111512562 | 111512-56-2 | 211 | 111512562 | Dichloro-1,2,3,3,3-pentafluoropropane, 1,1- (HCFC-225eb) | 1,1-Dichloro-1,2,3,3,3-pentafluoropropane (HCFC-225eb) | 1,1-Dichloro-1,2,3,3,3-pentafluoropropane (HCFC-22 | 1995 | [32 empty] | 0
1717006 | 1717-00-6 | 212 | 1717006 | Dichloro-1-fluoroethane, 1,1- | 1,1-Dichloro-1-fluoroethane | 1,1-Dichloro-1-fluoroethane | 1994 | [32 empty] | 0
764410 | 764-41-0 | 213 | 764410 | Dichloro-2-butene, 1,4- | 1,4-Dichloro-2-butene | 1,4-Dichloro-2-butene | 1994 | HEAST 7/1997 | [14 empty] | 2.6 |  | B2 | 7/1/1997 | HEAST | 9300000 |  |  |  | 7/1997 | HEAST | 9300000 | 9300000 | Cancer* | Cancer | Carcinogen |  | 1 | 9300000
95501 | 95-50-1 | 214 | 95501 | Dichlorobenzene, 1,2- | 1,2-Dichlorobenzene | 1,2-Dichlorobenzene | 1987 | IRIS 4/1997 | [7 empty] | 0.09 | 1000 | 1 | L | 3/1/1991 | IRIS | 11 |  |  | D | [6 empty] | 1/1/1991 | IRIS | 11 | 11 | Non-cancer | Non-cancer* | Non-carcinogen | 0.6 | 1 | 11
106467 | 106-46-7 | 215 | 106467 | Dichlorobenzene, 1,4- | 1,4-Dichlorobenzene | 1,4-Dichlorobenzene | 1987 | IRIS 4/1997, ATSDR 5/2007, CalEPA 5/2001, HEAST | 0.8 | 100 | 1 | M | IRIS | 11/1/1996 | 4.4 | 0.07 | 100 |  |  | 7/2006 | ATSDR | 14 | 0.011 | 0.024 | C | 4/1999 | CalEPA | 3900 | 7/1997 | HEAST | 2400 | 7/1997 | HEAST | 3900 | 2400 | Cancer | Cancer | Carcinogen | 0.075 | 1 | 3900
541731 | 541-73-1 | 216 | 541731 | Dichlorobenzene, 1,3- | 1,3-Dichlorobenzene | 1,3-Dichlorobenzene | 1987 | final derived, interim derived | 0.2 |  |  | L | interim derived |  | 18 | 0.09 | 1000 | 1 | L |  | final derived | 11 |  | 0.024 | B2 |  |  |  |  | final derived | 24000 |  | final derived | 18 | 24000 | Cancer | Non-cancer | Mixed |  | 1 | 24000
25321226 | 25321-22-6 | 217 | 25321226 | Dichlorobenzene (mixed isomers) | Dichlorobenzene (mixed isomers) | Dichlorobenzene (mixed isomers) | 1987 | final derived, interim derived | 0.2 |  |  | L | interim derived |  | 18 | 0.09 | 1000 | 1 | L |  | final derived | 11 |  | 0.024 | B2 |  |  |  |  | final derived | 24000 |  | final derived | 18 | 24000 | Cancer | Non-cancer | Mixed |  | 1 | 24000
91941 | 91-94-1 | 218 | 91941 | Dichlorobenzidine, 3,3'- | 3,3'-Dichlorobenzidine | 3,3'-Dichlorobenzidine | 1987 | IRIS 4/1997, CalEPA 5/2001 |  |  |  |  | IRIS | 11/1/1991 | [8 empty] | 0.34 | 0.45 | B2 | 4/1999 | CalEPA | 1200000 | 7/1/1993 | IRIS | 450000 | 7/1/1993 | IRIS | 1200000 | 450000 | Cancer | Cancer | Carcinogen |  | 1 | 1200000
612839 | 612-83-9 | 219 | 612839 | Dichlorobenzidine dihydrochloride, 3,3'- | 3,3'-Dichlorobenzidine dihydrochloride | 3,3'-Dichlorobenzidine dihydrochloride | 1995 | [32 empty] | 0
64969342 | 64969-34-2 | 220 | 64969342 | Dichlorobenzidine sulfate | 3,3'-Dichlorobenzidine sulfate | 3,3'-Dichlorobenzidine sulfate | 1995 | [32 empty] | 0
75274 | 75-27-4 | 221 | 75274 | Dichlorobromomethane | Dichlorobromomethane | Dichlorobromomethane | 1987 | IRIS 4/1997 | [7 empty] | 0.02 | 1000 | 1 | M | 3/1/1991 | IRIS | 50 |  | 0.062 | B2 |  |  |  | 3/1/1993 | IRIS | 62000 | 3/1/1993 | IRIS | 62000 | 62000 | Cancer | Cancer* | Carcinogen | 0.08 | 1 | 62000
107062 | 107-06-2 | 222 | 107062 | Dichloroethane, 1,2- | 1,2-Dichloroethane | 1,2-Dichloroethane | 1987 | ATSDR 8/2014, PPRTV 7/2008, IRIS 4/1997, | 2.4 |  | 90 |  | ATSDR | 1/2001 | 1.5 | 0.02 | 3000 |  | M | 10/31/2002 | PPRTV | 50 | 0.026 | 0.091 | B2 | 7/1/1993 | IRIS | 93000 | 7/1/1993 | IRIS | 91000 | 7/1/1993 | IRIS | 93000 | 91000 | Cancer | Cancer | Carcinogen | 0.005 | 1 | 93000
540590 | 540-59-0 | 223 | 540590 | Dichloroethylene, 1,2- | 1,2-Dichloroethylene | 1,2-Dichloroethylene | 1987 | HEAST 7/1997 | [7 empty] | 0.009 | 1000 |  |  | 7/1997 | HEAST | 110 | [11 empty] | 110 | 110 | Non-cancer | Non-cancer* | Non-carcinogen | 0.1 | 1 | 110
75434 | 75-43-4 | 224 | 75434 | Dichlorofluoromethane (HCFC-21) | Dichlorofluoromethane (HCFC-21) | Dichlorofluoromethane | 1995 | [32 empty] | 0
75092 | 75-09-2 | 225 | 75092 | Dichloromethane | Dichloromethane | Dichloromethane | 1987 | IRIS 12/2011 | 0.6 | 30 |  | M-H | IRIS | 11/18/2011 | 5.8 | 0.006 | 30 | 1 | H | 11/18/2011 | IRIS | 170 | 1e-05 | 0.002 | B2 | 11/18/2011 | IRIS | 36 | 11/18/2011 | IRIS | 2000 | 2/1/1995 | IRIS | 36 | 2000 | Cancer | Cancer | Carcinogen | 0.005 | 1 | 2000
127564925 | 127564-92-5 | 226 | 127564925 | Dichloropentafluoropropane | Dichloropentafluoropropane | Dichloropentafluoropropane | 1995 | [32 empty] | 0
97234 | 97-23-4 | 227 | 97234 | Dichlorophene (2,2'-Methy | Dichlorophene (2,2'-Methylenebis(4-chlorophenol) | Dichlorophene | 1995 | [32 empty] | 0
120832 | 120-83-2 | 228 | 120832 | Dichlorophenol, 2,4- | 2,4-Dichlorophenol | 2,4-Dichlorophenol | 1987 | IRIS 4/1997 | [7 empty] | 0.003 | 100 | 1 | L | 6/30/1988 | IRIS | 330 | [11 empty] | 330 | 330 | Non-cancer | Non-cancer* | Non-carcinogen |  | 1 | 330
78875 | 78-87-5 | 229 | 78875 | Dichloropropane, 1,2- | 1,2-Dichloropropane | 1,2-Dichloropropane | 1987 | IRIS 4/1997, ATSDR 4/2001, HEAST 1997, PPRTV 2017 | 0.004 | 300 | 1 | M | IRIS | 12/1/1991 | 880 | 0.09 | 1000 |  |  | 12/1989 | ATSDR | 11 | 0.0037 | 0.037 | B2 | 9/26/2016 | PPRTV | 13000 | 9/26/2016 | PPRTV | 37000 | 7/1997 | HEAST | 13000 | 37000 | Cancer | Cancer | Carcinogen | 0.005 | 1 | 37000
78886 | 78-88-6 | 230 | 78886 | Dichloropropene | 2,3-Dichloropropene | 2,3-Dichloropropene | 1990 | [32 empty] | 0
542756 | 542-75-6 | 231 | 542756 | Dichloropropylene, 1,3- | 1,3-Dichloropropylene | 1,3-Dichloropropylene | 1987 | IRIS 4/1997, IRIS 1/2001 | 0.02 | 30 | 1 | H | IRIS | 5/25/2000 | 180 | 0.03 | 100 | 1 | H | 5/25/2000 | IRIS | 33 | 0.004 | 0.1 | B2 | 5/25/2000 | IRIS | 14000 | 5/25/2000 | IRIS | 100000 | 5/25/2000 | IRIS | 14000 | 100000 | Cancer | Cancer | Carcinogen |  | 1 | 100000
34077877 | 34077-87-7 | 232 | 34077877 | Dichlorotrifluoroethane | Dichlorotrifluoroethane | Dichlorotrifluoroethane | 1994 | [32 empty] | 0
62737 | 62-73-7 | 233 | 62737 | Dichlorvos | Dichlorvos | Dichlorvos | 1987 | IRIS 4/1997, OPP 8/2000, OPP 11/2003 | 0.0005 | 100 | 1 | M | IRIS | 6/1/1994 | 7000 | 0.0005 | 100 |  |  | 6/1998 | OPP | 2000 |  | 0.0768 | C |  |  |  | 8/18/1999 | OPP | 7700 | 8/18/1999 | OPP | 7000 | 7700 | Cancer | Non-cancer | Mixed |  | 1 | 7700
51338273 | 51338-27-3 | 234 | 51338273 | Diclofop methyl | 2-[4-(2,4-Dichlorophenoxy)phenoxy]propanoic acid methyl ester | Diclofop methyl | 1995 | OPP 8/2000, OPP 11/2003 | [7 empty] | 0.0023 | 100 |  |  | 8/2000 | OPP | 430 |  | 0.23 | B |  |  |  | 5/24/2000 | OPP | 230000 | 5/24/2000 | OPP | 230000 | 230000 | Cancer | Cancer* | Carcinogen |  | 1 | 230000
115322 | 115-32-2 | 235 | 115322 | Dicofol | Dicofol | Dicofol | 1987 | OPP 8/2000, OPP 11/2003, OPP 7/2009 | [7 empty] | 0.0004 |  |  |  | 9/1/1998 | OPP | 2500 |  |  | C | [6 empty] | 6/24/1992 | OPP | 2500 | 2500 | Non-cancer | Non-cancer* | Non-carcinogen |  | 1 | 2500
77736 | 77-73-6 | 236 | 77736 | Dicyclopentadiene | Dicyclopentadiene | Dicyclopentadiene | 1995 | HEAST 7/1997 | 0.0002 | 10000 |  |  | HEAST | 7/1997 | 18000 | 0.03 | 1000 |  |  | 7/1997 | HEAST | 33 | [11 empty] | 18000 | 33 | Non-cancer | Non-cancer | Non-carcinogen |  | 1 | 18000
1464535 | 1464-53-5 | 237 | 1464535 | Diepoxybutane | Diepoxybutane | Diepoxybutane | 1987 | [32 empty] | 0
111422 | 111-42-2 | 238 | 111422 | Diethanolamine | Diethanolamine | Diethanolamine | 1987 | final derived, CalEPA 11/2003 | 0.003 |  |  |  | CalEPA | 12/2001 | 1200 | 0.0014 | 10000 |  | L | 10/23/1997 | final derived | 710 |  |  | D | [6 empty] | 10/23/1997 | final derived | 1200 | 710 | Non-cancer | Non-cancer | Non-carcinogen |  | 1 | 1200
38727558 | 38727-55-8 | 239 | 38727558 | Diethatyl ethyl | Diethatyl ethyl | Diethatyl ethyl | 1995 | [32 empty] | 0
64675 | 64-67-5 | 240 | 64675 | Diethyl sulfate | Diethyl sulfate | Diethyl sulfate | 1987 | final derived | [15 empty] | 1.2 | B1 |  |  |  |  | final derived | 1200000 |  | final derived | 1200000 | 1200000 | Cancer | Cancer* | Carcinogen |  | 1 | 1200000
35367385 | 35367-38-5 | 241 | 35367385 | Diflubenzuron | Diflubenzuron | Diflubenzuron | 1995 | OPP 11/2003 | [7 empty] | 0.02 | 100 |  |  | 3/2002 | OPP | 50 |  |  | E | [6 empty] | 4/27/1995 | OPP | 50 | 50 | Non-cancer | Non-cancer* | Non-carcinogen |  | 1 | 50
101906 | 101-90-6 | 242 | 101906 | Diglycidyl resorcinol ether | Diglycidyl resorcinol ether | Diglycidyl resorcinol ether | 1995 | [32 empty] | 0
94586 | 94-58-6 | 243 | 94586 | Dihydrosafrole | Dihydrosafrole | Dihydrosafrole | 1994 | [32 empty] | 0
55290647 | 55290-64-7 | 244 | 55290647 | Dimethipin (2,3,-Dihydro-5,6-dimethyl-1,4-dithiin-1,1,4,4-te | 2,3,-Dihydro-5,6-dimethyl-1,4-dithiin-1,1,4,4-tetraoxide | Dimethipin | 1995 | IRIS 4/1997, OPP 7/2009 | [7 empty] | 0.0218 | 100 |  |  | 8/2005 | OPP | 46 |  |  | C | [6 empty] | 10/1/1993 | IRIS | 46 | 46 | Non-cancer | Non-cancer* | Non-carcinogen |  | 1 | 46
60515 | 60-51-5 | 245 | 60515 | Dimethoate | Dimethoate | Dimethoate | 1995 | OPP 7/2009 | [7 empty] | 0.0022 |  |  |  | 11/2008 | OPP | 450 |  |  | C | [6 empty] | 8/29/1991 | OPP | 450 | 450 | Non-cancer | Non-cancer* | Non-carcinogen |  | 1 | 450
119904 | 119-90-4 | 246 | 119904 | Dimethoxybenzidine, 3,3'- (Dianisidine) | 3,3'-Dimethoxybenzidine (Dianisidine) | 3,3'-Dimethoxybenzidine | 1987 | HEAST 7/1997 | [15 empty] | 0.014 | B2 |  |  |  | 7/1997 | HEAST | 14000 | 7/1997 | HEAST | 14000 | 14000 | Cancer | Cancer* | Carcinogen |  | 1 | 14000
20325400 | 20325-40-0 | 247 | 20325400 | Dimethoxybenzidine dihydrochloride | 3,3'-Dimethoxybenzidine dihydrochloride (o-Dianisidine dihydrochloride) | 3,3'-Dimethoxybenzidine dihydrochloride | 1995 | [32 empty] | 0
111984099 | 111984-09-9 | 248 | 111984099 | Dimethoxybenzidine hydrochloride,3,3'- | 3,3'-Dimethoxybenzidine hydrochloride (o-Dianisidine hydrochloride) | 3,3'-Dimethoxybenzidine hydrochloride | 1995 | [32 empty] | 0
57147 | 57-14-7 | 249 | 57147 | Dimethyl hydrazine, 1, 1- | 1, 1-Dimethyl hydrazine | 1,1-Dimethyl Hydrazine | 1987 | HEAST 3/1993, OPP 11/2003 | [14 empty] | 1 | 0.46 | B2 | 3/1993 | HEAST | 3600000 | 7/26/1991 | OPP | 460000 | 7/26/1991 | OPP | 3600000 | 460000 | Cancer | Cancer | Carcinogen |  | 1 | 3600000
2524030 | 2524-03-0 | 250 | 2524030 | Dimethyl chlorothiophosphate | Dimethyl chlorothiophosphate | Dimethyl chlorothiophosphate | 1995 | [32 empty] | 0
131113 | 131-11-3 | 251 | 131113 | Dimethyl phthalate | Dimethyl phthalate | Dimethyl phthalate | 1987 | [32 empty] | 0
77781 | 77-78-1 | 252 | 77781 | Dimethyl sulfate | Dimethyl sulfate | Dimethyl sulfate | 1987 | [32 empty] | 0
124403 | 124-40-3 | 253 | 124403 | Dimethylamine | Dimethylamine | Dimethylamine | 1995 | [32 empty] | 0
2300665 | 2300-66-5 | 254 | 2300665 | Dimethylamine dicamba | Dimethylamine dicamba | Dimethylamine dicamba | 1995 | [32 empty] | 0
60117 | 60-11-7 | 255 | 60117 | Dimethylaminoazobenzene | 4-Dimethylaminoazobenzene | 4-Dimethylaminoazobenzene | 1987 | CalEPA 7/2001, interim derived | [14 empty] | 1.3 |  | B2 | 4/1999 | CalEPA | 4600000 |  |  |  |  | interim derived | 4600000 | 4600000 | Cancer* | Cancer | Carcinogen |  | 1 | 4600000
121697 | 121-69-7 | 256 | 121697 | Dimethylaniline, N,N- | N,N-Dimethylaniline | N,N-Dimethylaniline | 1987 | IRIS 4/1997, PPRTV 8/2017 | [7 empty] | 0.002 | 10000 | 1 | L | 3/1/1988 | IRIS | 500 |  | 0.027 | C |  |  |  | 8/11/2016 | PPRTV | 2700 | 8/11/2016 | PPRTV | 2700 | 2700 | Cancer | Cancer* | Carcinogen |  | 1 | 2700 | WOE (Oral) = C; WOE (Inhal) = D
119937 | 119-93-7 | 257 | 119937 | Dimethylbenzidine, 3,3'- | 3,3'-Dimethylbenzidine | 3,3'-Dimethylbenzidine | 1987 | HEAST 7/1997 | [15 empty] | 9.2 | B2 |  |  |  | 7/1997 | HEAST | 9200000 | 7/1997 | HEAST | 9200000 | 9200000 | Cancer | Cancer* | Carcinogen |  | 1 | 9200000
612828 | 612-82-8 | 258 | 612828 | Dimethylbenzidine dihydrochloride, 3,3'- | 3,3'-Dimethylbenzidine dihydrochloride(o-Tolidine dihydrochloride) | 3,3'-Dimethylbenzidine dihydrochloride | 1995 | [32 empty] | 0
41766750 | 41766-75-0 | 259 | 41766750 | Dimethylbenzidine dihydrofluoride, 3,3'- (o-Toluidine dihyd | 3,3'-Dimethylbenzidine dihydrofluoride(o-Tolidine dihydrofluoride) | 3,3'-Dimethylbenzidine dihydrofluoride | 1995 | [32 empty] | 0
79447 | 79-44-7 | 260 | 79447 | Dimethylcarbamyl chloride | Dimethylcarbamyl chloride | Dimethylcarbamyl chloride | 1987 | [32 empty] | 0
105679 | 105-67-9 | 261 | 105679 | Dimethylphenol, 2,4- | 2,4-Dimethylphenol | 2,4-Dimethylphenol | 1987 | IRIS 4/1997 | [7 empty] | 0.02 | 3000 | 1 | L | 11/1/1990 | IRIS | 50 | [11 empty] | 50 | 50 | Non-cancer | Non-cancer* | Non-carcinogen |  | 1 | 50
534521 | 534-52-1 | 263 | 534521 | Dinitro-o-cresol, 4,6- | 4,6-Dinitro-o-cresol | 4,6-Dinitro-o-cresol | 1987 | interim derived | 0.00048 | 100 |  | L | interim derived |  | 7300 | 0.00035 | 1000 |  | L |  | interim derived | 2900 | [11 empty] | 7300 | 2900 | Non-cancer | Non-cancer | Non-carcinogen |  | 1 | 7300
99650 | 99-65-0 | 264 | 99650 | Dinitrobenzene, m- | m-Dinitrobenzene | m-Dinitrobenzene | 1990 | IRIS 4/1997 | [7 empty] | 0.0001 | 3000 | 1 | L | 8/22/1988 | IRIS | 10000 |  |  | D | [6 empty] | 2/1/1993 | IRIS | 10000 | 10000 | Non-cancer | Non-cancer* | Non-carcinogen |  | 1 | 10000
528290 | 528-29-0 | 265 | 528290 | Dinitrobenzene, o- | o-Dinitrobenzene | o-Dinitrobenzene | 1990 | HEAST 7/1997 | [7 empty] | 0.0004 | 1000 |  |  | 7/1997 | HEAST | 2500 | [11 empty] | 2500 | 2500 | Non-cancer | Non-cancer* | Non-carcinogen |  | 1 | 2500
100254 | 100-25-4 | 266 | 100254 | Dinitrobenzene, p- | p-Dinitrobenzene | p-Dinitrobenzene | 1990 | PPRTV 7/2008 | [7 empty] | 0.0001 | 3000 |  | L | 6/16/2006 | PPRTV | 10000 | [11 empty] | 10000 | 10000 | Non-cancer | Non-cancer* | Non-carcinogen |  | 1 | 10000
88857 | 88-85-7 | 267 | 88857 | Dinitrobutyl phenol (Dinoseb) | Dinitrobutyl phenol (Dinoseb) | Dinitrobutyl phenol (Dinoseb) | 1995 | IRIS 4/1997 | [7 empty] | 0.001 | 1000 | 1 | L | 8/1/1989 | IRIS | 1000 |  |  | D | [6 empty] | 7/1/1993 | IRIS | 1000 | 1000 | Non-cancer | Non-cancer* | Non-carcinogen | 0.007 | 1 | 1000
51285 | 51-28-5 | 268 | 51285 | Dinitrophenol, 2,4- | 2,4-Dinitrophenol | 2,4-Dinitrophenol | 1987 | IRIS 4/1997 | [7 empty] | 0.002 | 1000 | 1 | L | 7/1/1991 | IRIS | 500 | [11 empty] | 500 | 500 | Non-cancer | Non-cancer* | Non-carcinogen |  | 1 | 500
121142 | 121-14-2 | 269 | 121142 | Dinitrotoluene, 2,4- | 2,4-Dinitrotoluene | 2,4-Dinitrotoluene | 1987 | ATSDR 8/2016,IRIS 4/1997, CalEPA 8/2014, int. der. | 0.007 |  |  |  | CalEPA-P | 1997 | 500 | 0.002 | 100 | 1 | H | 4/1/1993 | IRIS | 500 | 0.089 | 0.001 | B2 | 4/1999 | CalEPA | 320000 | 2/2016 | ATSDR | 1000 |  | interim derived | 320000 | 1000 | Cancer | Cancer | Carcinogen |  | 1 | 320000
606202 | 606-20-2 | 270 | 606202 | Dinitrotoluene, 2,6- | 2,6-Dinitrotoluene | 2,6-Dinitrotoluene | 1987 | IRIS 4/1997, HEAST 7/1997 | [7 empty] | 0.001 | 3000 |  |  | 7/1997 | HEAST | 1000 |  | 0.68 | B2 |  |  |  | 9/1/1990 | IRIS | 680000 | 9/1/1990 | IRIS | 680000 | 680000 | Cancer | Cancer* | Carcinogen |  | 1 | 680000
25321146 | 25321-14-6 | 271 | 25321146 | Dinitrotoluene (mixed isomers) | Dinitrotoluene (mixed isomers) | Dinitrotoluene (mixed isomers) | 1990 | [32 empty] | 0
39300453 | 39300-45-3 | 272 | 39300453 | Dinocap | Dinocap | Dinocap | 1995 | OPP 8/2000, OPP 11/2003 | [7 empty] | 0.00375 | 100 |  |  | 2/2000 | OPP | 270 |  |  | E | [6 empty] | 6/22/1994 | OPP | 270 | 270 | Non-cancer | Non-cancer* | Non-carcinogen |  | 1 | 270
123911 | 123-91-1 | 273 | 123911 | Dioxane, 1,4- | 1,4-Dioxane | Dioxane | 1987 | IRIS 5/2011, IRIS 7/2014 | 0.03 | 1000 |  | M | IRIS | 9/20/2013 | 120 | 0.03 | 300 | 1 | M | 8/11/2010 | IRIS | 33 | 0.005 | 0.1 | B | 9/20/2013 | IRIS | 18000 | 8/11/2010 | IRIS | 100000 | 8/11/2010 | IRIS | 18000 | 100000 | Cancer | Cancer | Carcinogen |  | 1 | 100000
957517 | 957-51-7 | 274 | 957517 | Diphenamid | Diphenamid | Diphenamid | 1995 | IRIS 4/1997 | [7 empty] | 0.03 | 100 | 1 | M | 3/1/1991 | IRIS | 33 | [11 empty] | 33 | 33 | Non-cancer | Non-cancer* | Non-carcinogen |  | 1 | 33
122394 | 122-39-4 | 275 | 122394 | Diphenylamine | Diphenylamine | Diphenylamine | 1995 | OPP 7/2009 | [7 empty] | 0.03 | 300 |  |  | 4/1998 | OPP | 33 | [11 empty] | 33 | 33 | Non-cancer | Non-cancer* | Non-carcinogen |  | 1 | 33
122667 | 122-66-7 | 276 | 122667 | Diphenylhydrazine, 1,2- | 1,2-Diphenylhydrazine | 1,2-Diphenylhydrazine | 1987 | IRIS 4/1997 | [14 empty] | 0.22 | 0.8 | B2 | 1/1/1991 | IRIS | 790000 | 1/1/1991 | IRIS | 800000 | 1/1/1991 | IRIS | 790000 | 800000 | Cancer | Cancer | Carcinogen |  | 1 | 800000
2164070 | 2164-07-0 | 277 | 2164070 | Dipotassium endothall (7--Oxabicyclo[2.2.1]heptane-2,3-dicar | Dipotassium 7-Oxabicyclo[2.2.1]heptane-2,3-dicarboxylic acid | Dipotassium endothall | 1995 | OPP 7/2009 | [7 empty] | 0.007 |  |  |  | 9/2005 | OPP | 140 | [11 empty] | 140 | 140 | Non-cancer | Non-cancer* | Non-carcinogen |  | 1 | 140
136458 | 136-45-8 | 278 | 136458 | Dipropyl isocinchomeronate | Dipropyl isocinchomeronate | Dipropyl isocinchomeronate | 1995 | OPP 2/1997, OPP 11/2003 | [7 empty] | 0.125 | 1000 |  |  | no date | OPP | 8 |  |  | C | [6 empty] | 6/7/1995 | OPP | 8 | 8 | Non-cancer | Non-cancer* | Non-carcinogen |  | 1 | 8 | Listed as MGK326 in OPP; RfD from OPP retained
138932 | 138-93-2 | 279 | 138932 | Disodium cyanodithioimidocarbonate | Disodium cyanodithioimidocarbonate | Disodium cyanodithioimidocarbonate | 1995 | [32 empty] | 0
541537 | 541-53-7 | 280 | 541537 | Dithiobiuret, 2,4- | 2,4-Dithiobiuret | 2,4-Dithiobiuret | 1995 | [32 empty] | 0
330541 | 330-54-1 | 281 | 330541 | Diuron | Diuron | Diuron | 1995 | OPP 8/2000, OPP 11/2003 | [7 empty] | 0.003 | 300 |  |  | 8/2001 | OPP | 330 |  | 0.0191 | B |  |  |  | 5/8/1997 | OPP | 19000 | 5/8/1997 | OPP | 19000 | 19000 | Cancer | Cancer* | Carcinogen |  | 1 | 19000
2439103 | 2439-10-3 | 282 | 2439103 | Dodine (Dodecylguanidine monoacetate) | Dodecylguanidine monoacetate | Dodine | 1995 | OPP 7/2009 | [7 empty] | 0.02 | 100 |  |  | 9/2005 | OPP | 50 | [11 empty] | 50 | 50 | Non-cancer | Non-cancer* | Non-carcinogen |  | 1 | 50
106898 | 106-89-8 | 283 | 106898 | Epichlorohydrin | Epichlorohydrin | Epichlorohydrin | 1987 | IRIS 4/1997, HEAST 7/1997 | 0.001 | 300 | 1 | M | IRIS | 4/1/1992 | 3500 | 0.002 | 1000 |  |  | 7/1997 | HEAST | 500 | 0.0012 | 0.0099 | B2 | 2/1/1994 | IRIS | 4300 | 2/1/1994 | IRIS | 9900 | 2/1/1994 | IRIS | 4300 | 9900 | Cancer | Cancer | Carcinogen |  | 1 | 9900
13194484 | 13194-48-4 | 284 | 13194484 | Ethoprop | Ethoprop | Ethoprop | 1995 | OPP 8/2000, OPP 7/2009 | [7 empty] | 0.0001 | 100 |  |  | 5/2000 | OPP | 10000 |  | 0.0281 | B |  |  |  | 7/2006 | OPP | 28000 | 10/7/1998 | OPP | 28000 | 28000 | Cancer | Cancer* | Carcinogen |  | 1 | 28000
110805 | 110-80-5 | 285 | 110805 | Ethoxyethanol, 2- | 2-Ethoxyethanol | 2-Ethoxyethanol | 1987 | IRIS 4/1997, HEAST 7/1997 | 0.2 | 300 | 1 | M | IRIS | 5/1/1991 | 18 | 0.4 | 1000 |  |  | 7/1997 | HEAST | 2.5 | [11 empty] | 18 | 2.5 | Non-cancer | Non-cancer | Non-carcinogen |  | 1 | 18
140885 | 140-88-5 | 286 | 140885 | Ethyl acrylate | Ethyl acrylate | Ethyl acrylate | 1987 | CalEPA 5/2001, HEAST 7/1997 | 0.048 |  |  |  | CalEPA | 1/1992 | 73 | [8 empty] | 0.048 | B2 |  |  |  | 7/1997 | HEAST | 48000 | 7/1997 | HEAST | 73 | 48000 | Cancer | Non-cancer | Mixed |  | 1 | 48000
541413 | 541-41-3 | 287 | 541413 | Ethyl chloroformate | Ethyl chloroformate | Ethyl chloroformate | 1987 | [32 empty] | 0
759944 | 759-94-4 | 288 | 759944 | Ethyl dipropylthiocarbamate (EPTC) | Ethyl dipropylthiocarbamate (EPTC) | Ethyl dipropylthiocarbamate | 1995 | OPP 11/2003 | [7 empty] | 0.025 | 100 |  |  | 8/1999 | OPP | 40 |  |  | E | [6 empty] | 8/31/1999 | OPP | 40 | 40 | Non-cancer | Non-cancer* | Non-carcinogen |  | 1 | 40
53404378 | 53404-37-8 | 289 | 53404378 | Ethyl-4-methylpentyl ester, 2,4-D 2- | 2,4-D 2-ethyl-4-methylpentyl ester | 2,4-D 2-ethyl-4-methylpentyl ester | 1995 | [32 empty] | 0
100414 | 100-41-4 | 290 | 100414 | Ethylbenzene | Ethylbenzene | Ethylbenzene | 1987 | IRIS 4/1997, CalEPA 7/2008 | 1 | 300 | 1 | L | IRIS | 3/1/1991 | 3.5 | 0.1 | 1000 | 1 | L | 6/1/1991 | IRIS | 10 | 0.0025 | 0.011 | D | 11/14/2007 | CalEPA | 890 | 11/14/2007 | CalEPA | 1100 | 8/1/1991 | IRIS | 890 | 1100 | Cancer | Cancer | Carcinogen | 0.7 | 1 | 1100
74851 | 74-85-1 | 291 | 74851 | Ethylene | Ethylene | Ethylene | 1987 | final derived | 6.2 | 100 |  | H | final derived |  | 0.56 | [18 empty] | 0.56 | 0.56 | Non-cancer* | Non-cancer | Non-carcinogen |  | 1 | 0.56
107211 | 107-21-1 | 292 | 107211 | Ethylene glycol | Ethylene glycol | Ethylene glycol | 1987 | IRIS 4/1997, CalEPA 5/2001 | 0.4 |  |  |  | CalEPA | 4/2000 | 8.8 | 2 | 100 | 1 | H | 9/1/1989 | IRIS | 0.5 | [11 empty] | 8.8 | 0.5 | Non-cancer | Non-cancer | Non-carcinogen |  | 1 | 8.8
75218 | 75-21-8 | 293 | 75218 | Ethylene oxide | Ethylene oxide | Ethylene oxide | 1987 | CalEPA 5/2001, OPP 8/2000, IRIS 8/2017 | 0.03 |  |  |  | CalEPA | 1/2001 | 120 | [7 empty] | 3 | 0.222 | A | 12/2016 | IRIS | 11000000 | 1985 | OPP | 220000 | 12/2016 | IRIS | 11000000 | 220000 | Cancer | Cancer | Carcinogen |  | 1 | 11000000
96457 | 96-45-7 | 294 | 96457 | Ethylene thiourea | Ethylene thiourea | Ethylene thiourea | 1987 | OPP 8/2000, CalEPA 8/2014, OPP 11/2003 | 0.003 |  |  |  | CalEPA-P | 1997 | 1200 | 0.0018 | 100 |  |  | 12/2001 | OPP | 560 | 0.013 | 0.0601 | B2 | 4/1999 | CalEPA | 46000 | 3/19/1990 | OPP | 60000 | 3/19/1990 | OPP | 46000 | 60000 | Cancer | Cancer | Carcinogen |  | 1 | 60000
N171 | N171 | 295 | 171 | Ethylenebisdithiocarbamic acid, salts and esters | Ethylenebisdithiocarbamic acid, salts and esters | Ethylenebisdithiocarbamic acid, salts and esters | 1994 | OPP 11/2003 | [7 empty] | 0.004 | 100 |  |  | 11/2001 | OPP | 250 |  |  | B2 | [6 empty] | 11/15/1999 | OPP | 250 | 250 | Non-cancer | Non-cancer* | Non-carcinogen |  | 1 | 250 | Used Metiram as a surrogate
151564 | 151-56-4 | 296 | 151564 | Ethyleneimine (Aziridine) | Ethyleneimine (Aziridine) | Ethyleneimine (Aziridine) | 1987 | [32 empty] | 0
1928434 | 1928-43-4 | 297 | 1928434 | Ethylhexyl ester, 2,4-D, 2- | 2,4-D 2-ethylhexyl ester | 2,4-D 2-ethylhexyl ester | 1995 | OPP 11/2003 | [7 empty] | 0.01 | 100 | 1 | M | 1/2002 | OPP | 100 |  |  | D | [6 empty] | 1/29/1997 | OPP | 100 | 100 | Non-cancer | Non-cancer* | Non-carcinogen |  | 1 | 100
75343 | 75-34-3 | 298 | 75343 | Ethylidene dichloride | Ethylidene dichloride | Ethylidene dichloride | 1994 | CalEPA 5/2001,HEAST 7/1997,IRIS 4/1997,PPRTV 2008 | 0.5 | 1000 |  |  | HEAST | 7/1997 | 7 | 0.2 | 3000 |  | L | 9/27/2006 | PPRTV | 5 | 0.0016 |  | C | 4/1999 | CalEPA | 570 |  |  |  | 10/1/1990 | IRIS | 570 | 5 | Non-cancer | Cancer | Mixed |  | 1 | 570
52857 | 52-85-7 | 299 | 52857 | Famphur | Famphur | Famphur | 1995 | OPP 2/1997 | [7 empty] | 0.0005 | 100 |  |  | 6/24/1986 | OPP | 2000 | [11 empty] | 2000 | 2000 | Non-cancer | Non-cancer* | Non-carcinogen |  | 1 | 2000
60168889 | 60168-88-9 | 300 | 60168889 | Fenarimol | Fenarimol | Fenarimol | 1995 | OPP 11/2003 | [7 empty] | 0.002 | 300 |  |  | 7/2002 | OPP | 500 |  |  | E | [6 empty] | 9/5/2001 | OPP | 500 | 500 | Non-cancer | Non-cancer* | Non-carcinogen |  | 1 | 500
13356086 | 13356-08-6 | 301 | 13356086 | Fenbutatin oxide | Hexakis(2-methyl-2-phenylpropyl)distannoxane | Fenbutatin oxide (Vendex) | 1995 | OPP 8/2000, OPP 11/2003 | [7 empty] | 0.017 | 300 |  |  | 4/2002 | OPP | 59 |  |  | E | [6 empty] | 10/8/1992 | OPP | 59 | 59 | Non-cancer | Non-cancer* | Non-carcinogen |  | 1 | 59
66441234 | 66441-23-4 | 302 | 66441234 | Fenoxaprop ethyl | 2-[4-[(6-Chloro-2-benzoxazolyl)oxy]phenoxy] propanoic acid ethyl ester | Fenoxaprop ethyl | 1995 | OPP 11/2003 | [7 empty] | 0.0025 | 100 |  |  | 9/1997 | OPP | 400 | [11 empty] | 400 | 400 | Non-cancer | Non-cancer* | Non-carcinogen |  | 1 | 400
72490018 | 72490-01-8 | 303 | 72490018 | Fenoxycarb | Ethyl (2-[4-phenoxyphenoxy]ethyl) carbamate | Fenoxycarb | 1995 | OPP 8/2000, OPP 11/2003 | [7 empty] | 0.08 | 100 |  |  | 3/22/1994 | OPP | 13 |  |  | B | [6 empty] | 12/22/1997 | OPP | 13 | 13 | Non-cancer | Non-cancer* | Non-carcinogen |  | 1 | 13
39515418 | 39515-41-8 | 304 | 39515418 | Fenpropathrin (2,2,3,3-Tetramethylcyclopropane carboxylic ac | 2,2,3,3-Tetramethylcyclopropane carboxylic acid cyano(3-phenoxyphenyl)methyl ester | Fenpropathrin | 1995 | IRIS 4/1997, OPP 11/2003 | [7 empty] | 0.025 | 100 | 1 | H | 10/1/1994 | IRIS | 40 |  |  | E | [6 empty] | 3/31/1993 | OPP | 40 | 40 | Non-cancer | Non-cancer* | Non-carcinogen |  | 1 | 40
55389 | 55-38-9 | 305 | 55389 | Fenthion | Phosphorothioic acid O,O-Dimethyl O-[3-methyl-4-(methylthio) phenyl] ester | Fenthion | 1995 | OPP 8/2000, OPP 11/2003 | [7 empty] | 7e-05 | 300 |  |  | 2/1999 | OPP | 14000 |  |  | E | [6 empty] | 3/11/1996 | OPP | 14000 | 14000 | Non-cancer | Non-cancer* | Non-carcinogen |  | 1 | 14000
51630581 | 51630-58-1 | 306 | 51630581 | Fenvalerate (4-Chloro-alpha-(1-methylethyl) benzeneacetic ac | 4-Chloro-alpha-(1-methylethyl) benzeneacetic acid cyano(3-phenoxyphenyl) methyl ester | Fenvalerate | 1995 | OPP 2/1997, OPP 11/2003 | [7 empty] | 0.025 | 100 |  |  | 4/11/1996 | OPP | 40 |  |  | E | [6 empty] | 7/1/1996 | OPP | 40 | 40 | Non-cancer | Non-cancer* | Non-carcinogen |  | 1 | 40
14484641 | 14484-64-1 | 307 | 14484641 | Ferbam (Tris(dimethylcarbamodithioato-S,S')iron) | Tris(dimethylcarbamodithioato-S,S')iron | Ferbam | 1995 | OPP 7/2009 | [7 empty] | 0.015 |  |  |  | 9/2005 | OPP | 67 | [11 empty] | 67 | 67 | Non-cancer | Non-cancer* | Non-carcinogen |  | 1 | 67
69806504 | 69806-50-4 | 308 | 69806504 | Fluazifop butyl | 2-[4-[[5-(Trifluoromethyl)-2-pyridinyl]oxy]phenoxy] propanoic acid butyl ester | Fluazifop butyl | 1995 | OPP 2/1997 | [7 empty] | 0.01 | 100 |  |  | 12/7/1995 | OPP | 100 | [11 empty] | 100 | 100 | Non-cancer | Non-cancer* | Non-carcinogen |  | 1 | 100
2164172 | 2164-17-2 | 309 | 2164172 | Fluometuron | Fluometuron | Fluometuron | 1987 | OPP 8/2000, OPP 7/2009 | [7 empty] | 0.005 |  |  |  | 9/2005 | OPP | 200 |  | 0.018 | C |  |  |  | 8/28/1996 | OPP | 1800 | 8/28/1996 | OPP | 1800 | 1800 | Cancer | Cancer* | Carcinogen |  | 1 | 1800
7782414 | 7782-41-4 | 310 | 7782414 | Fluorine | Fluorine | Fluorine | 1995 | IRIS 4/1997 | [7 empty] | 0.06 | 1 | 1 | H | 6/1/1989 | IRIS | 17 | [11 empty] | 17 | 17 | Non-cancer | Non-cancer* | Non-carcinogen | 4 | 1 | 17
51218 | 51-21-8 | 311 | 51218 | Fluorouracil (5-Fluorouracil) | Fluorouracil (5-Fluorouracil) | Fluorouracil (5-fluorouracil) | 1995 | [32 empty] | 0
69409945 | 69409-94-5 | 312 | 69409945 | Fluvalinate (N-[2-Chloro-4-(trifluoromethyl)phenyl]-DL-valin | N-[2-Chloro-4-(trifluoromethyl)phenyl]-DL- valine-(+)-cyano (3-phenoxyphenyl)methyl ester | Fluvalinate | 1995 | OPP 2/1997 | [7 empty] | 0.01 | 100 |  |  | 8/29/1996 | OPP | 100 | [11 empty] | 100 | 100 | Non-cancer | Non-cancer* | Non-carcinogen |  | 1 | 100
133073 | 133-07-3 | 313 | 133073 | Folpet | Folpet | Folpet | 1995 | IRIS 4/1997, OPP 11/2003 | [7 empty] | 0.09 | 100 |  |  | 5/1998 | OPP | 11 |  | 0.0035 | B2 |  |  |  | 10/1/1993 | IRIS | 3500 | 10/1/1993 | IRIS | 3500 | 3500 | Cancer | Cancer* | Carcinogen |  | 1 | 3500
72178020 | 72178-02-0 | 314 | 72178020 | Fomesafen (5-(2-Chloro-4-(trifluoromethyl) phenoxy)-N-methyl | 5-[2-Chloro-4-(trifluoromethyl) phenoxy]-N-methylsulfonyl-2-nitrobenzamide | Fomesafen | 1995 | IRIS 4/1997 | [15 empty] | 0.19 | C |  |  |  | 10/1/1993 | IRIS | 19000 | 10/1/1993 | IRIS | 19000 | 19000 | Cancer | Cancer* | Carcinogen |  | 1 | 19000
50000 | 50-00-0 | 315 | 50000 | Formaldehyde | Formaldehyde | Formaldehyde | 1987 | IRIS 4/1997, ATSDR 8/2014 | 0.0098 |  | 30 |  | ATSDR | 7/1999 | 360 | 0.2 | 100 | 1 | M | 9/1/1990 | IRIS | 5 | 0.013 |  | B1 | 5/1/1991 | IRIS | 46000 |  |  |  | 5/1/1991 | IRIS | 46000 | 5 | Non-cancer | Cancer | Mixed |  | 1 | 46000
64186 | 64-18-6 | 316 | 64186 | Formic acid | Formic acid | Formic acid | 1994 | HEAST 7/1997 | [7 empty] | 2 | 100 |  |  | 7/1997 | HEAST | 0.5 | [11 empty] | 0.5 | 0.5 | Non-cancer | Non-cancer* | Non-carcinogen |  | 1 | 0.5
76131 | 76-13-1 | 317 | 76131 | Freon 113 | Freon 113 | Freon 113 | 1987 | IRIS 4/1997, CalEPA 5/2001 | 0.7 |  |  |  | CalEPA | 1/1991 | 5 | 30 | 10 | 1 | L | 2/1/1996 | IRIS | 0.033 | [11 empty] | 5 | 0.033 | Non-cancer | Non-cancer | Non-carcinogen |  | 1 | 5
N230 | N230 | 318 | 230 | Glycol Ethers | Glycol Ethers | Glycol ethers | 1987 | IRIS 7/2000 | 0.02 | 1000 | 1 |  | IRIS | 5/1/1991 | 180 | [18 empty] | 180 | 180 | Non-cancer* | Non-cancer | Non-carcinogen |  | 1 | 180 | Used ethylene glycol monomethyl ether as a surrogate
76448 | 76-44-8 | 319 | 76448 | Heptachlor | Heptachlor | Heptachlor | 1987 | IRIS 4/1997 | [7 empty] | 0.0005 | 300 | 1 | L | 3/1/1991 | IRIS | 2000 | 1.3 | 4.5 | B2 | 7/1/1993 | IRIS | 4600000 | 7/1/1993 | IRIS | 4500000 | 7/1/1993 | IRIS | 4600000 | 4500000 | Cancer | Cancer | Carcinogen | 0.0004 | 1 | 4600000
87683 | 87-68-3 | 320 | 87683 | Hexachloro-1,3-butadiene | Hexachloro-1,3-butadiene | Hexachloro-1,3-butadiene | 1987 | CalEPA 8/2014, IRIS 4/1997, HEAST 7/1997 | 0.09 |  |  |  | CalEPA-P | 1997 | 39 | 0.0002 | 1000 |  |  | 7/1997 | HEAST | 5000 | 0.022 | 0.078 | C | 4/1/1991 | IRIS | 7900 | 4/1/1991 | IRIS | 7800 | 4/1/1991 | IRIS | 7900 | 7800 | Cancer | Cancer | Carcinogen |  | 1 | 7900
118741 | 118-74-1 | 321 | 118741 | Hexachlorobenzene | Hexachlorobenzene | Hexachlorobenzene | 1987 | IRIS 4/1997, CalEPA 8/2014 | 0.003 |  |  |  | CalEPA-P | 1997 | 1200 | 0.0008 | 100 | 1 | M | 4/1/1991 | IRIS | 1300 | 0.46 | 1.6 | B2 | 11/1/1996 | IRIS | 1600000 | 11/1/1996 | IRIS | 1600000 | 11/1/1996 | IRIS | 1600000 | 1600000 | Cancer | Cancer | Carcinogen | 0.001 | 1 | 1600000
77474 | 77-47-4 | 322 | 77474 | Hexachlorocyclopentadiene | Hexachlorocyclopentadiene | Hexachlorocyclopentadiene | 1987 | IRIS 11/2003 | 0.0002 | 100 | 1 | M | IRIS | 7/5/2001 | 18000 | 0.006 | 1000 | 1 | L | 7/5/2001 | IRIS | 170 |  |  | E | [6 empty] | 7/5/2001 | IRIS | 18000 | 170 | Non-cancer | Non-cancer | Non-carcinogen | 0.05 | 1 | 18000
67721 | 67-72-1 | 323 | 67721 | Hexachloroethane | Hexachloroethane | Hexachloroethane | 1987 | IRIS 4/1997, IRIS 12/2011 | 0.03 | 3000 |  | L | IRIS | 9/23/2011 | 120 | 0.0007 | 1000 | 1 | M-L | 9/23/2011 | IRIS | 1400 | 0.004 | 0.04 | B | 2/1/1994 | IRIS | 14000 | 9/23/2011 | IRIS | 40000 | 9/23/2011 | IRIS | 14000 | 40000 | Cancer | Cancer | Carcinogen |  | 1 | 40000 | Appears that IUR is now withdrawn
1335871 | 1335-87-1 | 324 | 1335871 | Hexachloronaphthalene | Hexachloronaphthalene | Hexachloronaphthalene | 1987 | [32 empty] | 0
70304 | 70-30-4 | 325 | 70304 | Hexachlorophene | Hexachlorophene | Hexachlorophene | 1994 | IRIS 4/1997 | [7 empty] | 0.0003 | 3000 | 1 | M | 4/1/1991 | IRIS | 3300 | [11 empty] | 3300 | 3300 | Non-cancer | Non-cancer* | Non-carcinogen |  | 1 | 3300
680319 | 680-31-9 | 326 | 680319 | Hexamethylphosphoramide | Hexamethylphosphoramide | Hexamethylphosphoramide | 1987 | [32 empty] | 0
51235042 | 51235-04-2 | 327 | 51235042 | Hexazinone | Hexazinone | Hexazinone | 1995 | OPP 11/2003 | [7 empty] | 0.05 | 100 |  |  | 8/2002 | OPP | 20 |  |  | D | [6 empty] | 7/27/1994 | OPP | 20 | 20 | Non-cancer | Non-cancer* | Non-carcinogen |  | 1 | 20
67485294 | 67485-29-4 | 328 | 67485294 | Hydramethylnon | Hydramethylnon | Hydramethylnon | 1995 | IRIS 4/1997, OPP 11/2003 | [7 empty] | 0.0003 | 1000 | 1 | H | 9/30/1987 | IRIS | 3300 |  |  | C | [6 empty] | 3/28/1991 | OPP | 3300 | 3300 | Non-cancer | Non-cancer* | Non-carcinogen |  | 1 | 3300
302012 | 302-01-2 | 329 | 302012 | Hydrazine | Hydrazine | Hydrazine | 1987 | IRIS 4/1997, CalEPA 5/2001 | 0.0002 |  |  |  | CalEPA | 1/2001 | 18000 | [7 empty] | 4.9 | 3 | B2 | 4/1/1991 | IRIS | 18000000 | 4/1/1991 | IRIS | 3000000 | 4/1/1991 | IRIS | 18000000 | 3000000 | Cancer | Cancer | Carcinogen |  | 1 | 18000000
10034932 | 10034-93-2 | 330 | 10034932 | Hydrazine sulfate | Hydrazine sulfate | Hydrazine sulfate | 1987 | IRIS 4/1997, CalEPA 5/2001 | 0.0002 |  |  |  | CalEPA | 1/2001 | 18000 | [7 empty] | 4.9 | 3 | B2 | 4/1/1991 | IRIS | 18000000 | 4/1/1991 | IRIS | 3000000 | 4/1/1991 | IRIS | 18000000 | 3000000 | Cancer | Cancer | Carcinogen |  | 1 | 18000000 | Used hydrazine
7647010 | 7647-01-0 | 331 | 7647010 | Hydrochloric acid | Hydrochloric acid | Hydrochloric acid | 1987 | IRIS 4/1997 | 0.02 | 300 | 1 | L | IRIS | 7/1/1995 | 180 | [18 empty] | 180 | 180 | Non-cancer* | Non-cancer | Non-carcinogen |  | 1 | 180
74908 | 74-90-8 | 332 | 74908 | Hydrogen cyanide | Hydrogen cyanide | Hydrogen cyanide | 1987 | IRIS 5/2011 | 0.0008 | 3000 | 1 | L-M | IRIS | 9/28/2010 | 4400 | 0.0006 | 3000 | 1 | M | 9/28/2010 | IRIS | 1700 |  |  | D | [6 empty] | 9/28/2010 | IRIS | 4400 | 1700 | Non-cancer | Non-cancer | Non-carcinogen |  | 1 | 4400
7664393 | 7664-39-3 | 333 | 7664393 | Hydrogen fluoride | Hydrogen fluoride | Hydrogen fluoride | 1987 | CalEPA 11/2003 | 0.014 |  |  |  | CalEPA | 8/2003 | 250 | 0.04 |  |  |  | 8/2003 | CalEPA | 25 | [11 empty] | 250 | 25 | Non-cancer | Non-cancer | Non-carcinogen |  | 1 | 250
123319 | 123-31-9 | 334 | 123319 | Hydroquinone | Hydroquinone | Hydroquinone | 1987 | PPRTV 8/2016, HEAST 7/1997 | [7 empty] | 0.04 | 100 |  |  | 7/1997 | HEAST | 25 |  | 0.06 | B |  |  |  | 9/8/2009 | PPRTV | 60000 | 9/8/2009 | PPRTV | 60000 | 60000 | Cancer | Cancer* | Carcinogen |  | 1 | 60000
35554440 | 35554-44-0 | 335 | 35554440 | Imazalil (1-[2-(2,4-Dichlorophenyl)-2-(2-propenyloxy)ethyl]- | 1-[2-(2,4-Dichlorophenyl)-2-(2-propenyloxy) ethyl]-1H-imidazole | Imazalil | 1995 | OPP 8/2000, OPP 11/2003 | [7 empty] | 0.025 | 100 |  |  | 6/1999 | OPP | 40 |  | 0.0611 | B |  |  |  | 12/7/1999 | OPP | 61000 | 12/7/1999 | OPP | 61000 | 61000 | Cancer | Cancer* | Carcinogen |  | 1 | 61000
55406536 | 55406-53-6 | 336 | 55406536 | Iodo-2-propynyl butylcarbamate, 3- | 3-Iodo-2-propynyl butylcarbamate | 3-Iodo-2-propynyl butylcarbamate | 1995 | OPP 2/1997, OPP 11/2003 | [7 empty] | 0.07 | 300 |  |  | 5/6/1993 | OPP | 14 |  |  | E | [6 empty] | 12/4/1996 | OPP | 14 | 14 | Non-cancer | Non-cancer* | Non-carcinogen |  | 1 | 14
13463406 | 13463-40-6 | 337 | 13463406 | Iron pentacarbonyl | Iron pentacarbonyl | Iron pentacarbonyl | 1995 | [32 empty] | 0
78842 | 78-84-2 | 338 | 78842 | Isobutyraldehyde | Isobutyraldehyde | Isobutyraldehyde | 1987 | final derived | 0.035 | 1000 |  | M | final derived | 1/6/1998 | 100 | [9 empty] | D | [6 empty] | 1/6/1998 | final derived | 100 |  | n/a | Non-cancer | Non-carcinogen |  | 1 | 100
465736 | 465-73-6 | 339 | 465736 | Isodrin | Isodrin | Isodrin | 1995 | [32 empty] | 0
25311711 | 25311-71-1 | 340 | 25311711 | Isofenphos | Isofenphos | Isofenphos | 1995 | OPP 2/1997, OPP 8/2000 | [7 empty] | 0.0005 | 100 |  |  | 3/22/1994 | OPP | 2000 |  |  | C | [6 empty] | 1/13/1998 | OPP | 2000 | 2000 | Non-cancer | Non-cancer* | Non-carcinogen |  | 1 | 2000
67630 | 67-63-0 | 341 | 67630 | Isopropyl alcohol | Isopropyl alcohol | Isopropyl alcohol | 1987 | [32 empty] | 0
94111 | 94-11-1 | 342 | 94111 | Isopropyl ester, 2,4-D | 2,4-D isopropyl ester | 2,4-D isopropyl ester | 1995 | [32 empty] | 0
80057 | 80-05-7 | 343 | 80057 | Isopropylidenediphenol, 4,4'- | 4,4'-Isopropylidenediphenol | 4,4'-Isopropylidenediphenol | 1987 | IRIS 4/1997 | [7 empty] | 0.05 | 1000 | 1 | H | 7/1/1993 | IRIS | 20 | [11 empty] | 20 | 20 | Non-cancer | Non-cancer* | Non-carcinogen |  | 1 | 20
120581 | 120-58-1 | 344 | 120581 | Isosafrole | Isosafrole | Isosafrole | 1990 | [32 empty] | 0
77501634 | 77501-63-4 | 345 | 77501634 | Lactofen (Benzoic acid, (5-(2-Chloro-4-(trifluoromethyl)phen | Benzoic acid, (5-(2-Chloro-4-(trifluoromethyl)phenoxy)-2-nitro-2-ethoxy-1-methyl-2-oxoethy | Lactofen | 1995 | OPP 8/2000, OPP 11/2003 | [7 empty] | 0.008 | 100 |  |  | 3/2000 | OPP | 130 |  | 0.119 | B2 |  |  |  | 4/8/1997 | OPP | 120000 | 4/8/1997 | OPP | 120000 | 120000 | Cancer | Cancer* | Carcinogen |  | 1 | 120000
7439921 | 7439-92-1 | 346 | 7439921 | Lead and lead compounds | Lead and lead compounds | Lead and lead compounds | 1987 | CalEPA 12/1997, IRIS 4/1997, OAQPS 8/2014 | 0.00015 |  |  |  | OAQPS |  | 23000 | 5.7142e-05 |  |  | H | 12/1997 | CalEPA | 18000 |  | 0.0085 | B2 |  |  |  | 10/2000 | CalEPA | 8500 | 11/1/1993 | IRIS | 23000 | 18000 | Non-cancer | Non-cancer | Non-carcinogen | 0.015 | 1 | 23000 | RfD based on lead PHG of 2 ppb, 2L/day intake, and 70kg BW; although IUR is avail, inhalation uses oral score from non-cancer endpoint
58899 | 58-89-9 | 348 | 58899 | Lindane | Lindane | Lindane | 1987 | CalEPA 8/2014, IRIS 8/2014, OPP 11/2003 | 0.0003 |  |  |  | CalEPA-P | 1997 | 12000 | 0.0003 | 1000 | 1 | M | 3/1/1988 | IRIS | 3300 | 0.31 | 1.1 | C | 4/1999 | CalEPA | 110000 | 10/2000 | CalEPA | 110000 | 11/29/2001 | OPP | 110000 | 110000 | Cancer | Cancer | Carcinogen | 0.0002 | 1 | 110000
330552 | 330-55-2 | 349 | 330552 | Linuron | Linuron | Linuron | 1995 | OPP 2/1997, IRIS 4/1997 | [7 empty] | 0.008 | 100 |  |  | 6/10/1993 | OPP | 130 |  |  | C | [6 empty] | 10/1/1993 | IRIS | 130 | 130 | Non-cancer | Non-cancer* | Non-carcinogen |  | 1 | 130
554132 | 554-13-2 | 350 | 554132 | Lithium carbonate | Lithium carbonate | Lithium carbonate | 1995 | [32 empty] | 0 |  | Categorized as nonmetal per list in 2016 TRI Form R reporting instructions.
121755 | 121-75-5 | 351 | 121755 | Malathion | Malathion | Malathion | 1995 | OPP 7/2009 | [7 empty] | 0.07 |  |  |  | 7/2006 | OPP | 14 |  |  | C | [6 empty] | 6/20/2000 | OPP | 14 | 14 | Non-cancer | Non-cancer* | Non-carcinogen |  | 1 | 14
108316 | 108-31-6 | 352 | 108316 | Maleic anhydride | Maleic anhydride | Maleic anhydride | 1987 | IRIS 4/1997, CalEPA 11/2003 | 0.0007 |  |  |  | CalEPA | 12/2001 | 5000 | 0.1 | 100 | 1 | M | 7/1/1993 | IRIS | 10 | [11 empty] | 5000 | 10 | Non-cancer | Non-cancer | Non-carcinogen |  | 1 | 5000
109773 | 109-77-3 | 353 | 109773 | Malononitrile | Malononitrile | Malononitrile | 1994 | HEAST 7/1997 | [7 empty] | 2e-05 | 10000 |  |  | 7/1997 | HEAST | 50000 | [11 empty] | 50000 | 50000 | Non-cancer | Non-cancer* | Non-carcinogen |  | 1 | 50000
12427382 | 12427-38-2 | 354 | 12427382 | Maneb | Maneb | Maneb | 1987 | OPP 11/2003, OPP 7/2009 | [7 empty] | 0.0002 |  |  |  | 8/2005 | OPP | 5000 |  | 0.0601 | B2 |  |  |  | 6/9/1999 | OPP | 60000 | 6/9/1999 | OPP | 60000 | 60000 | Cancer | Cancer* | Carcinogen |  | 1 | 60000 | Used q* for ethylene thiourea, per OPP
7439965 | 7439-96-5 | 355 | 7439965 | Manganese and manganese compounds | Manganese and manganese compounds | Manganese and manganese compounds | 1987 | IRIS 4/1997, ATSDR 8/2014 | 0.0003 | 100 |  |  | ATSDR | 9/2012 | 12000 | 0.14 | 1 | 1 | M | 5/1/1996 | IRIS | 7.1 |  |  | D | [6 empty] | 12/1/1996 | IRIS | 12000 | 7.1 | Non-cancer | Non-cancer | Non-carcinogen |  | 1 | 12000
93652 | 93-65-2 | 357 | 93652 | Mecoprop | Mecoprop | Mecoprop | 1995 | IRIS 4/1997 | [7 empty] | 0.001 | 3000 | 1 | M | 8/1/1990 | IRIS | 1000 | [11 empty] | 1000 | 1000 | Non-cancer | Non-cancer* | Non-carcinogen |  | 1 | 1000
149304 | 149-30-4 | 358 | 149304 | Mercaptobenzo-thiazole, 2- (MBT) | 2-Mercaptobenzothiazole (MBT) | 2-Mercaptobenzothiazole | 1995 | OPP 8/2000, OPP 7/2009, PPRTV 8/2017 | [7 empty] | 0.65 |  |  |  | 9/1994 | OPP | 1.5 |  | 0.011 | B |  |  |  | 9/1/2016 | PPRTV | 11000 | 11/19/1/2016 | PPRTV | 11000 | 11000 | Cancer | Cancer* | Carcinogen |  | 1 | 11000
7439976 | 7439-97-6 | 359 | 7439976 | Mercury and mercury compounds | Mercury and mercury compounds | Mercury and mercury compounds | 1987 | IRIS 4/1997, IRIS 11/2003 | 0.0003 | 30 | 1 | M | IRIS | 6/1/1995 | 12000 | 0.0001 | 10 | 1 | H | 7/27/2001 | IRIS | 10000 |  |  | C | [6 empty] | 5/1/1995 | IRIS | 12000 | 10000 | Non-cancer | Non-cancer | Non-carcinogen | 0.002 | 1 | 12000
150505 | 150-50-5 | 361 | 150505 | Merphos | Merphos | Merphos | 1995 | IRIS 4/1997 | [7 empty] | 3e-05 | 3000 | 1 | L | 4/1/1991 | IRIS | 33000 | [11 empty] | 33000 | 33000 | Non-cancer | Non-cancer* | Non-carcinogen |  | 1 | 33000
126987 | 126-98-7 | 362 | 126987 | Methacrylonitrile | Methacrylonitrile | Methacrylonitrile | 1994 | IRIS 4/1997, HEAST 7/2008 | 0.0007 | 3000 |  |  | HEAST | 7/1/1997 | 5000 | 0.0001 | 3000 | 1 | L | 2/1/1996 | IRIS | 10000 | [11 empty] | 5000 | 10000 | Non-cancer | Non-cancer | Non-carcinogen |  | 1 | 10000
137428 | 137-42-8 | 363 | 137428 | Metham sodium | Metham sodium | Metham sodium | 1995 | OPP 2/1997, OPP 8/2000, OPP 11/2003 | [7 empty] | 0.01 | 100 |  |  | 12/1/1994 | OPP | 100 |  | 0.198 | B2 |  |  |  | 5/1/1995 | OPP | 200000 | 5/1/1995 | OPP | 200000 | 200000 | Cancer | Cancer* | Carcinogen |  | 1 | 200000
67561 | 67-56-1 | 364 | 67561 | Methanol | Methanol | Methanol | 1987 | IRIS 7/2014 | 20 | 100 |  | M-H | IRIS | 9/30/2013 | 0.18 | 2 | 100 |  | M-H | 9/30/2013 | IRIS | 0.5 | [11 empty] | 0.18 | 1 | Non-cancer | Non-cancer | Non-carcinogen |  | 1 | 1
20354261 | 20354-26-1 | 365 | 20354261 | Methazole (2-(3,4-Dichlorophenyl)-4-methyl-1,2,4- oxadiazol | 2-(3,4-Dichlorophenyl)-4-methyl-1,2,4- oxadiazolidine-3,5-dione | Methazole | 1995 | [32 empty] | 0
2032657 | 2032-65-7 | 366 | 2032657 | Methiocarb | Methiocarb | Methiocarb | 1995 | OPP 2/1997, OPP 8/2000 | [7 empty] | 0.005 | 300 |  |  | 11/18/1993 | OPP | 200 |  |  | D | [6 empty] | 3/2/1993 | OPP | 200 | 200 | Non-cancer | Non-cancer* | Non-carcinogen |  | 1 | 200
94746 | 94-74-6 | 367 | 94746 | Methoxone ((4-Chloro-2-methylphenoxy)acetic acid) (MCPA) | 4-Chloro-2-methylphenoxy)acetic acid (MCPA) | Methoxone (MCPA) | 1995 | OPP 7/2009 | [7 empty] | 0.0044 | 1000 |  |  | 9/30/2004 | OPP | 230 | [11 empty] | 230 | 230 | Non-cancer | Non-cancer* | Non-carcinogen |  | 1 | 230 | OPP RfD taken over IRIS- more recent
3653483 | 3653-48-3 | 368 | 3653483 | Methoxone sodium salt ((4-Chloro-2-methylphenoxy) acetate | Methoxone sodium salt ((4-Chloro-2-methylphenoxy) acetate sodium salt | Methoxone sodium salt | 1995 | [32 empty] | 0
72435 | 72-43-5 | 369 | 72435 | Methoxychlor | Methoxychlor | Methoxychlor | 1987 | IRIS 4/1997 | [7 empty] | 0.005 | 1000 | 1 | L | 8/1/1991 | IRIS | 200 |  |  | D | [6 empty] | 10/1/1990 | IRIS | 200 | 200 | Non-cancer | Non-cancer* | Non-carcinogen | 0.04 | 1 | 200
109864 | 109-86-4 | 370 | 109864 | Methoxyethanol, 2- | 2-Methoxyethanol | 2-Methoxyethanol | 1987 | PPRTV 8/2016, IRIS 4/1997 | 0.02 | 1000 | 1 | M | IRIS | 5/1/1991 | 180 | 0.005 | 300 |  | M | 4/1/2011 | PPRTV | 200 | [11 empty] | 180 | 200 | Non-cancer | Non-cancer | Non-carcinogen |  | 1 | 200
96333 | 96-33-3 | 371 | 96333 | Methyl acrylate | Methyl acrylate | Methyl acrylate | 1987 | PPRTV 8/2016, HEAST 7/1997 | 0.02 | 100 |  | M | PPRTV | 2012 | 180 | 0.03 | 100 |  |  | 7/1997 | HEAST | 33 | [11 empty] | 180 | 33 | Non-cancer | Non-cancer | Non-carcinogen |  | 1 | 180
79221 | 79-22-1 | 372 | 79221 | Methyl chlorocarbonate | Methyl chlorocarbonate | Methyl chlorocarbonate | 1994 | [32 empty] | 0
78933 | 78-93-3 | 373 | 78933 | Methyl ethyl ketone | Methyl ethyl ketone | Methyl ethyl ketone | 1987 | IRIS 11/2003, OPP 11/2003 | 5 | 300 | 1 | M | IRIS | 9/26/2003 | 0.7 | 0.6 | 1000 | 1 | L | 9/26/2003 | IRIS | 1.7 |  |  | D | [6 empty] | 5/30/1989 | OPP | 0.7 | 1.7 | Non-cancer | Non-cancer | Non-carcinogen |  | 1 | 1.7
60344 | 60-34-4 | 374 | 60344 | Methyl hydrazine | Methyl hydrazine | Methyl hydrazine | 1987 | PPRTV 8/2016, HEAST 3/1993 | [7 empty] | 0.001 | 1000 |  | L | 8/29/2010 | PPRTV | 1000 |  | 1.1 | B |  |  |  | 3/1993 | HEAST | 1100000 | 3/1993 | HEAST | 1100000 | 1100000 | Cancer | Cancer* | Carcinogen |  | 1 | 1100000
74884 | 74-88-4 | 375 | 74884 | Methyl iodide | Methyl iodide | Methyl iodide | 1987 | interim derived | [15 empty] | 2.9 | C |  |  |  |  | interim derived | 290000 |  | interim derived | 290000 | 290000 | Cancer | Cancer* | Carcinogen |  | 1 | 290000
108101 | 108-10-1 | 376 | 108101 | Methyl isobutyl ketone | Methyl isobutyl ketone | Methyl isobutyl ketone | 1987 | IRIS 11/2003, HEAST 7/2008 | 3 | 300 | 1 | L-M | IRIS | 4/25/2003 | 1.2 | 0.08 | 3000 |  |  | 7/1997 | HEAST | 13 | [11 empty] | 1.2 | 13 | Non-cancer | Non-cancer | Non-carcinogen |  | 1 | 13
624839 | 624-83-9 | 377 | 624839 | Methyl isocyanate | Methyl isocyanate | Methyl isocyanate | 1987 | CalEPA 11/2003 | 0.001 |  |  |  | CalEPA | 12/2001 | 3500 | [18 empty] | 3500 | 3500 | Non-cancer* | Non-cancer | Non-carcinogen |  | 1 | 3500
556616 | 556-61-6 | 378 | 556616 | Methyl isothiocyanate | Methyl isothiocyanate | Methyl isothiocyanate | 1995 | [32 empty] | 0
80626 | 80-62-6 | 379 | 80626 | Methyl methacrylate | Methyl methacrylate | Methyl methacrylate | 1987 | IRIS 6/2000 | 0.7 | 10 | 1 | M | IRIS | 3/2/1998 | 5 | 1.4 | 100 | 1 | L | 3/2/1998 | IRIS | 0.71 |  |  | E | [6 empty] | 3/2/1998 | IRIS | 5 | 0.71 | Non-cancer | Non-cancer | Non-carcinogen |  | 1 | 5
298000 | 298-00-0 | 380 | 298000 | Methyl parathion | Methyl parathion | Methyl parathion | 1995 | OPP 11/2003 | [7 empty] | 0.0002 | 100 |  |  | 6/2002 | OPP | 5000 |  |  | E | [6 empty] | 12/1/1997 | OPP | 5000 | 5000 | Non-cancer | Non-cancer* | Non-carcinogen |  | 1 | 5000
1634044 | 1634-04-4 | 381 | 1634044 | Methyl tert-butyl ether | Methyl tert-butyl ether | Methyl tert-butyl ether | 1987 | IRIS 4/1997, CalEPA 5/2001, IARC 9/2001 | 3 | 100 | 1 | M | IRIS | 9/1/1993 | 1.2 | [7 empty] | 0.00026 |  | D | 11/1999 | CalEPA | 93 |  |  |  | 1999 | IARC | 93 | 93 | Cancer* | Cancer | Carcinogen |  | 1 | 93
74953 | 74-95-3 | 382 | 74953 | Methylene bromide | Methylene bromide | Methylene bromide | 1987 | HEAST 7/1997 | [7 empty] | 0.01 | 1000 |  |  | 7/1997 | HEAST | 100 | [11 empty] | 100 | 100 | Non-cancer | Non-cancer* | Non-carcinogen |  | 1 | 100
101144 | 101-14-4 | 383 | 101144 | Methylenebis(2-chloroaniline), 4,4'- | 4,4'-Methylenebis(2-chloroaniline) | 4,4'-Methylenebis(2-chloroaniline) | 1987 | CalEPA 5/2001, ATSDR 4/2001, PPRTV 7/2008, HEAST | [7 empty] | 0.003 | 3000 |  |  | 5/1994 | ATSDR | 330 | 0.43 | 0.1 | B2 | 4/1999 | CalEPA | 1500000 | 8/3/2006 | PPRTV | 100000 | 7/1997 | HEAST | 1500000 | 100000 | Cancer | Cancer | Carcinogen |  | 1 | 1500000
101611 | 101-61-1 | 384 | 101611 | Methylenebis(N,N-dimethylbenzenamine), 4,4'- | 4,4'-Methylenebis(N,N-dimethylbenzenamine) | 4,4'-Methylenebis(N,N-dimethylbenzenamine) | 1987 | IRIS 4/1997 | [15 empty] | 0.046 | B2 |  |  |  | 7/1/1993 | IRIS | 46000 | 7/1/1993 | IRIS | 46000 | 46000 | Cancer | Cancer* | Carcinogen |  | 1 | 46000
101779 | 101-77-9 | 385 | 101779 | Methylenedianiline | 4,4'-Methylenedianiline | 4,4'-Methylenedianiline | 1987 | CalEPA 7/2001, CalEPA 11/2003, interim derived | 0.02 |  |  |  | CalEPA | 12/2001 | 180 | [7 empty] | 0.46 | 1.6 | B2 | 4/1999 | CalEPA | 1600000 | 10/2000 | CalEPA | 1600000 |  | interim derived | 1600000 | 1600000 | Cancer | Cancer | Carcinogen |  | 1 | 1600000
75865 | 75-86-5 | 386 | 75865 | Methyllactonitrile, 2- | 2-Methyllactonitrile | 2-Methyllactonitrile | 1995 | HEAST 8/2014, PPRTV 7/2008 | 0.01 |  |  |  | HEAST |  | 350 | 0.003 | 3000 |  | L | 12/29/2004 | PPRTV | 330 | [11 empty] | 350 | 330 | Non-cancer | Non-cancer | Non-carcinogen |  | 1 | 350
109068 | 109-06-8 | 387 | 109068 | Methylpyridine, 2- | 2-Methylpyridine | 2-Methylpyridine | 1994 | [32 empty] | 0
9006422 | 9006-42-2 | 388 | 9006422 | Metiram | Metiram | Metiram | 1995 | OPP 11/2003 | [7 empty] | 0.004 | 100 |  |  | 11/2001 | OPP | 250 |  |  | B2 | [6 empty] | 11/15/1999 | OPP | 250 | 250 | Non-cancer | Non-cancer* | Non-carcinogen |  | 1 | 250
21087649 | 21087-64-9 | 389 | 21087649 | Metribuzin | Metribuzin | Metribuzin | 1995 | IRIS 4/1997, OPP 7/2009 | [7 empty] | 0.013 | 100 |  |  | 2/1998 | OPP | 77 |  |  | D | [6 empty] | 12/1/1996 | IRIS | 77 | 77 | Non-cancer | Non-cancer* | Non-carcinogen |  | 1 | 77 | OPP RfD taken over IRIS- main study not considered by IRIS.
7786347 | 7786-34-7 | 390 | 7786347 | Mevinphos | Mevinphos | Mevinphos | 1995 | OPP 11/2003 | [7 empty] | 0.00025 | 100 |  |  | 4/1999 | OPP | 4000 | [11 empty] | 4000 | 4000 | Non-cancer | Non-cancer* | Non-carcinogen |  | 1 | 4000
90948 | 90-94-8 | 391 | 90948 | Michler's ketone | Michler's ketone | Michlers Ketone | 1987 | CalEPA 5/2001, final derived | [14 empty] | 0.25 | 0.86 | C | 4/1999 | CalEPA | 89000 |  | final derived | 86000 |  | final derived | 89000 | 86000 | Cancer | Cancer | Carcinogen |  | 1 | 89000
2212671 | 2212-67-1 | 392 | 2212671 | Molinate (1H-Azepine-1 carbothioic acid, hexahydro-S-ethyl e | 1H-Azepine-1 carbothioic acid, hexahydro-S-ethyl ester | Molinate | 1995 | OPP 8/2000, OPP 11/2003 | [7 empty] | 0.001 | 300 |  |  | 10/1998 | OPP | 1000 |  | 0.0492 | C |  |  |  | 6/17/1992 | OPP | 4900 | 6/17/1992 | OPP | 4900 | 4900 | Cancer | Cancer* | Carcinogen |  | 1 | 4900
1313275 | 1313-27-5 | 393 | 1313275 | Molybdenum trioxide | Molybdenum trioxide | Molybdenum trioxide | 1987 | interim derived | 0.00024 | 1000 |  | L | interim derived |  | 15000 | 0.0026 | 1000 |  | L |  | interim derived | 380 | [11 empty] | 15000 | 380 | Non-cancer | Non-cancer | Non-carcinogen |  | 1 | 15000
150685 | 150-68-5 | 394 | 150685 | Monuron | Monuron | Monuron | 1995 | [32 empty] | 0
505602 | 505-60-2 | 395 | 505602 | Mustard gas | Mustard gas | Mustard gas | 1987 | [32 empty] | 0
88671890 | 88671-89-0 | 396 | 88671890 | Myclobutanil (alpha-Butyl-alpha-(4-chlorophenyl)-1H-1,2,4-tr | alpha-Butyl-alpha-(4-chlorophenyl)-1H-1,2,4-triazole-1-propanenitrile | Myclobutanil | 1995 | OPP 11/2003 | [7 empty] | 0.025 | 100 |  |  | 11/1997 | OPP | 40 |  |  | E | [6 empty] | 6/16/1994 | OPP | 40 | 40 | Non-cancer | Non-cancer* | Non-carcinogen |  | 1 | 40
68122 | 68-12-2 | 397 | 68122 | Dimethylformamide, N,N- | N,N-Dimethylformamide | N,N-Dimethylformamide | 1995 | IRIS 4/1997, HEAST 7/1997 | 0.03 | 300 | 1 | M | IRIS | 10/1/1990 | 120 | 0.1 | 1000 |  |  | 7/1997 | HEAST | 10 | [11 empty] | 120 | 10 | Non-cancer | Non-cancer | Non-carcinogen |  | 1 | 120
872504 | 872-50-4 | 398 | 872504 | N-Methyl-2-pyrrolidone | N-Methyl-2-pyrrolidone | N-methyl-2-pyrrolidone | 1995 | [32 empty] | 0
924425 | 924-42-5 | 399 | 924425 | N-Methylolacrylamide | N-Methylolacrylamide | N-methylolacrylamide | 1995 | [32 empty] | 0
142596 | 142-59-6 | 400 | 142596 | Nabam | Nabam | Nabam | 1995 | [32 empty] | 0
300765 | 300-76-5 | 401 | 300765 | Naled | Naled | Naled | 1995 | OPP 11/2003 | [7 empty] | 0.002 | 100 |  |  | 5/2001 | OPP | 500 |  |  | E | [6 empty] | 8/31/1994 | OPP | 500 | 500 | Non-cancer | Non-cancer* | Non-carcinogen |  | 1 | 500
91203 | 91-20-3 | 402 | 91203 | Naphthalene | Naphthalene | Naphthalene | 1987 | IRIS 6/2000, CalEPA 4/2005 | 0.003 | 3000 | 1 | M | IRIS | 9/17/1998 | 1200 | 0.02 | 3000 | 1 | L | 9/17/1998 | IRIS | 50 | 0.034 |  | C | 8/3/2004 | CalEPA | 12000 |  |  |  | 9/17/1998 | IRIS | 12000 | 50 | Non-cancer | Cancer | Mixed |  | 1 | 12000
91598 | 91-59-8 | 403 | 91598 | Naphthylamine | beta-Naphthylamine | beta-Naphthylamine | 1987 | [32 empty] | 0
134327 | 134-32-7 | 404 | 134327 | Naphthylamine | alpha-Naphthylamine | alpha-Naphthylamine | 1987 | [32 empty] | 0
7440020 | 7440-02-0 | 405 | 7440020 | Nickel and nickel compounds | Nickel and nickel compounds | Nickel and nickel compounds | 1987 | CalEPA 1/2013, interim derived, ATSDR 6/2007 | 9e-05 | 30 |  |  | ATSDR | 9/2005 | 39000 | 0.011 |  |  |  | 3/2012 | CalEPA | 91 | 0.26 |  | B1 | 8/1991 | CalEPA | 930000 |  |  |  |  | interim derived | 930000 | 91 | Non-cancer | Cancer | Mixed | 0.1 | 1 | 930000
N503 | N503 | 407 | 503 | Nicotine and salts | Nicotine and salts | Nicotine and salts | 1995 | [32 empty] | 0
1929824 | 1929-82-4 | 408 | 1929824 | Nitrapyrin | Nitrapyrin | Nitrapyrin | 1995 | OPP 2/1997, OPP 8/2000 | [7 empty] | 0.03 | 100 |  |  | 5/8/1992 | OPP | 33 |  | 0.0425 | B |  |  |  | 5/5/2000 | OPP | 43000 | 5/5/2000 | OPP | 43000 | 43000 | Cancer | Cancer* | Carcinogen |  | 1 | 43000
N511 | N511 | 409 | 511 | Nitrate compounds (water dissociable) | Nitrate compounds (water dissociable) | Nitrate compounds | 1995 | IRIS 4/1997 | [7 empty] | 1.6 | 1 | 1 | H | 10/1/1991 | IRIS | 0.63 | [11 empty] | 0.63 | 0.63 | Non-cancer | Non-cancer* | Non-carcinogen | 10 | 1 | 0.63 | Used nitrate (IRIS)
7697372 | 7697-37-2 | 410 | 7697372 | Nitric acid | Nitric acid | Nitric acid | 1987 | final derived | 0.013 | 1000 |  | L | final derived |  | 270 | [18 empty] | 270 | 270 | Non-cancer* | Non-cancer | Non-carcinogen |  | 1 | 270
139139 | 139-13-9 | 411 | 139139 | Nitrilotriacetic acid | Nitrilotriacetic acid | Nitrilotriacetic acid | 1987 | interim derived | [7 empty] | 0.014 | 10000 |  | L |  | interim derived | 71 |  | 0.02 | B2 |  |  |  |  | interim derived | 20000 |  | interim derived | 20000 | 20000 | Cancer | Cancer* | Carcinogen |  | 1 | 20000
99592 | 99-59-2 | 412 | 99592 | Nitro-o-anisidine, 5- | 5-Nitro-o-anisidine | 5-Nitro-o-anisidine | 1987 | HEAST 7/1997 | [15 empty] | 0.046 | B2 |  |  |  | 7/1997 | HEAST | 46000 | 7/1997 | HEAST | 46000 | 46000 | Cancer | Cancer* | Carcinogen |  | 1 | 46000
99558 | 99-55-8 | 413 | 99558 | Nitro-o-toluidine, 5- | 5-Nitro-o-toluidine | 5-Nitro-o-toluidine | 1994 | HEAST 7/1997 | [7 empty] | 0.02 | [7 empty] | 0.033 | C |  |  |  | 7/1997 | HEAST | 3300 | 7/1997 | HEAST | 3300 | 3300 | Cancer | Cancer* | Carcinogen |  | 1 | 3300
98953 | 98-95-3 | 414 | 98953 | Nitrobenzene | Nitrobenzene | Nitrobenzene | 1987 | IRIS 8/2014, IRIS 7/2009 | 0.009 | 30 |  | M | IRIS | 2/6/2009 | 390 | 0.002 | 1000 |  | M | 2/6/2009 | IRIS | 500 | 0.04 |  | B | 2/6/2009 | IRIS | 140000 |  |  |  | 2/6/2009 | IRIS | 140000 | 500 | Non-cancer | Cancer | Non-carcinogen |  | 1 | 140000
92933 | 92-93-3 | 415 | 92933 | Nitrobiphenyl | 4-Nitrobiphenyl | 4-Nitrobiphenyl | 1987 | [32 empty] | 0
1836755 | 1836-75-5 | 416 | 1836755 | Nitrofen | Nitrofen | Nitrofen | 1987 | [32 empty] | 0
51752 | 51-75-2 | 417 | 51752 | Nitrogen mustard | Nitrogen mustard | Nitrogen mustard | 1987 | [32 empty] | 0
55630 | 55-63-0 | 418 | 55630 | Nitroglycerin | Nitroglycerin | Nitroglycerin | 1987 | interim derived | [7 empty] | 0.03 | 100 | 10 | L |  | interim derived | 33 |  | 2.1 | B2 |  |  |  |  | interim derived | 2100000 |  | interim derived | 2100000 | 2100000 | Cancer | Cancer* | Carcinogen |  | 1 | 2100000
88755 | 88-75-5 | 419 | 88755 | Nitrophenol | 2-Nitrophenol | 2-Nitrophenol | 1987 | [32 empty] | 0
100027 | 100-02-7 | 420 | 100027 | Nitrophenol, 4- | 4-Nitrophenol | 4-Nitrophenol | 1987 | final derived, OPP 11/2003 | 0.0046 | 1000 |  | L | final derived |  | 760 | 0.0025 | 1000 |  | L |  | final derived | 400 |  |  | D | [6 empty] | 5/14/1996 | OPP | 760 | 400 | Non-cancer | Non-cancer | Non-carcinogen |  | 1 | 760
79469 | 79-46-9 | 421 | 79469 | Nitropropane, 2- | 2-Nitropropane | 2-Nitropropane | 1987 | IRIS 4/1997, HEAST 7/1997, OAQPS 8/2014 | 0.02 | 1000 | 1 | L | IRIS | 3/1/1991 | 180 | [7 empty] | 0.0056 |  | B2 | 1999 | OAQPS | 20000 |  |  |  | 7/1997 | HEAST | 20000 | 20000 | Cancer* | Cancer | Carcinogen |  | 1 | 20000
759739 | 759-73-9 | 422 | 759739 | Nitroso-N-ethylurea, N- | N-Nitroso-N-ethylurea | N-Nitroso-N-ethylurea | 1987 | HEAST 7/1997 | [15 empty] | 140 | B2 |  |  |  | 7/1997 | HEAST | 140000000 | 7/1997 | HEAST | 140000000 | 140000000 | Cancer | Cancer* | Carcinogen |  | 1 | 140000000
684935 | 684-93-5 | 423 | 684935 | Nitroso-N-methylurea | N-Nitroso-N-methylurea | N-Nitroso-N-methylurea | 1987 | [32 empty] | 0
924163 | 924-16-3 | 424 | 924163 | Nitrosodi-n-butylamine, N- | N-Nitrosodi-n-butylamine | N-Nitrosodi-n-butylamine | 1987 | IRIS 4/1997 | [14 empty] | 1.6 | 5.4 | B2 | 7/1/1993 | IRIS | 5700000 | 7/1/1993 | IRIS | 5400000 | 7/1/1993 | IRIS | 5700000 | 5400000 | Cancer | Cancer | Carcinogen |  | 1 | 5700000
621647 | 621-64-7 | 425 | 621647 | Nitrosodi-n-propylamine, N- | N-Nitrosodi-n-propylamine | N-Nitrosodi-n-propylamine | 1987 | IRIS 4/1997, CalEPA 5/2001 | [14 empty] | 2 | 7 | B2 | 4/1999 | CalEPA | 7100000 | 7/1/1993 | IRIS | 7000000 | 7/1/1993 | IRIS | 7100000 | 7000000 | Cancer | Cancer | Carcinogen |  | 1 | 7100000
55185 | 55-18-5 | 426 | 55185 | Nitrosodiethylamine, N- | N-Nitrosodiethylamine | N-Nitrosodiethylamine | 1987 | IRIS 4/1997 | [14 empty] | 43 | 150 | B2 | 7/1/1993 | IRIS | 150000000 | 7/1/1993 | IRIS | 150000000 | 7/1/1993 | IRIS | 150000000 | 150000000 | Cancer | Cancer | Carcinogen |  | 1 | 150000000
62759 | 62-75-9 | 427 | 62759 | Nitrosodimethylamine, N- | N-Nitrosodimethylamine | N-Nitrosodimethylamine | 1987 | IRIS 4/1997 | [14 empty] | 14 | 51 | B2 | 7/1/1993 | IRIS | 50000000 | 7/1/1993 | IRIS | 51000000 | 7/1/1993 | IRIS | 50000000 | 51000000 | Cancer | Cancer | Carcinogen |  | 1 | 51000000
86306 | 86-30-6 | 428 | 86306 | Nitrosodiphenylamine, N- | N-Nitrosodiphenylamine | N-Nitrosodiphenylamine | 1987 | IRIS 4/1997 | [15 empty] | 0.0049 | B2 |  |  |  | 7/1/1993 | IRIS | 4900 | 7/1/1993 | IRIS | 4900 | 4900 | Cancer | Cancer* | Carcinogen |  | 1 | 4900
156105 | 156-10-5 | 429 | 156105 | Nitrosodiphenylamine, p- | p-Nitrosodiphenylamine | p-Nitrosodiphenylamine | 1987 | CalEPA 7/2001, IARC 9/2001 | [14 empty] | 0.0063 |  | D | 4/1999 | CalEPA | 2300 |  |  |  | 1987 | IARC | 2300 | 2300 | Cancer* | Cancer | Carcinogen |  | 1 | 2300
4549400 | 4549-40-0 | 430 | 4549400 | Nitrosomethylvinylamine, N- | N-Nitrosomethylvinylamine | N-Nitrosomethylvinylamine | 1987 | [32 empty] | 0
59892 | 59-89-2 | 431 | 59892 | Nitrosomorpholine | N-Nitrosomorpholine | N-Nitrosomorpholine | 1987 | CalEPA 7/2001, interim derived | [14 empty] | 1.9 |  | B2 | 4/1999 | CalEPA | 6800000 |  |  |  |  | interim derived | 6800000 | 6800000 | Cancer* | Cancer | Carcinogen |  | 1 | 6800000
16543558 | 16543-55-8 | 432 | 16543558 | Nitrosonornicotine, N- | 3-(1-Nitroso-2-pyrrolidinyl) pyridine | N-Nitrosonornicotine | 1987 | [32 empty] | 0
100754 | 100-75-4 | 433 | 100754 | Nitrosopiperidine | N-Nitrosopiperidine | N-Nitrosopiperidine | 1987 | CalEPA 7/2001, interim derived | [14 empty] | 2.7 |  | B2 | 4/1999 | CalEPA | 9600000 |  |  |  |  | interim derived | 9600000 | 9600000 | Cancer* | Cancer | Carcinogen |  | 1 | 9600000
27314132 | 27314-13-2 | 434 | 27314132 | Norflurazon (4-Chloro-5-(methylamino)-2-[3-(trifluoromethyl) | 4-Chloro-5-(methylamino)-2-[3-(trifluoromethyl)phenyl]-3(2H)-pyridazinone | Norflurazon | 1995 | OPP 11/2003 | [7 empty] | 0.015 | 100 |  |  | 8/2000 | OPP | 67 |  |  | C | [6 empty] | 11/2/1990 | OPP | 67 | 67 | Non-cancer | Non-cancer* | Non-carcinogen |  | 1 | 67
2234131 | 2234-13-1 | 435 | 2234131 | Octachloronaphtahlene | Octachloronaphthalene | Octachloronaphthalene | 1987 | [32 empty] | 0
19044883 | 19044-88-3 | 436 | 19044883 | Oryzalin (4-(Dipropylamino)-3,5-dinitrobenzenesulfonamide) | 4-(Dipropylamino)-3,5- dinitrobenzenesulfonamide | Oryzalin | 1995 | OPP 2/1997, OPP 9/2011 | [7 empty] | 0.14 | 100 |  |  |  | OPP | 7.1 |  | 0.0078 | C |  |  |  |  | OPP | 780 | 3/12/1986 | OPP | 780 | 780 | Cancer | Cancer* | Carcinogen |  | 1 | 780
20816120 | 20816-12-0 | 437 | 20816120 | Osmium tetroxide | Osmium tetroxide | Osmium tetroxide | 1987 | [32 empty] | 0
301122 | 301-12-2 | 438 | 301122 | Oxydemeton methyl | S-[2-(Ethylsulfinyl)ethyl] O,O-dimethyl phosphorothioate | Oxydemeton methyl | 1995 | OPP 7/2009 | [7 empty] | 0.00013 |  |  |  | 7/2006 | OPP | 7700 |  |  | E | [6 empty] | 7/24/1997 | OPP | 7700 | 7700 | Non-cancer | Non-cancer* | Non-carcinogen |  | 1 | 7700
19666309 | 19666-30-9 | 439 | 19666309 | Oxadiazon (3-[2,4-Dichloro-5-(1-methylethoxy)phenyl]-5-(1,1- | 3-[2,4-Dichloro-5-(1-methylethoxy)phenyl]-5- (1,1-dimethylethyl)-1,3,4-oxadiazol-2(3H)-one | Oxadiazon | 1995 | IRIS 4/1997, OPP 7/2009 | [7 empty] | 0.005 | 100 | 1 | M | 3/1/1991 | IRIS | 200 |  | 0.0711 | B |  |  |  | 9/1/2003 | OPP | 71000 | 5/1/2001 | OPP | 71000 | 71000 | Cancer | Cancer* | Carcinogen |  | 1 | 71000 | IRIS taken over OPP- no new studies used in OPP and only "theoretical RfD" determined.
42874033 | 42874-03-3 | 440 | 42874033 | Oxyfluorfen | Oxyfluorfen | Oxyfluorfen | 1995 | OPP 8/2000, OPP 11/2003 | [7 empty] | 0.03 | 100 |  |  | 4/2001 | OPP | 33 |  | 0.0732 | C |  |  |  | 9/29/1989 | OPP | 7300 | 9/29/1989 | OPP | 7300 | 7300 | Cancer | Cancer* | Carcinogen |  | 1 | 7300
10028156 | 10028-15-6 | 441 | 10028156 | Ozone | Ozone | Ozone | 1995 | CalEPA 7/2001 | 0.18 |  |  |  | CalEPA | 1/1992 | 19 | [18 empty] | 19 | 19 | Non-cancer* | Non-cancer | Non-carcinogen |  | 1 | 19
123637 | 123-63-7 | 442 | 123637 | Paraldehyde | Paraldehyde | Paraldehyde | 1994 | [32 empty] | 0
1910425 | 1910-42-5 | 443 | 1910425 | Paraquat dichloride | Paraquat dichloride | Paraquat dichloride | 1995 | IRIS 4/1997, OPP 11/2003 | [7 empty] | 0.0045 | 100 |  |  | 4/2000 | OPP | 220 |  |  | C | [6 empty] | 10/1/1993 | IRIS | 220 | 220 | Non-cancer | Non-cancer* | Non-carcinogen |  | 1 | 220
56382 | 56-38-2 | 444 | 56382 | Parathion | Parathion | Parathion | 1987 | IRIS 4/1997, OPP 11/2003 | [7 empty] | 3e-05 | 300 |  |  | 8/1999 | OPP | 33000 |  |  | C | [6 empty] | 10/1/1993 | IRIS | 33000 | 33000 | Non-cancer | Non-cancer* | Non-carcinogen |  | 1 | 33000
1114712 | 1114-71-2 | 445 | 1114712 | Pebulate (Butylethylcarbamothioic acid S-propyl ester) | Butylethylcarbamothioic acid S-propyl ester | Pebulate | 1995 | OPP 11/2003 | [7 empty] | 0.007 | 100 |  |  | 9/1999 | OPP | 140 |  |  | E | [6 empty] | 12/7/1998 | OPP | 140 | 140 | Non-cancer | Non-cancer* | Non-carcinogen |  | 1 | 140
40487421 | 40487-42-1 | 446 | 40487421 | Pendimethalin (N-(1-Ethylpropyl)-3,4-dimethyl-2,6-dinitroben | N-(1-Ethylpropyl)-3,4-dimethyl-2,6-dinitrobenzenamine | Pendimethalin | 1995 | OPP 11/2003 | [7 empty] | 0.1 | 100 |  |  | 4/2000 | OPP | 10 |  |  | C | [6 empty] | 7/24/1992 | OPP | 10 | 10 | Non-cancer | Non-cancer* | Non-carcinogen |  | 1 | 10
76017 | 76-01-7 | 447 | 76017 | Pentachloroethane | Pentachloroethane | Pentachloroethane | 1994 | [32 empty] | 0
87865 | 87-86-5 | 448 | 87865 | Pentachlorophenol | Pentachlorophenol | Pentachlorophenol | 1987 | IRIS 5/2011, CalEPA 8/2014 | 0.1 |  |  |  | CalEPA-P | 1997 | 35 | 0.005 | 300 | 1 | M | 9/30/2010 | IRIS | 200 | 0.0051 | 0.4 | B2 | 4/1999 | CalEPA | 18000 | 9/30/2010 | IRIS | 400000 | 7/1/1993 | IRIS | 18000 | 400000 | Cancer | Cancer | Carcinogen | 0.001 | 1 | 400000
57330 | 57-33-0 | 449 | 57330 | Pentobarbital sodium | Pentobarbital sodium | Pentobarbital sodium | 1995 | [32 empty] | 0
79210 | 79-21-0 | 450 | 79210 | Peroxyacetic acid | Peroxyacetic acid | Peroxyacetic acid | 1987 | interim derived | 0.00078 | 10000 |  | L | interim derived |  | 4500 | [18 empty] | 4500 | 4500 | Non-cancer* | Non-cancer | Non-carcinogen |  | 1 | 4500
594423 | 594-42-3 | 451 | 594423 | Perchloromethyl mercaptan | Perchloromethyl mercaptan | Perchloromethyl mercaptan | 1995 | [32 empty] | 0
52645531 | 52645-53-1 | 452 | 52645531 | Permethrin (3-(2,2-Dichloroethenyl)-2,2-dimethylcyclopropane | 3-(2,2-Dichloroethenyl)-2,2-dimethylcyclo propanecarboxylic acid (3-phenoxyphenyl)methyles | Permethrin | 1995 | OPP 11/2003, OPP 7/2009 | [7 empty] | 0.25 |  |  |  | 4/2006 | OPP | 4 |  | 0.00957 | B |  |  |  | 8/21/2002 | OPP | 9600 | 8/21/2002 | OPP | 9600 | 9600 | Cancer | Cancer* | Carcinogen |  | 1 | 9600
85018 | 85-01-8 | 453 | 85018 | Phenanthrene | Phenanthrene | Phenanthrene | 1995 | [32 empty] | 0
108952 | 108-95-2 | 454 | 108952 | Phenol | Phenol | Phenol | 1987 | CalEPA 8/2014, IRIS 11/2003 | 0.2 |  |  |  | CalEPA | 4/2000 | 18 | 0.3 | 300 | 1 | M-H | 9/30/2002 | IRIS | 3.3 |  |  | D | [6 empty] | 9/30/2002 | IRIS | 18 | 3.3 | Non-cancer | Non-cancer | Non-carcinogen |  | 1 | 18
26002802 | 26002-80-2 | 455 | 26002802 | Phenothrin (2,2-Dimethyl- | 2,2-Dimethyl-3-(2-methyl-1-propenyl) cyclopropanecarboxylic acid (3-phenoxyphenyl) methyl | Phenothrin | 1995 | [32 empty] | 0
106503 | 106-50-3 | 456 | 106503 | Phenylenediamine, p- | p-Phenylenediamine | p-Phenylenediamine | 1987 | PPRTV 8/2017 | [7 empty] | 0.001 |  |  |  | 8/9/2016 | PPRTV | 1000 | [11 empty] | 1000 | 1000 | Noncancer | Noncancer* | Non-carcinogen |  | 1 | 1000
615281 | 615-28-1 | 457 | 615281 | Phenylenediamine dihydrochloride 1,2- | 1,2-Phenylenediamine dihydrochloride | 1,2-Phenylenediamine dihydrochloride | 1995 | [32 empty] | 0
624180 | 624-18-0 | 458 | 624180 | Phenylenediamine dihydrochloride 1,4- | 1,4-Phenylenediamine dihydrochloride | 1,4-Phenylenediamine dihydrochloride | 1995 | [32 empty] | 0
95545 | 95-54-5 | 459 | 95545 | Phenylenediamine, 1,2- | 1,2-Phenylenediamine | 1,2-Phenylenediamine | 1995 | HEAST 7/1997 | [7 empty] | 0.004 | 300 |  | L | 9/27/2016 | PPRTV | 250 |  | 0.12 | B2 |  |  |  | 9/27/2016 | PPRTV | 120000 | 7/1997 | HEAST | 120000 | 120000 | Cancer | Cancer* | Carcinogen |  | 1 | 120000
108452 | 108-45-2 | 460 | 108452 | Phenylenediamine, 1,3- | 1,3-Phenylenediamine | 1,3-Phenylenediamine | 1995 | IRIS 4/1997 | [7 empty] | 0.006 | 1000 | 1 | L | 8/1/1991 | IRIS | 170 | [11 empty] | 170 | 170 | Non-cancer | Non-cancer* | Non-carcinogen |  | 1 | 170
90437 | 90-43-7 | 461 | 90437 | Phenylphenol, 2- | 2-Phenylphenol | 2-Phenylphenol | 1987 | HEAST 7/1997, OPP 7/2009 | [7 empty] | 0.39 |  |  |  | 7/1/2006 | OPP | 2.6 |  | 0.00194 | C |  |  |  | 7/1997 | HEAST | 190 | 7/1997 | HEAST | 190 | 190 | Cancer | Cancer* | Carcinogen |  | 1 | 190 | Retained HEAST WOE vs. OPP B2 classification (8/24/1994)
57410 | 57-41-0 | 462 | 57410 | Phenytoin | Phenytoin | Phenytoin | 1995 | [32 empty] | 0
75445 | 75-44-5 | 463 | 75445 | Phosgene | Phosgene | Phosgene | 1987 | IRIS 8/2014 | 0.0003 | 100 |  | M | IRIS | 1/31/2006 | 12000 | [18 empty] | 12000 | 12000 | Non-cancer* | Non-cancer | Non-carcinogen |  | 1 | 12000
7803512 | 7803-51-2 | 464 | 7803512 | Phosphine | Phosphine | Phosphine | 1995 | IRIS 4/1997 | 0.0003 | 1000 | 1 | L | IRIS | 7/1/1995 | 12000 | 0.0003 | 100 | 1 | M | 12/1/1993 | IRIS | 3300 |  |  | D | [6 empty] | 12/1/1996 | IRIS | 12000 | 3300 | Non-cancer | Non-cancer | Non-carcinogen |  | 1 | 12000
7723140 | 7723-14-0 | 466 | 7723140 | Phosphorus (yellow or white) | Phosphorus (yellow or white) | Phosphorus (yellow or white) | 1987 | IRIS 4/1997, CalEPA 8/2014 | 7e-05 |  |  |  | CalEPA | 1997 | 50000 | 2e-05 | 1000 | 1 | L | 2/1/1993 | IRIS | 50000 |  |  | D | [6 empty] | 7/1/1993 | IRIS | 50000 | 50000 | Non-cancer | Non-cancer | Non-carcinogen |  | 1 | 50000
85449 | 85-44-9 | 467 | 85449 | Phthalic anhydride | Phthalic anhydride | Phthalic anhydride | 1987 | IRIS 4/1997, CalEPA 5/2001 | 0.02 |  |  |  | CalEPA | 1/2001 | 180 | 2 | 1000 | 1 | M | 9/7/1988 | IRIS | 0.5 | [11 empty] | 180 | 0.5 | Non-cancer | Non-cancer | Non-carcinogen |  | 1 | 180
1918021 | 1918-02-1 | 468 | 1918021 | Picloram | Picloram | Picloram | 1995 | OPP 11/2003 | [7 empty] | 0.2 | 100 |  |  | 3/1983 | OPP | 5 |  |  | E | [6 empty] | 4/1/1994 | OPP | 5 | 5 | Non-cancer | Non-cancer* | Non-carcinogen | 0.5 | 1 | 5
88891 | 88-89-1 | 469 | 88891 | Picric acid | Picric acid | Picric acid | 1987 | final derived | 0.001 | 100 |  | L | final derived |  | 3500 | 6e-05 | 30000 |  | L |  | final derived | 17000 | [11 empty] | 3500 | 17000 | Non-cancer | Non-cancer | Non-carcinogen |  | 1 | 17000
51036 | 51-03-6 | 470 | 51036 | Piperonyl butoxide | Piperonyl butoxide | Piperonyl butoxide | 1995 | [32 empty] | 0
29232937 | 29232-93-7 | 471 | 29232937 | Pirimiphos methyl (O-(2-(Diethylamino)-6-methyl-4- pyrimidin | O-(2-(Diethylamino)-6-methyl-4- pyrimidinyl)-O,O-dimethylphosphorothioate | Pirimiphos methyl | 1995 | OPP 11/2003 | [7 empty] | 0.0002 | 1000 |  |  | 5/1999 | OPP | 5000 | [11 empty] | 5000 | 5000 | Non-cancer | Non-cancer* | Non-carcinogen |  | 1 | 5000
N575 | N575 | 472 | 575 | Polybrominated biphenyls (PBBs) | Polybrominated biphenyls (PBBs) | Polybrominated biphenyls (PBBs) | 1987 | HEAST 7/1997 | [7 empty] | 7e-06 | 10000 |  |  | 7/1997 | HEAST | 140000 |  | 8.9 | B2 |  |  |  | 7/1997 | HEAST | 8900000 | 7/1997 | HEAST | 8900000 | 8900000 | Cancer | Cancer* | Carcinogen |  | 1 | 8900000
N583 | N583 | 473 | 583 | Polychlorinated alkanes | Polychlorinated alkanes | Polychlorinated alkanes | 1995 | [32 empty] | 0
1336363 | 1336-36-3 | 474 | 1336363 | Polychlorinated biphenyls (PCBs) | Polychlorinated biphenyls (PCBs) | Polychlorinated biphenyls (PCBs) | 1987 | IRIS 6/2000, CalEPA 5/2001 | 0.0012 |  |  |  | CalEPA | 1/1991 | 2900 | 2e-05 | 300 | 1 | M | 6/1/1994 | IRIS | 50000 | 0.1 | 2 | B2 | 6/1/1997 | IRIS | 360000 | 6/1/1997 | IRIS | 2000000 | 6/1/1997 | IRIS | 360000 | 2000000 | Cancer | Cancer | Carcinogen | 0.0005 | 1 | 2000000 | noncancer numbers apparently withdrawn from calepa and iris
137417 | 137-41-7 | 475 | 137417 | Potassium N-methyldithiocarbamate | Potassium N-methyldithiocarbamate | Potassium N-methyldithiocarbamate | 1995 | [32 empty] | 0
7758012 | 7758-01-2 | 476 | 7758012 | Potassium bromate | Potassium bromate | Potassium bromate | 1995 | CalEPA 7/2001, interim derived | 0.0017 |  |  |  | CalEPA | 1/1992 | 2100 | [7 empty] | 0.14 |  | B2 | 4/1999 | CalEPA | 500000 |  |  |  |  | interim derived | 500000 | 500000 | Cancer* | Cancer | Carcinogen |  | 1 | 500000
128030 | 128-03-0 | 477 | 128030 | Potassium dimethyldithiocarbamate | Potassium dimethyldithiocarbamate | Potassium dimethyldithiocarbamate | 1995 | [32 empty] | 0
41198087 | 41198-08-7 | 478 | 41198087 | Profenofos | O-(4-Bromo-2-chlorophenyl)-O-ethyl-S-propyl phosphorothioate | Profenofos | 1995 | OPP 8/2000, OPP 11/2003 | [7 empty] | 5e-05 | 100 |  |  | 9/1999 | OPP | 20000 |  |  | E | [6 empty] | 2/6/1995 | OPP | 20000 | 20000 | Non-cancer | Non-cancer* | Non-carcinogen |  | 1 | 20000
7287196 | 7287-19-6 | 479 | 7287196 | Prometryn (N,N'-Bis(1-methylethyl)-6-methylthio-1,3,5-triazi | N,N'-Bis(1-methylethyl)-6-methylthio-1,3,5- triazine-2,4-diamine | Prometryn | 1995 | OPP 11/2003 | [7 empty] | 0.04 | 100 |  |  | 5/19/1994 | OPP | 25 |  |  | E | [6 empty] | 7/25/1994 | OPP | 25 | 25 | Non-cancer | Non-cancer* | Non-carcinogen |  | 1 | 25
23950585 | 23950-58-5 | 480 | 23950585 | Pronamide | Pronamide | Pronamide | 1994 | OPP 11/2003 | [7 empty] | 0.08 | 100 |  |  | 12/2001 | OPP | 13 |  | 0.0259 | B2 |  |  |  | 5/26/1993 | OPP | 26000 | 5/26/1993 | OPP | 26000 | 26000 | Cancer | Cancer* | Carcinogen |  | 1 | 26000
1918167 | 1918-16-7 | 481 | 1918167 | Propachlor (2-Chloro-N-(1-methylethyl)-N-phenylacetamide) | 2-chloro-N-(1-methylethyl)-N-phenylacetamide | Propachlor | 1995 | OPP 11/2003 | [7 empty] | 0.05 | 100 |  |  | 12/1997 | OPP | 20 |  |  | B | [6 empty] | 10/16/1997 | OPP | 20 | 20 | Non-cancer | Non-cancer* | Non-carcinogen |  | 1 | 20
1120714 | 1120-71-4 | 482 | 1120714 | Propane sultone | Propane sultone | Propane sultone | 1987 | CalEPA 7/2001, interim derived | [14 empty] | 0.69 |  | B2 | 4/1999 | CalEPA | 2500000 |  |  |  |  | interim derived | 2500000 | 2500000 | Cancer* | Cancer | Carcinogen |  | 1 | 2500000
709988 | 709-98-8 | 483 | 709988 | Propanil (N-(3,4-Dichlorophenyl)propanamide) | N-(3,4-Dichlorophenyl)propanamide | Propanil | 1995 | OPP 7/2009 | [7 empty] | 0.009 | 1000 |  |  | 8/2001 | OPP | 110 |  |  | C | [6 empty] | 8/15/2001 | OPP | 110 | 110 | Non-cancer | Non-cancer* | Non-carcinogen |  | 1 | 110
2312358 | 2312-35-8 | 484 | 2312358 | Propargite | Propargite | Propargite | 1995 | OPP 8/2000, OPP 7/2009 | [7 empty] | 0.04 | 100 |  |  | 6/1999 | OPP | 25 |  | 0.0033 | B2 |  |  |  | 9/28/2001 | OPP | 3300 | 7/23/1992 | OPP | 3300 | 3300 | Cancer | Cancer* | Carcinogen |  | 1 | 3300
107197 | 107-19-7 | 485 | 107197 | Propargyl alcohol | Propargyl alcohol | Propargyl alcohol | 1995 | IRIS 4/1997 | [7 empty] | 0.002 | 3000 | 1 | L | 1/1/1994 | IRIS | 500 | [11 empty] | 500 | 500 | Non-cancer | Non-cancer* | Non-carcinogen |  | 1 | 500
31218834 | 31218-83-4 | 486 | 31218834 | Propetamphos | Propetamphos | Propetamphos | 1995 | OPP 11/2003 | [7 empty] | 0.0005 | 100 |  |  | 12/2000 | OPP | 2000 |  |  | E | [6 empty] | 12/2/1998 | OPP | 2000 | 2000 | Non-cancer | Non-cancer* | Non-carcinogen |  | 1 | 2000
60207901 | 60207-90-1 | 487 | 60207901 | Propiconazole (1-[2-(2,4-Dichlorophenyl)-4-propyl-1,3-dioxol | 1-[2-(2,4-Dichlorophenyl)-4-propyl-1,3-dioxolan-2-yl]-methyl-1H-1,2,4,-triazole | Propiconazole | 1995 | OPP 11/2003 | [7 empty] | 0.1 | 100 |  |  | 1/2002 | OPP | 10 |  |  | C | [6 empty] | 9/14/1992 | OPP | 10 | 10 | Non-cancer | Non-cancer* | Non-carcinogen |  | 1 | 10
57578 | 57-57-8 | 488 | 57578 | Propiolactone | beta-Propiolactone | beta-Propiolactone | 1987 | [32 empty] | 0
123386 | 123-38-6 | 489 | 123386 | Propionaldehyde | Propionaldehyde | Propionaldehyde | 1987 | IRIS 7/2009 | 0.008 | 1000 |  | L-M | IRIS | 9/30/2008 | 440 | [9 empty] | E | [6 empty] | 9/30/2008 | IRIS | 440 | 440 | Non-cancer* | Non-cancer | Non-carcinogen |  | 1 | 440
114261 | 114-26-1 | 490 | 114261 | Propoxur | Propoxur | Propoxur | 1987 | IRIS 4/1997, OPP 11/2003 | [7 empty] | 0.004 | 100 | 1 | M | 7/1/1992 | IRIS | 250 |  | 0.00369 | B2 |  |  |  | 6/17/1996 | OPP | 3700 | 6/17/1996 | OPP | 3700 | 3700 | Cancer | Cancer* | Carcinogen |  | 1 | 3700 | Listed as Baygon in OPP
115071 | 115-07-1 | 491 | 115071 | Propylene (Propene) | Propylene (Propene) | Propylene (Propene) | 1987 | CalEPA 5/2001 | 3 |  |  |  | CalEPA | 4/2000 | 1.2 | [18 empty] | 1.2 | 1.2 | Non-cancer* | Non-cancer | Non-carcinogen |  | 1 | 1.2
1320189 | 1320-18-9 | 492 | 1320189 | Propylene glycol butyl ether ester (2,4-D) | 2,4-D propylene glycol butyl ether ester | 2,4-D, propylene glycol butyl ether ester | 1995 | [32 empty] | 0
75569 | 75-56-9 | 493 | 75569 | Propylene oxide | Propylene oxide | Propylene oxide | 1987 | IRIS 4/1997, OPP 7/2009 | 0.03 | 100 | 1 | M | IRIS | 11/1/1990 | 120 | 0.001 |  |  |  | 7/2006 | OPP | 1000 | 0.0037 | 0.24 | B2 | 4/1/1994 | IRIS | 13000 | 4/1/1994 | IRIS | 240000 | 4/1/1994 | IRIS | 13000 | 240000 | Cancer | Cancer | Carcinogen |  | 1 | 240000
75558 | 75-55-8 | 494 | 75558 | Propyleneimine | Propyleneimine | Propyleneimine | 1987 | final derived | [15 empty] | 150 | B2 |  |  |  |  | final derived | 150000000 |  | final derived | 150000000 | 150000000 | Cancer | Cancer* | Carcinogen |  | 1 | 150000000
110861 | 110-86-1 | 495 | 110861 | Pyridine | Pyridine | Pyridine | 1987 | IRIS 4/1997 | [7 empty] | 0.001 | 1000 | 1 | M | 6/1/1989 | IRIS | 1000 | [11 empty] | 1000 | 1000 | Non-cancer | Non-cancer* | Non-carcinogen |  | 1 | 1000
91225 | 91-22-5 | 496 | 91225 | Quinoline | Quinoline | Quinoline | 1987 | IRIS 12/2001 | [15 empty] | 3 | B2 |  |  |  | 9/27/2001 | IRIS | 3000000 | 9/27/2001 | IRIS | 3000000 | 3000000 | Cancer | Cancer* | Carcinogen |  | 1 | 3000000
106514 | 106-51-4 | 497 | 106514 | Quinone | Quinone | Quinone | 1987 | [32 empty] | 0
82688 | 82-68-8 | 498 | 82688 | Quintozene | Quintozene | Quintozene | 1987 | HEAST 7/1997, OPP 11/2003 | [7 empty] | 0.01 | 100 |  |  | 3/2002 | OPP | 100 |  | 0.26 | C |  |  |  | 7/1997 | HEAST | 26000 | 7/1997 | HEAST | 26000 | 26000 | Cancer | Cancer* | Carcinogen |  | 1 | 26000 | Retained HEAST WOE vs. OPP C classification (12/18/1992)
76578148 | 76578-14-8 | 499 | 76578148 | Quizalofop-ethyl (2-[4-[(6-Chloro-2-quinoxalinyl)oxy]phenoxy | 2-[4-[(6-Chloro-2-quinoxalinyl)oxy]phenoxy] propanoic acid ethyl ester | Quizalofop-ethyl | 1995 | IRIS 4/1997, OPP 11/2003 | [7 empty] | 0.009 | 100 |  |  | 10/1997 | OPP | 110 |  |  | D | [6 empty] | 10/1/1993 | IRIS | 110 | 110 | Non-cancer | Non-cancer* | Non-carcinogen |  | 1 | 110
10453868 | 10453-86-8 | 500 | 10453868 | Resmethrin ([5-(Phenylmethyl)-3-furanyl]methyl 2,2-dimethyl- | [5-(Phenylmethyl)-3-furanyl]methyl 2,2-dimethyl-3-(2-methyl-1-propenyl)cyclopropanecarboxy | Resmethrin | 1995 | OPP 2/1997, OPP 7/2009 | [7 empty] | 0.035 |  |  |  | 7/2006 | OPP | 29 |  | 0.05621 |  |  |  |  | 6/2006 | OPP | 56000 |  |  | 56000 | 56000 | Cancer | Cancer* | Carcinogen |  | 1 | 56000
78488 | 78-48-8 | 501 | 78488 | Tributyltrithiophosphate (DEF), S,S,S- | S,S,S-Tributyltrithiophosphate (DEF) | S,S,S-tributyltrithiophosphate | 1995 | OPP 11/2003, OPP 7/2009 | [7 empty] | 0.0001 |  |  |  | 7/2006 | OPP | 10000 |  | 0.0838 | B |  |  |  | 5/22/1997 | OPP | 84000 | 5/22/1997 | OPP | 84000 | 84000 | Cancer | Cancer* | Carcinogen |  | 1 | 84000
81072 | 81-07-2 | 502 | 81072 | Saccharin (manufacturing) | Saccharin (manufacturing) | Saccharin (manufacturing) | 1987 | [32 empty] | 0
94597 | 94-59-7 | 503 | 94597 | Safrole | Safrole | Safrole | 1987 | [32 empty] | 0
7782492 | 7782-49-2 | 504 | 7782492 | Selenium and selenium compounds | Selenium and selenium compounds | Selenium and selenium compounds | 1987 | IRIS 4/1997, CalEPA 11/2003 | 0.02 |  |  |  | CalEPA | 12/2001 | 180 | 0.005 | 3 | 1 | H | 9/1/1991 | IRIS | 200 |  |  | D | [6 empty] | 7/1/1993 | IRIS | 180 | 200 | Non-cancer | Non-cancer | Non-carcinogen | 0.05 | 1 | 200
74051802 | 74051-80-2 | 506 | 74051802 | Sethoxydim (2-[1-(Ethoxyimino)butyl]-5-[2-(ethylthio)propyl] | 2-[1-(Ethoxyimino)butyl]-5-[2-(ethylthio)propyl]-3-hydroxyl-2-cyclohexen-1-one | Sethoxydim | 1995 | OPP 7/2009 | [7 empty] | 0.14 |  |  |  | 9/3/2005 | OPP | 7.1 | [11 empty] | 7.1 | 7.1 | Non-cancer | Non-cancer* | Non-carcinogen |  | 1 | 7.1
7440224 | 7440-22-4 | 507 | 7440224 | Silver and silver compounds | Silver and silver compounds | Silver and silver compounds | 1987 | IRIS 4/1997 | [7 empty] | 0.005 | 3 | 1 | L | 12/1/1996 | IRIS | 200 |  |  | D | [6 empty] | 6/1/1989 | IRIS | 200 | 200 | Non-cancer | Non-cancer* | Non-carcinogen |  | 1 | 200
122349 | 122-34-9 | 509 | 122349 | Simazine | Simazine | Simazine | 1995 | OPP 11/2003, OPP 7/2009 | [7 empty] | 0.018 |  |  |  | 4/6/2006 | OPP | 56 |  | 0.12 | C |  |  |  | 5/24/1990 | OPP | 12000 | 5/24/1990 | OPP | 12000 | 12000 | Cancer | Cancer* | Carcinogen | 0.004 | 1 | 12000
26628228 | 26628-22-8 | 510 | 26628228 | Sodium azide | Sodium azide | Sodium azide | 1995 | IRIS 4/1997 | [7 empty] | 0.004 | 1000 | 1 | M | 3/1/1988 | IRIS | 250 | [11 empty] | 250 | 250 | Non-cancer | Non-cancer* | Non-carcinogen |  | 1 | 250
1982690 | 1982-69-0 | 511 | 1982690 | Sodium dicamba | Sodium dicamba | Sodium dicamba | 1995 | OPP 11/2003 | [7 empty] | 0.45 | 100 |  |  | 5/2002 | OPP | 2.2 |  |  | D | [6 empty] | 7/29/1996 | OPP | 2.2 | 2.2 | Non-cancer | Non-cancer* | Non-carcinogen |  | 1 | 2.2 | Toxicity data based on dicamba
128041 | 128-04-1 | 512 | 128041 | Sodium dimethyldithiocarbamate | Sodium dimethyldithiocarbamate | Sodium dimethyldithiocarbamate | 1995 | [32 empty] | 0
62748 | 62-74-8 | 513 | 62748 | Sodium fluoroacetate | Sodium fluoroacetate | Sodium fluoroacetate | 1995 | OPP 2/1997 | [7 empty] | 2e-05 | 3000 |  |  | 10/27/1994 | OPP | 50000 | [11 empty] | 50000 | 50000 | Non-cancer | Non-cancer* | Non-carcinogen |  | 1 | 50000
7632000 | 7632-00-0 | 514 | 7632000 | Sodium nitrite | Sodium nitrite | Sodium nitrite | 1995 | IRIS 4/1997 | [7 empty] | 0.1 | 1 | 10 | H | 8/1/1992 | IRIS | 10 | [11 empty] | 10 | 10 | Non-cancer | Non-cancer* | Non-carcinogen |  | 1 | 10 | Used IRIS info for Nitrite (CAS 14797-65-0)
132274 | 132-27-4 | 515 | 132274 | Sodium o-phenylphenoxide | Sodium o-phenylphenoxide | Sodium o-phenylphenoxide | 1995 | HEAST 7/1997 | [15 empty] | 0.00194 | C |  |  |  | 7/1997 | HEAST | 190 | 7/1997 | HEAST | 190 | 190 | Cancer | Cancer* | Carcinogen |  | 1 | 190 | Toxicity data based on 2-Phenylphenol
131522 | 131-52-2 | 516 | 131522 | Sodium pentachlorophenate | Sodium pentachlorophenate | Sodium pentachlorophenate | 1995 | [32 empty] | 0
2702729 | 2702-72-9 | 517 | 2702729 | Sodium salt, 2,4-D | 2,4-D sodium salt | 2,4-D sodium salt | 1995 | [32 empty] | 0
N746 | N746 | 518 | 746 | Strychnine and salts | Strychnine and salts | Strychnine and salts | 1995 | IRIS 4/1997 | [7 empty] | 0.0003 | 10000 | 1 | L | 3/1/1988 | IRIS | 3300 | [11 empty] | 3300 | 3300 | Non-cancer | Non-cancer* | Non-carcinogen |  | 1 | 3300 | Used IRIS info for Strychnine (CAS 57-24-9).
100425 | 100-42-5 | 519 | 100425 | Styrene | Styrene | Styrene | 1987 | IRIS 4/1997 | 1 | 30 | 1 | M | IRIS | 7/1/1993 | 3.5 | 0.2 | 1000 | 1 | M | 9/1/1990 | IRIS | 5 | [11 empty] | 3.5 | 5 | Non-cancer | Non-cancer | Non-carcinogen | 0.1 | 1 | 5
96093 | 96-09-3 | 520 | 96093 | Styrene oxide | Styrene oxide | Styrene oxide | 1987 | CalEPA 8/2014 | 0.006 |  |  |  | CalEPA-P | 1997 | 580 | [18 empty] | 580 | 580 | Non-cancer* | Non-cancer | Non-carcinogen |  | 1 | 580
7664939 | 7664-93-9 | 521 | 7664939 | Sulfuric acid | Sulfuric acid | Sulfuric acid | 1987 | final derived, CalEPA 11/2003 | 0.001 |  |  |  | CalEPA | 12/2001 | 3500 | 50 | 1 |  | L | 7/28/1998 | final derived | 0.02 |  |  | B1 | [6 empty] | 7/28/1998 | final derived | 3500 | 0.02 | Non-cancer | Non-cancer | Non-carcinogen |  | 1 | 3500 | CalEPA RfC is similar to Final Derived value (0.0013 mg/m3)
2699798 | 2699-79-8 | 522 | 2699798 | Sulfuryl fluoride (Vikane | Sulfuryl fluoride (Vikane) | Sulfuryl fluoride (Vikane) | 1995 | OPP 11/2003 | [7 empty] | 0.028 | 300 |  |  | 5/2001 | OPP | 36 | [11 empty] | 36 | 36 | Non-cancer | Non-cancer* | Non-carcinogen |  | 1 | 36
35400432 | 35400-43-2 | 523 | 35400432 | Sulprofos | O-Ethyl O-[4-(methylthio)phenyl] phosphorodithioic acid S-propyl ester | Sulprofos | 1995 | OPP 2/1997, OPP 8/2000 | [7 empty] | 0.003 | 100 |  |  | 1/25/1996 | OPP | 330 |  |  | E | [6 empty] | 3/26/1996 | OPP | 330 | 330 | Non-cancer | Non-cancer* | Non-carcinogen |  | 1 | 330
34014181 | 34014-18-1 | 524 | 34014181 | Tebuthiuron (N-[5-(1,1-Dimethylethyl)-1,3,4-thiadiazol-2-yl] | N-[5-(1,1-Dimethylethyl)-1,3,4-thiadiazol-2-yl])- N,N'-dimethylurea | Tebuthiuron | 1995 | OPP 7/2009 | [7 empty] | 0.07 |  |  |  | 7/2002 | OPP | 14 |  |  | D | [6 empty] | 3/1/1991 | OPP | 14 | 14 | Non-cancer | Non-cancer* | Non-carcinogen |  | 1 | 14
3383968 | 3383-96-8 | 525 | 3383968 | Temephos | Temephos | Temephos | 1995 | OPP 2/1997, OPP 11/2003 | [7 empty] | 0.0005 | 1000 |  |  | 7/25/1989 | OPP | 2000 | [11 empty] | 2000 | 2000 | Non-cancer | Non-cancer* | Non-carcinogen |  | 1 | 2000 | Retained 1989 OPP data for RfD
5902512 | 5902-51-2 | 526 | 5902512 | Terbacil (5-Chloro-3-(1,1-dimethylethyl)-6-methyl- 2,4 (1H,3 | 5-Chloro-3-(1,1-dimethylethyl)-6-methyl- 2,4 (1H,3H)-pyrimidinedione | Terbacil | 1995 | OPP 2/1997, OPP 11/2003 | [7 empty] | 0.013 | 100 |  |  | 9/8/1994 | OPP | 77 |  |  | E | [6 empty] | 9/30/1994 | OPP | 77 | 77 | Non-cancer | Non-cancer* | Non-carcinogen |  | 1 | 77
354143 | 354-14-3 | 527 | 354143 | Tetrachloro-1-fluoroethane, 1,1,2,2- (HCFC-121) | 1,1,2,2-Tetrachloro-1-fluoroethane(HCFC-121) | 1,1,2,2-Tetrachloro-1-fluoroethane (HCFC-121) | 1995 | [32 empty] | 0
354110 | 354-11-0 | 528 | 354110 | Tetrachloro-2-fluoroethane, 1,1,1,2- (HCFC-121a) | 1,1,1,2-Tetrachloro-2-fluoroethane(HCFC-121a) | 1,1,1,2-Tetrachloro-2-fluoroethane (HCFC-121a) | 1995 | [32 empty] | 0
79345 | 79-34-5 | 529 | 79345 | Tetrachloroethane, 1,1,2,2- | 1,1,2,2-Tetrachloroethane | 1,1,2,2-Tetrachloroethane | 1987 | IRIS 4/1997, IRIS 5/2011, CalEPA 5/2011 | [7 empty] | 0.02 | 1000 | 1 | M | 9/30/2010 | IRIS | 50 | 0.058 | 0.2 | B | 4/1999 | CalEPA | 210000 | 9/30/2010 | IRIS | 200000 | 9/30/2010 | IRIS | 210000 | 200000 | Cancer | Cancer | Carcinogen |  | 1 | 210000 | IUR was presumably withdrawn by IRIS, but still cited in CalEPA, so changing source.
630206 | 630-20-6 | 530 | 630206 | Tetrachloroethane, 1,1,1,2- | 1,1,1,2-Tetrachloroethane | 1,1,1,2-Tetrachloroethane | 1994 | IRIS 4/1997 | [7 empty] | 0.03 | 3000 | 1 | L | 12/1/1996 | IRIS | 33 | 0.0074 | 0.026 | C | 1/1/1991 | IRIS | 2600 | 1/1/1991 | IRIS | 2600 | 1/1/1991 | IRIS | 2600 | 2600 | Cancer | Cancer | Carcinogen |  | 1 | 2600
127184 | 127-18-4 | 531 | 127184 | Tetrachloroethylene (Perchloroethylene) | Tetrachloroethylene (Perchloroethylene) | Tetrachloroethylene (Perchloroethylene) | 1987 | IRIS 1/2013 | 0.04 | 1000 |  | M | IRIS | 2/10/2012 | 88 | 0.006 | 1000 |  | M | 2/10/2012 | IRIS | 170 | 0.00026 | 0.0021 | B | 2/10/2012 | IRIS | 930 | 2/10/2012 | IRIS | 2100 | 2/10/2012 | IRIS | 930 | 2100 | Cancer | Cancer | Carcinogen | 0.005 | 1 | 2100
961115 | 961-11-5 | 532 | 961115 | Tetrachlorvinphos | Tetrachlorvinphos | Tetrachlorvinphos | 1987 | OPP 8/2000, OPP 11/2003 | [7 empty] | 0.043 | 100 |  |  | 3/2002 | OPP | 23 |  | 0.00183 | C |  |  |  | 3/6/1995 | OPP | 180 | 3/6/1995 | OPP | 180 | 180 | Cancer | Cancer* | Carcinogen |  | 1 | 180
64755 | 64-75-5 | 533 | 64755 | Tetracycline hydrochloride | Tetracycline hydrochloride | Tetracycline hydrochloride | 1995 | [32 empty] | 0
7696120 | 7696-12-0 | 534 | 7696120 | Tetramethrin (2,2-Dimethyl-3-(2-methyl-1-propenyl) cycloprop | 2,2-Dimethyl-3-(2-methyl-1-propenyl) cyclopropanecarboxylic acid | Tetramethrin | 1995 | [32 empty] | 0
7440280 | 7440-28-0 | 535 | 7440280 | Thallium and thallium compounds | Thallium and thallium compounds | Thallium and thallium compounds | 1987 | HEAST 3/1993, IRIS 5/2011 | [7 empty] | 7e-05 |  |  |  | 3/1993 | HEAST | 14000 |  |  | D | [6 empty] | 9/30/2009 | IRIS | 14000 | 14000 | Non-cancer | Non-cancer* | Non-carcinogen | 0.002 | 1 | 14000 | Thallic oxide used for thallium
148798 | 148-79-8 | 537 | 148798 | Thiabendazole (2-(4-Thiazolyl)-1H-benzimidazole) | 2-(4-Thiazolyl)-1H-benzimidazole | Thiabendazole | 1995 | OPP 11/2003 | [7 empty] | 0.1 | 100 |  |  | 7/1999 | OPP | 10 |  | 0.0115 | B |  |  |  | 3/4/2002 | OPP | 12000 | 3/4/2002 | OPP | 12000 | 12000 | Cancer | Cancer* | Carcinogen |  | 1 | 12000
62555 | 62-55-5 | 538 | 62555 | Thioacetamide | Thioacetamide | Thioacetamide | 1987 | CalEPA 7/2001, interim derived | [14 empty] | 1.7 |  | B2 | 4/1999 | CalEPA | 6100000 |  |  |  |  | interim derived | 6100000 | 6100000 | Cancer* | Cancer | Carcinogen |  | 1 | 6100000
28249776 | 28249-77-6 | 539 | 28249776 | Thiobencarb (Carbamic acid, diethylthio-,(S-(p-chlorobenzyl) | Carbamic acid, diethylthio-,(S-(p-chlorobenzyl)ester | Thiobencarb | 1995 | OPP 2/1997, OPP 11/2003 | [7 empty] | 0.01 | 100 |  |  | 2/8/1996 | OPP | 100 |  |  | D | [6 empty] | 6/10/1996 | OPP | 100 | 100 | Non-cancer | Non-cancer* | Non-carcinogen |  | 1 | 100
139651 | 139-65-1 | 540 | 139651 | Thiodianiline, 4,4'- | 4,4'-Thiodianiline | 4,4'-Thiodianiline | 1987 | [32 empty] | 0
59669260 | 59669-26-0 | 541 | 59669260 | Thiodicarb | Thiodicarb | Thiodicarb | 1995 | OPP 8/2000, OPP 11/2003 | [7 empty] | 0.03 | 100 |  |  | 4/1998 | OPP | 33 |  | 0.0188 | B2 |  |  |  | 6/10/1996 | OPP | 19000 | 6/10/1996 | OPP | 19000 | 19000 | Cancer | Cancer* | Carcinogen |  | 1 | 19000
23564069 | 23564-06-9 | 542 | 23564069 | Thiophanate ethyl ([1,2-Phenylenebis(iminocarbonothioyl)]bis | [1,2-Phenylenebis(iminocarbonothioyl)]bis carbamic acid diethyl ester | Thiophanate ethyl | 1995 | [32 empty] | 0
23564058 | 23564-05-8 | 543 | 23564058 | Thiophanate-methyl | Thiophanate-methyl | Thiophanate-methyl | 1995 | OPP 11/2003 | [7 empty] | 0.08 | 100 |  |  | 3/2002 | OPP | 13 |  | 0.0116 | B |  |  |  | 12/8/2001 | OPP | 12000 | 12/8/2001 | OPP | 12000 | 12000 | Cancer | Cancer* | Carcinogen |  | 1 | 12000
79196 | 79-19-6 | 544 | 79196 | Thiosemicarbazide | Thiosemicarbazide | Thiosemicarbazide | 1995 | [32 empty] | 0
62566 | 62-56-6 | 545 | 62566 | Thiourea | Thiourea | Thiourea | 1987 | final derived | [15 empty] | 1 | B2 |  |  |  |  | final derived | 1000000 |  | final derived | 1000000 | 1000000 | Cancer | Cancer* | Carcinogen |  | 1 | 1000000
137268 | 137-26-8 | 546 | 137268 | Thiram | Thiram | Thiram | 1994 | OPP 7/2009 | [7 empty] | 0.015 |  |  |  | 9/2004 | OPP | 67 | [11 empty] | 67 | 67 | Non-cancer | Non-cancer* | Non-carcinogen |  | 1 | 67
1314201 | 1314-20-1 | 547 | 1314201 | Thorium dioxide | Thorium dioxide | Thorium dioxide | 1987 | final derived | 0.001 | 10000 |  | L | final derived |  | 3500 | [9 empty] | A |  |  |  |  | final derived | 500000000 |  | final derived | 3500 | 500000000 | Cancer | Non-cancer | Mixed |  | 1 | 500000000 | Toxicity weight is qualitative
7550450 | 7550-45-0 | 548 | 7550450 | Titanium tetrachloride | Titanium tetrachloride | Titanium tetrachloride | 1987 | ATSDR 4/2001 | 0.0001 | 90 |  |  | ATSDR | 9/1997 | 35000 | [18 empty] | 35000 | 35000 | Non-cancer* | Non-cancer | Non-carcinogen |  | 1 | 35000
108883 | 108-88-3 | 549 | 108883 | Toluene | Toluene | Toluene | 1987 | IRIS 5/2007 | 5 | 10 | 1 | H | IRIS | 9/23/2005 | 0.7 | 0.08 | 3000 | 1 | M | 9/23/2005 | IRIS | 13 |  |  | D | [6 empty] | 9/23/2005 | IRIS | 0.7 | 13 | Non-cancer | Non-cancer | Non-carcinogen | 1 | 1 | 13
584849 | 584-84-9 | 550 | 584849 | Toluene-2,4-diisocyanate | Toluene-2,4-diisocyanate | Toluene-2,4-diisocyanate | 1987 | IRIS 4/1997, CalEPA 5/2001, interim derived | 7e-05 | 30 | 1 | M | IRIS | 9/1/1995 | 50000 | 0.23 | 100 |  | M |  | interim derived | 4.3 | 0.011 | 0.039 | B | 4/1999 | CalEPA | 39000 |  | interim derived | 39000 |  | interim derived | 50000 | 39000 | Cancer | Non-cancer | Mixed |  | 1 | 50000
91087 | 91-08-7 | 551 | 91087 | Toluene-2,6-diisocyanate | Toluene-2,6-diisocyanate | Toluene-2,6-diisocyanate | 1987 | IRIS 4/1997, CalEPA 5/2001, interim derived | 7e-05 | 30 | 1 | M | IRIS | 9/1/1995 | 50000 | 0.23 | 100 |  | M |  | interim derived | 4.3 | 0.011 | 0.039 | B | 4/1999 | CalEPA | 39000 |  | interim derived | 39000 |  | interim derived | 50000 | 39000 | Cancer | Non-cancer | Mixed |  | 1 | 50000
26471625 | 26471-62-5 | 552 | 26471625 | Toluene diisocyanate (mixed isomers) | Toluene diisocyanate (mixed isomers) | Toluenediisocyanate | 1990 | IRIS 4/1997, CalEPA 5/2001, interim derived | 7e-05 | 30 | 1 | M | IRIS | 9/1/1995 | 50000 | 0.23 | 100 |  | M |  | interim derived | 4.3 | 0.011 | 0.039 | B | 4/1999 | CalEPA | 39000 |  | interim derived | 39000 |  | interim derived | 50000 | 39000 | Cancer | Non-cancer | Mixed |  | 1 | 50000
95534 | 95-53-4 | 553 | 95534 | Toluidine, o- | o-Toluidine | o-Toluidine | 1987 | HEAST 7/1997, CalEPA 8/2014 | [14 empty] | 0.051 | 0.24 | B2 | 1997 | CalEPA-P | 180000 | 7/1997 | HEAST | 240000 | 7/1997 | HEAST | 180000 | 240000 | Cancer | Cancer | Carcinogen |  | 1 | 240000
636215 | 636-21-5 | 554 | 636215 | Toluidine hydrochloride, o- | o-Toluidine hydrochloride | o-Toluidine hydrochloride | 1987 | HEAST 7/1997 | [15 empty] | 0.18 | B2 |  |  |  | 7/1997 | HEAST | 180000 | 7/1997 | HEAST | 180000 | 180000 | Cancer | Cancer* | Carcinogen |  | 1 | 180000
8001352 | 8001-35-2 | 555 | 8001352 | Toxaphene | Toxaphene | Toxaphene | 1987 | OPP 2/1997, IRIS 4/1997 | [7 empty] | 0.00025 | 1000 |  |  | 5/19/1986 | OPP | 4000 | 0.32 | 1.1 | B2 | 1/1/1991 | IRIS | 1100000 | 1/1/1991 | IRIS | 1100000 | 1/1/1991 | IRIS | 1100000 | 1100000 | Cancer | Cancer | Carcinogen | 0.003 | 1 | 1100000
43121433 | 43121-43-3 | 556 | 43121433 | Triadimefon (1-(4-Chlorophenoxy)-3,3-dimethyl-1-(1H-1,2,4-tr | 1-(4-Chlorophenoxy)-3,3-dimethyl-1-(1H-1,2,4-triazol-1-yl)-2-butanone | Triadimefon | 1995 | OPP 11/2003, OPP 7/2009 | [7 empty] | 0.034 |  |  |  | 8/2006 | OPP | 29 |  |  | C | [6 empty] | 12/4/1996 | OPP | 29 | 29 | Non-cancer | Non-cancer* | Non-carcinogen |  | 1 | 29
2303175 | 2303-17-5 | 557 | 2303175 | Triallate | Triallate | Triallate | 1995 | OPP 8/2000, OPP 11/2003 | [7 empty] | 0.025 | 100 |  |  | 7/1999 | OPP | 40 |  | 0.0717 | C |  |  |  | 1/12/1994 | OPP | 7200 | 1/12/1994 | OPP | 7200 | 7200 | Cancer | Cancer* | Carcinogen |  | 1 | 7200
68768 | 68-76-8 | 558 | 68768 | Triaziquone | Triaziquone | Triaziquone | 1987 | [32 empty] | 0
101200480 | 101200-48-0 | 559 | 101200480 | Tribenuron methyl | Tribenuron methyl | Tribenuron methyl | 1995 | IRIS 4/1997, OPP 11/2003 | [7 empty] | 0.008 | 100 | 1 | H | 4/1/1990 | IRIS | 130 |  |  | C | [6 empty] | 7/14/1989 | OPP | 130 | 130 | Non-cancer | Non-cancer* | Non-carcinogen |  | 1 | 130
1983104 | 1983-10-4 | 560 | 1983104 | Tributyltin fluoride | Tributyltin fluoride | Tributyltin fluoride | 1995 | [32 empty] | 0
2155706 | 2155-70-6 | 561 | 2155706 | Tributyltin methacrylate | Tributyltin methacrylate | Tributyltin methacrylate | 1995 | [32 empty] | 0
52686 | 52-68-6 | 562 | 52686 | Trichlorfon | Trichlorfon | Trichlorfon | 1987 | OPP 11/2003 | [7 empty] | 0.002 | 100 |  |  | 8/1999 | OPP | 500 |  |  | B | [6 empty] | 7/15/1999 | OPP | 500 | 500 | Non-cancer | Non-cancer* | Non-carcinogen |  | 1 | 500
76028 | 76-02-8 | 563 | 76028 | Trichloroacetyl chloride | Trichloroacetyl chloride | Trichloroacetyl chloride | 1995 | [32 empty] | 0
120821 | 120-82-1 | 564 | 120821 | Trichlorobenzene, 1,2,4- | 1,2,4-Trichlorobenzene | 1,2,4-Trichlorobenzene | 1987 | IRIS 4/1997, HEAST 7/1997 | 0.2 | 1000 |  |  | HEAST | 7/1997 | 18 | 0.01 | 1000 | 1 | M | 11/1/1996 | IRIS | 100 |  |  | D | [6 empty] | 7/1/1993 | IRIS | 18 | 100 | Non-cancer | Non-cancer | Non-carcinogen | 0.07 | 1 | 100
71556 | 71-55-6 | 565 | 71556 | Trichloroethane, 1,1,1- | 1,1,1-Trichloroethane | 1,1,1-Trichloroethane | 1987 | IRIS 4/1997, IRIS 1/2008 | 5 | 1000 |  |  | IRIS | 9/28/2007 | 0.7 | 2 | 1000 |  | M-L | 9/28/2007 | IRIS | 0.5 |  |  | D | [6 empty] | 9/1/1990 | IRIS | 0.7 | 0.5 | Non-cancer | Non-cancer | Non-carcinogen | 0.2 | 1 | 0.7
79005 | 79-00-5 | 566 | 79005 | Trichloroethane, 1,1,2- | 1,1,2-Trichloroethane | 1,1,2-Trichloroethane | 1987 | CalEPA 8/2014, IRIS 4/1997 | 0.4 |  |  |  | CalEPA-P | 1997 | 8.8 | 0.004 | 1000 | 1 | M | 2/1/1995 | IRIS | 250 | 0.016 | 0.057 | C | 2/1/1994 | IRIS | 5700 | 2/1/1994 | IRIS | 5700 | 2/1/1994 | IRIS | 5700 | 5700 | Cancer | Cancer | Carcinogen | 0.005 | 1 | 5700
79016 | 79-01-6 | 567 | 79016 | Trichloroethylene | Trichloroethylene | Trichloroethylene | 1987 | IRIS 12/2011 | 0.002 |  |  | H | IRIS | 9/28/2011 | 1800 | 0.0005 |  |  | H | 9/28/2011 | IRIS | 2000 | 0.0041 | 0.0046 | A | 9/28/2011 | IRIS | 15000 | 9/28/2011 | IRIS | 4600 | 9/28/2011 | IRIS | 15000 | 4600 | Cancer | Cancer | Carcinogen | 0.005 | 1 | 15000
88062 | 88-06-2 | 568 | 88062 | Trichlorophenol, 2,4,6- | 2,4,6-Trichlorophenol | 2,4,6-Trichlorophenol | 1987 | IRIS 4/1997 | [14 empty] | 0.0031 | 0.011 | B2 | 2/1/1994 | IRIS | 11000 | 2/1/1994 | IRIS | 11000 | 2/1/1994 | IRIS | 11000 | 11000 | Cancer | Cancer | Carcinogen |  | 1 | 11000
95954 | 95-95-4 | 569 | 95954 | Trichlorophenol, 2,4,5- | 2,4,5-Trichlorophenol | 2,4,5-Trichlorophenol | 1987 | IRIS 4/1997 | [7 empty] | 0.1 | 1000 | 1 | L | 3/1/1988 | IRIS | 10 | [11 empty] | 10 | 10 | Non-cancer | Non-cancer* | Non-carcinogen |  | 1 | 10
96184 | 96-18-4 | 570 | 96184 | Trichloropropane, 1,2,3- | 1,2,3-Trichloropropane | 1,2,3-Trichloropropane | 1995 | IRIS 5/2011 | 0.0003 | 3000 | 1 | L | IRIS | 9/30/2009 | 12000 | 0.004 | 300 | 1 | M-H | 9/30/2009 | IRIS | 250 |  | 30 | B |  |  |  | 9/30/2009 | IRIS | 30000000 | 9/30/2009 | IRIS | 12000 | 30000000 | Cancer | Non-cancer | Mixed |  | 1 | 30000000
57213691 | 57213-69-1 | 571 | 57213691 | Triclopyr triethylammonium salt | Triclopyr triethylammonium salt | Triclopyr triethylammonium salt | 1995 | [32 empty] | 0
121448 | 121-44-8 | 572 | 121448 | Triethylamine | Triethylamine | Triethylamine | 1995 | IRIS 4/1997 | 0.007 | 3000 | 1 | L | IRIS | 4/1/1991 | 500 | [18 empty] | 500 | 500 | Non-cancer* | Non-cancer | Non-carcinogen |  | 1 | 500
1582098 | 1582-09-8 | 573 | 1582098 | Trifluralin | Trifluralin | Trifluralin | 1987 | IRIS 4/1997, OPP 8/2000, IRIS 8/2014 | [7 empty] | 0.0075 | 100 |  |  | 6/2/1994 | OPP | 130 |  | 0.0077 | C |  |  |  | 10/1/1993 | IRIS | 770 | 10/1/1993 | IRIS | 770 | 770 | Cancer | Cancer* | Carcinogen |  | 1 | 770
26644462 | 26644-46-2 | 574 | 26644462 | Triforine | Triforine | Triforine | 1995 | OPP 2/1997 | [7 empty] | 0.025 | 100 |  |  | 11/19/1986 | OPP | 40 | [11 empty] | 40 | 40 | Non-cancer | Non-cancer* | Non-carcinogen |  | 1 | 40
95636 | 95-63-6 | 575 | 95636 | Trimethylbenzene, 1,2,4- | 1,2,4-Trimethylbenzene | 1,2,4-Trimethylbenzene | 1987 | IRIS 8/2017 | 0.06 | 300 |  | M-L | IRIS | 9/2016 | 58 | 0.01 | 300 |  | L | 9/2016 | IRIS | 100 | [11 empty] | 58 | 100 | Non-cancer | Non-cancer | Non-carcinogen |  | 1 | 100
2655154 | 2655-15-4 | 576 | 2655154 | Trimethylphenyl methylcar | 2,3,5-Trimethylphenyl methylcarbamate | 2,3,5-trimethylphenyl methylcarbamate | 1995 | [32 empty] | 0
639587 | 639-58-7 | 577 | 639587 | Triphenyltin chloride | Triphenyltin chloride | Triphenyltin chloride | 1995 | [32 empty] | 0
76879 | 76-87-9 | 578 | 76879 | Triphenyltin hydroxide | Triphenyltin hydroxide | Triphenyltin hydroxide | 1995 | OPP 11/2003, OPP 7/2009 | [7 empty] | 0.0003 | 300 |  |  | 3/2001 | OPP | 3300 |  | 18.3 | B2 |  |  |  | 9/2009 | OPP | 18000000 | 5/24/1990 | OPP | 18000000 | 18000000 | Cancer | Cancer* | Carcinogen |  | 1 | 18000000
126727 | 126-72-7 | 579 | 126727 | Tris(2,3-dibromopropyl)phosphate | Tris(2,3-dibromopropyl)phosphate | Tris(2,3-dibromopropyl)phosphate | 1987 | [32 empty] | 0
72571 | 72-57-1 | 580 | 72571 | Trypan blue | Trypan blue | Trypan blue | 1994 | [32 empty] | 0
51796 | 51-79-6 | 581 | 51796 | Urethane (Ethyl Carbamate) | Urethane (Ethyl Carbamate) | Urethane (Ethyl carbamate) | 1987 | CalEPA 7/2001, interim derived | [14 empty] | 0.29 |  | B2 | 4/1999 | CalEPA | 1000000 |  |  |  |  | interim derived | 1000000 | 1000000 | Cancer* | Cancer | Carcinogen |  | 1 | 1000000
7440622 | 7440-62-2 | 582 | 7440622 | Vanadium and vanadium compounds | Vanadium and vanadium compounds | Vanadium and vanadium compounds | 1987 | HEAST 7/1997 | [7 empty] | 0.007 | 100 |  |  | 7/1997 | HEAST | 140 | [11 empty] | 140 | 140 | Non-cancer | Non-cancer* | Non-carcinogen |  | 1 | 140
50471448 | 50471-44-8 | 583 | 50471448 | Vinclozolin (3-(3,5-Dichlorophenyl)-5-ethenyl-5-methyl-2,4-o | 3-(3,5-Dichlorophenyl)-5-ethenyl-5-methyl-2,4-oxazolidinedione | Vinclozolin | 1995 | OPP 8/2000, OPP 11/2003 | [7 empty] | 0.012 | 100 |  |  | 12/1999 | OPP | 83 |  |  | C | [6 empty] | 6/20/2000 | OPP | 83 | 83 | Non-cancer | Non-cancer* | Non-carcinogen |  | 1 | 83
108054 | 108-05-4 | 584 | 108054 | Vinyl acetate | Vinyl acetate | Vinyl acetate | 1987 | IRIS 4/1997, HEAST 7/1997 | 0.2 | 30 | 1 | H | IRIS | 10/1/1990 | 18 | 1 | 100 |  |  | 7/1997 | HEAST | 1 | [11 empty] | 18 | 1 | Non-cancer | Non-cancer | Non-carcinogen |  | 1 | 18
593602 | 593-60-2 | 585 | 593602 | Vinyl bromide | Vinyl bromide | Vinyl bromide | 1987 | IRIS 4/1997, HEAST 7/2008 | 0.003 | 3000 | 1 | L | IRIS | 11/1/1994 | 1200 | [7 empty] | 0.032 |  |  | 7/1/1997 | HEAST | 110000 | [5 empty] | 110000 | 110000 | Cancer* | Cancer | Carcinogen |  | 1 | 110000
75014 | 75-01-4 | 586 | 75014 | Vinyl chloride | Vinyl chloride | Vinyl chloride | 1987 | IRIS 2/2001 | 0.1 | 30 | 1 | M | IRIS | 8/7/2000 | 35 | 0.003 | 30 | 1 | M | 8/7/2000 | IRIS | 330 | 0.0088 | 1.5 | A | 8/7/2000 | IRIS | 31000 | 8/7/2000 | IRIS | 1500000 | 8/7/2000 | IRIS | 31000 | 1500000 | Cancer | Cancer | Carcinogen | 0.002 | 1 | 1500000
75354 | 75-35-4 | 587 | 75354 | Vinylidene chloride | Vinylidene chloride | Vinylidene chloride (1,1-dichloroethylene) | 1987 | IRIS 11/2003 | 0.2 | 30 | 1 | M | IRIS | 8/13/2002 | 18 | 0.05 | 100 | 1 | M | 8/13/2002 | IRIS | 20 |  |  | C | [6 empty] | 8/13/2002 | IRIS | 18 | 20 | Non-cancer | Non-cancer | Non-carcinogen | 0.007 | 1 | 20
N874 | N874 | 588 | 874 | Warfarin and salts | Warfarin and salts | Warfarin and salts | 1994 | IRIS 4/1997 | [7 empty] | 0.0003 | 100 | 1 | L | 3/1/1988 | IRIS | 3300 | [11 empty] | 3300 | 3300 | Non-cancer | Non-cancer* | Non-carcinogen |  | 1 | 3300 | Used warfarin as surrogate
95476 | 95-47-6 | 589 | 95476 | Xylene, o- | o-Xylene | o-Xylene | 1987 | IRIS 11/2003, OPP 11/2003 | 0.1 | 300 | 1 | M | IRIS | 2/21/2003 | 35 | 0.2 | 1000 | 1 | M | 2/21/2003 | IRIS | 5 |  |  | D | [6 empty] | 12/2/1987 | OPP | 35 | 5 | Non-cancer | Non-cancer | Non-carcinogen | 10 | 1 | 35 | Values taken from mixed xylenes - per original Final Derived Summary
106423 | 106-42-3 | 590 | 106423 | Xylene, p- | p-Xylene | p-Xylene | 1987 | IRIS 11/2003, OPP 11/2003 | 0.1 | 300 | 1 | M | IRIS | 2/21/2003 | 35 | 0.2 | 1000 | 1 | M | 2/21/2003 | IRIS | 5 |  |  | D | [6 empty] | 12/2/1987 | OPP | 35 | 5 | Non-cancer | Non-cancer | Non-carcinogen | 10 | 1 | 35 | Values taken from mixed xylenes - per original Final Derived Summary
108383 | 108-38-3 | 591 | 108383 | Xylene, m- | m-Xylene | m-Xylene | 1987 | IRIS 11/2003, OPP 11/2003 | 0.1 | 300 | 1 | M | IRIS | 2/21/2003 | 35 | 0.2 | 1000 | 1 | M | 2/21/2003 | IRIS | 5 |  |  | D | [6 empty] | 12/2/1987 | OPP | 35 | 5 | Non-cancer | Non-cancer | Non-carcinogen | 10 | 1 | 35 | Values taken from mixed xylenes - per original Final Derived Summary
1330207 | 1330-20-7 | 592 | 1330207 | Xylene (mixed isomers) | Xylene (mixed isomers) | Xylene (mixed isomers) | 1987 | IRIS 11/2003, OPP 11/2003 | 0.1 | 300 | 1 | M | IRIS | 2/21/2003 | 35 | 0.2 | 1000 | 1 | M | 2/21/2003 | IRIS | 5 |  |  | D | [6 empty] | 12/2/1987 | OPP | 35 | 5 | Non-cancer | Non-cancer | Non-carcinogen | 10 | 1 | 35
87627 | 87-62-7 | 593 | 87627 | Xylidine | 2,6-Xylidine | 2,6-Xylidine | 1987 | [32 empty] | 0
7440666 | 7440-66-6 | 594 | 7440666 | Zinc and zinc compounds | Zinc and zinc compounds | Zinc and zinc compounds | 1987 | IRIS 4/1997, CalEPA 5/2001 | 0.035 |  |  |  | CalEPA | 7/1990 | 100 | 0.3 | 3 | 1 | M | 10/1/1992 | IRIS | 3.3 |  |  | D | [6 empty] | 2/1/1991 | IRIS | 100 | 3.3 | Non-cancer | Non-cancer | Non-carcinogen |  | 1 | 100
12122677 | 12122-67-7 | 596 | 12122677 | Zineb | Zineb | Zineb | 1987 | IRIS 4/1997 | [7 empty] | 0.05 | 500 | 1 | M | 3/1/1988 | IRIS | 20 | [11 empty] | 20 | 20 | Non-cancer | Non-cancer* | Non-carcinogen |  | 1 | 20
319846 | 319-84-6 | 597 | 319846 | Hexachlorocyclohexane, alpha- | alpha-Hexachlorocyclohexane | alpha-Hexachlorocyclohexane | 1995 | IRIS 4/1997, ATSDR 5/2007, CalEPA 8/2014 | 0.02 |  |  |  | CalEPA-P | 1997 | 180 | 0.008 | 100 |  |  | 9/2005 | ATSDR | 130 | 1.8 | 6.3 | B2 | 7/1/1993 | IRIS | 6400000 | 7/1/1993 | IRIS | 6300000 | 7/1/1993 | IRIS | 6400000 | 6300000 | Cancer | Cancer | Carcinogen |  | 1 | 6400000
28057489 | 28057-48-9 | 598 | 28057489 | d-trans-Allethrin [d-trans-Chrysanthemic acid of D-allethron | D-trans-Allethrin (D-trans-Chrysanthemic acid of D-allethrone) | D-trans-allethrin (D-trans-chrysanthemic acid of D | 1995 | [32 empty] | 0
110543 | 110-54-3 | 599 | 110543 | Hexane, n- | n-Hexane | n-Hexane | 1995 | IRIS 5/2007, HEAST 7/2008 | 0.7 | 300 | 1 | M | IRIS | 12/23/2005 | 5 | 0.06 | 10000 |  |  | 7/1997 | HEAST | 17 | [11 empty] | 5 | 17 | Non-cancer | Non-cancer | Non-carcinogen |  | 1 | 17
95692 | 95-69-2 | 600 | 95692 | Chloro-o-toluidine, p- | p-Chloro-o-toluidine | p-Chloro-o-toluidine | 1995 | CalEPA 5/2001, HEAST 7/1997, IARC | [14 empty] | 0.077 | 0.58 | B | 4/1999 | CalEPA | 280000 | 7/1997 | HEAST | 580000 | 2000 | IARC | 280000 | 580000 | Cancer | Cancer | Carcinogen |  | 1 | 580000
106478 | 106-47-8 | 601 | 106478 | Chloroaniline, p- | p-Chloroaniline | p-Chloroaniline | 1995 | IRIS 4/1997, OPP 8/2000, OPP 11/2003 | [7 empty] | 0.004 | 3000 | 1 | L | 2/1/1995 | IRIS | 250 |  | 0.112 | B2 |  |  |  | 4/27/1995 | OPP | 110000 | 4/27/1995 | OPP | 110000 | 110000 | Cancer | Cancer* | Carcinogen |  | 1 | 110000
104121 | 104-12-1 | 602 | 104121 | p-Chlorophenyl isocyanate | p-Chlorophenyl isocyanate | p-Chlorophenyl isocyanate | 1995 | [32 empty] | 0
100016 | 100-01-6 | 603 | 100016 | p-Nitroaniline | p-Nitroaniline | p-Nitroaniline | 1995 | [32 empty] | 0
10061026 | 10061-02-6 | 604 | 10061026 | trans-1,3-Dichloropropene | trans-1,3-Dichloropropene | trans-1,3-Dichloropropene | 1995 | [32 empty] | 0
110576 | 110-57-6 | 605 | 110576 | trans-1,4-Dichloro-2-butene | trans-1,4-Dichloro-2-butene | trans-1,4-Dichloro-2-butene | 1995 | [32 empty] | 0
101688 | 101-68-8 | 606 | 101688 | Methylenebis(phenylisocyanate) (MDI) | Methylenebis(phenylisocyanate) (MDI) | 4,4'-Diphenylmethane diisocyanate | 1987 | IRIS 2/1998 | 0.0006 | 100 | 1 | M | IRIS | 2/7/1998 | 5800 | [18 empty] | 5800 | 5800 | Non-cancer* | Non-cancer | Non-carcinogen |  | 1 | 5800
7783202 | 7783-20-2 | 607 | 7783202 | Ammonium sulfate | Ammonium sulfate | Ammonium sulfate | 1987 | [32 empty] | 0
N120 | N120 | 608 | 120 | Diisocyanates | Diisocyanates | Diisocyanates | 1995 | IRIS 1/2004 | 1e-05 | 100 | 1 | M | IRIS | 9/1/1994 | 350000 | [18 empty] | 350000 | 350000 | Non-cancer* | Non-cancer | Non-carcinogen |  | 1 | 350000
N590 | N590 | 609 | 590 | Polycyclic aromatic compounds | Polycyclic aromatic compounds | Polycyclic aromatic compounds | 1995 | IRIS 8/2017 | 2e-06 | 3000 |  | M-L | IRIS | 1/2017 | 320000 | 0.0003 | 300 |  | M | 1/2017 | IRIS | 600 | 0.6 | 1 | A | 1/2017 | IRIS | 390000 | 1/2017 | IRIS | 180000 | 1/2017 | IRIS | 390000 | 180000 | Cancer | Cancer | Carcinogen | 0.0002 | 1 | 390000 | Tox weights are 18% of benzo(a)pyrene (50-32-88) as surrogate.
191242 | 191-24-2 | 610 | 191242 | Benzo(g,h,i)perylene | Benzo(g,h,i)perylene | Benzo(g,h,i)perylene | 2000 | NATA 9/2015 | [14 empty] | 0.055 |  | D |  | NATA | 20000 | [5 empty] | 20000 | 20000 | Cancer* | Cancer | Carcinogen |  | 1 | 20000
29082744 | 29082-74-4 | 611 | 29082744 | Octachlorostyrene | Octachlorostyrene | Octachlorostyrene | 2000 | [32 empty] | 0
608935 | 608-93-5 | 612 | 608935 | Pentachlorobenzene | Pentachlorobenzene | Pentachlorobenzene | 2000 | IRIS 5/2002 | [7 empty] | 0.0008 | 10000 | 1 | L | 10/9/1985 | IRIS | 1300 | [11 empty] | 1300 | 1300 | Non-cancer | Non-cancer* | Non-carcinogen |  | 1 | 1300
79947 | 79-94-7 | 613 | 79947 | Tetrabromobisphenol-A (TBBPA) | Tetrabromobisphenol-A (TBBPA) | Tetrabromobisphenol-A (TBBPA) | 2000 | [32 empty] | 0
N150 | N150 | 614 | 150 | Dioxin and dioxin-like compounds | Dioxin and dioxin-like compounds | Dioxin and dioxin-like compounds | 2000 | IRIS 1/2013 | [7 empty] | 7e-10 | 30 |  | H | 2/17/2012 | IRIS | 1400000000 | [11 empty] | 1400000000 | 1400000000 | Non-cancer | Non-cancer* | Non-carcinogen | 3e-08 | 1 | 1400000000 | Used TCDD as surrogate. Did not use CalEPA tox data, as listing dates were 1986.
81492 | 81-49-2 | 615 | 81492 | Amino-2,4-dibromoanthraquinone,1- | 1-Amino-2,4-dibromoanthraquinone | 1-Amino-2,4-dibromoanthraquinone | 2011 | [32 empty] | 0
3296900 | 3296-90-0 | 616 | 3296900 | Bis(Bromomethyl)-1,3-propanediol, 2,2- | 2,2-Bis(Bromomethyl)-1,3-propanediol | 2,2-Bis(Bromomethyl)-1,3-propanediol | 2011 | [32 empty] | 0
110009 | 110-00-9 | 617 | 110009 | Furan | Furan | Furan | 2011 | IRIS 1/2013 | [7 empty] | 0.001 | 1000 | 1 | L | 12/1/1989 | IRIS | 1000 | [11 empty] | 1000 | 1000 | Non-cancer | Non-cancer* | Non-carcinogen |  | 1 | 1000
556525 | 556-52-5 | 618 | 556525 | Glycidol | Glycidol | Glycidol | 2011 | [32 empty] | 0
78795 | 78-79-5 | 619 | 78795 | Isoprene | Isoprene | Isoprene | 2011 | [32 empty] | 0
93152 | 93-15-2 | 620 | 93152 | Methyleugenol | Methyleugenol | Methyleugenol | 2011 | [32 empty] | 0
91236 | 91-23-6 | 621 | 91236 | Nitroanisole, o- | o-Nitroanisole | o-Nitroanisole | 2011 | [32 empty] | 0
75525 | 75-52-5 | 622 | 75525 | Nitromethane | Nitromethane | Nitromethane | 2011 | [32 empty] | 0
77098 | 77-09-8 | 623 | 77098 | Phenolphthalein | Phenolphthalein | Phenolphthalein | 2011 | [32 empty] | 0
116143 | 116-14-3 | 624 | 116143 | Tetrafluoroethylene | Tetrafluoroethylene | Tetrafluoroethylene | 2011 | [32 empty] | 0
509148 | 509-14-8 | 625 | 509148 | Tetranitromethane | Tetranitromethane | Tetranitromethane | 2011 | [32 empty] | 0
75025 | 75-02-5 | 626 | 75025 | Vinyl fluoride | Vinyl fluoride | Vinyl fluoride | 2011 | [32 empty] | 0
7783064 | 7783-06-4 | 627 | 7783064 | Hydrogen sulfide | Hydrogen sulfide | Hydrogen sulfide | 2012 | IRIS 7/2014 | 0.002 | 300 | 1 | M-H | IRIS | 7/28/2003 | 1800 | [18 empty] | 1800 | 1800 | Non-cancer* | Non-cancer | Non-carcinogen |  | 1 | 1800
88722 | 88-72-2 | 628 | 88722 | Nitrotoluene, o- | o-Nitrotoluene | o-Nitrotoluene | 2014 | [32 empty] | 0
N530 | N530 | 629 | 530 | Nonylphenol | Nonylphenol | Nonylphenol | 2015 | [32 empty] | 0
106945 | 106-94-5 | 630 | 106945 | Bromopropane, 1- | 1-Bromopropane | 1-Bromopropane | 2016 | [32 empty] | 0
100210 | 100-21-0 | 700 | 100210 | Terephthalic acid | Terephthalic acid | Terephthalic acid | 1987 | [32 empty] | 0 |  | Last reported to TRI in 1989; no longer modeled in RSEI
103231 | 103-23-1 | 701 | 103231 | Bis(2-ethylhexyl) adipate | Bis(2-ethylhexyl) adipate | Bis(2-ethylhexyl) adipate | 1987 | [32 empty] | 0 |  | Last reported to TRI in 1994; no longer modeled in RSEI
117840 | 117-84-0 | 702 | 117840 | Dioctyl phthalate, n- | n-Dioctyl phthalate | n-Dioctyl phthalate | 1987 | [32 empty] | 0 |  | Last reported to TRI in 1992; no longer modeled in RSEI
1310732 | 1310-73-2 | 703 | 1310732 | Sodium hydroxide (solution) | Sodium hydroxide (solution) | Sodium hydroxide (solution) | 1987 | [32 empty] | 0 |  | Last reported to TRI in 1988; no longer modeled in RSEI
52517 | 52-51-7 | 704 | 52517 | Bromo-2-nitropropane-1,3-diol, 2- | 2-Bromo-2-nitropropane-1,3-diol (Bronopol) | Bronopol | 1987 | [32 empty] | 0 |  | Last reported to TRI in 1996; no longer modeled in RSEI
576261 | 576-26-1 | 705 | 576261 | Dimethylphenol, 2,6- | 2,6-Dimethylphenol | 2,6-Dimethylphenol | 1987 | [32 empty] | 0 |  | Last reported to TRI in 1996; no longer modeled in RSEI
67641 | 67-64-1 | 706 | 67641 | Acetone | Acetone | Acetone | 1987 | [32 empty] | 0 |  | Last reported to TRI in 1993; no longer modeled in RSEI
7664382 | 7664-38-2 | 707 | 7664382 | Phosphoric acid | Phosphoric acid | Phosphoric acid | 1987 | [32 empty] | 0 |  | Last reported to TRI in 1998; no longer modeled in RSEI
84662 | 84-66-2 | 708 | 84662 | Diethyl phthalate | Diethyl phthalate | Diethyl phthalate | 1987 | [32 empty] | 0 |  | Last reported to TRI in 1994; no longer modeled in RSEI
85687 | 85-68-7 | 709 | 85687 | Butyl benzyl phthalate | Butyl benzyl phthalate | Butyl benzyl phthalate | 1987 | [32 empty] | 0 |  | Last reported to TRI in 1993; no longer modeled in RSEI
INVALID | INVALID | 710 | 710 | INVALID | INVALID | INVALID | [33 empty] | 0
MIXTURE | MIXTURE | 711 | 711 | MIXTURE | MIXTURE | MIXTURE | [33 empty] | 0
TRD SECRT | TRD SECRT | 712 | 712 | TRD SECRT | TRD SECRT | TRD SECRT | [33 empty] | 0