## Variable List
2013 Chevrolet 2.5L Ecotec LCV Engine Reg E10 Fuel - Test Data
Fuel: Regular E10 Fuel, 41.047 MJ/kg
SUGGESTED CITATION: 2013 Chevrolet 2.5L Ecotec LCV Engine Reg E10 Fuel – Test Data Package. Version 2018-02. Ann Arbor, MI: US EPA, National Vehicle and Fuel Emissions Laboratory, National Center for Advanced Technology, 2018.
Name | Variable Name | Units | Description
Speed | C_SPDDYN | rpm | Dynamometer (and Thus Engine) Speed
Torque | M_TRQENG | Nm | Measured Torque
BMEP | U_BMEP | bar | Brake Mean Effective Pressure
BSFC | U_BSFC | g/kWh | Measured (Raw) Brake Specific Fuel Consumption
Cell Press | P_INLET | Bar A | Pressure Before Air Filter
Cell Temp | T_INLET | °C | Temperature Before Air Filter
Cell Absolute Humidity | C_ABSHUM | grains/lb | Absolute Humidity
Coolant Temp In | T_COOLIN | °C | Coolant Inlet Temperature
Coolant Temp Out | T_COOLOUT | °C | Coolant Outlet Temperature
Exhaust Manifold Press | P_EXBCCAT01 | Bar Abs | Exhaust Back Pressure before Catalyst
Exhaust Port Temp1 | T_EXH01 | °C | Exhaust Port 1 Temperature
Exhaust Port Temp2 | T_EXH02 | °C | Exhaust Port 2 Temperature
Exhaust Port Temp3 | T_EXH03 | °C | Exhaust Port 3 Temperature
Exhaust Port Temp4 | T_EXH04 | °C | Exhaust Port 4 Temperature
Fuel Flow | M_FRFUEL | kg/hr | Flow Rate of Fuel
Inlet Air Flow | C_FRAIRWS | kg/hr | Flow Rate of Air
Intake Manifold Press | P_INTAKE | Bar Abs | Pressure in Intake Manifold
Intake Manifold Temp | T_INTAKE | °C | Temperature at Intake Manifold
Oil Sump Temp | T_OILPAN | °C | Oil Pan Temperature
Throttle Position | ThrPos | % open | Throttle Position

## FEV - Steady State & WOT Data
2013 Chevrolet 2.5L Ecotec LCV Engine Reg E10 Fuel - Test Data
Fuel: Regular E10 Fuel, 41.047 MJ/kg
SUGGESTED CITATION: 2013 Chevrolet 2.5L Ecotec LCV Engine Reg E10 Fuel – Test Data Package. Version 2018-02. Ann Arbor, MI: US EPA, National Vehicle and Fuel Emissions Laboratory, National Center for Advanced Technology, 2018.
C_SPDDYN | M_TRQENG | U_BMEP | U_BSFC | P_INLET | T_INLET | C_ABSHUM | T_COOLIN | T_COOLOUT | P_EXBCCAT01 | T_EXH01 | T_EXH02 | T_EXH03 | T_EXH04 | M_FRFUEL | C_FRAIRWS | P_INTAKE | T_INTAKE | T_OILPAN | ThrPos
rpm | Nm | bar | g/kWh | Bar A | °C | grains/lb | °C | °C | Bar A | °C | °C | °C | °C | kg/hr | kg/hr | Bar A | °C | °C | % open
999.8923 | 28.294 | 1.4468 | 454.1435 | 0.998 | 24.355 | 52.487 | 70.087 | 100.961 | 0.982 | 554.539 | 543.519 | 483.093 | 548.068 | 1.343 | 18.419 | 0.385 | 27.304 | 91.316 | 12.157
1000.2299 | 38.726 | 1.9803 | 397.5382 | 0.997 | 24.224 | 52.2022 | 70.012 | 101.434 | 0.983 | 571.169 | 557.4 | 507.93 | 560.639 | 1.609 | 21.874 | 0.436 | 26.703 | 90.878 | 14.128
999.7103 | 48.411 | 2.4762 | 337.7184 | 1 | 24.096 | 51.8462 | 69.768 | 101.15 | 0.983 | 584.878 | 564.367 | 501.868 | 571.838 | 1.709 | 23.462 | 0.537 | 26.329 | 90.62 | 15.311
1000.1458 | 57.323 | 2.9316 | 321.4831 | 0.998 | 24.012 | 51.6647 | 69.064 | 101.589 | 0.984 | 588.923 | 570.187 | 511.024 | 578.087 | 1.927 | 26.315 | 0.585 | 26.036 | 90.83 | 17.178
1000.0677 | 78.637 | 4.0237 | 275.998 | 1 | 23.945 | 51.503 | 69.034 | 101.807 | 0.987 | 571.28 | 560.778 | 505.07 | 559.939 | 2.271 | 31.043 | 0.665 | 25.736 | 91.289 | 20.127
999.8973 | 98.363 | 5.0312 | 252.9406 | 0.998 | 23.925 | 51.569 | 69.153 | 102.152 | 0.989 | 546.445 | 542.105 | 494.785 | 538.663 | 2.602 | 35.532 | 0.74 | 25.541 | 91.365 | 22.988
1000.008 | 116.642 | 5.9671 | 281.0179 | 0.999 | 24.086 | 53.038 | 69.391 | 103.208 | 0.991 | 533.692 | 530.81 | 491.907 | 524.009 | 3.43 | 41.599 | 0.822 | 25.611 | 96.915 | 26.945
1249.3469 | 123.095 | 6.2969 | 285.5046 | 0.998 | 24.112 | 53.2526 | 69.912 | 102.466 | 0.999 | 564.117 | 544.847 | 509.045 | 553.149 | 4.569 | 55.356 | 0.92 | 25.537 | 96.021 | 32.697
1299.8363 | 19.988 | 1.0225 | 487.5296 | 1 | 25.141 | 46.5063 | 71.074 | 100.299 | 0.991 | 578.037 | 596.912 | 543.304 | 584.61 | 1.325 | 18.163 | 0.317 | 31.791 | 96.078 | 12.178
1299.9135 | 28.49 | 1.4567 | 407.4459 | 1 | 24.615 | 46.1007 | 71.447 | 100.883 | 0.993 | 572.223 | 582.713 | 544.363 | 577.851 | 1.578 | 21.699 | 0.363 | 30.74 | 97.31 | 14.49
1299.9185 | 39.99 | 2.0456 | 353.0196 | 1 | 24.36 | 47.0881 | 71.401 | 101.508 | 0.995 | 580.109 | 589.913 | 553.184 | 585.377 | 1.92 | 26.332 | 0.414 | 27.313 | 98.812 | 16.863
1300.0865 | 48.983 | 2.5037 | 310.3942 | 0.999 | 24.198 | 46.7126 | 71.105 | 101.217 | 0.994 | 605.942 | 579.888 | 540.584 | 586.907 | 2.063 | 28.289 | 0.574 | 26.681 | 99.707 | 18.431
1299.9351 | 57.556 | 2.9419 | 297.1523 | 0.998 | 23.447 | 43.9179 | 71.417 | 101.382 | 0.988 | 608.234 | 583.173 | 543.734 | 598.538 | 2.319 | 31.917 | 0.624 | 26.242 | 97.478 | 20.392
1299.5222 | 76.584 | 3.9196 | 276.6713 | 0.998 | 23.217 | 42.8924 | 70.363 | 101.479 | 0.991 | 608.519 | 586.168 | 546.076 | 594.762 | 2.871 | 39.257 | 0.709 | 25.37 | 98.964 | 24.065
1300.3579 | 98.478 | 5.0295 | 255.7103 | 0.998 | 23.2 | 42.7303 | 69.878 | 101.953 | 0.995 | 593.01 | 573.296 | 535.582 | 575.639 | 3.417 | 46.701 | 0.808 | 25.078 | 98.214 | 27.974
1299.8467 | 116.328 | 5.9484 | 251.8847 | 0.999 | 23.175 | 42.5075 | 70.535 | 102.311 | 1 | 598.725 | 583.993 | 547.391 | 585.371 | 3.98 | 54.444 | 0.871 | 24.632 | 98.421 | 30.991
1500.1592 | 20.009 | 1.0232 | 427.1565 | 1 | 23.973 | 42.4991 | 70.468 | 99.93 | 0.975 | 513.868 | 509.196 | 469.192 | 510.659 | 1.341 | 18.235 | 0.306 | 30.942 | 99.522 | 12.157
1499.9912 | 28.727 | 1.4691 | 353.8741 | 0.998 | 24.961 | 44.9159 | 70.567 | 100.166 | 0.976 | 557.745 | 555.45 | 499.244 | 560.01 | 1.595 | 22.071 | 0.363 | 30.21 | 98.33 | 14.51
1500.0638 | 38.596 | 1.9739 | 318.5766 | 0.999 | 23.972 | 42.7604 | 70.775 | 100.05 | 0.977 | 560.73 | 539.923 | 489.586 | 552.458 | 1.93 | 26.409 | 0.426 | 29.029 | 97.571 | 16.863
1499.8866 | 48.973 | 2.5047 | 292.5155 | 0.999 | 23.788 | 42.1498 | 71.056 | 100.337 | 0.979 | 573.865 | 551.731 | 505.825 | 570.872 | 2.248 | 30.903 | 0.49 | 28.478 | 97.767 | 19.288
1500.1217 | 57.489 | 2.9398 | 282.4968 | 1.001 | 25.792 | 46.5898 | 70.02 | 100.432 | 0.982 | 583.473 | 562.022 | 520.945 | 576.073 | 2.547 | 34.675 | 0.535 | 28.567 | 97.613 | 21.192
1500.0154 | 77.212 | 3.9488 | 262.7285 | 1 | 24.398 | 43.8305 | 70.458 | 101.105 | 0.986 | 594.356 | 575.042 | 537.551 | 593.222 | 3.182 | 43.538 | 0.61 | 27.745 | 97.889 | 24.706
1500.001 | 98.824 | 5.054 | 250.3464 | 1 | 24.259 | 43.1645 | 70.903 | 101.861 | 0.992 | 603.936 | 585.905 | 551.756 | 602.886 | 3.882 | 53.379 | 0.73 | 27.592 | 99.521 | 28.2
1500.1222 | 116.908 | 5.9783 | 246.1478 | 0.997 | 25.652 | 47.1372 | 70.49 | 102.11 | 0.998 | 613.311 | 603.497 | 571.966 | 610.687 | 4.515 | 61.848 | 0.784 | 27.245 | 100.414 | 30.196
1500.0741 | 131.09 | 6.704 | 273.8411 | 0.999 | 24.147 | 53.4117 | 71.466 | 102.306 | 1.007 | 589.609 | 576.62 | 542.37 | 580.86 | 5.633 | 68.957 | 0.83 | 24.978 | 97.864 | 31.765
1749.8563 | 20.073 | 1.0267 | 442.6554 | 0.999 | 23.535 | 41.5222 | 69.888 | 100.281 | 0.976 | 549.569 | 556.977 | 512.731 | 538.763 | 1.626 | 22.137 | 0.321 | 28.853 | 99.545 | 14.51
1749.8662 | 30.058 | 1.537 | 361.1229 | 0.998 | 25.015 | 44.7893 | 70.058 | 100.747 | 0.978 | 600.282 | 586.837 | 542.29 | 595.955 | 1.986 | 27.301 | 0.388 | 28.585 | 98.902 | 17.255
1750.2095 | 39.387 | 2.0142 | 322.3169 | 0.999 | 24.159 | 43.224 | 70.214 | 100.344 | 0.979 | 609.498 | 585.431 | 542.542 | 599.704 | 2.324 | 32.04 | 0.452 | 27.979 | 98.334 | 19.839
1749.9645 | 49.611 | 2.5373 | 300.8979 | 0.999 | 23.917 | 42.5093 | 71.01 | 100.209 | 0.983 | 622.316 | 594.515 | 554.214 | 607.163 | 2.732 | 37.571 | 0.518 | 28.028 | 99.167 | 22.259
1750.0352 | 59.019 | 3.0186 | 287.7934 | 0.999 | 25.246 | 46.1757 | 69.606 | 100.232 | 0.987 | 630.783 | 618.648 | 575.205 | 629.583 | 3.109 | 42.906 | 0.578 | 27.935 | 98.714 | 24.314
1750.125 | 79.213 | 4.0508 | 267.8768 | 1 | 24.997 | 45.6521 | 70.216 | 100.745 | 0.994 | 630.916 | 608.189 | 574.516 | 624.706 | 3.884 | 53.235 | 0.646 | 27.036 | 100.078 | 27.451
1749.9822 | 97.487 | 4.9859 | 256.4294 | 0.999 | 24.668 | 44.8711 | 70.803 | 101.272 | 1.001 | 631.023 | 614.828 | 586.111 | 625.739 | 4.576 | 62.724 | 0.71 | 26.973 | 101.79 | 29.412
1750.0065 | 118.258 | 6.0482 | 247.0523 | 0.999 | 25.225 | 45.9174 | 70.648 | 101.852 | 1.009 | 637.649 | 635.605 | 607.954 | 638.709 | 5.348 | 73.572 | 0.745 | 27.069 | 104.151 | 31.373
1750.1072 | 135.89 | 6.9498 | 244.1139 | 1.001 | 23.847 | 42.2072 | 70.961 | 102.227 | 1.019 | 644.999 | 646.266 | 626.538 | 646.103 | 6.074 | 83.81 | 0.826 | 27.308 | 104.842 | 33.459
1750.1342 | 155.573 | 7.9558 | 271.6167 | 0.998 | 24.316 | 53.9411 | 69.864 | 101.943 | 1.028 | 614.061 | 617.402 | 590.109 | 610.492 | 7.735 | 94.926 | 0.899 | 25.082 | 98.915 | 36.044
1750.1769 | 155.6 | 7.9566 | 241.6373 | 0.998 | 25.781 | 46.8469 | 71.297 | 102.654 | 1.03 | 643.47 | 653.571 | 635.268 | 645.774 | 6.883 | 94.849 | 0.917 | 28.036 | 105.147 | 36.835
1999.1921 | 18.762 | 0.95914 | 474.1454 | 0.999 | 26.803 | 42.1801 | 72.377 | 100.254 | 0.991 | 590.93 | 562.243 | 546.855 | 541.333 | 1.861 | 25.638 | 0.342 | 30.289 | 107.485 | 16.607
1999.6938 | 28.478 | 1.4564 | 374.3508 | 0.999 | 23.706 | 44.2924 | 71.948 | 100.391 | 0.994 | 642.228 | 613.795 | 593.719 | 575.914 | 2.233 | 30.965 | 0.42 | 28.813 | 106.958 | 19.282
1999.0999 | 39.017 | 1.9956 | 322.9929 | 0.999 | 25.663 | 50.0617 | 71.143 | 100.868 | 0.996 | 649.163 | 606.598 | 590.047 | 587.709 | 2.64 | 36.706 | 0.505 | 29.024 | 106.885 | 21.961
2000.6201 | 48.215 | 2.4657 | 299.2673 | 1 | 23.467 | 41.0593 | 72.718 | 100.711 | 0.999 | 649.987 | 611.227 | 592.497 | 586.771 | 3.023 | 41.9 | 0.569 | 28.735 | 107.509 | 23.922
2000.9174 | 58.833 | 3.0087 | 283.6603 | 0.999 | 23.377 | 36.6716 | 70.691 | 101.106 | 1.004 | 652.152 | 616.63 | 599.604 | 594.191 | 3.496 | 48.433 | 0.642 | 27.076 | 108.19 | 26.579
2000.1395 | 78.819 | 4.0309 | 267.3274 | 1 | 25.496 | 48.8228 | 69.14 | 101.073 | 1.016 | 666.365 | 636.277 | 621.457 | 618.639 | 4.413 | 61.118 | 0.776 | 28.297 | 110.372 | 29.838
2001.266 | 98.042 | 5.0137 | 260.2364 | 0.998 | 24.094 | 45.4008 | 70.613 | 102.088 | 1.028 | 683.736 | 649.917 | 633.965 | 627.843 | 5.345 | 74.082 | 0.718 | 27.162 | 111.456 | 30.98
1998.9005 | 115.696 | 5.917 | 251.3286 | 0.998 | 23.921 | 44.7924 | 71.573 | 102.04 | 1.036 | 676.212 | 658.59 | 643.74 | 634.418 | 6.091 | 84.272 | 0.748 | 27.074 | 112.962 | 32.549
2000.5391 | 136.299 | 6.9705 | 242.2697 | 0.998 | 24.535 | 47.8116 | 71.73 | 102.671 | 1.046 | 670.3 | 659.63 | 646.56 | 641.745 | 6.917 | 95.862 | 0.828 | 27.808 | 113.846 | 34.51
1998.8965 | 156.601 | 8.0091 | 238.9598 | 0.998 | 24.995 | 43.1669 | 71.626 | 103.186 | 1.06 | 672.857 | 667.527 | 654.38 | 650.291 | 7.839 | 108.521 | 0.934 | 27.906 | 114.995 | 38.596
1998.9999 | 182.248 | 9.3197 | 261.4444 | 0.999 | 24.615 | 54.948 | 71.258 | 102.436 | 1.064 | 669.371 | 670.196 | 648.568 | 659.974 | 9.963 | 127.206 | 0.996 | 25.685 | 99.387 | 51.463
2250.1248 | 20.532 | 1.0498 | 456.8234 | 1.001 | 24.844 | 44.035 | 71.149 | 100.167 | 0.992 | 627.851 | 618.984 | 581.407 | 641.977 | 2.208 | 30.535 | 0.343 | 29.899 | 106.055 | 19.216
2250.1709 | 29.655 | 1.5162 | 374.5499 | 1.001 | 25.619 | 43.1549 | 71.498 | 100.579 | 0.994 | 657.77 | 638.926 | 607.887 | 665.519 | 2.615 | 36.308 | 0.396 | 29.605 | 106.118 | 21.569
2249.9294 | 38.755 | 1.982 | 331.6195 | 1 | 25.562 | 50.7091 | 72.052 | 100.655 | 0.998 | 657.826 | 646.421 | 611.154 | 668.455 | 3.028 | 42.137 | 0.454 | 29.224 | 106.669 | 23.529
2250.0801 | 47.887 | 2.449 | 305.5025 | 0.999 | 25.554 | 40.9842 | 72.297 | 100.412 | 1.002 | 664.977 | 657.767 | 618.603 | 677.382 | 3.448 | 47.816 | 0.509 | 29.026 | 107.738 | 25.531
2250.0354 | 60.182 | 3.0778 | 287.5531 | 0.999 | 24.809 | 43.8649 | 70.658 | 100.842 | 1.009 | 671.95 | 663.825 | 630.948 | 684.026 | 4.078 | 56.443 | 0.58 | 28.656 | 108.25 | 27.843
2250.0874 | 78.773 | 4.0284 | 271.4871 | 0.999 | 25.503 | 48.9626 | 71.437 | 101.245 | 1.02 | 683.813 | 680.576 | 647.972 | 692.673 | 5.04 | 69.736 | 0.644 | 28.557 | 108.889 | 29.804
2249.9336 | 97.775 | 5.0005 | 261.8244 | 0.999 | 24.656 | 41.5348 | 72.135 | 100.767 | 1.032 | 694.503 | 687.04 | 660.982 | 708.95 | 6.033 | 83.358 | 0.657 | 27.421 | 109.672 | 31.765
2250.095 | 118.108 | 6.0401 | 253.9196 | 1.001 | 24.436 | 47.7636 | 70.778 | 101.13 | 1.046 | 682.72 | 670.025 | 669.133 | 698.429 | 7.068 | 97.81 | 0.723 | 28.01 | 111.504 | 33.348
2249.938 | 137.428 | 7.0283 | 245.1516 | 1 | 24.443 | 49.8512 | 71.576 | 101.204 | 1.06 | 681.421 | 678.95 | 675.704 | 696.642 | 7.939 | 110.22 | 0.826 | 27.941 | 112.697 | 35.626
2249.8408 | 157.511 | 8.0554 | 241.556 | 1 | 24.99 | 38.431 | 72 | 101.274 | 1.078 | 689.167 | 686.888 | 682.459 | 708.846 | 8.965 | 124.473 | 0.928 | 28.012 | 113.482 | 39.735
2249.7688 | 175.812 | 8.9912 | 253.8769 | 0.999 | 24.649 | 44.6834 | 70.844 | 101.067 | 1.111 | 737.494 | 730.771 | 728.642 | 748.61 | 10.516 | 145.753 | 0.954 | 28.065 | 114.557 | 43.588
2250.394 | 189.497 | 9.6907 | 281.853 | 0.998 | 25.05 | 56.2354 | 69.903 | 93.12 | 1.1 | 692.495 | 694.231 | 681.49 | 680.443 | 12.573 | 155.137 | 0.953 | 25.691 | 102.638 | 43.856
2499.8838 | 19.294 | 0.98691 | 485.992 | 0.998 | 24.308 | 53.25 | 69.326 | 100.357 | 0.998 | 650.694 | 639.958 | 616.914 | 669.429 | 2.454 | 33.778 | 0.333 | 30.032 | 108.454 | 20.518
2500.0747 | 29.915 | 1.5299 | 401.6787 | 0.996 | 24.739 | 52.358 | 71.761 | 100.305 | 0.99 | 665.879 | 665.112 | 621.821 | 652.486 | 3.139 | 43.288 | 0.374 | 26 | 106.909 | 23.529
2500.1909 | 39.132 | 2.0009 | 347.8815 | 1 | 24.65 | 52.6924 | 70.119 | 99.428 | 0.995 | 670.101 | 669.8 | 635.522 | 665.952 | 3.558 | 48.975 | 0.423 | 25.667 | 106.501 | 25.882
2500.0505 | 49.843 | 2.549 | 307.5815 | 0.998 | 25.638 | 44.9953 | 69.544 | 100.827 | 1.011 | 683.248 | 679.353 | 642.225 | 699.287 | 4.014 | 55.617 | 0.501 | 28.553 | 104.59 | 27.451
2500.0415 | 58.861 | 3.0102 | 292.3528 | 1 | 24.255 | 43.7978 | 71.104 | 100.537 | 1.017 | 695.777 | 682.754 | 659.869 | 709.551 | 4.506 | 62.272 | 0.545 | 27.912 | 109.57 | 28.627
2500.0061 | 78.316 | 4.0052 | 280.2337 | 0.997 | 24.523 | 52.8163 | 72.305 | 100.536 | 1.019 | 695.136 | 704.969 | 667.876 | 696.843 | 5.738 | 79.31 | 0.573 | 24.777 | 110.435 | 30.588
2499.9124 | 97.502 | 4.9865 | 262.2158 | 0.998 | 25.628 | 51.8046 | 72.72 | 101.172 | 1.043 | 708.92 | 696.81 | 685.351 | 723.435 | 6.694 | 92.586 | 0.634 | 27.55 | 112.661 | 32.549
2500.1233 | 118.619 | 6.0661 | 249.1867 | 0.999 | 23.936 | 43.916 | 70.878 | 101.597 | 1.057 | 700.57 | 691.22 | 687.58 | 714.225 | 7.74 | 107.079 | 0.724 | 27.177 | 114.167 | 34.118
2499.9702 | 136.254 | 6.9684 | 244.1319 | 0.999 | 25.751 | 43.3095 | 68.131 | 93.628 | 1.072 | 703.487 | 699.296 | 691.305 | 719.684 | 8.71 | 120.429 | 0.826 | 28.29 | 111.824 | 36.12
2499.9407 | 155.706 | 7.9633 | 240.5302 | 0.999 | 24.298 | 41.0183 | 68.509 | 94.263 | 1.091 | 710.361 | 706.291 | 700.294 | 719.215 | 9.806 | 135.619 | 0.916 | 27.539 | 111.866 | 39.723
2499.9541 | 174.579 | 8.9283 | 243.7095 | 0.999 | 24.244 | 38.9652 | 69.183 | 94.708 | 1.118 | 725.189 | 715.463 | 718.12 | 734.642 | 11.14 | 154.052 | 0.951 | 27.423 | 112.412 | 43.441
2499.9663 | 196.697 | 10.0594 | 248.6685 | 0.999 | 25.504 | 42.1419 | 70.171 | 94.951 | 1.153 | 747.961 | 740.186 | 741.547 | 761.014 | 12.807 | 176.903 | 0.958 | 28.132 | 114.419 | 45.861
2499.1147 | 212.708 | 10.878 | 279.2607 | 0.999 | 24.037 | 52.7588 | 68.904 | 93.984 | 1.15 | 710.84 | 714.065 | 707.77 | 700.604 | 15.531 | 190.126 | 0.953 | 25.246 | 105.95 | 46.333
2749.5605 | 19.624 | 1.0036 | 486.6567 | 1 | 23.819 | 49.3073 | 68.157 | 100.037 | 1 | 680.879 | 667.704 | 640.687 | 688.299 | 2.749 | 37.871 | 0.343 | 28.649 | 108.112 | 22.353
2749.9614 | 28.401 | 1.4525 | 389.0792 | 1 | 24.322 | 48.8159 | 68.401 | 100.156 | 1.002 | 687.649 | 667.045 | 635.663 | 696.582 | 3.181 | 45.095 | 0.394 | 28.177 | 106.287 | 24.716
2749.8367 | 39.915 | 2.0414 | 337.1196 | 1.001 | 25.092 | 44.221 | 70.358 | 94.933 | 1.008 | 690.982 | 680.166 | 642.159 | 692.951 | 3.873 | 54.354 | 0.463 | 27.512 | 105.268 | 27.212
2750.2393 | 40.534 | 2.0728 | 346.7638 | 0.995 | 24.719 | 53.1571 | 70.344 | 99.753 | 1.001 | 692.083 | 702.608 | 668.747 | 684.847 | 4.039 | 55.64 | 0.449 | 25.708 | 111.097 | 27.212
2750.0886 | 49.934 | 2.5538 | 318.3174 | 0.997 | 24.638 | 52.7249 | 67.624 | 100.56 | 1.004 | 686.181 | 690.821 | 639.616 | 681.789 | 4.57 | 63.297 | 0.509 | 25.491 | 105.968 | 28.566
2750.3752 | 60.082 | 3.0725 | 294.6334 | 0.999 | 25.641 | 48.0978 | 70.028 | 100.471 | 1.021 | 702.074 | 696.191 | 664.208 | 710.147 | 5.099 | 70.547 | 0.57 | 27.263 | 107.208 | 29.799
2750.1091 | 80 | 4.0913 | 275.9606 | 1 | 24.178 | 42.6354 | 71.068 | 100.371 | 1.036 | 714.109 | 700.333 | 681.151 | 717.432 | 6.359 | 87.816 | 0.596 | 25.817 | 108.318 | 31.765
2749.8875 | 97.572 | 4.9902 | 262.5367 | 1 | 25.265 | 40.0981 | 71.56 | 100.931 | 1.049 | 723.077 | 708.51 | 687.857 | 729.812 | 7.378 | 101.917 | 0.638 | 26.939 | 109.743 | 33.333
2750.052 | 116.427 | 5.9542 | 251.4908 | 1 | 25.73 | 52.6345 | 72.567 | 100.547 | 1.065 | 709.981 | 700.844 | 688.275 | 719.546 | 8.433 | 116.939 | 0.728 | 27.381 | 110.794 | 34.902
2749.9585 | 137.492 | 7.0319 | 244.2665 | 1 | 23.913 | 40.5213 | 70.079 | 92.734 | 1.084 | 708.667 | 692.316 | 690.083 | 719.119 | 9.674 | 133.607 | 0.848 | 26.266 | 111.398 | 37.637
2750.1348 | 157.623 | 8.0611 | 241.4446 | 1 | 25.706 | 51.9703 | 70.451 | 93.849 | 1.11 | 721.021 | 719.183 | 706.042 | 732.004 | 10.962 | 151.936 | 0.946 | 28.49 | 110.697 | 43.545
2749.822 | 175.886 | 8.995 | 238.6303 | 1.001 | 25.434 | 41.5436 | 70.943 | 94.271 | 1.132 | 725.791 | 725.111 | 711.758 | 734.821 | 12.088 | 167.612 | 0.957 | 28.001 | 111.581 | 45.957
2749.9714 | 196.001 | 10.0239 | 244.135 | 0.999 | 24.777 | 46.9322 | 71.656 | 94.346 | 1.162 | 743.427 | 738.544 | 730.216 | 751.443 | 13.782 | 190.765 | 0.966 | 28.01 | 111.42 | 49.553
2750.448 | 215.822 | 11.0371 | 245.464 | 1 | 25.549 | 50.4341 | 71.913 | 94.538 | 1.196 | 750.509 | 746.323 | 749.633 | 764.56 | 15.261 | 211.293 | 0.976 | 28.551 | 112.566 | 53.443
2750.0247 | 230.262 | 11.7757 | 272.0888 | 0.999 | 24.682 | 54.3801 | 70.016 | 94.243 | 1.198 | 722.539 | 726.161 | 718.747 | 708.612 | 18.029 | 223.098 | 0.989 | 26.816 | 107.121 | 60
3000.25 | 19.678 | 1.0062 | 497.6624 | 1 | 24.378 | 51.6521 | 67.679 | 99.372 | 0.997 | 709.989 | 695.617 | 676.915 | 720.284 | 3.077 | 42.409 | 0.362 | 28.783 | 107.262 | 23.922
3000.127 | 30.411 | 1.5553 | 389.666 | 1 | 24.245 | 52.0315 | 68.745 | 99.761 | 1.001 | 701.875 | 688.139 | 664.785 | 704.415 | 3.723 | 51.218 | 0.428 | 28.095 | 106.138 | 26.667
2999.8147 | 37.914 | 1.9391 | 353.3089 | 1.001 | 24.419 | 48.2599 | 69.368 | 99.631 | 1.005 | 707.171 | 687.475 | 665.781 | 707.923 | 4.209 | 57.921 | 0.479 | 27.975 | 106.765 | 27.858
2999.8291 | 50.073 | 2.5609 | 315.7202 | 0.999 | 25.723 | 41.7952 | 69.672 | 99.893 | 1.014 | 716.037 | 708.57 | 676.456 | 724.865 | 4.967 | 68.642 | 0.53 | 26.855 | 106.502 | 29.412
3000.6965 | 60.453 | 3.0913 | 296.927 | 0.999 | 24.865 | 52.6658 | 70.272 | 100.108 | 1.022 | 723.09 | 713.979 | 689.007 | 729.101 | 5.64 | 77.984 | 0.558 | 26.624 | 107.505 | 30.746
3000.2971 | 78.926 | 4.0361 | 277.4418 | 1 | 25.179 | 47.9341 | 71.156 | 99.928 | 1.038 | 728.756 | 719.37 | 695.583 | 732.547 | 6.881 | 95.135 | 0.611 | 26.69 | 108.92 | 32.549
2999.9568 | 98.966 | 5.0614 | 262.5387 | 0.999 | 25.741 | 53.9854 | 72.142 | 99.512 | 1.057 | 728.572 | 724.182 | 699.28 | 734.769 | 8.164 | 113.027 | 0.68 | 27.747 | 110.431 | 34.218
2999.8669 | 116.811 | 5.9739 | 251.055 | 1 | 25.325 | 46.5368 | 70.551 | 99.841 | 1.073 | 717.897 | 707.28 | 698.234 | 728.364 | 9.214 | 127.587 | 0.792 | 27.643 | 110.894 | 36.166
2999.781 | 136.705 | 6.9916 | 244.8285 | 0.999 | 25.176 | 43.3821 | 69.321 | 92.488 | 1.095 | 722.117 | 717.644 | 703.933 | 729.123 | 10.516 | 145.355 | 0.92 | 27.503 | 110.244 | 41.078
3000.1736 | 158.185 | 8.0895 | 240.7169 | 1 | 24.079 | 44.6874 | 70.017 | 93.302 | 1.123 | 733.062 | 720.479 | 719.278 | 740.986 | 11.965 | 165.671 | 0.972 | 27.914 | 109.889 | 48.812
3000.2559 | 175.107 | 8.9545 | 239.9175 | 1 | 25.146 | 43.387 | 71.108 | 93.896 | 1.135 | 730.377 | 738.231 | 712.909 | 723.944 | 13.179 | 180.815 | 0.967 | 27.459 | 109.312 | 48.133
3000.053 | 194.291 | 9.9363 | 242.3765 | 1 | 25.608 | 52.679 | 71.266 | 93.897 | 1.187 | 755.924 | 748.586 | 747.288 | 762.809 | 14.797 | 205.103 | 0.985 | 29.245 | 112.335 | 57.392
3002.0183 | 217.016 | 11.0978 | 244.8224 | 0.999 | 24.33 | 42.3395 | 71.811 | 93.948 | 1.232 | 763.946 | 759.085 | 759.528 | 779.352 | 16.704 | 230.91 | 0.983 | 27.732 | 113.676 | 59.356
3000.72 | 229.433 | 11.7335 | 268.2276 | 0.999 | 24.16 | 52.672 | 70.868 | 94.173 | 1.228 | 735.101 | 735.11 | 727.024 | 716.031 | 19.318 | 240.087 | 0.988 | 26.535 | 109.019 | 60.784
3249.8157 | 228.117 | 11.6665 | 265.2131 | 0.999 | 24.132 | 52.4916 | 71.128 | 93.847 | 1.256 | 742.736 | 743.694 | 735.972 | 720.715 | 20.571 | 255.207 | 0.988 | 26.507 | 110.812 | 61.569
3500.1116 | 40.127 | 2.0521 | 359.2617 | 1.001 | 24.611 | 49.1077 | 72.267 | 98.483 | 1.023 | 753.262 | 776.581 | 735.749 | 760.827 | 5.278 | 72.751 | 0.462 | 25.616 | 112.381 | 29.804
3499.9963 | 78.753 | 4.0278 | 286.2506 | 1 | 25.16 | 40.9926 | 68.403 | 99.391 | 1.065 | 759.098 | 791.343 | 748.139 | 766.23 | 8.255 | 113.72 | 0.574 | 26.131 | 115.542 | 33.726
3499.9927 | 117.963 | 6.033 | 253.1752 | 1 | 25.682 | 53.4853 | 71.289 | 99.302 | 1.103 | 745.229 | 772.798 | 738.527 | 751.708 | 10.935 | 151.057 | 0.832 | 27.84 | 119.994 | 38.429
3500.7368 | 156.565 | 8.0065 | 244.9756 | 0.999 | 25.212 | 49.2351 | 69.439 | 91.619 | 1.168 | 759.443 | 783.778 | 754.27 | 765.761 | 14.045 | 193.99 | 0.995 | 29.325 | 117.263 | 62.745
3499.0391 | 197.06 | 10.0793 | 243.3756 | 1 | 23.821 | 47.2427 | 70.669 | 93.003 | 1.25 | 776.982 | 803.065 | 774.927 | 782.89 | 17.557 | 241.915 | 0.992 | 27.678 | 118.992 | 62.745
3500.6257 | 228.934 | 11.7079 | 267.5491 | 1 | 24.113 | 52.2527 | 69.204 | 93.56 | 1.296 | 756.002 | 756.379 | 742.818 | 731.957 | 22.429 | 277.264 | 0.986 | 26.425 | 112.801 | 62.745
3750.3135 | 234.665 | 12.0007 | 269.9045 | 0.999 | 24.389 | 53.2025 | 71.505 | 93.649 | 1.358 | 777.245 | 768.916 | 762.094 | 765.342 | 24.849 | 308.137 | 0.984 | 26.566 | 115.284 | 65.098
3999.9888 | 37.928 | 1.9394 | 388.6514 | 1.001 | 25.013 | 43.0032 | 71.173 | 98.453 | 1.031 | 769.438 | 776.205 | 738.936 | 780.979 | 6.169 | 84.837 | 0.357 | 23.433 | 108.008 | 31.371
4000.041 | 78.661 | 4.023 | 292.7409 | 0.999 | 25.698 | 37.3011 | 69.321 | 98.722 | 1.087 | 773.304 | 787.549 | 756.308 | 781.611 | 9.636 | 132.752 | 0.529 | 25.189 | 116.826 | 34.902
4000.0256 | 118.417 | 6.0561 | 261.5668 | 0.997 | 23.696 | 39.3135 | 71.548 | 97.692 | 1.148 | 761.805 | 778.951 | 748.763 | 766.583 | 12.962 | 178.812 | 0.78 | 25.983 | 117.964 | 39.214
4000.0356 | 154.792 | 7.9162 | 258.236 | 1 | 25.307 | 39.7473 | 72.029 | 92.622 | 1.224 | 790.639 | 794.385 | 769.868 | 809.88 | 16.725 | 227.673 | 0.909 | 28.42 | 118.678 | 45.936
3999.9297 | 197.472 | 10.0991 | 254.4142 | 1 | 24.051 | 36.8037 | 72.733 | 92.483 | 1.312 | 791.853 | 792.941 | 774.033 | 804.344 | 21.02 | 278.512 | 0.99 | 27.814 | 121.014 | 67.418
3998.7776 | 239.48 | 12.2478 | 273.7753 | 1.001 | 25.269 | 55.7641 | 70.183 | 92.715 | 1.417 | 787.278 | 775.493 | 774.895 | 780.228 | 27.427 | 336.638 | 0.985 | 27.021 | 117.797 | 67.439
4250.1245 | 246.279 | 12.5947 | 274.7275 | 0.999 | 23.99 | 51.0903 | 72.359 | 93.261 | 1.501 | 811.821 | 809.326 | 800.468 | 794.411 | 30.086 | 371.753 | 0.992 | 26.282 | 122.15 | 84.697
4250.125 | 246.477 | 12.6039 | 274.1754 | 0.999 | 24.446 | 52.7668 | 71.751 | 93.114 | 1.499 | 807.97 | 801.46 | 796.441 | 801.458 | 30.039 | 371.45 | 0.992 | 26.536 | 121.001 | 84.658
4500.1289 | 38.73 | 1.9806 | 407.9915 | 1 | 25.536 | 46.7633 | 69.372 | 88.644 | 1.051 | 783.168 | 798.57 | 767.399 | 800.545 | 7.437 | 102.959 | 0.361 | 25.781 | 115.299 | 32.941
4500.2603 | 78.317 | 4.0051 | 302.1462 | 0.999 | 23.59 | 39.6585 | 71.384 | 90.679 | 1.112 | 767.789 | 782.221 | 757.803 | 783.743 | 11.137 | 153.51 | 0.602 | 25.202 | 116.672 | 36.078
4499.9253 | 116.922 | 5.9794 | 274.8229 | 0.998 | 24.916 | 43.5215 | 69.218 | 90.569 | 1.195 | 787.366 | 808.243 | 781.915 | 801.006 | 15.126 | 208.04 | 0.765 | 26.599 | 118.818 | 40.22
4500.0083 | 156.047 | 7.9804 | 267.746 | 0.998 | 25.196 | 46.3897 | 72.057 | 92.422 | 1.298 | 811.67 | 826.407 | 801.394 | 815.172 | 19.664 | 265.543 | 0.924 | 28.585 | 122.16 | 48.961
4500.1455 | 195.135 | 9.9792 | 272.9052 | 0.995 | 24.919 | 37.5704 | 68.854 | 92.471 | 1.417 | 838.925 | 838.221 | 821.413 | 827.854 | 25.062 | 325.264 | 0.878 | 27.385 | 126.284 | 49.305
4500.709 | 233.113 | 11.9217 | 269.6873 | 0.997 | 24.196 | 45.0869 | 70.983 | 92.683 | 1.542 | 840.01 | 843.084 | 838.12 | 842.305 | 29.593 | 381.592 | 0.963 | 27.415 | 127.381 | 66.265
4500.8027 | 250.461 | 12.809 | 275.1839 | 0.999 | 24.155 | 51.0746 | 68.962 | 92.271 | 1.572 | 816.88 | 827.087 | 815.129 | 808.454 | 32.451 | 402.322 | 0.993 | 26.71 | 125.603 | 97.975
4751.2661 | 245.858 | 12.5731 | 279.4631 | 1 | 24.811 | 53.2471 | 69.886 | 92.929 | 1.618 | 823.368 | 836.251 | 820.087 | 813.327 | 34.145 | 421.565 | 0.993 | 27.38 | 126.634 | 99.608
5000.1973 | 39.959 | 2.0435 | 411.3512 | 0.999 | 23.731 | 45.0867 | 70.536 | 88.573 | 1.07 | 796.205 | 801.97 | 766.898 | 808.241 | 8.598 | 118.456 | 0.454 | 25.239 | 114.285 | 33.756
4999.7231 | 78.046 | 3.9916 | 309.6247 | 0.998 | 24.716 | 38.3198 | 71.955 | 90.453 | 1.14 | 783.958 | 796.503 | 769.465 | 797.06 | 12.636 | 174.139 | 0.654 | 25.708 | 117.371 | 37.647
5000.1855 | 118.74 | 6.0724 | 283.6632 | 0.999 | 23.757 | 49.2178 | 72.88 | 91.53 | 1.251 | 812.765 | 822.295 | 804.193 | 818.848 | 17.617 | 242.454 | 0.808 | 26.412 | 120.781 | 42.706
5000.0796 | 156.757 | 8.0167 | 283.2321 | 1 | 24.459 | 40.2516 | 71.196 | 91.872 | 1.393 | 841.307 | 863.639 | 841.054 | 849.345 | 23.214 | 313.047 | 0.937 | 28.024 | 123.825 | 53.746
5000.0801 | 196.45 | 10.0476 | 275.1725 | 0.999 | 23.956 | 48.5324 | 72.094 | 91.45 | 1.518 | 850.524 | 857.087 | 852.695 | 843.906 | 28.26 | 369.914 | 0.918 | 27.087 | 128.665 | 54.4
5001.2974 | 233.651 | 11.9486 | 274.1725 | 1 | 25.001 | 53.1723 | 71.255 | 92.602 | 1.697 | 874.873 | 900.866 | 881.538 | 865.34 | 33.5 | 440.968 | 0.988 | 28.195 | 132.019 | 99.608
5002.0991 | 244.357 | 12.4963 | 281.8117 | 0.997 | 25.148 | 54.7277 | 69.728 | 92.407 | 1.685 | 840.549 | 854.625 | 840.358 | 818.591 | 36.029 | 447.184 | 0.989 | 27.632 | 128.696 | 99.608
5250.0669 | 237.293 | 12.1354 | 288.172 | 0.998 | 24.551 | 52.2921 | 69.363 | 92.192 | 1.743 | 853.828 | 871.064 | 862.085 | 836.675 | 37.549 | 466.382 | 0.987 | 27.233 | 130.796 | 99.608
5500.0127 | 39.288 | 2.0093 | 437.4966 | 0.998 | 25.08 | 52.1193 | 68.325 | 89.443 | 1.089 | 797.063 | 810.971 | 786.983 | 810.852 | 9.885 | 136.743 | 0.521 | 26.454 | 124.357 | 35.007
5499.9556 | 77.702 | 3.9743 | 323.658 | 0.998 | 23.729 | 48.745 | 71.258 | 90.876 | 1.174 | 801.603 | 813.904 | 793.219 | 807.581 | 14.468 | 199.746 | 0.677 | 26.467 | 126.141 | 38.829
5500.0918 | 117.098 | 5.9886 | 301.9478 | 0.998 | 24.143 | 47.8564 | 71.341 | 90.962 | 1.301 | 834.515 | 833.607 | 813.313 | 823.004 | 20.339 | 271.762 | 0.849 | 27.562 | 129.053 | 45.686
5499.9375 | 158.649 | 8.1135 | 291.2987 | 0.998 | 24.907 | 52.9312 | 72.671 | 92.322 | 1.516 | 885.114 | 901.402 | 871.832 | 890.213 | 26.552 | 360.805 | 0.975 | 29.135 | 133.871 | 76.839
5500.186 | 195.555 | 10.0024 | 291.4037 | 1 | 23.987 | 48.3253 | 70.187 | 91.612 | 1.635 | 879.715 | 864.348 | 864.088 | 865.683 | 32.778 | 417.587 | 0.898 | 27.187 | 136.499 | 55.302
5500.0991 | 234.431 | 11.9889 | 292.5211 | 0.999 | 24.236 | 50.9936 | 69.249 | 91.884 | 1.806 | 869.438 | 877.942 | 859.26 | 844.871 | 39.458 | 487.059 | 0.978 | 27.001 | 134.749 | 99.608
5750.0117 | 226.869 | 11.602 | 300.4575 | 0.999 | 24.361 | 50.9816 | 69.961 | 92.207 | 1.876 | 888.144 | 901.173 | 880.001 | 864.858 | 41.001 | 507.644 | 0.976 | 27.086 | 137.962 | 99.608
5999.7744 | 38.091 | 1.9482 | 485.8175 | 0.999 | 24.227 | 50.2649 | 68.098 | 89.452 | 1.118 | 815.102 | 829.609 | 808.92 | 828.514 | 11.613 | 160.314 | 0.467 | 24.232 | 123.8 | 36.114
5999.9287 | 78.016 | 3.991 | 346.7904 | 0.998 | 25.417 | 49.5897 | 71.666 | 91.182 | 1.231 | 836.8 | 846.77 | 822.142 | 837.518 | 16.977 | 234.332 | 0.711 | 27.165 | 129.584 | 40.784
6000.168 | 118.068 | 6.0377 | 325.3559 | 0.998 | 24.517 | 47.0725 | 72.252 | 91.985 | 1.379 | 838.095 | 867.902 | 851.746 | 830.042 | 24.096 | 313.06 | 0.862 | 28.318 | 134.586 | 48.256
6000.0522 | 154.939 | 7.9241 | 311.413 | 0.998 | 24.362 | 45.5214 | 72.289 | 91.732 | 1.576 | 883.277 | 905.535 | 897.235 | 870.853 | 30.272 | 393.983 | 0.841 | 26.692 | 139.038 | 50.842
5999.9463 | 180.474 | 9.23 | 308.7995 | 1.003 | 26.922 | 47.5817 | 72.747 | 92.239 | 1.696 | 891.725 | 890.451 | 894.954 | 873.666 | 34.968 | 448.195 | 0.878 | 27.634 | 127.249 | 54.744
6000.4067 | 219.434 | 11.2224 | 305.7119 | 1.001 | 24.704 | 49.2649 | 68.323 | 91.682 | 1.927 | 892.446 | 916.313 | 917.942 | 873.918 | 42.096 | 529.995 | 0.976 | 26.881 | 131.526 | 99.608

## FEV - WOT Data
2013 Chevrolet 2.5L Ecotec LCV Engine Reg E10 Fuel - Test Data
Fuel: Regular E10 Fuel, 41.047 MJ/kg
SUGGESTED CITATION: 2013 Chevrolet 2.5L Ecotec LCV Engine Reg E10 Fuel – Test Data Package. Version 2018-02. Ann Arbor, MI: US EPA, National Vehicle and Fuel Emissions Laboratory, National Center for Advanced Technology, 2018.
C_SPDDYN | M_TRQENG | U_BMEP | U_BSFC | U_BSFCRF | P_INLET | T_INLET | C_ABSHUM | T_COOLIN | T_COOLOUT | P_EXBCCAT01 | T_EXH01 | T_EXH02 | T_EXH03 | T_EXH04 | M_FRFUEL | C_FRAIRWS | P_INTAKE | T_INTAKE | T_OILPAN | ThrPos
rpm | Nm | bar | g/kWh | g/kWh | Bar A | °C | grains/lb | °C | °C | Bar A | °C | °C | °C | °C | kg/h | kg/hr | Bar A | °C | °C | % open
1000.008 | 116.642 | 5.9671 | 281.0179 | 268.8798 | 0.999 | 24.086 | 53.038 | 69.391 | 103.208 | 0.991 | 533.692 | 530.81 | 491.907 | 524.009 | 3.43 | 41.599 | 0.822 | 25.611 | 96.915 | 26.945
1249.3469 | 123.095 | 6.2969 | 285.5046 | 273.1727 | 0.998 | 24.112 | 53.2526 | 69.912 | 102.466 | 0.999 | 564.117 | 544.847 | 509.045 | 553.149 | 4.569 | 55.356 | 0.92 | 25.537 | 96.021 | 32.697
1500.0741 | 131.09 | 6.704 | 273.8411 | 262.0129 | 0.999 | 24.147 | 53.4117 | 71.466 | 102.306 | 1.007 | 589.609 | 576.62 | 542.37 | 580.86 | 5.633 | 68.957 | 0.83 | 24.978 | 97.864 | 31.765
1750.1342 | 155.573 | 7.9558 | 271.6167 | 259.8846 | 0.998 | 24.316 | 53.9411 | 69.864 | 101.943 | 1.028 | 614.061 | 617.402 | 590.109 | 610.492 | 7.735 | 94.926 | 0.899 | 25.082 | 98.915 | 36.044
1998.9999 | 182.248 | 9.3197 | 261.4444 | 250.1517 | 0.999 | 24.615 | 54.948 | 71.258 | 102.436 | 1.064 | 669.371 | 670.196 | 648.568 | 659.974 | 9.963 | 127.206 | 0.996 | 25.685 | 99.387 | 51.463
2250.394 | 189.497 | 9.6907 | 281.853 | 269.6787 | 0.998 | 25.05 | 56.2354 | 69.903 | 93.12 | 1.1 | 692.495 | 694.231 | 681.49 | 680.443 | 12.573 | 155.137 | 0.953 | 25.691 | 102.638 | 43.856
2499.1147 | 212.708 | 10.878 | 279.2607 | 267.1984 | 0.999 | 24.037 | 52.7588 | 68.904 | 93.984 | 1.15 | 710.84 | 714.065 | 707.77 | 700.604 | 15.531 | 190.126 | 0.953 | 25.246 | 105.95 | 46.333
2750.0247 | 230.262 | 11.7757 | 272.0888 | 260.3363 | 0.999 | 24.682 | 54.3801 | 70.016 | 94.243 | 1.198 | 722.539 | 726.161 | 718.747 | 708.612 | 18.029 | 223.098 | 0.989 | 26.816 | 107.121 | 60
3000.72 | 229.433 | 11.7335 | 268.2276 | 256.6419 | 0.999 | 24.16 | 52.672 | 70.868 | 94.173 | 1.228 | 735.101 | 735.11 | 727.024 | 716.031 | 19.318 | 240.087 | 0.988 | 26.535 | 109.019 | 60.784
3249.8157 | 228.117 | 11.6665 | 265.2131 | 253.7576 | 0.999 | 24.132 | 52.4916 | 71.128 | 93.847 | 1.256 | 742.736 | 743.694 | 735.972 | 720.715 | 20.571 | 255.207 | 0.988 | 26.507 | 110.812 | 61.569
3500.6257 | 228.934 | 11.7079 | 267.5491 | 255.9927 | 1 | 24.113 | 52.2527 | 69.204 | 93.56 | 1.296 | 756.002 | 756.379 | 742.818 | 731.957 | 22.429 | 277.264 | 0.986 | 26.425 | 112.801 | 62.745
3750.3135 | 234.665 | 12.0007 | 269.9045 | 258.2464 | 0.999 | 24.389 | 53.2025 | 71.505 | 93.649 | 1.358 | 777.245 | 768.916 | 762.094 | 765.342 | 24.849 | 308.137 | 0.984 | 26.566 | 115.284 | 65.098
3998.7776 | 239.48 | 12.2478 | 273.7753 | 261.95 | 1.001 | 25.269 | 55.7641 | 70.183 | 92.715 | 1.417 | 787.278 | 775.493 | 774.895 | 780.228 | 27.427 | 336.638 | 0.985 | 27.021 | 117.797 | 67.439
4250.125 | 246.477 | 12.6039 | 274.1754 | 262.3328 | 0.999 | 24.446 | 52.7668 | 71.751 | 93.114 | 1.499 | 807.97 | 801.46 | 796.441 | 801.458 | 30.039 | 371.45 | 0.992 | 26.536 | 121.001 | 84.658
4250.1245 | 246.279 | 12.5947 | 274.7275 | 262.8611 | 0.999 | 23.99 | 51.0903 | 72.359 | 93.261 | 1.501 | 811.821 | 809.326 | 800.468 | 794.411 | 30.086 | 371.753 | 0.992 | 26.282 | 122.15 | 84.697
4500.8027 | 250.461 | 12.809 | 275.1839 | 263.2977 | 0.999 | 24.155 | 51.0746 | 68.962 | 92.271 | 1.572 | 816.88 | 827.087 | 815.129 | 808.454 | 32.451 | 402.322 | 0.993 | 26.71 | 125.603 | 97.975
4751.2661 | 245.858 | 12.5731 | 279.4631 | 267.3921 | 1 | 24.811 | 53.2471 | 69.886 | 92.929 | 1.618 | 823.368 | 836.251 | 820.087 | 813.327 | 34.145 | 421.565 | 0.993 | 27.38 | 126.634 | 99.608
5002.0991 | 244.357 | 12.4963 | 281.8117 | 269.6393 | 0.997 | 25.148 | 54.7277 | 69.728 | 92.407 | 1.685 | 840.549 | 854.625 | 840.358 | 818.591 | 36.029 | 447.184 | 0.989 | 27.632 | 128.696 | 99.608
5250.0669 | 237.293 | 12.1354 | 288.172 | 275.7248 | 0.998 | 24.551 | 52.2921 | 69.363 | 92.192 | 1.743 | 853.828 | 871.064 | 862.085 | 836.675 | 37.549 | 466.382 | 0.987 | 27.233 | 130.796 | 99.608
5500.0991 | 234.431 | 11.9889 | 292.5211 | 279.886 | 0.999 | 24.236 | 50.9936 | 69.249 | 91.884 | 1.806 | 869.438 | 877.942 | 859.26 | 844.871 | 39.458 | 487.059 | 0.978 | 27.001 | 134.749 | 99.608
5750.0117 | 226.869 | 11.602 | 300.4575 | 287.4797 | 0.999 | 24.361 | 50.9816 | 69.961 | 92.207 | 1.876 | 888.144 | 901.173 | 880.001 | 864.858 | 41.001 | 507.644 | 0.976 | 27.086 | 137.962 | 99.608
6000.4067 | 219.434 | 11.2224 | 305.7119 | 292.5071 | 1.001 | 24.704 | 49.2649 | 68.323 | 91.682 | 1.927 | 892.446 | 916.313 | 917.942 | 873.918 | 42.096 | 529.995 | 0.976 | 26.881 | 131.526 | 99.608

## EPA - WOT Data
2013 Chevrolet 2.5L Ecotec LCV Engine Reg E10 Fuel - Test Data
Fuel: Regular E10 Fuel, 41.047 MJ/kg
SUGGESTED CITATION: 2013 Chevrolet 2.5L Ecotec LCV Engine Reg E10 Fuel – Test Data Package. Version 2018-02. Ann Arbor, MI: US EPA, National Vehicle and Fuel Emissions Laboratory, National Center for Advanced Technology, 2018.
C_SPDDYN | M_TRQENG
rpm | Nm
0 | 0
1000 | 116.856
1249.3469 | 165
1500.0741 | 175
1750.1342 | 180
1998.9999 | 182.793
2250.394 | 190.638
2499.1147 | 213.123
2750.0247 | 231.11
3000.72 | 229.904
3249.8157 | 228.433
3500.6257 | 229.142
3750.3135 | 235.288
3998.7776 | 240.172
4250.125 | 246.61
4250.1245 | 247.075
4500.8027 | 250.826
4751.2661 | 246.437
5002.0991 | 245.869
5250.0669 | 238.248
5500.0991 | 234.717
5750.0117 | 227.232
6000.4067 | 219.41

## Motored Friction
2013 Chevrolet 2.5L Ecotec LCV Engine Reg E10 Fuel - Test Data
Fuel: Regular E10 Fuel, 41.047 MJ/kg
SUGGESTED CITATION: 2013 Chevrolet 2.5L Ecotec LCV Engine Reg E10 Fuel – Test Data Package. Version 2018-02. Ann Arbor, MI: US EPA, National Vehicle and Fuel Emissions Laboratory, National Center for Advanced Technology, 2018.
C_SPDENGN | M_TRQENG | U_BMEP | P_AMB | T_AMB | T_OILPAN | T_COOLOUT
rpm | Nm | bar | Bar A | °C | °C | °C
999.6962 | -17.2867 | -0.88419 | 0.97054 | 28.9629 | 91.9229 | 97.1022
1991.4209 | -21.1362 | -1.0809 | 0.971 | 25.4582 | 92.1241 | 90.1063
3000.0649 | -27.9951 | -1.4317 | 0.97305 | 27.9265 | 94.6793 | 91.1609
3985.9973 | -38.0265 | -1.9447 | 0.972 | 24.5332 | 95.4849 | 83.5151
4997.8524 | -48.7956 | -2.4955 | 0.96901 | 24.9914 | 98.44 | 89.6777