## Index
Index of Annex 3.6 Electronic Tables
Link | Table
Table 3.6-1 | CH4 Emissions (kt) for Natural Gas Systems, by Segment and Source, for All Years
Table 3.6-2 | Average CH4 Emission Factors (kg/unit activity) for Natural Gas Systems Sources, for All Years
Table 3.6-3 | U.S. Production Sector CH4 Content in Natural Gas by NEMS Region (General Sources)
Table 3.6-4 | U.S. Production Sector CH4 Content in Natural Gas by NEMS Region (Gas Wells Without Hydraulic Fracturing)
Table 3.6-5 | U.S. Production Sector CH4 Content in Natural Gas by NEMS Region (Gas Wells With Hydraulic Fracturing)
Table 3.6-6 | CH4 Emission Factors for Natural Gas Systems, Data Sources/Methodology
Table 3.6-7 | Activity Data for Natural Gas Systems Sources, for All Years
Table 3.6-8 | Activity Data for Natural Gas Systems, Data Sources/Methodology
Table 3.6-9 | Voluntary and Regulatory CH4 Reductions for Natural Gas Systems (kt)
Table 3.6-10 | CO2 Emissions (kt) for Natural Gas Systems, by Segment and Source, for All Years
Table 3.6-11 | Default Gas Content by Segment, for All Years
Table 3.6-12 | Average CO2 Emission Factors (kg/unit activity) for Natural Gas Systems Sources, for All Years
Table 3.6-13 | CO2 Emission Factors for Natural Gas Systems, Data Sources/Methodology
Table 3.6-14 | Annex 3.6 Electronic Tables - References

## 3.6-1
Table 3.6-1: CH4 Emissions (kt) for Natural Gas Systems, by Segment and Source, for All Years
Table Footnotes:
"NE" indicates value not estimated
"IE" indicates the emissions were included elsehwere (i.e, the emissions are included at an aggregated level)
[a] Plant grouped emission sources include fugitives, compressors, dehydrators, and flares
Segment/Source | 1990 | 1991 | 1992 | 1993 | 1994 | 1995 | 1996 | 1997 | 1998 | 1999 | 2000 | 2001 | 2002 | 2003 | 2004 | 2005 | 2006 | 2007 | 2008 | 2009 | 2010 | 2011 | 2012 | 2013 | 2014 | 2015 | 2016
EXPLORATION
Net Emissions | 160.6927 | 155.6967 | 114.8363 | 147.5036 | 143.5152 | 131.7965 | 173.8376 | 226.786 | 204.0389 | 195.9748 | 289.8865 | 350.8052 | 294.7888 | 333.7048 | 374.4111 | 439.0063 | 461.8202 | 441.7451 | 450.1268 | 253.2713 | 237.0378 | 239.6842 | 100.5027 | 119.3905 | 38.9966 | 42.1614 | 29.9787
Non-completion well testing - vented | 0.9486 | 1.054 | 1.0401 | 1.0721 | 1.1058 | 1.1168 | 1.1707 | 1.1899 | 1.2334 | 1.2546 | 1.2812 | 1.4023 | 1.4425 | 1.5192 | 1.586 | 1.6727 | 1.782 | 1.8543 | 1.9896 | 2.022 | 2.0611 | 2.0895 | 2.0803 | 2.0536 | 2.0709 | 2.0431 | 0.61385
Non-completion well testing - flared | 0.01327 | 0.014745 | 0.014551 | 0.014999 | 0.015469 | 0.015623 | 0.016378 | 0.016646 | 0.017255 | 0.017551 | 0.017923 | 0.019617 | 0.020179 | 0.021253 | 0.022188 | 0.0234 | 0.024929 | 0.025941 | 0.027834 | 0.028286 | 0.028834 | 0.029231 | 0.029102 | 0.028728 | 0.028971 | 0.028582 | 0.0023169
HF Completions - Non-REC with Venting | 151.1335 | 145.5597 | 105.4606 | 137.3394 | 133.2092 | 121.6607 | 162.682 | 214.6104 | 191.8742 | 183.7742 | 275.9219 | 333.4884 | 277.2181 | 313.0365 | 350.0898 | 409.3442 | 427.5387 | 404.9095 | 408.6779 | 221.9443 | 204.5238 | 202.1236 | 67.9178 | 94.8127 | 28.2872 | 0.923 | 1.2098
HF Completions - Non-REC with Flaring | 2.14 | 2.061 | 1.4933 | 1.9446 | 1.8862 | 1.7226 | 2.3035 | 3.0388 | 2.7168 | 2.6021 | 3.9069 | 4.9255 | 4.2788 | 5.0595 | 5.9384 | 7.3051 | 8.0488 | 8.0659 | 8.6433 | 5.0027 | 4.9346 | 6.9559 | 3.4042 | 1.6228 | 1.8367 | 0.78137 | 0.05661
HF Completions - REC with Venting | 0 | 0 | 0 | 0 | 0 | 0 | 0 | 0 | 0 | 0 | 0 | 0.93621 | 1.6266 | 2.885 | 4.5149 | 6.9425 | 9.1793 | 10.7318 | 13.1429 | 8.558 | 9.3793 | 11.5732 | 11.0596 | 9.2376 | 2.7676 | 14.9133 | 13.7751
HF Completions - REC with Flaring | 0 | 0 | 0 | 0 | 0 | 0 | 0 | 0 | 0 | 0 | 0 | 0.26761 | 0.46494 | 0.82466 | 1.2906 | 1.9845 | 2.6238 | 3.0676 | 3.7568 | 2.4462 | 2.681 | 3.3081 | 4.0246 | 4.7322 | 1.608 | 8.7774 | 5.1844
Non-HF Completions - vented | 5.7131 | 6.3481 | 6.2645 | 6.4571 | 6.6597 | 6.7261 | 7.0508 | 7.1665 | 7.4283 | 7.5559 | 7.716 | 8.4456 | 8.6874 | 9.1499 | 9.5522 | 10.0738 | 10.7324 | 11.168 | 11.9828 | 12.1776 | 12.4134 | 12.5844 | 11.0093 | 5.89 | 1.4038 | 13.6804 | 8.0648
Non-HF Completions - flared | 0.019954 | 0.022172 | 0.02188 | 0.022553 | 0.02326 | 0.023492 | 0.024626 | 0.025031 | 0.025945 | 0.026391 | 0.02695 | 0.029498 | 0.030342 | 0.031958 | 0.033363 | 0.035185 | 0.037485 | 0.039006 | 0.041852 | 0.042533 | 0.043356 | 0.043953 | 0.0023931 | 0.03882 | 0.012119 | 0.036361 | 0.089447
Well Drilling | 0.7243 | 0.6369 | 0.54134 | 0.65278 | 0.61567 | 0.53117 | 0.58955 | 0.73872 | 0.74293 | 0.74399 | 1.0157 | 1.2904 | 1.02 | 1.1768 | 1.3835 | 1.625 | 1.8527 | 1.8831 | 1.8637 | 1.0497 | 0.97235 | 0.97624 | 0.97547 | 0.974 | 0.98122 | 0.97794 | 0.98231
PRODUCTION
Potential Emissions | 2708.3228 | 2827.3863 | 2841.2955 | 2901.3818 | 2983.5111 | 2992.1741 | 3081.5983 | 3089.3112 | 3166.6124 | 3300.0933 | 3248.4563 | 3462.0376 | 3486.8404 | 3584.4697 | 3643.4098 | 3759.0129 | 3947.9685 | 4062.9636 | 4303.3359 | 4291.2373 | 4341.012 | 4452.1203 | 4532.1371 | 4553.3214 | 4590.0237 | 4598.8377 | 4549.1512
Gas STAR Reductions | 0 | 0 | 0 | 8.8607 | 27.6302 | 42.6286 | 80.8898 | 90.2371 | 111.9892 | 126.4222 | 130.1938 | 145.7217 | 149.1681 | 174.428 | 192.6462 | 206.2619 | 206.7817 | 216.6372 | 232.2453 | 243.2828 | 258.6186 | 259.4323 | 263.8932 | 269.612 | 269.612 | 269.612 | 269.612
Regulatory Reductions | 0 | 0 | 0 | 0 | 0 | 0 | 0 | 0 | 0 | 15.6068 | 15.4447 | 14.2603 | 13.9987 | 13.0332 | 12.5757 | 11.7869 | 10.7003 | 10.184 | 8.7527 | 8.3783 | 7.9384 | 7.6533 | 7.6135 | 7.5044 | 7.624 | 7.4964 | 7.3748
Net Emissions | 2708.3228 | 2827.3863 | 2841.2955 | 2892.5211 | 2955.8809 | 2949.5455 | 3000.7085 | 2999.074 | 3054.6232 | 3158.0642 | 3102.8178 | 3302.0556 | 3323.6735 | 3397.0085 | 3438.1879 | 3540.9641 | 3730.4865 | 3836.1425 | 4062.3379 | 4039.5763 | 4074.4549 | 4185.0347 | 4260.6305 | 4276.205 | 4312.7877 | 4321.7293 | 4272.1645
Normal Fugitives
Gas Wells
Non-associated Gas Wells (less fractured wells) | 10.9731 | 11.4645 | 11.8517 | 11.9997 | 12.3385 | 12.3063 | 12.5982 | 12.4742 | 12.725 | 12.9598 | 12.8232 | 13.5648 | 13.5614 | 13.766 | 14.2606 | 14.3712 | 14.8161 | 15.3768 | 15.992 | 15.8642 | 15.7725 | 15.8296 | 15.4598 | 15.0702 | 15.0051 | 14.631 | 14.3493
Gas Wells with Hydraulic Fracturing | 7.6591 | 8.872 | 9.3365 | 10.025 | 10.7924 | 11.3909 | 11.9822 | 12.4578 | 13.1017 | 13.8734 | 15.4219 | 17.7063 | 19.5124 | 21.2667 | 22.946 | 25.2705 | 27.8477 | 30.7801 | 33.2059 | 34.1865 | 34.6005 | 35.418 | 35.4298 | 34.9541 | 35.0453 | 35.0037 | 34.5327
Well Pad Equipment
Heaters | 11.8455 | 12.3362 | 12.9074 | 13.3722 | 13.7117 | 14.0052 | 14.5934 | 14.4805 | 14.8545 | 14.5736 | 14.3327 | 14.3793 | 14.3754 | 14.3454 | 14.2481 | 14.2336 | 14.1358 | 13.7995 | 13.8377 | 13.8449 | 14.1755 | 14.1491 | 14.0934 | 13.8283 | 13.7886 | 13.6139 | 13.3727
Separators | 39.3409 | 40.9864 | 42.9618 | 44.7289 | 47.6763 | 49.0201 | 51.4556 | 52.3009 | 54.7821 | 58.0209 | 62.3788 | 69.3641 | 74.1997 | 79.6714 | 86.4968 | 93.9845 | 102.5276 | 110.7384 | 119.3438 | 121.7802 | 122.7723 | 124.661 | 124.2833 | 121.5486 | 119.5597 | 118.4037 | 116.1766
Dehydrators | 12.6112 | 13.4542 | 13.8278 | 13.8792 | 13.8464 | 13.9267 | 13.9053 | 13.7581 | 13.4727 | 13.2386 | 12.9612 | 12.1789 | 11.8868 | 11.2393 | 10.5558 | 9.9053 | 9.0066 | 8.1313 | 7.0493 | 6.6984 | 6.5092 | 6.2541 | 6.2108 | 6.099 | 6.085 | 5.9874 | 5.8246
Meters/Piping | 40.3367 | 41.8866 | 43.906 | 45.5454 | 47.2584 | 48.476 | 50.8329 | 51.3044 | 52.6161 | 53.2638 | 54.363 | 57.5375 | 59.1215 | 60.9672 | 63.1483 | 65.8121 | 68.8091 | 70.9201 | 74.4552 | 75.2181 | 76.1144 | 76.9025 | 76.6183 | 75.1126 | 74.6301 | 73.7427 | 72.4153
Compressors | 29.725 | 30.8172 | 31.9109 | 34.8154 | 36.8888 | 38.0242 | 41.993 | 41.8876 | 45.5634 | 44.6051 | 44.1292 | 48.3913 | 49.718 | 51.7575 | 53.6925 | 56.1895 | 59.0565 | 60.2858 | 64.9083 | 65.9413 | 68.9676 | 69.8229 | 69.4595 | 68.4647 | 69.5555 | 68.3919 | 67.2821
Gathering and Boosting
Gathering and Boosting Stations | 956.8698 | 960.9734 | 975.5223 | 992.6825 | 1013.9463 | 1019.169 | 1011.708 | 1012.8271 | 1027.376 | 1137.4254 | 1060.9504 | 1079.6029 | 1069.5305 | 1087.4369 | 1086.3177 | 1107.2085 | 1164.658 | 1230.6876 | 1331.0377 | 1363.8659 | 1431.7608 | 1583.9647 | 1696.9984 | 1730.5728 | 1877.554 | 1968.2048 | 1955.1481
Pipeline Leaks | 84.0737 | 89.3238 | 91.8285 | 94.3719 | 97.4659 | 99.5508 | 103.5278 | 104.3381 | 106.9967 | 108.7926 | 111.4971 | 117.9905 | 121.2441 | 124.7465 | 131.1097 | 136.8873 | 143.8496 | 151.3187 | 159.5376 | 161.3615 | 162.7365 | 164.8041 | 164.1543 | 161.8646 | 162.144 | 160.2441 | 157.7977
Vented and Combusted
Well Workovers
HF Workovers - Non-REC with Venting | 24.8911 | 31.493 | 30.8262 | 33.0926 | 35.3842 | 36.2588 | 39.8581 | 41.6309 | 43.6599 | 45.4162 | 49.0669 | 53.3059 | 55.0782 | 58.2125 | 60.3017 | 65.1402 | 69.4676 | 72.0194 | 77.1521 | 77.8805 | 78.588 | 60.7537 | 57.2284 | 69.2492 | 25.7944 | 2.5279 | 6.1802
HF Workovers - Non-REC with Flaring | 0.35244 | 0.44592 | 0.43648 | 0.46857 | 0.50102 | 0.5134 | 0.56437 | 0.58947 | 0.6182 | 0.64307 | 0.69476 | 0.76949 | 0.81087 | 0.8744 | 0.92453 | 1.0198 | 1.111 | 1.1773 | 1.2896 | 1.3319 | 1.3757 | 3.6816 | 0.28382 | 0.34674 | 0.56425 | 0.22629 | 0.069344
HF Workovers - REC with Venting | 0 | 0 | 0 | 0 | 0 | 0 | 0 | 0 | 0 | 0 | 0 | 0.092979 | 0.19596 | 0.31697 | 0.44685 | 0.61614 | 0.80551 | 0.99578 | 1.2466 | 1.4484 | 1.6623 | 1.8728 | 0.55145 | 2.6844 | 0.57937 | 8.0803 | 9.1753
HF Workovers - REC with Flaring | 0 | 0 | 0 | 0 | 0 | 0 | 0 | 0 | 0 | 0 | 0 | 0.00070247 | 0.0014805 | 0.0023947 | 0.003376 | 0.004655 | 0.0060857 | 0.0075232 | 0.0094185 | 0.010943 | 0.012559 | 0.014149 | 0.060842 | 0.27681 | 0.019086 | 2.3932 | 1.5617
Non-HF Workovers - vented | 0.50902 | 0.52967 | 0.52506 | 0.52864 | 0.53328 | 0.5335 | 0.54174 | 0.53995 | 0.5547 | 0.5546 | 0.54102 | 0.58598 | 0.58976 | 0.6075 | 0.62627 | 0.63072 | 0.65552 | 0.66795 | 0.699 | 0.69611 | 0.69743 | 0.69735 | 1.4855 | 0.42928 | 0.4409 | 0.5252 | 0.51727
Non-HF Workovers - flared | 0 | 0 | 0 | 0.0012497 | 0.0025224 | 0.0037867 | 0.0051291 | 0.0063927 | 0.007884 | 0.0092002 | 0.010261 | 0.012508 | 0.013994 | 0.015862 | 0.017846 | 0.019479 | 0.021811 | 0.023822 | 0.026602 | 0.028159 | 0.029885 | 0.031554 | 0.00011695 | 0.0063893 | 0.0016224 | 0.025042 | 0.00098004
Produced Water from Coal Bed Methane
Powder River | 0.043308 | 0.13729 | 0.47137 | 0.49388 | 0.77762 | 1.478 | 1.6479 | 3.7 | 5.9637 | 12.6118 | 31.3868 | 44.186 | 50.9969 | 50.4324 | 48.0981 | 50.0051 | 61.1282 | 62.0818 | 64.7051 | 53.9876 | 50.5632 | 47.1731 | 47.0076 | 47.26 | 47.6379 | 47.9566 | 48.1565
Black Warrior | 2.7244 | 3.5852 | 4.8437 | 5.7011 | 6.0846 | 6.2511 | 6.445 | 6.4558 | 6.6052 | 6.6881 | 6.8166 | 7.3176 | 7.8129 | 8.538 | 9.2202 | 9.8785 | 10.4527 | 11.0868 | 11.6861 | 12.0604 | 12.2833 | 12.6484 | 12.7752 | 12.7871 | 12.7882 | 12.7883 | 12.7907
Normal Operations
Pneumatic Device Vents | 506.9053 | 539.1331 | 537.7122 | 561.2582 | 597.1643 | 594.4174 | 658.4171 | 665.9179 | 702.5474 | 704.6754 | 706.6674 | 828.4322 | 839.8295 | 895.2953 | 928.6336 | 981.7733 | 1051.1789 | 1073.1383 | 1157.5322 | 1137.6114 | 1128.1066 | 1102.5603 | 1121.1349 | 1134.1474 | 1072.3752 | 1055.9352 | 1053.2066
(Low Bleed) | 0 | 0 | 0 | 1.3096 | 2.1434 | 2.9192 | 4.1506 | 5.1766 | 6.5526 | 7.7311 | 8.9848 | 12.0668 | 13.8875 | 16.6855 | 19.3912 | 22.861 | 27.1899 | 30.7388 | 36.6268 | 39.6893 | 43.3355 | 46.5922 | 39.7974 | 26.689 | 31.8044 | 29.6598 | 32.5172
(High Bleed) | 306.8203 | 326.3272 | 325.4672 | 330.8477 | 346.9328 | 340.0147 | 370.4112 | 368.0008 | 380.8507 | 374.1558 | 366.8685 | 419.6925 | 414.2576 | 428.8762 | 430.7259 | 439.386 | 452.0713 | 441.3221 | 452.5183 | 419.7148 | 389.2621 | 351.7381 | 299.455 | 171.7495 | 127.6858 | 100.1891 | 104.2821
(Intermittent Bleed) | 200.085 | 212.8059 | 212.245 | 229.1009 | 248.0881 | 251.4835 | 283.8554 | 292.7405 | 315.1441 | 322.7886 | 330.8141 | 396.6729 | 411.6844 | 449.7336 | 478.5164 | 519.5263 | 571.9177 | 601.0774 | 668.3871 | 678.2073 | 695.509 | 704.23 | 781.8824 | 935.7088 | 912.8851 | 926.0863 | 916.4073
Chemical Injection Pumps | 27.0255 | 27.6863 | 27.8179 | 31.5765 | 35.2271 | 35.871 | 42.0538 | 43.2441 | 48.2034 | 49.1363 | 50.117 | 61.7693 | 64.5012 | 71.4686 | 76.4998 | 83.7509 | 93.0017 | 97.9079 | 110.0094 | 112.0453 | 115.9495 | 117.555 | 117.0352 | 115.5332 | 116.5102 | 114.9453 | 112.577
Kimray Pumps | 150.9388 | 170.3884 | 171.5203 | 169.7554 | 167.4958 | 167.8526 | 164.3138 | 161.8764 | 158.1991 | 155.9831 | 154.363 | 142.5258 | 139.9115 | 130.2615 | 125.6889 | 117.8047 | 106.945 | 101.7843 | 87.4794 | 83.7371 | 79.3414 | 76.4914 | 76.0933 | 75.0035 | 76.1984 | 74.9237 | 73.7079
Dehydrator Vents | 47.0642 | 53.1288 | 53.4817 | 52.9314 | 52.2268 | 52.3381 | 51.2346 | 50.4747 | 49.328 | 48.6371 | 48.1319 | 44.441 | 43.6258 | 40.6168 | 39.191 | 36.7327 | 33.3465 | 31.7373 | 27.2769 | 26.1101 | 24.7394 | 23.8508 | 23.7266 | 23.3868 | 23.7594 | 23.3619 | 22.9829
Misc. Onshore Production Flaring (220 - Gulf Coast Basin [LA TX]) | 0 | 0 | 0 | 0.052454 | 0.10538 | 0.16301 | 0.2283 | 0.2805 | 0.33683 | 0.3826 | 0.45057 | 0.50191 | 0.51822 | 0.54984 | 0.58856 | 0.60809 | 0.64122 | 0.66708 | 0.69334 | 0.64432 | 0.62648 | 0.6794 | 0.81465 | 0.97655 | 1.1521 | 1.2878 | 0.67202
Misc. Onshore Production Flaring (395 - Williston Basin) | 0 | 0 | 0 | 1.2283e-06 | 2.3144e-06 | 3.3506e-06 | 4.5178e-06 | 5.9773e-06 | 7.4066e-06 | 8.6154e-06 | 1.0166e-05 | 1.2103e-05 | 1.4222e-05 | 1.6229e-05 | 1.9031e-05 | 2.2465e-05 | 2.5774e-05 | 3.0604e-05 | 3.679e-05 | 3.8829e-05 | 4.4903e-05 | 5.6233e-05 | 8.6321e-05 | 0.00011681 | 0.00015673 | 0.00020277 | 0.00034286
Misc. Onshore Production Flaring (430 - Permian Basin) | 0 | 0 | 0 | 0.10695 | 0.21194 | 0.31275 | 0.42322 | 0.52914 | 0.63966 | 0.72304 | 0.82886 | 0.95234 | 1.034 | 1.1392 | 1.2702 | 1.1971 | 1.3071 | 1.4165 | 1.512 | 1.5608 | 1.5714 | 1.6029 | 1.7666 | 2.0169 | 2.4898 | 2.9916 | 2.0951
Misc. Onshore Production Flaring (Other Basins) | 0 | 0 | 0 | 0.033544 | 0.070581 | 0.10711 | 0.14583 | 0.18405 | 0.21947 | 0.25745 | 0.30621 | 0.3474 | 0.39159 | 0.44579 | 0.50634 | 0.56854 | 0.62995 | 0.72823 | 0.85099 | 0.94149 | 1.0601 | 1.2325 | 1.3452 | 1.4176 | 1.5396 | 1.6386 | 1.8948
Condensate Tank Vents
Large Tanks w/Flares | 0.18291 | 0.17949 | 0.17415 | 0.18228 | 0.19058 | 0.17062 | 0.18423 | 0.19084 | 0.19757 | 0.21198 | 0.196 | 0.22039 | 0.22959 | 0.2249 | 0.21795 | 0.23137 | 0.25973 | 0.26119 | 0.28195 | 0.28137 | 0.38675 | 0.42538 | 0.52165 | 0.62687 | 0.65598 | 0.66269 | 0.9815
Large Tanks w/VRU | 0 | 0.0014717 | 0.0028071 | 0.0043332 | 0.0059412 | 0.0065407 | 0.0083395 | 0.0099201 | 0.011555 | 0.013736 | 0.013899 | 0.016938 | 0.018968 | 0.01984 | 0.020413 | 0.022893 | 0.027035 | 0.028493 | 0.032131 | 0.033399 | 0.047693 | 0.05437 | 0.066675 | 0.080124 | 0.083844 | 0.084703 | 0.2949
Large Tanks w/o Control | 5.8878 | 5.5022 | 5.0803 | 5.0562 | 5.0223 | 4.2675 | 4.3686 | 4.2854 | 4.1957 | 4.2514 | 3.7062 | 3.9225 | 3.8383 | 3.5241 | 3.1931 | 3.1605 | 3.2978 | 3.0715 | 3.0586 | 2.8025 | 3.5178 | 3.5109 | 4.3054 | 5.1739 | 5.4141 | 5.4696 | 6.3608
Small Tanks w/Flares | 0 | 0.002055 | 0.0039197 | 0.0060509 | 0.0082961 | 0.0091334 | 0.011645 | 0.013852 | 0.016136 | 0.01918 | 0.019408 | 0.023652 | 0.026487 | 0.027705 | 0.028504 | 0.031967 | 0.037751 | 0.039787 | 0.044868 | 0.046637 | 0.066597 | 0.075921 | 0.093103 | 0.11188 | 0.11708 | 0.11828 | 0.46831
Small Tanks w/o Flares | 9.7734 | 9.2731 | 8.6996 | 8.8046 | 8.9012 | 7.7052 | 8.0439 | 8.056 | 8.0626 | 8.3621 | 7.4727 | 8.1204 | 8.1735 | 7.7349 | 7.2398 | 7.4213 | 8.0428 | 7.8057 | 8.13 | 7.8253 | 10.3707 | 10.9936 | 13.4817 | 16.2011 | 16.9533 | 17.1269 | 21.9415
Malfunctioning Separator Dump Valves | 0.020952 | 0.020204 | 0.019269 | 0.01983 | 0.020391 | 0.017959 | 0.019082 | 0.019456 | 0.01983 | 0.020952 | 0.019082 | 0.02114 | 0.021701 | 0.020952 | 0.020017 | 0.020952 | 0.023197 | 0.02301 | 0.024507 | 0.024133 | 0.032738 | 0.035544 | 0.043589 | 0.052381 | 0.054813 | 0.055374 | 0.097201
Compressor Exhaust Vented
Gas Engines | 116.5083 | 120.7821 | 125.4872 | 128.929 | 133.8732 | 138.2376 | 143.3624 | 145.3605 | 150.0514 | 154.5243 | 161.5824 | 172.9418 | 180.5544 | 189.7481 | 202.5474 | 214.4766 | 229.3221 | 243.2365 | 258.2963 | 263.5468 | 264.969 | 268.3691 | 266.2809 | 260.9939 | 257.9858 | 253.9417 | 245.5907
Well Clean Ups
Liquids Unloading with Plunger Lifts | 0 | 5.0329 | 9.9331 | 15.3578 | 21.1196 | 26.663 | 33.5401 | 39.7722 | 47.1144 | 53.9142 | 61.1737 | 73.6539 | 82.6501 | 94.3042 | 106.0242 | 119.8004 | 136.1407 | 150.5205 | 171.0027 | 183.4374 | 196.8306 | 209.5196 | 156.6734 | 117.0744 | 77.7353 | 60.447 | 59.927
Liquids Unloading without Plunger Lifts | 379.8366 | 404.2286 | 381.3168 | 374.9126 | 367.9778 | 352.7658 | 349.9996 | 335.6218 | 327.0265 | 311.4301 | 296.3641 | 300.6755 | 284.8929 | 274.3703 | 259.6165 | 245.5097 | 231.4269 | 209.4647 | 191.1045 | 160.0217 | 128.2682 | 94.7035 | 93.7299 | 103.9157 | 125.0094 | 93.5283 | 72.9438
Blowdowns
Vessel BD | 0.27975 | 0.31285 | 0.31585 | 0.32743 | 0.33877 | 0.34483 | 0.36404 | 0.36696 | 0.38081 | 0.38417 | 0.39009 | 0.41995 | 0.43 | 0.44143 | 0.46567 | 0.48678 | 0.51291 | 0.54156 | 0.57777 | 0.58359 | 0.59329 | 0.60269 | 0.59956 | 0.59097 | 0.60039 | 0.59034 | 0.58076
Pipeline BD | 1.3391 | 1.4227 | 1.4626 | 1.5031 | 1.5524 | 1.5856 | 1.6489 | 1.6619 | 1.7042 | 1.7328 | 1.7759 | 1.8793 | 1.9311 | 1.9869 | 2.0883 | 2.1803 | 2.2912 | 2.4101 | 2.541 | 2.5701 | 2.592 | 2.6249 | 2.6146 | 2.5781 | 2.5826 | 2.5523 | 2.5133
Compressor BD | 1.1479 | 1.1901 | 1.2323 | 1.3445 | 1.4245 | 1.4684 | 1.6216 | 1.6176 | 1.7595 | 1.7225 | 1.7041 | 1.8687 | 1.92 | 1.9987 | 2.0734 | 2.1699 | 2.2806 | 2.3281 | 2.5066 | 2.5465 | 2.6633 | 2.6964 | 2.6823 | 2.6439 | 2.686 | 2.6411 | 2.5982
Compressor Starts | 2.568 | 2.6624 | 2.7568 | 3.0078 | 3.1869 | 3.285 | 3.6279 | 3.6188 | 3.9363 | 3.8535 | 3.8124 | 4.1806 | 4.2952 | 4.4714 | 4.6386 | 4.8543 | 5.102 | 5.2082 | 5.6076 | 5.6968 | 5.9582 | 6.0321 | 6.0007 | 5.9148 | 6.009 | 5.9085 | 5.8126
G&B Station Episodic Events | 94.905 | 95.312 | 96.755 | 98.457 | 100.566 | 101.084 | 100.344 | 100.455 | 101.898 | 112.813 | 105.228 | 107.078 | 106.079 | 107.855 | 107.744 | 109.816 | 115.514 | 122.063 | 132.016 | 135.272 | 142.006 | 157.102 | 168.313 | 171.643 | 186.221 | 195.212 | 193.917
Upsets
Pressure Relief Valves | 0.30974 | 0.34965 | 0.35197 | 0.36506 | 0.37876 | 0.38577 | 0.40851 | 0.41333 | 0.42986 | 0.43616 | 0.44585 | 0.48578 | 0.49963 | 0.51595 | 0.54943 | 0.57861 | 0.61497 | 0.65545 | 0.70442 | 0.71274 | 0.72405 | 0.73694 | 0.7331 | 0.7226 | 0.73411 | 0.72183 | 0.71012
Mishaps | 0.72481 | 0.77007 | 0.79166 | 0.81358 | 0.84026 | 0.85823 | 0.89254 | 0.89951 | 0.92243 | 0.93792 | 0.96123 | 1.0172 | 1.0453 | 1.0755 | 1.1303 | 1.1801 | 1.2401 | 1.3045 | 1.3754 | 1.3911 | 1.403 | 1.4208 | 1.4152 | 1.3955 | 1.3979 | 1.3815 | 1.3604
Offshore
Shallow water Gas Platforms (GoM and Pacific) | 134.7918 | 137.4838 | 138.2055 | 137.783 | 140.8621 | 142.6046 | 145.0825 | 145.2302 | 149.1747 | 148.7887 | 150.221 | 153.4836 | 153.9354 | 153.3623 | 150.5697 | 149.3285 | 149.0315 | 141.6042 | 138.7686 | 129.147 | 123.46 | 123.46 | 123.46 | 123.46 | 123.46 | 123.46 | 123.46
Deepwater Gas Platforms (GoM and Pacific) | 6.1576 | 6.2188 | 7.0188 | 7.0871 | 7.5321 | 8.7447 | 9.595 | 10.4598 | 11.3389 | 14.2054 | 15.1313 | 16.0717 | 17.8371 | 18.8134 | 20.4494 | 24.1303 | 27.3975 | 24.9189 | 25.7267 | 26.4427 | 27.1053 | 27.1053 | 27.1053 | 27.1053 | 27.1053 | 27.1053 | 27.1053
Flaring Emissions - Offshore | NE | NE | NE | NE | NE | NE | NE | NE | NE | NE | NE | NE | NE | NE | NE | NE | NE | NE | NE | NE | NE | NE | NE | NE | NE | NE | NE
GAS PROCESSING PLANTS
Net Emissions | 853.2445 | 842.7845 | 848.2043 | 822.2549 | 802.1516 | 729.1684 | 656.6936 | 632.1685 | 558.9764 | 566.8139 | 555.4088 | 526.2526 | 529.2793 | 499.9064 | 483.1973 | 463.3185 | 452.4703 | 439.828 | 427.0286 | 413.3584 | 402.3345 | 400.9203 | 400.9203 | 430.03 | 441.277 | 441.277 | 447.933
Fugitives, Vented, and Combusted
Plant Grouped Emission Sources[a] | 633.8672 | 627.378 | 631.8999 | 602.4406 | 577.3644 | 514.972 | 454.4649 | 428.0615 | 369.7262 | 365.5353 | 348.4876 | 320.4894 | 312.0031 | 284.3456 | 264.2253 | 242.5248 | 225.5712 | 207.5599 | 189.3479 | 170.6406 | 152.8446 | 138.0647 | 138.0647 | 148.0892 | 151.9624 | 151.9624 | 148.2945
Plant Fugitives | IE | IE | IE | IE | IE | IE | IE | IE | IE | IE | IE | IE | IE | IE | IE | IE | IE | IE | IE | IE | IE | 14.4964 | 14.4964 | 15.549 | 15.9556 | 15.9556 | 18.665
Recip. Compressors | IE | IE | IE | IE | IE | IE | IE | IE | IE | IE | IE | IE | IE | IE | IE | IE | IE | IE | IE | IE | IE | 61.0578 | 61.0578 | 65.491 | 67.2039 | 67.2039 | 62.8551
Centrifugal Compressors (wet seals) | IE | IE | IE | IE | IE | IE | IE | IE | IE | IE | IE | IE | IE | IE | IE | IE | IE | IE | IE | IE | IE | 19.4818 | 19.4818 | 20.8964 | 21.4429 | 21.4429 | 20.3738
Centrifugal Compressors (dry seals) | IE | IE | IE | IE | IE | IE | IE | IE | IE | IE | IE | IE | IE | IE | IE | IE | IE | IE | IE | IE | IE | 8.4069 | 8.4069 | 9.0174 | 9.2532 | 9.2532 | 10.1354
Dehydrators | IE | IE | IE | IE | IE | IE | IE | IE | IE | IE | IE | IE | IE | IE | IE | IE | IE | IE | IE | IE | IE | 15.3869 | 15.3869 | 16.5041 | 16.9357 | 16.9357 | 15.216
Flares | IE | IE | IE | IE | IE | IE | IE | IE | IE | IE | IE | IE | IE | IE | IE | IE | IE | IE | IE | IE | IE | 19.2349 | 19.2349 | 20.6315 | 21.1711 | 21.1711 | 21.0492
Normal Operations
Compressor Exhaust
Gas Engines | 137.1018 | 135.9456 | 137.0194 | 142.1276 | 148.1546 | 143.7306 | 138.0053 | 141.5118 | 133.1854 | 143.6619 | 149.6721 | 150.7267 | 161.0794 | 161.6378 | 165.9841 | 169.1011 | 175.4959 | 181.3446 | 187.2448 | 192.8635 | 199.8832 | 212.2598 | 212.2598 | 227.6714 | 233.6259 | 233.6259 | 242.4511
Gas Turbines | 3.8609 | 3.8283 | 3.8586 | 3.8646 | 3.8969 | 3.6632 | 3.4133 | 3.4014 | 3.1151 | 3.2737 | 3.3266 | 3.2708 | 3.4162 | 3.3534 | 3.3714 | 3.3654 | 3.4247 | 3.4725 | 3.5206 | 3.5629 | 3.6302 | 3.7919 | 3.7919 | 4.0672 | 4.1736 | 4.1736 | 4.187
AGR Vents | 16.4936 | 15.9084 | 15.865 | 15.735 | 15.7133 | 14.6296 | 13.5026 | 13.3292 | 12.0938 | 12.5923 | 12.679 | 12.3539 | 12.7874 | 12.4406 | 12.3973 | 12.2672 | 12.3756 | 12.4406 | 12.5056 | 12.549 | 12.679 | 13.1342 | 13.1342 | 14.0878 | 14.4562 | 14.4562 | 14.4562
Pneumatic Devices | 2.4143 | 2.3286 | 2.3223 | 2.3033 | 2.3001 | 2.1415 | 1.9765 | 1.9511 | 1.7703 | 1.8432 | 1.8559 | 1.8083 | 1.8718 | 1.821 | 1.8147 | 1.7956 | 1.8115 | 1.821 | 1.8305 | 1.8369 | 1.8559 | 1.9226 | 1.9226 | 2.0621 | 2.1161 | 2.1161 | 2.1161
Routine Maintenance
Blowdowns/Venting | 59.5069 | 57.3956 | 57.2392 | 55.7839 | 54.7223 | 50.0315 | 45.331 | 43.9135 | 39.0856 | 39.9075 | 39.3876 | 37.6034 | 38.1215 | 36.308 | 35.4045 | 34.2644 | 33.7915 | 33.1893 | 32.5791 | 31.9055 | 31.4416 | 31.7471 | 31.7471 | 34.0522 | 34.9428 | 34.9428 | 36.428
TRANSMISSION AND STORAGE
Potential Emissions | 2343.1124 | 2372.2107 | 2375.8901 | 2328.2296 | 2281.7339 | 2229.9724 | 2171.0175 | 2125.101 | 2070.3214 | 2016.1158 | 1979.3741 | 1908.2531 | 1878.2694 | 1828.0427 | 1781.9217 | 1726.4649 | 1673.621 | 1648.1061 | 1609.2581 | 1565.1854 | 1533.7295 | 1494.3683 | 1492.336 | 1563.8937 | 1618.8562 | 1691.9414 | 1637.8918
Gas STAR Reductions | 0 | 0 | 0 | 30.4981 | 43.0468 | 54.0694 | 51.4382 | 67.2246 | 139.4955 | 157.828 | 162.8033 | 207.9924 | 250.0454 | 258.8827 | 324.1966 | 337.0989 | 347.126 | 405.1033 | 399.6374 | 345.3928 | 385.6389 | 320.6486 | 367.018 | 327.1882 | 327.1882 | 327.1882 | 327.1882
Net Emissions | 2343.1124 | 2372.2107 | 2375.8901 | 2297.7315 | 2238.687 | 2175.9029 | 2119.5793 | 2057.8765 | 1930.8259 | 1858.2878 | 1816.5707 | 1700.2607 | 1628.224 | 1569.16 | 1457.7252 | 1389.3661 | 1326.495 | 1243.0028 | 1209.6207 | 1219.7926 | 1148.0906 | 1173.7197 | 1125.318 | 1236.7055 | 1291.668 | 1364.7532 | 1310.7036
Fugitives
Pipeline Leaks | 3.189 | 3.2102 | 3.184 | 3.2036 | 3.2941 | 3.2439 | 3.1098 | 3.2157 | 3.3068 | 3.2342 | 3.2658 | 3.1679 | 3.31 | 3.2935 | 3.31 | 3.2823 | 3.2807 | 3.2889 | 3.312 | 3.327 | 3.3297 | 3.3324 | 3.3137 | 3.3081 | 3.2969 | 3.2891 | 3.2809
Compressor Stations (Transmission)
Station Total Emissions | 1098.3593 | 1105.6472 | 1096.6398 | 1061.1519 | 1026.078 | 991.4182 | 957.1724 | 923.3406 | 889.9229 | 856.9193 | 824.3296 | 792.1541 | 760.3926 | 729.0451 | 698.1117 | 667.5923 | 637.487 | 607.7957 | 578.5184 | 549.6553 | 521.2061 | 493.171 | 495.9811 | 536.009 | 575.3546 | 575.6728 | 580.1067
Station + Compressor Fugitive Emissions | IE | IE | IE | IE | IE | IE | IE | IE | IE | IE | IE | IE | IE | IE | IE | IE | IE | IE | IE | IE | IE | 94.8429 | 101.568 | 109.7114 | 117.8214 | 118.0467 | 119.1731
Reciprocating Compressor | IE | IE | IE | IE | IE | IE | IE | IE | IE | IE | IE | IE | IE | IE | IE | IE | IE | IE | IE | IE | IE | 301.5944 | 293.67 | 317.2154 | 340.6646 | 341.316 | 344.5728
Centrifugal Compressor (wet seals) | IE | IE | IE | IE | IE | IE | IE | IE | IE | IE | IE | IE | IE | IE | IE | IE | IE | IE | IE | IE | IE | 47.0754 | 51.0656 | 55.9018 | 59.2485 | 57.1466 | 54.6908
Centrifugal Compressor (dry seals) | IE | IE | IE | IE | IE | IE | IE | IE | IE | IE | IE | IE | IE | IE | IE | IE | IE | IE | IE | IE | IE | 49.6584 | 49.6776 | 53.1804 | 57.62 | 59.1635 | 61.67
Compressor Stations (Storage)
Station Total Emissions | 245.5942 | 254.785 | 262.3019 | 254.1095 | 246.0205 | 238.0347 | 230.1522 | 222.373 | 214.697 | 207.1244 | 199.655 | 192.289 | 185.0262 | 177.8667 | 170.8105 | 163.8576 | 159.7864 | 153.2443 | 151.0117 | 145.9652 | 140.8912 | 136.4754 | 130.9896 | 131.6479 | 131.6479 | 129.0149 | 128.0275
Station + Compressor Fugitive Emissions | IE | IE | IE | IE | IE | IE | IE | IE | IE | IE | IE | IE | IE | IE | IE | IE | IE | IE | IE | IE | IE | IE | 25.1496 | 25.276 | 25.276 | 24.7705 | 24.5809
Reciprocating Compressor | IE | IE | IE | IE | IE | IE | IE | IE | IE | IE | IE | IE | IE | IE | IE | IE | IE | IE | IE | IE | IE | IE | 105.84 | 106.3719 | 106.3719 | 104.2444 | 103.4466
Wells (Storage) | 13.565 | 14.0726 | 14.4878 | 15.3107 | 14.9748 | 14.9828 | 16.191 | 15.3951 | 13.9633 | 14.5978 | 15.4334 | 14.7389 | 15.1018 | 15.6903 | 15.0399 | 14.9101 | 13.4944 | 14.5865 | 15.1116 | 14.7625 | 14.7718 | 14.5618 | 12.8195 | 15.1271 | 15.714 | 92.5998 | 34.7099
M&R (Trans. Co. Interconnect) | 72.781 | 73.2639 | 72.6671 | 73.1146 | 75.1794 | 74.033 | 70.9727 | 73.3906 | 75.4696 | 73.8117 | 74.5342 | 72.2996 | 75.5419 | 75.1664 | 75.5424 | 74.9109 | 74.875 | 75.06 | 75.5873 | 75.9311 | 75.9919 | 76.0547 | 75.6269 | 75.4988 | 75.2437 | 75.0657 | 74.879
M&R (Farm Taps + Direct Sales) | 16.9002 | 17.0124 | 16.8738 | 16.9777 | 17.4572 | 17.191 | 16.4803 | 17.0418 | 17.5246 | 17.1396 | 17.3073 | 16.7884 | 17.5413 | 17.4542 | 17.5415 | 17.3948 | 17.3865 | 17.4294 | 17.5519 | 17.6317 | 17.6458 | 17.6604 | 17.5611 | 17.5313 | 17.4721 | 17.4308 | 17.3874
Vented and Combusted
Normal Operation
Dehydrator vents (Transmission) | 1.9939 | 2.0071 | 1.9907 | 1.9757 | 1.9607 | 1.9456 | 1.9306 | 1.9156 | 1.9005 | 1.8855 | 1.8705 | 1.8554 | 1.8404 | 1.8254 | 1.8103 | 1.7953 | 1.7803 | 1.7652 | 1.7502 | 1.7352 | 1.7201 | 1.7051 | 1.826 | 1.9724 | 2.1182 | 2.1223 | 2.1425
Dehydrator vents (Storage) | 4.2263 | 4.3844 | 4.5138 | 4.7701 | 4.6655 | 4.668 | 5.0444 | 4.7964 | 4.3504 | 4.548 | 4.8084 | 4.592 | 4.7051 | 4.8884 | 4.6858 | 4.6453 | 4.2043 | 4.5445 | 4.7081 | 4.5994 | 4.6023 | 4.5368 | 3.994 | 4.7129 | 4.8958 | 4.4396 | 4.1817
Flaring (Transmission) | 0.30658 | 0.30862 | 0.3061 | 0.30379 | 0.30148 | 0.29917 | 0.29686 | 0.29454 | 0.29223 | 0.28992 | 0.28761 | 0.2853 | 0.28299 | 0.28067 | 0.27836 | 0.27605 | 0.27374 | 0.27143 | 0.26912 | 0.2668 | 0.26449 | 0.26218 | 0.28077 | 0.30328 | 0.3257 | 0.32633 | 0.39506
Flaring (Storage) | 0.23529 | 0.24409 | 0.25129 | 0.24912 | 0.24695 | 0.24478 | 0.24261 | 0.24044 | 0.23827 | 0.2361 | 0.23393 | 0.23176 | 0.22958 | 0.22741 | 0.22524 | 0.22307 | 0.22481 | 0.22307 | 0.22771 | 0.22829 | 0.22887 | 0.2306 | 0.2306 | 0.23176 | 0.23176 | 0.22713 | 0.19808
Compressor Exhaust
Engines (Transmission) | 176.9207 | 180.5056 | 186.6525 | 191.8347 | 196.054 | 204.9103 | 208.6214 | 209.8049 | 205.2708 | 206.7397 | 215.3024 | 205.2031 | 212.2933 | 205.5526 | 206.5904 | 203.099 | 200.0913 | 213.1882 | 214.7845 | 211.3981 | 222.2587 | 225.8573 | 235.6475 | 241.3408 | 245.3824 | 251.3893 | 253.6224
Turbines (Transmission) | 1.0026 | 1.0229 | 1.0577 | 1.0871 | 1.111 | 1.1612 | 1.1822 | 1.189 | 1.1633 | 1.1716 | 1.2201 | 1.1629 | 1.2031 | 1.1649 | 1.1707 | 1.151 | 1.1339 | 1.2081 | 1.2172 | 1.198 | 1.2595 | 1.2799 | 1.3354 | 1.3677 | 1.3906 | 1.4246 | 1.4373
Engines (Storage) | 21.3023 | 22.0995 | 22.7515 | 24.0437 | 23.5161 | 23.5288 | 25.426 | 24.1762 | 21.9278 | 22.9242 | 24.2364 | 23.1457 | 23.7156 | 24.6399 | 23.6185 | 23.4146 | 21.1914 | 22.9064 | 23.731 | 23.1829 | 23.1974 | 22.8676 | 20.1316 | 23.7553 | 24.677 | 22.3776 | 21.0775
Turbines (Storage) | 0.17772 | 0.18437 | 0.18981 | 0.20059 | 0.19619 | 0.1963 | 0.21213 | 0.2017 | 0.18294 | 0.19125 | 0.2022 | 0.1931 | 0.19786 | 0.20557 | 0.19705 | 0.19535 | 0.1768 | 0.19111 | 0.19799 | 0.19341 | 0.19353 | 0.19078 | 0.16796 | 0.19819 | 0.20588 | 0.18669 | 0.17585
Generators (Engines) | 8.6576 | 8.8331 | 9.1339 | 9.3875 | 9.5939 | 10.0273 | 10.2089 | 10.2668 | 10.045 | 10.1168 | 10.5359 | 10.0416 | 10.3886 | 10.0588 | 10.1095 | 9.9387 | 9.7915 | 10.4324 | 10.5105 | 10.3448 | 10.8763 | 11.0524 | 11.5315 | 11.8101 | 12.0078 | 12.3018 | 12.4111
Generators (Turbines) | 0.0024246 | 0.0024737 | 0.0025579 | 0.0026289 | 0.0026868 | 0.0028081 | 0.002859 | 0.0028752 | 0.0028131 | 0.0028332 | 0.0029505 | 0.0028121 | 0.0029093 | 0.0028169 | 0.0028312 | 0.0027833 | 0.0027421 | 0.0029216 | 0.0029434 | 0.002897 | 0.0030459 | 0.0030952 | 0.0032294 | 0.0033074 | 0.0033628 | 0.0034451 | 0.0034757
Pneumatic Devices Trans + Stor
Pneumatic Devices Transmission | 213.0811 | 214.495 | 212.7475 | 199.7438 | 187.1161 | 174.8642 | 162.9883 | 151.4884 | 140.3644 | 129.6163 | 119.2442 | 109.248 | 99.6278 | 90.3835 | 81.5151 | 73.0227 | 64.9063 | 57.1657 | 49.8011 | 42.8125 | 36.1998 | 29.963 | 21.5167 | 26.5699 | 27.7931 | 30.0034 | 25.5487
(High Bleed) | IE | IE | IE | IE | IE | IE | IE | IE | IE | IE | IE | IE | IE | IE | IE | IE | IE | IE | IE | IE | IE | 19.5158 | 10.0356 | 11.9313 | 12.0852 | 14.8778 | 9.8051
(Intermittent Bleed) | IE | IE | IE | IE | IE | IE | IE | IE | IE | IE | IE | IE | IE | IE | IE | IE | IE | IE | IE | IE | IE | 9.9503 | 10.8484 | 13.9242 | 14.8897 | 14.3189 | 14.9893
(Low Bleed) | IE | IE | IE | IE | IE | IE | IE | IE | IE | IE | IE | IE | IE | IE | IE | IE | IE | IE | IE | IE | IE | 0.49696 | 0.63269 | 0.71434 | 0.81821 | 0.80668 | 0.7543
Pneumatic Devices Storage | 44.4408 | 46.1058 | 47.4648 | 46.882 | 46.2399 | 45.5385 | 44.7778 | 43.9578 | 43.0785 | 42.1399 | 41.142 | 40.0848 | 38.9683 | 37.7925 | 36.5573 | 35.2629 | 33.9092 | 32.4962 | 31.0239 | 29.4923 | 27.9014 | 26.2512 | 25.9942 | 30.0776 | 29.3645 | 22.4614 | 25.9648
(High Bleed) | IE | IE | IE | IE | IE | IE | IE | IE | IE | IE | IE | IE | IE | IE | IE | IE | IE | IE | IE | IE | IE | 22.687 | 21.7316 | 24.9518 | 23.882 | 16.2082 | 19.9036
(Intermittent Bleed) | IE | IE | IE | IE | IE | IE | IE | IE | IE | IE | IE | IE | IE | IE | IE | IE | IE | IE | IE | IE | IE | 3.2123 | 3.8329 | 4.5277 | 5.0201 | 5.844 | 5.6477
(Low Bleed) | IE | IE | IE | IE | IE | IE | IE | IE | IE | IE | IE | IE | IE | IE | IE | IE | IE | IE | IE | IE | IE | 0.35189 | 0.42979 | 0.59811 | 0.46232 | 0.40913 | 0.41343
Routine Maintenance/Upsets
Pipeline venting | 177.9513 | 179.1321 | 177.6728 | 178.767 | 183.8155 | 181.0127 | 173.5301 | 179.4418 | 184.525 | 180.4713 | 182.2379 | 176.7743 | 184.7018 | 183.7838 | 184.703 | 183.159 | 183.0712 | 183.5235 | 184.8128 | 185.6534 | 185.8021 | 185.9557 | 184.9097 | 184.5964 | 183.9728 | 183.5375 | 183.081
Station venting Trans + Storage
Station Venting Transmission | 145.4838 | 146.4491 | 145.256 | 144.159 | 143.0621 | 141.9651 | 140.8681 | 139.7712 | 138.6742 | 137.5772 | 136.4803 | 135.3833 | 134.2863 | 133.1894 | 132.0924 | 130.9954 | 129.8985 | 128.8015 | 127.7045 | 126.6076 | 125.5106 | 124.4136 | 133.2355 | 143.9179 | 154.5566 | 154.8521 | 156.3297
Station Venting Storage | 30.3422 | 31.4777 | 32.4064 | 32.1264 | 31.8465 | 31.5665 | 31.2866 | 31.0066 | 30.7266 | 30.4467 | 30.1667 | 29.8868 | 29.6068 | 29.3269 | 29.0469 | 28.767 | 28.9911 | 28.767 | 29.3647 | 29.4394 | 29.5141 | 29.7383 | 29.7383 | 29.8877 | 29.8877 | 29.29 | 29.0658
LNG Storage
LNG Stations | 9.2398 | 9.3461 | 9.4525 | 9.5589 | 9.6653 | 9.7717 | 9.8781 | 9.9844 | 10.0908 | 10.1972 | 10.3036 | 10.41 | 10.5164 | 10.6228 | 10.6228 | 10.6228 | 10.6228 | 10.6228 | 10.6228 | 10.6228 | 10.6228 | 10.6228 | 10.6228 | 10.6228 | 10.6228 | 10.6228 | 10.6228
LNG Reciprocating Compressors | 34.4976 | 34.9321 | 35.3666 | 35.8012 | 36.2357 | 36.6702 | 37.1048 | 37.5393 | 37.9738 | 38.4084 | 38.8429 | 39.2774 | 39.712 | 40.1465 | 40.1465 | 40.1465 | 40.1465 | 40.1465 | 40.1465 | 40.1465 | 40.1465 | 40.1465 | 40.1465 | 40.1465 | 40.1465 | 40.1465 | 40.1465
LNG Centrifugal Compressors | 11.7847 | 11.9371 | 12.0895 | 12.2419 | 12.3943 | 12.5467 | 12.6991 | 12.8515 | 13.0039 | 13.1563 | 13.3088 | 13.4612 | 13.6136 | 13.766 | 13.766 | 13.766 | 13.766 | 13.766 | 13.766 | 13.766 | 13.766 | 13.766 | 13.766 | 13.766 | 13.766 | 13.766 | 13.766
LNG Compressor Exhaust
LNG Engines | 2.5931 | 2.5996 | 2.6061 | 2.6126 | 2.6191 | 2.6256 | 2.6321 | 2.6387 | 2.6452 | 2.6517 | 2.6582 | 2.6647 | 2.6712 | 2.6777 | 2.6777 | 2.6777 | 2.6777 | 2.6777 | 2.6777 | 2.6777 | 2.6777 | 2.6777 | 2.6777 | 2.6777 | 2.6777 | 2.6777 | 2.6777
LNG Turbines | 0.012032 | 0.012063 | 0.012093 | 0.012123 | 0.012153 | 0.012183 | 0.012214 | 0.012244 | 0.012274 | 0.012304 | 0.012334 | 0.012365 | 0.012395 | 0.012425 | 0.012425 | 0.012425 | 0.012425 | 0.012425 | 0.012425 | 0.012425 | 0.012425 | 0.012425 | 0.012425 | 0.012425 | 0.012425 | 0.012425 | 0.012425
LNG Station venting | 5.1307 | 5.1898 | 5.2488 | 5.3079 | 5.367 | 5.426 | 5.4851 | 5.5442 | 5.6033 | 5.6623 | 5.7214 | 5.7805 | 5.8396 | 5.8986 | 5.8986 | 5.8986 | 5.8986 | 5.8986 | 5.8986 | 5.8986 | 5.8986 | 5.8986 | 5.8986 | 5.8986 | 5.8986 | 5.8986 | 5.8986
LNG Import Terminals
LNG Stations | 0.21167 | 0.21167 | 0.21167 | 0.21167 | 0.21167 | 0.21167 | 0.21167 | 0.21167 | 0.21167 | 0.21167 | 0.21167 | 0.3175 | 0.3175 | 0.42334 | 0.42334 | 0.42334 | 0.42334 | 0.42334 | 1.0583 | 1.1642 | 1.1642 | 1.1642 | 1.1642 | 1.1642 | 1.1642 | 1.1642 | 1.1642
LNG Reciprocating Compressors | 1.0094 | 1.0094 | 1.0094 | 1.0094 | 1.0094 | 1.0094 | 1.0094 | 1.0094 | 1.0094 | 1.0094 | 1.0094 | 1.5141 | 1.5141 | 2.0188 | 2.0188 | 2.0188 | 2.0188 | 2.0188 | 5.0471 | 5.5518 | 5.5518 | 5.5518 | 5.5518 | 5.5518 | 5.5518 | 5.5518 | 5.5518
LNG Centrifugal Compressors | 0.25791 | 0.25791 | 0.25791 | 0.25791 | 0.25791 | 0.25791 | 0.25791 | 0.25791 | 0.25791 | 0.25791 | 0.25791 | 0.38687 | 0.38687 | 0.51582 | 0.51582 | 0.51582 | 0.51582 | 0.51582 | 1.2896 | 1.4185 | 1.4185 | 1.4185 | 1.4185 | 1.4185 | 1.4185 | 1.4185 | 1.4185
LNG Compressor Exhaust
LNG Engines | 1.7354 | 1.3472 | 0.9613 | 1.6881 | 1.1057 | 0.48646 | 0.90774 | 1.6145 | 1.7591 | 3.2285 | 4.4083 | 4.6968 | 4.5198 | 9.8304 | 12.5722 | 12.1811 | 11.2818 | 14.8108 | 6.9129 | 8.8022 | 8.4075 | 6.8609 | 3.5766 | 2.1107 | 1.4025 | 2.0099 | 1.9507
LNG Turbines | 0.0094201 | 0.0071156 | 0.0048241 | 0.0091395 | 0.0056814 | 0.0020048 | 0.0045062 | 0.0087024 | 0.0095611 | 0.018286 | 0.025291 | 0.026643 | 0.025592 | 0.056673 | 0.072952 | 0.07063 | 0.06529 | 0.086244 | 0.039351 | 0.050568 | 0.048225 | 0.039042 | 0.019541 | 0.010837 | 0.0066321 | 0.010239 | 0.0098872
LNG Station venting | 0.11754 | 0.11754 | 0.11754 | 0.11754 | 0.11754 | 0.11754 | 0.11754 | 0.11754 | 0.11754 | 0.11754 | 0.11754 | 0.1763 | 0.1763 | 0.23507 | 0.23507 | 0.23507 | 0.23507 | 0.23507 | 0.58768 | 0.64645 | 0.64645 | 0.64645 | 0.64645 | 0.64645 | 0.64645 | 0.64645 | 0.64645
DISTRIBUTION
Net Emissions | 1740.7274 | 1714.7743 | 1670.7703 | 1652.0373 | 1665.0074 | 1536.4233 | 1448.4137 | 1406.2012 | 1356.542 | 1275.6879 | 1218.7971 | 1169.0182 | 1110.6696 | 1023.4756 | 981.7529 | 931.915 | 881.0654 | 726.8072 | 681.6888 | 620.182 | 554.1292 | 502.6051 | 496.4681 | 490.3571 | 487.6287 | 481.2394 | 480.0273
Normal Fugitives
Pipeline Leaks
Mains - Cast Iron | 267.9894 | 258.1787 | 243.2786 | 239.3195 | 246.2711 | 205.2433 | 199.629 | 179.8003 | 167.0787 | 152.7286 | 140.9133 | 131.425 | 117.1147 | 107.072 | 98.4538 | 88.9481 | 79.8292 | 70.9701 | 62.5983 | 54.125 | 46.2954 | 38.9641 | 37.5024 | 35.7642 | 33.9762 | 32.1373 | 30.3482
Mains - Unprotected steel | 231.2008 | 218.202 | 211.4172 | 204.2221 | 197.4089 | 180.8888 | 164.1632 | 156.9314 | 149.3715 | 140.1323 | 131.7628 | 123.9666 | 113.945 | 103.0845 | 100.5029 | 91.2619 | 86.248 | 80.0749 | 74.6896 | 67.3551 | 62.5662 | 55.9697 | 54.869 | 52.2126 | 50.4047 | 48.1532 | 49.279
Mains - Protected steel | 27.4987 | 27.9824 | 27.7094 | 29.4088 | 32.1038 | 32.7228 | 32.4639 | 35.5667 | 34.4167 | 33.5062 | 35.3321 | 36.561 | 37.9496 | 39.13 | 41.3487 | 41.5897 | 42.6638 | 43.4792 | 44.2817 | 45.3106 | 46.3185 | 47.2988 | 47.1843 | 47.1032 | 47.0722 | 46.8981 | 46.4053
Mains - Plastic | 59.4332 | 48.801 | 51.0154 | 53.5251 | 57.9991 | 58.467 | 54.9746 | 61.7965 | 55.9686 | 54.4653 | 55.1211 | 56.8588 | 56.2283 | 49.0929 | 48.0624 | 44.8304 | 41.6702 | 37.9484 | 33.346 | 28.7537 | 23.824 | 18.7479 | 19.0997 | 19.4789 | 19.9153 | 20.3824 | 20.8035
Services - Unprotected steel | 250.0498 | 235.9073 | 233.8364 | 220.4382 | 201.316 | 183.7624 | 166.9755 | 157.0609 | 147.4383 | 149.6802 | 142.2518 | 131.3503 | 120.012 | 107.3557 | 102.0491 | 111.5579 | 109.1791 | 100.0593 | 94.072 | 85.6781 | 65.2948 | 60.0166 | 56.7454 | 53.1516 | 49.7275 | 47.7416 | 46.4819
Services Protected steel | 67.2437 | 79.1225 | 67.1094 | 65.2554 | 68.389 | 64.4164 | 54.9697 | 58.4974 | 50.5359 | 48.0497 | 44.878 | 43.0349 | 40.7467 | 37.6442 | 37.8542 | 32.392 | 29.6342 | 27.4316 | 25.5071 | 23.4653 | 21.5472 | 19.7882 | 19.371 | 19.1148 | 18.9021 | 18.5623 | 18.2276
Services - Plastic | 3.381 | 3.4937 | 3.7057 | 4.1526 | 4.719 | 5.0092 | 5.1523 | 5.9263 | 5.8856 | 6.0473 | 6.8175 | 7.1572 | 7.7125 | 7.9846 | 8.6477 | 9.1167 | 9.6231 | 10.0904 | 10.4943 | 10.8577 | 11.2359 | 11.6512 | 11.8819 | 12.1406 | 12.2984 | 12.5009 | 12.7259
Services - Copper | 7.7791 | 8.0149 | 7.6839 | 7.8798 | 7.7286 | 7.0799 | 7.4436 | 7.692 | 7.1712 | 7.1443 | 7.0246 | 6.8282 | 6.684 | 6.6929 | 6.9688 | 6.1083 | 6.1094 | 6.0202 | 5.6176 | 5.323 | 5.2821 | 5.1757 | 4.9438 | 4.7666 | 4.5828 | 4.3859 | 4.1526
Meter/Regulator (City Gates)
M&R >300 | 140.5911 | 141.8342 | 139.6302 | 139.4206 | 142.5958 | 131.8633 | 123.9003 | 119.0788 | 116.7455 | 105.4678 | 98.916 | 93.524 | 88.2064 | 78.6232 | 72.2875 | 64.938 | 57.9368 | 31.6164 | 26.7381 | 20.2428 | 14.3742 | 8.6147 | 8.3017 | 8.4968 | 9.0354 | 8.5948 | 8.5463
M&R 100-300 | 272.7989 | 275.2109 | 270.9344 | 270.3941 | 276.401 | 255.4415 | 239.8514 | 230.3392 | 225.6265 | 203.6242 | 190.7497 | 180.1017 | 169.5806 | 150.8529 | 138.3517 | 123.8922 | 110.0752 | 59.7255 | 50.0892 | 37.418 | 25.92 | 14.6052 | 14.0744 | 14.4053 | 15.3184 | 14.5714 | 14.4892
M&R <100 | 6.5737 | 6.6319 | 6.5288 | 6.8543 | 7.3905 | 7.226 | 7.2025 | 7.3704 | 7.7263 | 7.4991 | 7.5985 | 7.812 | 8.0733 | 7.9582 | 8.1834 | 8.3389 | 8.5944 | 5.5515 | 5.7514 | 5.6185 | 5.6221 | 5.7027 | 5.4955 | 5.6247 | 5.9812 | 5.6895 | 5.6574
Reg >300 | 138.4067 | 139.6305 | 137.4608 | 136.9595 | 139.7444 | 128.8819 | 120.7358 | 115.6432 | 112.9372 | 101.5707 | 94.7639 | 89.0461 | 83.3626 | 73.6354 | 66.9395 | 59.2652 | 51.8601 | 27.5426 | 22.3636 | 15.819 | 9.7971 | 3.8193 | 3.6805 | 3.7671 | 4.0059 | 3.8105 | 3.789
R-Vault >300 | 0.6527 | 0.65847 | 0.64824 | 0.653 | 0.67438 | 0.63032 | 0.59932 | 0.58367 | 0.58079 | 0.53357 | 0.51009 | 0.49303 | 0.47706 | 0.43827 | 0.41778 | 0.3922 | 0.36966 | 0.21647 | 0.20114 | 0.17391 | 0.15142 | 0.094412 | 0.09282 | 0.076253 | 0.076831 | 0.21906 | 0.19158
Reg 100-300 | 104.741 | 105.667 | 104.0251 | 103.5835 | 105.6191 | 97.3362 | 91.1068 | 87.1799 | 85.0458 | 76.3885 | 71.1621 | 66.7486 | 62.353 | 54.93 | 49.7661 | 43.8658 | 38.1538 | 20.0875 | 16.0888 | 11.1044 | 6.4957 | 1.907 | 1.8377 | 1.8809 | 2.0001 | 1.9026 | 1.8919
R-Vault 100-300 | 0.20914 | 0.21099 | 0.20772 | 0.22572 | 0.25163 | 0.2541 | 0.26131 | 0.27563 | 0.29756 | 0.29719 | 0.30961 | 0.32703 | 0.34698 | 0.35091 | 0.36998 | 0.38632 | 0.40775 | 0.26958 | 0.28571 | 0.28538 | 0.29184 | 0.21849 | 0.21481 | 0.17647 | 0.1778 | 0.61042 | 0.56831
Reg 40-100 | 8.0713 | 8.1426 | 8.0161 | 8.3859 | 9.0098 | 8.7778 | 8.718 | 8.8892 | 9.2848 | 8.9792 | 9.0651 | 9.2859 | 9.5613 | 9.3903 | 9.6205 | 9.7671 | 10.029 | 6.454 | 6.6613 | 6.483 | 6.4626 | 6.5306 | 6.2932 | 6.4412 | 6.8495 | 6.5155 | 6.4787
R-Vault 40-100 | 0.59532 | 0.60058 | 0.59125 | 0.70136 | 0.84316 | 0.90941 | 0.99119 | 1.101 | 1.2451 | 1.2967 | 1.4032 | 1.5346 | 1.6809 | 1.7505 | 1.8963 | 2.0305 | 2.1938 | 1.4824 | 1.6034 | 1.6325 | 1.6996 | 1.2942 | 1.2723 | 1.0452 | 1.0532 | 0.41221 | 0.43509
Reg <40 | 0.43768 | 0.44155 | 0.43469 | 0.45636 | 0.49206 | 0.48111 | 0.47954 | 0.49072 | 0.51442 | 0.49929 | 0.5059 | 0.52012 | 0.53752 | 0.52985 | 0.54485 | 0.5552 | 0.57222 | 0.36962 | 0.38293 | 0.37408 | 0.37432 | 0.37969 | 0.36589 | 0.37449 | 0.39823 | 0.37881 | 0.37667
Customer Meters
Residential | 58.3913 | 59.8084 | 60.6488 | 61.2409 | 62.3025 | 63.4826 | 64.6699 | 65.7927 | 67.1332 | 68.3093 | 69.5119 | 70.728 | 71.7919 | 72.7142 | 73.5485 | 75.0047 | 75.6479 | 76.6403 | 76.9413 | 77.159 | 77.3988 | 77.8827 | 78.3905 | 78.9062 | 79.3764 | 80.2572 | 80.8147
Commercial/Industry | 43.3617 | 44.5216 | 44.9648 | 45.5027 | 46.1088 | 47.1704 | 47.9528 | 48.6341 | 51.3053 | 50.9922 | 50.9197 | 50.7484 | 51.3015 | 52.1522 | 52.0677 | 52.6054 | 53.2183 | 53.6063 | 55.1862 | 53.8291 | 53.482 | 53.6262 | 53.983 | 54.1683 | 54.5662 | 54.9193 | 55.1043
Vented
Rountine Maintenance
Pressure Relief Valve Releases | 0.90922 | 0.85551 | 0.85603 | 0.89441 | 0.96335 | 0.96464 | 0.9391 | 1.0293 | 0.98208 | 0.96773 | 1.0097 | 1.0585 | 1.0917 | 1.0638 | 1.1154 | 1.1195 | 1.1414 | 1.1567 | 1.1629 | 1.1731 | 1.1828 | 1.1916 | 1.1998 | 1.2072 | 1.218 | 1.2278 | 1.2367
Pipeline Blowdown | 3.039 | 3.0659 | 3.0183 | 3.1687 | 3.4166 | 3.3406 | 3.3297 | 3.4073 | 3.5719 | 3.4668 | 3.5128 | 3.6115 | 3.7323 | 3.6791 | 3.7832 | 3.8551 | 3.9732 | 3.9796 | 4.0768 | 4.0993 | 4.1302 | 4.1672 | 4.1999 | 4.2231 | 4.2616 | 4.3023 | 4.3418
Upsets
Mishaps (Dig-ins) | 47.373 | 47.7919 | 47.0492 | 49.3947 | 53.2587 | 52.0735 | 51.9044 | 53.1145 | 55.679 | 54.0418 | 54.7577 | 56.2968 | 58.1797 | 57.3499 | 58.9729 | 60.0939 | 61.935 | 62.0348 | 63.5494 | 63.9015 | 64.3824 | 64.9589 | 65.4688 | 65.8311 | 66.4307 | 67.066 | 67.6816

## 3.6-2
Table 3.6-2: Average CH4 Emission Factors (kg/unit activity) for Natural Gas Systems Sources, for All Years
Table Footnotes:
"NA" indicates value not applicable
Segment/Source | Units | 1990 | 1991 | 1992 | 1993 | 1994 | 1995 | 1996 | 1997 | 1998 | 1999 | 2000 | 2001 | 2002 | 2003 | 2004 | 2005 | 2006 | 2007 | 2008 | 2009 | 2010 | 2011 | 2012 | 2013 | 2014 | 2015 | 2016
EXPLORATION
Non-completion well testing - vented | kg/event | 5261.8121 | 5261.8121 | 5261.8121 | 5261.8121 | 5261.8121 | 5261.8121 | 5261.8121 | 5261.8121 | 5261.8121 | 5261.8121 | 5261.8121 | 5261.8121 | 5261.8121 | 5261.8121 | 5261.8121 | 5261.8121 | 5261.8121 | 5261.8121 | 5261.8121 | 5261.8121 | 5261.8121 | 5261.8121 | 5261.8121 | 5261.8121 | 5261.8121 | 5261.8121 | 1561.0112
Non-completion well testing - flared | kg/event | 1092.5263 | 1092.5263 | 1092.5263 | 1092.5263 | 1092.5263 | 1092.5263 | 1092.5263 | 1092.5263 | 1092.5263 | 1092.5263 | 1092.5263 | 1092.5263 | 1092.5263 | 1092.5263 | 1092.5263 | 1092.5263 | 1092.5263 | 1092.5263 | 1092.5263 | 1092.5263 | 1092.5263 | 1092.5263 | 1092.5263 | 1092.5263 | 1092.5263 | 1092.5263 | 225.5714
HF Completions - Non-REC with Venting | kg/event | 44554.5541 | 44554.5541 | 44554.5541 | 44554.5541 | 44554.5541 | 44554.5541 | 44554.5541 | 44554.5541 | 44554.5541 | 44554.5541 | 44554.5541 | 44554.5541 | 44554.5541 | 44554.5541 | 44554.5541 | 44554.5541 | 44554.5541 | 44554.5541 | 44554.5541 | 44554.5541 | 44554.5541 | 44554.5541 | 24997.5166 | 48458.7003 | 13285.4561 | 8790.5185 | 7755.2222
HF Completions - Non-REC with Flaring | kg/event | 5677.7968 | 5677.7968 | 5677.7968 | 5677.7968 | 5677.7968 | 5677.7968 | 5677.7968 | 5677.7968 | 5677.7968 | 5677.7968 | 5677.7968 | 5677.7968 | 5677.7968 | 5677.7968 | 5677.7968 | 5677.7968 | 5677.7968 | 5677.7968 | 5677.7968 | 5677.7968 | 5677.7968 | 5677.7968 | 3702.1544 | 2283.0237 | 2474.3915 | 2360.6334 | 410.2207
HF Completions - REC with Venting | kg/event | NA | NA | NA | NA | NA | NA | NA | NA | NA | NA | NA | 4028.7782 | 4028.7782 | 4028.7782 | 4028.7782 | 4028.7782 | 4028.7782 | 4028.7782 | 4028.7782 | 4028.7782 | 4028.7782 | 4028.7782 | 4851.1221 | 3410.8913 | 1814.7797 | 4900.8404 | 7450.0347
HF Completions - REC with Flaring | kg/event | NA | NA | NA | NA | NA | NA | NA | NA | NA | NA | NA | 2967.6771 | 2967.6771 | 2967.6771 | 2967.6771 | 2967.6771 | 2967.6771 | 2967.6771 | 2967.6771 | 2967.6771 | 2967.6771 | 2967.6771 | 2301.4578 | 2358.6188 | 585.8982 | 4895.3677 | 5389.2156
Non-HF Completions - vented | kg/event | 16135.7544 | 16135.7544 | 16135.7544 | 16135.7544 | 16135.7544 | 16135.7544 | 16135.7544 | 16135.7544 | 16135.7544 | 16135.7544 | 16135.7544 | 16135.7544 | 16135.7544 | 16135.7544 | 16135.7544 | 16135.7544 | 16135.7544 | 16135.7544 | 16135.7544 | 16135.7544 | 16135.7544 | 16135.7544 | 14312.2603 | 7653.3595 | 1776.9095 | 22386.3333 | 34158.2222
Non-HF Completions - flared | kg/event | 1859.7884 | 1859.7884 | 1859.7884 | 1859.7884 | 1859.7884 | 1859.7884 | 1859.7884 | 1859.7884 | 1859.7884 | 1859.7884 | 1859.7884 | 1859.7884 | 1859.7884 | 1859.7884 | 1859.7884 | 1859.7884 | 1859.7884 | 1859.7884 | 1859.7884 | 1859.7884 | 1859.7884 | 1859.7884 | 77.7778 | 1929.4 | 1906 | 208.25 | 167.6885
Well Drilling | kg/well | 47.9797 | 48.7448 | 49.7235 | 50.0332 | 50.3323 | 50.757 | 51.2741 | 51.0415 | 51.212 | 51.0844 | 51.1362 | 50.9028 | 50.8968 | 49.9035 | 50.9029 | 50.8308 | 50.7101 | 51.9398 | 52.0246 | 51.7972 | 51.6193 | 51.8241 | 51.7834 | 51.7053 | 52.0885 | 51.9145 | 52.1465
PRODUCTION
Normal Fugitives
Gas Wells
Non-associated Gas Wells (less fractured wells) | kg/well | 80.9513 | 81.2783 | 84.7624 | 85.2048 | 86.8135 | 86.5147 | 87.1845 | 86.5771 | 85.9345 | 87.4997 | 88.7143 | 86.6088 | 85.997 | 84.7107 | 85.0897 | 85.1095 | 84.3898 | 85.918 | 85.3519 | 84.9864 | 84.3009 | 84.5813 | 84.5834 | 84.05 | 83.6846 | 84.307 | 85.3357
Gas Wells with Hydraulic Fracturing | kg/well | 123.3872 | 112.9649 | 121.4502 | 121.4748 | 122.3044 | 125.9737 | 120.5467 | 119.9943 | 120.332 | 122.4914 | 126.0331 | 130.649 | 136.627 | 138.0928 | 140.9185 | 140.6927 | 142.31 | 148.4466 | 146.1927 | 145.7376 | 142.7995 | 142.7214 | 141.3721 | 140.6443 | 138.991 | 138.8447 | 138.8359
Well Pad Equipment
Heaters | kg/heater | 251.7548 | 256.9297 | 267.6764 | 269.3709 | 271.3526 | 278.905 | 278.6575 | 276.4834 | 276.8733 | 275.1934 | 276.7752 | 265.5778 | 266.5557 | 261.6065 | 265.0001 | 261.2773 | 256.6704 | 259.1447 | 251.6568 | 252.6365 | 249.0695 | 248.1296 | 248.2509 | 246.7482 | 243.9766 | 244.164 | 244.8842
Separators | kg/separator | 337.5865 | 311.3868 | 332.1508 | 332.8746 | 340.9494 | 344.8881 | 341.6348 | 340.0629 | 339.689 | 351.5543 | 366.7243 | 365.1099 | 376.4504 | 379.0805 | 388.6 | 396.2261 | 400.4658 | 410.7753 | 408.1289 | 408.1115 | 403.4228 | 403.1663 | 403.7301 | 399.9797 | 390.1354 | 391.6235 | 392.3409
Dehydrators | kg/dehydrator | 457.7125 | 439.4656 | 457.6966 | 466.8641 | 475.2015 | 481.2672 | 496.5404 | 496.5798 | 499.2667 | 496.4993 | 491.4542 | 498.6834 | 495.8489 | 495.2037 | 489.9586 | 489.7237 | 489.3885 | 475.8126 | 479.8664 | 474.1922 | 483.8845 | 483.7927 | 482.579 | 480.0526 | 474.9348 | 473.681 | 470.4974
Meters/Piping | kg/meter | 228.8702 | 232.659 | 243.9711 | 240.9371 | 240.2404 | 245.1402 | 238.5972 | 236.3873 | 232.6889 | 233.9983 | 238.3402 | 225.804 | 227.8096 | 222.614 | 225.4498 | 223.0577 | 219.3943 | 222.9529 | 216.1108 | 215.8853 | 211.4044 | 210.7122 | 210.8657 | 209.4092 | 206.3194 | 206.6417 | 207.1909
Compressors | kg/compressor | 1754.0167 | 1790.3612 | 1861.6478 | 1898.3768 | 1932.7618 | 1967.5648 | 2002.5903 | 1993.7841 | 2001.9768 | 1994.6828 | 1992.2056 | 1977.1152 | 1977.3875 | 1948.9515 | 1973.0397 | 1967.3523 | 1958.8479 | 1993.3375 | 1995.7295 | 1988.567 | 1985.0408 | 1991.6313 | 1990.0656 | 1987.0655 | 2001.7928 | 1995.1038 | 2004.0198
Gathering and Boosting
Gathering and Boosting Stations | kg/station | 373048.6734 | 373048.6734 | 373048.6734 | 373048.6734 | 373048.6734 | 373048.6734 | 373048.6734 | 373048.6734 | 373048.6734 | 373048.6734 | 373048.6734 | 373048.6734 | 373048.6734 | 373048.6734 | 373048.6734 | 373048.6734 | 373048.6734 | 373048.6734 | 373048.6734 | 373048.6734 | 373048.6734 | 373048.6734 | 373048.6734 | 373048.6734 | 373048.6734 | 373048.6734 | 373048.6734
Pipeline Leaks | kg/mile | 355.0109 | 361.7269 | 373.8519 | 378.3792 | 383.3468 | 389.0132 | 395.4822 | 394.4955 | 395.1352 | 394.5121 | 394.4232 | 392.9036 | 392.5484 | 388.4513 | 392.2271 | 391.84 | 391.3124 | 394.9281 | 395.306 | 394.2108 | 393.4351 | 394.1985 | 394.5172 | 394.4752 | 395.7415 | 395.0324 | 395.9256
Vented and Combusted
Well Workovers
HF Workovers - Non-REC with Venting | kg/event | 44554.5541 | 44554.5541 | 44554.5541 | 44554.5541 | 44554.5541 | 44554.5541 | 44554.5541 | 44554.5541 | 44554.5541 | 44554.5541 | 44554.5541 | 44554.5541 | 44554.5541 | 44554.5541 | 44554.5541 | 44554.5541 | 44554.5541 | 44554.5541 | 44554.5541 | 44554.5541 | 44554.5541 | 44554.5541 | 24997.5166 | 48458.7003 | 13285.4561 | 8790.5185 | 7755.2222
HF Workovers - Non-REC with Flaring | kg/event | 5677.7968 | 5677.7968 | 5677.7968 | 5677.7968 | 5677.7968 | 5677.7968 | 5677.7968 | 5677.7968 | 5677.7968 | 5677.7968 | 5677.7968 | 5677.7968 | 5677.7968 | 5677.7968 | 5677.7968 | 5677.7968 | 5677.7968 | 5677.7968 | 5677.7968 | 5677.7968 | 5677.7968 | 5677.7968 | 3702.1544 | 2283.0237 | 2474.3915 | 2360.6334 | 410.2207
HF Workovers - REC with Venting | kg/event | NA | NA | NA | NA | NA | NA | NA | NA | NA | NA | NA | 4028.7782 | 4028.7782 | 4028.7782 | 4028.7782 | 4028.7782 | 4028.7782 | 4028.7782 | 4028.7782 | 4028.7782 | 4028.7782 | 4028.7782 | 4851.1221 | 3410.8913 | 1814.7797 | 4900.8404 | 7450.0347
HF Workovers - REC with Flaring | kg/event | NA | NA | NA | NA | NA | NA | NA | NA | NA | NA | NA | 2967.6771 | 2967.6771 | 2967.6771 | 2967.6771 | 2967.6771 | 2967.6771 | 2967.6771 | 2967.6771 | 2967.6771 | 2967.6771 | 2967.6771 | 2301.4578 | 2358.6188 | 585.8982 | 4895.3677 | 5389.2156
Non-HF Workovers - vented | kg/event | 86.3256 | 86.3256 | 86.3256 | 86.3256 | 86.3256 | 86.3256 | 86.3256 | 86.3256 | 86.3256 | 86.3256 | 86.3256 | 86.3256 | 86.3256 | 86.3256 | 86.3256 | 86.3256 | 86.3256 | 86.3256 | 86.3256 | 86.3256 | 86.3256 | 86.3256 | 189.4612 | 55.6601 | 62.2815 | 72.817 | 73.8319
Non-HF Workovers - flared | kg/event | NA | NA | NA | 500.5575 | 500.5575 | 500.5575 | 500.5575 | 500.5575 | 500.5575 | 500.5575 | 500.5575 | 500.5575 | 500.5575 | 500.5575 | 500.5575 | 500.5575 | 500.5575 | 500.5575 | 500.5575 | 500.5575 | 500.5575 | 500.5575 | 1.0641 | 73.3803 | 2.2516 | 74.393 | 3.1759
Produced Water from Coal Bed Methane
Powder River | kg/MMgal produced water | 33.3138 | 80.577 | 211.384 | 191.3716 | 287.3682 | 541.1845 | 595.2681 | 1333.9819 | 2101.6107 | 4390.5441 | 10721.0663 | 14057.7852 | 15190.4614 | 13745.2276 | 12136.784 | 11776.5165 | 13605.4576 | 13031.6757 | 12873.8182 | 10399.8937 | 9548.0361 | 8637.0012 | 8520.2116 | 8624.4878 | 8693.4363 | 8751.6075 | 8788.0824
Black Warrior | kg/well | 109706.5498 | 47016.3349 | 19096.7497 | 22061.9167 | 15386.9344 | 8549.1077 | 7578.2597 | 3405.5146 | 2177.8486 | 1040.1608 | 431.8821 | 340.2535 | 321.2698 | 358.873 | 407.9755 | 421.77 | 367.7532 | 402.358 | 405.7254 | 504.9704 | 549.1346 | 614.1054 | 620.2588 | 620.8392 | 620.8917 | 620.8948 | 621.0112
Normal Operations
Pneumatic Device Vents | kg/controller | 2527.3153 | 2527.3153 | 2527.3153 | 2407.5176 | 2347.6188 | 2287.7199 | 2227.8211 | 2167.9222 | 2108.0234 | 2048.1245 | 1988.2256 | 1928.3268 | 1868.4279 | 1808.5291 | 1748.6302 | 1688.7314 | 1628.8325 | 1568.9337 | 1509.0348 | 1449.136 | 1389.2371 | 1329.3383 | 1357.7373 | 1391.3522 | 1304.5391 | 1302.0281 | 1279.0761
(Low Bleed) | kg/controller | NA | NA | NA | 160.625 | 160.625 | 160.625 | 160.625 | 160.625 | 160.625 | 160.625 | 160.625 | 160.625 | 160.625 | 160.625 | 160.625 | 160.625 | 160.625 | 160.625 | 160.625 | 160.625 | 160.625 | 160.625 | 160.625 | 160.625 | 160.625 | 160.625 | 160.625
(High Bleed) | kg/controller | 4370.6767 | 4370.6767 | 4370.6767 | 4370.6767 | 4370.6767 | 4370.6767 | 4370.6767 | 4370.6767 | 4370.6767 | 4370.6767 | 4370.6767 | 4370.6767 | 4370.6767 | 4370.6767 | 4370.6767 | 4370.6767 | 4370.6767 | 4370.6767 | 4370.6767 | 4370.6767 | 4370.6767 | 4370.6767 | 4370.6767 | 4370.6767 | 4370.6767 | 4370.6767 | 4370.6767
(Intermittent Bleed) | kg/controller | 1534.7361 | 1534.7361 | 1534.7361 | 1534.7361 | 1534.7361 | 1534.7361 | 1534.7361 | 1534.7361 | 1534.7361 | 1534.7361 | 1534.7361 | 1534.7361 | 1534.7361 | 1534.7361 | 1534.7361 | 1534.7361 | 1534.7361 | 1534.7361 | 1534.7361 | 1534.7361 | 1534.7361 | 1534.7361 | 1534.7361 | 1534.7361 | 1534.7361 | 1534.7361 | 1534.7361
Chemical Injection Pumps | kg/pump | 1743.4152 | 1743.4152 | 1743.4152 | 1731.7177 | 1720.0201 | 1708.3226 | 1696.625 | 1684.9275 | 1673.2299 | 1661.5324 | 1649.8348 | 1638.1373 | 1626.4397 | 1614.7422 | 1603.0446 | 1591.3471 | 1579.6495 | 1567.952 | 1556.2544 | 1544.5569 | 1532.8593 | 1521.1618 | 1521.1618 | 1521.1618 | 1521.1618 | 1521.1618 | 1521.1618
Kimray Pumps | kg/MMscf | 18.7164 | 19.0149 | 19.3966 | 19.5091 | 19.6396 | 19.8176 | 20.0464 | 19.9618 | 20.0294 | 19.9867 | 19.9971 | 19.9387 | 19.9399 | 19.6087 | 19.932 | 19.899 | 19.8537 | 20.349 | 20.3455 | 20.2529 | 20.1512 | 20.2161 | 20.2002 | 20.1697 | 20.3192 | 20.2513 | 20.3418
Dehydrator Vents | kg/MMscf | 5.1998 | 5.2828 | 5.3888 | 5.4201 | 5.4563 | 5.5058 | 5.5693 | 5.5458 | 5.5646 | 5.5528 | 5.5556 | 5.5394 | 5.5398 | 5.4477 | 5.5376 | 5.5284 | 5.5158 | 5.6534 | 5.6525 | 5.6267 | 5.5985 | 5.6165 | 5.6121 | 5.6036 | 5.6451 | 5.6263 | 5.6514
Misc. Onshore Production Flaring (220 - Gulf Coast Basin [LA TX]) | kg/MMscf | 0 | 0 | 0 | 0.015909 | 0.031817 | 0.047726 | 0.063635 | 0.079543 | 0.095452 | 0.11136 | 0.12727 | 0.14318 | 0.15909 | 0.175 | 0.1909 | 0.20681 | 0.22272 | 0.23863 | 0.25454 | 0.27045 | 0.28636 | 0.30227 | 0.31817 | 0.33408 | 0.34999 | 0.3659 | 0.21948
Misc. Onshore Production Flaring (395 - Williston Basin) | kg/MMscf | 0 | 0 | 0 | 1.3654e-05 | 2.7307e-05 | 4.0961e-05 | 5.4615e-05 | 6.8268e-05 | 8.1922e-05 | 9.5576e-05 | 0.00010923 | 0.00012288 | 0.00013654 | 0.00015019 | 0.00016384 | 0.0001775 | 0.00019115 | 0.0002048 | 0.00021846 | 0.00023211 | 0.00024577 | 0.00025942 | 0.00027307 | 0.00028673 | 0.00030038 | 0.00031403 | 0.0005281
Misc. Onshore Production Flaring (430 - Permian Basin) | kg/MMscf | 0 | 0 | 0 | 0.054932 | 0.10986 | 0.1648 | 0.21973 | 0.27466 | 0.32959 | 0.38453 | 0.43946 | 0.49439 | 0.54932 | 0.60425 | 0.65919 | 0.71412 | 0.76905 | 0.82398 | 0.87892 | 0.93385 | 0.98878 | 1.0437 | 1.0986 | 1.1536 | 1.2085 | 1.2634 | 0.82261
Misc. Onshore Production Flaring (Other Basins) | kg/MMscf | 0 | 0 | 0 | 0.0028566 | 0.0057131 | 0.0085697 | 0.011426 | 0.014283 | 0.017139 | 0.019996 | 0.022852 | 0.025709 | 0.028566 | 0.031422 | 0.034279 | 0.037135 | 0.039992 | 0.042848 | 0.045705 | 0.048561 | 0.051418 | 0.054275 | 0.057131 | 0.059988 | 0.062844 | 0.065701 | 0.080452
Condensate Tank Vents
Large Tanks w/Flares | kg/bbl | 0.0053034 | 0.0053034 | 0.0053034 | 0.0053034 | 0.0053034 | 0.0053034 | 0.0053034 | 0.0053034 | 0.0053034 | 0.0053034 | 0.0053034 | 0.0053034 | 0.0053034 | 0.0053034 | 0.0053034 | 0.0053034 | 0.0053034 | 0.0053034 | 0.0053034 | 0.0053034 | 0.0053034 | 0.0053034 | 0.0053034 | 0.0053034 | 0.0053034 | 0.0053034 | 0.009127
Large Tanks w/VRU | kg/bbl | NA | 0.0033476 | 0.0033476 | 0.0033476 | 0.0033476 | 0.0033476 | 0.0033476 | 0.0033476 | 0.0033476 | 0.0033476 | 0.0033476 | 0.0033476 | 0.0033476 | 0.0033476 | 0.0033476 | 0.0033476 | 0.0033476 | 0.0033476 | 0.0033476 | 0.0033476 | 0.0033476 | 0.0033476 | 0.0033476 | 0.0033476 | 0.0033476 | 0.0033476 | 0.014378
Large Tanks w/o Control | kg/bbl | 0.17072 | 0.17072 | 0.17072 | 0.17072 | 0.17072 | 0.17072 | 0.17072 | 0.17072 | 0.17072 | 0.17072 | 0.17072 | 0.17072 | 0.17072 | 0.17072 | 0.17072 | 0.17072 | 0.17072 | 0.17072 | 0.17072 | 0.17072 | 0.17072 | 0.17072 | 0.17072 | 0.17072 | 0.17072 | 0.17072 | 0.18716
Small Tanks w/Flares | kg/bbl | NA | 0.0066492 | 0.0066492 | 0.0066492 | 0.0066492 | 0.0066492 | 0.0066492 | 0.0066492 | 0.0066492 | 0.0066492 | 0.0066492 | 0.0066492 | 0.0066492 | 0.0066492 | 0.0066492 | 0.0066492 | 0.0066492 | 0.0066492 | 0.0066492 | 0.0066492 | 0.0066492 | 0.0066492 | 0.0066492 | 0.0066492 | 0.0066492 | 0.0066492 | 0.059637
Small Tanks w/o Flares | kg/bbl | 0.48924 | 0.48924 | 0.48924 | 0.48924 | 0.48924 | 0.48924 | 0.48924 | 0.48924 | 0.48924 | 0.48924 | 0.48924 | 0.48924 | 0.48924 | 0.48924 | 0.48924 | 0.48924 | 0.48924 | 0.48924 | 0.48924 | 0.48924 | 0.48924 | 0.48924 | 0.48924 | 0.48924 | 0.48924 | 0.48924 | 0.78708
Malfunctioning Separator Dump Valves | kg/bbl | 0.00030376 | 0.00030376 | 0.00030376 | 0.00030376 | 0.00030376 | 0.00030376 | 0.00030376 | 0.00030376 | 0.00030376 | 0.00030376 | 0.00030376 | 0.00030376 | 0.00030376 | 0.00030376 | 0.00030376 | 0.00030376 | 0.00030376 | 0.00030376 | 0.00030376 | 0.00030376 | 0.00030376 | 0.00030376 | 0.00030376 | 0.00030376 | 0.00030376 | 0.00030376 | 0.00059988
Compressor Exhaust Vented
Gas Engines | kg/MMHPhr | 4334.3783 | 4405.4088 | 4569.8192 | 4635.817 | 4712.1123 | 4795.0239 | 4890.0719 | 4888.6012 | 4888.5738 | 4885.8704 | 4879.2642 | 4867.2767 | 4859.4848 | 4855.883 | 4855.9864 | 4855.3439 | 4859.3965 | 4830.4071 | 4834.0194 | 4829.6491 | 4829.3973 | 4827.4891 | 4837.2431 | 4842.3444 | 4836.0872 | 4834.0844 | 4833.4537
Well Clean Ups
Liquids Unloading with Plunger Lifts | kg/well | NA | 4710.884 | 4710.884 | 4710.884 | 4710.884 | 4710.884 | 4710.884 | 4710.884 | 4710.884 | 4710.884 | 4710.884 | 4710.884 | 4710.884 | 4710.884 | 4710.884 | 4710.884 | 4710.884 | 4710.884 | 4710.884 | 4710.884 | 4710.884 | 4710.884 | 3794.0099 | 3129.4684 | 2019.6583 | 1445.3638 | 1578.7758
Liquids Unloading without Plunger Lifts | kg/well | 3416.8795 | 3416.8795 | 3416.8795 | 3416.8795 | 3416.8795 | 3416.8795 | 3416.8795 | 3416.8795 | 3416.8795 | 3416.8795 | 3416.8795 | 3416.8795 | 3416.8795 | 3416.8795 | 3416.8795 | 3416.8795 | 3416.8795 | 3416.8795 | 3416.8795 | 3416.8795 | 3416.8795 | 3416.8795 | 3065.2905 | 3098.2558 | 3781.168 | 3251.1149 | 3285.6944
Blowdowns
Vessel BD | kg/vessel | 1.4636 | 1.488 | 1.5202 | 1.5319 | 1.5434 | 1.5583 | 1.576 | 1.569 | 1.5742 | 1.5702 | 1.5713 | 1.5638 | 1.5636 | 1.5343 | 1.5632 | 1.5607 | 1.5566 | 1.5932 | 1.5956 | 1.5888 | 1.5834 | 1.5896 | 1.5883 | 1.5859 | 1.5977 | 1.5923 | 1.5995
Pipeline BD | kg/mile | 5.6545 | 5.7614 | 5.9545 | 6.0267 | 6.1058 | 6.196 | 6.2991 | 6.2833 | 6.2935 | 6.2836 | 6.2822 | 6.258 | 6.2523 | 6.1871 | 6.2472 | 6.241 | 6.2326 | 6.2902 | 6.2963 | 6.2788 | 6.2665 | 6.2786 | 6.2837 | 6.283 | 6.3032 | 6.2919 | 6.3061
Compressor BD | kg/compressor | 67.7348 | 69.1384 | 71.8912 | 73.3096 | 74.6374 | 75.9814 | 77.334 | 76.9939 | 77.3103 | 77.0287 | 76.933 | 76.3502 | 76.3608 | 75.2626 | 76.1929 | 75.9732 | 75.6448 | 76.9767 | 77.0691 | 76.7925 | 76.6563 | 76.9108 | 76.8503 | 76.7345 | 77.3032 | 77.0449 | 77.3892
Compressor Starts | kg/compressor | 151.5329 | 154.6728 | 160.8314 | 164.0045 | 166.9751 | 169.9818 | 173.0077 | 172.2469 | 172.9547 | 172.3246 | 172.1106 | 170.8069 | 170.8304 | 168.3737 | 170.4548 | 169.9634 | 169.2287 | 172.2083 | 172.415 | 171.7962 | 171.4916 | 172.0609 | 171.9257 | 171.6665 | 172.9388 | 172.3609 | 173.1312
G&B Station Episodic Events | kg/station | 37000 | 37000 | 37000 | 37000 | 37000 | 37000 | 37000 | 37000 | 37000 | 37000 | 37000 | 37000 | 37000 | 37000 | 37000 | 37000 | 37000 | 37000 | 37000 | 37000 | 37000 | 37000 | 37000 | 37000 | 37000 | 37000 | 37000
Upsets
Pressure Relief Valves | kg/PRV | 0.64149 | 0.65172 | 0.6648 | 0.66895 | 0.67295 | 0.67862 | 0.68554 | 0.68243 | 0.68471 | 0.683 | 0.68369 | 0.68057 | 0.68049 | 0.66721 | 0.68057 | 0.67961 | 0.678 | 0.69444 | 0.69557 | 0.69253 | 0.69015 | 0.69289 | 0.69235 | 0.6913 | 0.69643 | 0.6941 | 0.6972
Mishaps | kg/mile | 12.2422 | 12.4738 | 12.8919 | 13.048 | 13.2193 | 13.4147 | 13.6378 | 13.6037 | 13.6258 | 13.6043 | 13.6013 | 13.5488 | 13.5366 | 13.3953 | 13.5255 | 13.5122 | 13.494 | 13.6187 | 13.6317 | 13.5939 | 13.5672 | 13.5935 | 13.6045 | 13.603 | 13.6467 | 13.6223 | 13.6531
Offshore
Shallow water Gas Platforms (GoM and Pacific) | kg/platform | 62559.0801 | 62559.0801 | 62559.0801 | 62559.0801 | 62559.0801 | 62559.0801 | 62559.0801 | 62559.0801 | 62559.0801 | 62559.0801 | 62559.0801 | 62559.0801 | 62559.0801 | 62559.0801 | 62559.0801 | 62559.0801 | 62559.0801 | 62559.0801 | 62559.0801 | 62559.0801 | 62559.0801 | 62559.0801 | 62559.0801 | 62559.0801 | 62559.0801 | 62559.0801 | 62559.0801
Deepwater Gas Platforms (GoM and Pacific) | kg/platform | 659657.6964 | 659657.6964 | 659657.6964 | 659657.6964 | 659657.6964 | 659657.6964 | 659657.6964 | 659657.6964 | 659657.6964 | 659657.6964 | 659657.6964 | 659657.6964 | 659657.6964 | 659657.6964 | 659657.6964 | 659657.6964 | 659657.6964 | 659657.6964 | 659657.6964 | 659657.6964 | 659657.6964 | 659657.6964 | 659657.6964 | 659657.6964 | 659657.6964 | 659657.6964 | 659657.6964
GAS PROCESSING PLANTS
Fugitives, Vented, and Combusted
Plant Grouped Emission Sources[a] | kg/plant | 832939.7699 | 854738.3741 | 863251.1922 | 829807.9511 | 796364.71 | 762921.4688 | 729478.2277 | 696034.9866 | 662591.7454 | 629148.5043 | 595705.2631 | 562262.022 | 528818.7809 | 495375.5397 | 461932.2986 | 428489.0575 | 395045.8163 | 361602.5752 | 328159.3341 | 294716.0929 | 261272.8518 | 227829.6106 | 227829.6106 | 227829.6106 | 227829.6106 | 227829.6106 | 222330.563
Plant Fugitives | kg/plant | NA | NA | NA | NA | NA | NA | NA | NA | NA | NA | NA | NA | NA | NA | NA | NA | NA | NA | NA | NA | NA | 23921.4807 | 23921.4807 | 23921.4807 | 23921.4807 | 23921.4807 | 27983.5347
Recip. Compressors | kg/compressor | NA | NA | NA | NA | NA | NA | NA | NA | NA | NA | NA | NA | NA | NA | NA | NA | NA | NA | NA | NA | NA | 17532.4944 | 17532.4944 | 17532.4944 | 17532.4944 | 17532.4944 | 15390.3069
Centrifugal Compressors (wet seals) | kg/compressor | NA | NA | NA | NA | NA | NA | NA | NA | NA | NA | NA | NA | NA | NA | NA | NA | NA | NA | NA | NA | NA | 56746.5455 | 56746.5455 | 56746.5455 | 56746.5455 | 56746.5455 | 60415.1549
Centrifugal Compressors (dry seals) | kg/compressor | NA | NA | NA | NA | NA | NA | NA | NA | NA | NA | NA | NA | NA | NA | NA | NA | NA | NA | NA | NA | NA | 30068.5981 | 30068.5981 | 30068.5981 | 30068.5981 | 30068.5981 | 29791.0909
Dehydrators | kg/plant | NA | NA | NA | NA | NA | NA | NA | NA | NA | NA | NA | NA | NA | NA | NA | NA | NA | NA | NA | NA | NA | 25390.8693 | 25390.8693 | 25390.8693 | 25390.8693 | 25390.8693 | 22812.6532
Flares | kg/plant | NA | NA | NA | NA | NA | NA | NA | NA | NA | NA | NA | NA | NA | NA | NA | NA | NA | NA | NA | NA | NA | 31740.7444 | 31740.7444 | 31740.7444 | 31740.7444 | 31740.7444 | 31557.9462
Compressor Exhaust
Gas Engines | kg/MMHPhr | 4622.4 | 4622.4 | 4622.4 | 4622.4 | 4622.4 | 4622.4 | 4622.4 | 4622.4 | 4622.4 | 4622.4 | 4622.4 | 4622.4 | 4622.4 | 4622.4 | 4622.4 | 4622.4 | 4622.4 | 4622.4 | 4622.4 | 4622.4 | 4622.4 | 4622.4 | 4622.4 | 4622.4 | 4622.4 | 4622.4 | 4622.4
Gas Turbines | kg/MMHPhr | 109.782 | 109.782 | 109.782 | 109.782 | 109.782 | 109.782 | 109.782 | 109.782 | 109.782 | 109.782 | 109.782 | 109.782 | 109.782 | 109.782 | 109.782 | 109.782 | 109.782 | 109.782 | 109.782 | 109.782 | 109.782 | 109.782 | 109.782 | 109.782 | 109.782 | 109.782 | 109.782
AGR Vents | kg/AGR | 42762.8817 | 42762.8817 | 42762.8817 | 42762.8817 | 42762.8817 | 42762.8817 | 42762.8817 | 42762.8817 | 42762.8817 | 42762.8817 | 42762.8817 | 42762.8817 | 42762.8817 | 42762.8817 | 42762.8817 | 42762.8817 | 42762.8817 | 42762.8817 | 42762.8817 | 42762.8817 | 42762.8817 | 42762.8817 | 42762.8817 | 42762.8817 | 42762.8817 | 42762.8817 | 42762.8817
Pneumatic Devices | kg/plant | 3172.5265 | 3172.5265 | 3172.5265 | 3172.5265 | 3172.5265 | 3172.5265 | 3172.5265 | 3172.5265 | 3172.5265 | 3172.5265 | 3172.5265 | 3172.5265 | 3172.5265 | 3172.5265 | 3172.5265 | 3172.5265 | 3172.5265 | 3172.5265 | 3172.5265 | 3172.5265 | 3172.5265 | 3172.5265 | 3172.5265 | 3172.5265 | 3172.5265 | 3172.5265 | 3172.5265
Routine Maintenance
Blowdowns/Venting | kg/plant | 78195.6 | 78195.6 | 78195.6 | 76837.3044 | 75479.0087 | 74120.7131 | 72762.4174 | 71404.1218 | 70045.8262 | 68687.5305 | 67329.2349 | 65970.9392 | 64612.6436 | 63254.348 | 61896.0523 | 60537.7567 | 59179.461 | 57821.1654 | 56462.8698 | 55104.5741 | 53746.2785 | 52387.9828 | 52387.9828 | 52387.9828 | 52387.9828 | 52387.9828 | 54614.7651
TRANSMISSION AND STORAGE
Fugitives
Pipeline Leaks | kg/mile | 10.924 | 10.924 | 10.924 | 10.924 | 10.924 | 10.924 | 10.924 | 10.924 | 10.924 | 10.924 | 10.924 | 10.924 | 10.924 | 10.924 | 10.924 | 10.924 | 10.924 | 10.924 | 10.924 | 10.924 | 10.924 | 10.924 | 10.924 | 10.924 | 10.924 | 10.924 | 10.924
Compressor Stations (Transmission)
Station Total Emissions | kg/station | 633830.3947 | 633830.3947 | 633830.3947 | 617986.2651 | 602142.1354 | 586298.0057 | 570453.876 | 554609.7463 | 538765.6166 | 522921.4869 | 507077.3572 | 491233.2275 | 475389.0979 | 459544.9682 | 443700.8385 | 427856.7088 | 412012.5791 | 396168.4494 | 380324.3197 | 364480.19 | 348636.0603 | 332791.9307 | 312527.4987 | 312680.267 | 312529.6407 | 312105.7632 | 311536.9353
Station + Compressor Fugitive Emissions | kg/station | NA | NA | NA | NA | NA | NA | NA | NA | NA | NA | NA | NA | NA | NA | NA | NA | NA | NA | NA | NA | NA | 64000 | 64000 | 64000 | 64000 | 64000 | 64000
Reciprocating Compressor | kg/compressor | NA | NA | NA | NA | NA | NA | NA | NA | NA | NA | NA | NA | NA | NA | NA | NA | NA | NA | NA | NA | NA | 65000 | 65000 | 65000 | 65000 | 65000 | 65000
Centrifugal Compressor (wet seals) | kg/compressor | NA | NA | NA | NA | NA | NA | NA | NA | NA | NA | NA | NA | NA | NA | NA | NA | NA | NA | NA | NA | NA | 68000 | 68000 | 68000 | 68000 | 68000 | 68000
Centrifugal Compressor (dry seals) | kg/compressor | NA | NA | NA | NA | NA | NA | NA | NA | NA | NA | NA | NA | NA | NA | NA | NA | NA | NA | NA | NA | NA | 44000 | 44000 | 44000 | 44000 | 44000 | 44000
Compressor Stations (Storage)
Station Total Emissions | kg/station | 679538.6114 | 679538.6114 | 679538.6114 | 664051.5487 | 648564.486 | 633077.4233 | 617590.3606 | 602103.2979 | 586616.2352 | 571129.1725 | 555642.1098 | 540155.0472 | 524667.9845 | 509180.9218 | 493693.8591 | 478206.7964 | 462719.7337 | 447232.671 | 431745.6083 | 416258.5456 | 400771.483 | 385284.4203 | 369797.3576 | 369797.3576 | 369797.3576 | 369797.3576 | 369797.3576
Station + Compressor Fugitive Emissions | kg/station | NA | NA | NA | NA | NA | NA | NA | NA | NA | NA | NA | NA | NA | NA | NA | NA | NA | NA | NA | NA | NA | NA | 71000 | 71000 | 71000 | 71000 | 71000
Reciprocating Compressor | kg/compressor | NA | NA | NA | NA | NA | NA | NA | NA | NA | NA | NA | NA | NA | NA | NA | NA | NA | NA | NA | NA | NA | NA | 70000 | 70000 | 70000 | 70000 | 70000
Wells (Storage) | kg/well | 804.9235 | 804.9235 | 804.9235 | 804.9235 | 804.9235 | 804.9235 | 804.9235 | 804.9235 | 804.9235 | 804.9235 | 804.9235 | 804.9235 | 804.9235 | 804.9235 | 804.9235 | 804.9235 | 804.9235 | 804.9235 | 804.9235 | 804.9235 | 804.9235 | 804.9235 | 804.9235 | 804.9235 | 804.9235 | 5230.6649 | 2081.5845
M&R (Trans. Co. Interconnect) | kg/station | 28007.1216 | 28007.1216 | 28007.1216 | 28007.1216 | 28007.1216 | 28007.1216 | 28007.1216 | 28007.1216 | 28007.1216 | 28007.1216 | 28007.1216 | 28007.1216 | 28007.1216 | 28007.1216 | 28007.1216 | 28007.1216 | 28007.1216 | 28007.1216 | 28007.1216 | 28007.1216 | 28007.1216 | 28007.1216 | 28007.1216 | 28007.1216 | 28007.1216 | 28007.1216 | 28007.1216
M&R (Farm Taps + Direct Sales) | kg/station | 219.3329 | 219.3329 | 219.3329 | 219.3329 | 219.3329 | 219.3329 | 219.3329 | 219.3329 | 219.3329 | 219.3329 | 219.3329 | 219.3329 | 219.3329 | 219.3329 | 219.3329 | 219.3329 | 219.3329 | 219.3329 | 219.3329 | 219.3329 | 219.3329 | 219.3329 | 219.3329 | 219.3329 | 219.3329 | 219.3329 | 219.3329
Vented and Combusted
Normal Operation
Dehydrator vents (Transmission) | kg/MMscf | 1.805 | 1.805 | 1.805 | 1.805 | 1.805 | 1.805 | 1.805 | 1.805 | 1.805 | 1.805 | 1.805 | 1.805 | 1.805 | 1.805 | 1.805 | 1.805 | 1.805 | 1.805 | 1.805 | 1.805 | 1.805 | 1.805 | 1.805 | 1.805 | 1.805 | 1.805 | 1.805
Dehydrator vents (Storage) | kg/MMscf | 2.2569 | 2.2569 | 2.2569 | 2.2569 | 2.2569 | 2.2569 | 2.2569 | 2.2569 | 2.2569 | 2.2569 | 2.2569 | 2.2569 | 2.2569 | 2.2569 | 2.2569 | 2.2569 | 2.2569 | 2.2569 | 2.2569 | 2.2569 | 2.2569 | 2.2569 | 2.2569 | 2.2569 | 2.2569 | 2.2569 | 2.2569
Flaring (Transmission) | kg/station | 176.9198 | 176.9198 | 176.9198 | 176.9198 | 176.9198 | 176.9198 | 176.9198 | 176.9198 | 176.9198 | 176.9198 | 176.9198 | 176.9198 | 176.9198 | 176.9198 | 176.9198 | 176.9198 | 176.9198 | 176.9198 | 176.9198 | 176.9198 | 176.9198 | 176.9198 | 176.9198 | 176.9198 | 176.9198 | 176.9198 | 212.1607
Flaring (Storage) | kg/station | 651.0189 | 651.0189 | 651.0189 | 651.0189 | 651.0189 | 651.0189 | 651.0189 | 651.0189 | 651.0189 | 651.0189 | 651.0189 | 651.0189 | 651.0189 | 651.0189 | 651.0189 | 651.0189 | 651.0189 | 651.0189 | 651.0189 | 651.0189 | 651.0189 | 651.0189 | 651.0189 | 651.0189 | 651.0189 | 651.0189 | 572.1321
Compressor Exhaust
Engines (Transmission) | kg/MMHPhr | 4622.4 | 4622.4 | 4622.4 | 4622.4 | 4622.4 | 4622.4 | 4622.4 | 4622.4 | 4622.4 | 4622.4 | 4622.4 | 4622.4 | 4622.4 | 4622.4 | 4622.4 | 4622.4 | 4622.4 | 4622.4 | 4622.4 | 4622.4 | 4622.4 | 4622.4 | 4622.4 | 4622.4 | 4622.4 | 4622.4 | 4622.4
Turbines (Transmission) | kg/MMHPhr | 109.782 | 109.782 | 109.782 | 109.782 | 109.782 | 109.782 | 109.782 | 109.782 | 109.782 | 109.782 | 109.782 | 109.782 | 109.782 | 109.782 | 109.782 | 109.782 | 109.782 | 109.782 | 109.782 | 109.782 | 109.782 | 109.782 | 109.782 | 109.782 | 109.782 | 109.782 | 109.782
Engines (Storage) | kg/MMHPhr | 4622.4 | 4622.4 | 4622.4 | 4622.4 | 4622.4 | 4622.4 | 4622.4 | 4622.4 | 4622.4 | 4622.4 | 4622.4 | 4622.4 | 4622.4 | 4622.4 | 4622.4 | 4622.4 | 4622.4 | 4622.4 | 4622.4 | 4622.4 | 4622.4 | 4622.4 | 4622.4 | 4622.4 | 4622.4 | 4622.4 | 4622.4
Turbines (Storage) | kg/MMHPhr | 109.782 | 109.782 | 109.782 | 109.782 | 109.782 | 109.782 | 109.782 | 109.782 | 109.782 | 109.782 | 109.782 | 109.782 | 109.782 | 109.782 | 109.782 | 109.782 | 109.782 | 109.782 | 109.782 | 109.782 | 109.782 | 109.782 | 109.782 | 109.782 | 109.782 | 109.782 | 109.782
Generators (Engines) | kg/MMHPhr | 4622.4 | 4622.4 | 4622.4 | 4622.4 | 4622.4 | 4622.4 | 4622.4 | 4622.4 | 4622.4 | 4622.4 | 4622.4 | 4622.4 | 4622.4 | 4622.4 | 4622.4 | 4622.4 | 4622.4 | 4622.4 | 4622.4 | 4622.4 | 4622.4 | 4622.4 | 4622.4 | 4622.4 | 4622.4 | 4622.4 | 4622.4
Generators (Turbines) | kg/MMHPhr | 109.782 | 109.782 | 109.782 | 109.782 | 109.782 | 109.782 | 109.782 | 109.782 | 109.782 | 109.782 | 109.782 | 109.782 | 109.782 | 109.782 | 109.782 | 109.782 | 109.782 | 109.782 | 109.782 | 109.782 | 109.782 | 109.782 | 109.782 | 109.782 | 109.782 | 109.782 | 109.782
Pneumatic Devices Trans + Stor
Pneumatic Devices Transmission | kg/controller | 3123.9142 | 3123.9142 | 3123.9142 | 2999.5345 | 2875.1548 | 2750.775 | 2626.3953 | 2502.0156 | 2377.6359 | 2253.2561 | 2128.8764 | 2004.4967 | 1880.117 | 1755.7372 | 1631.3575 | 1506.9778 | 1382.5981 | 1258.2183 | 1133.8386 | 1009.4589 | 885.0792 | 760.6994 | 559.0201 | 633.3492 | 588.7521 | 634.582 | 555.5423
(High Bleed) | kg/controller | NA | NA | NA | NA | NA | NA | NA | NA | NA | NA | NA | NA | NA | NA | NA | NA | NA | NA | NA | NA | NA | 2516.6824 | 2599.8424 | 2927.0914 | 2926.9277 | 2802.8249 | 2785.55
(Intermittent Bleed) | kg/controller | NA | NA | NA | NA | NA | NA | NA | NA | NA | NA | NA | NA | NA | NA | NA | NA | NA | NA | NA | NA | NA | 338.8224 | 343.5131 | 399.4494 | 379.0342 | 373.508 | 382.8736
(Low Bleed) | kg/controller | NA | NA | NA | NA | NA | NA | NA | NA | NA | NA | NA | NA | NA | NA | NA | NA | NA | NA | NA | NA | NA | 219.2243 | 207.4912 | 236.7985 | 215.6277 | 221.849 | 227.2428
Pneumatic Devices Storage | kg/controller | 3123.9142 | 3123.9142 | 3123.9142 | 3025.5396 | 2927.165 | 2828.7904 | 2730.4158 | 2632.0412 | 2533.6666 | 2435.292 | 2336.9174 | 2238.5428 | 2140.1682 | 2041.7936 | 1943.419 | 1845.0444 | 1746.6698 | 1648.2952 | 1549.9206 | 1451.546 | 1353.1714 | 1254.7968 | 1290.0575 | 1409.9709 | 1225.3534 | 972.6409 | 1095.6036
(High Bleed) | kg/controller | NA | NA | NA | NA | NA | NA | NA | NA | NA | NA | NA | NA | NA | NA | NA | NA | NA | NA | NA | NA | NA | 2504.6564 | 2900.2061 | 3282.4192 | 2850.1596 | 2359.1895 | 2899.1151
(Intermittent Bleed) | kg/controller | NA | NA | NA | NA | NA | NA | NA | NA | NA | NA | NA | NA | NA | NA | NA | NA | NA | NA | NA | NA | NA | 319.4606 | 365.6069 | 405.1421 | 372.3617 | 415.1764 | 377.8802
(Low Bleed) | kg/controller | NA | NA | NA | NA | NA | NA | NA | NA | NA | NA | NA | NA | NA | NA | NA | NA | NA | NA | NA | NA | NA | 194.7116 | 197.788 | 234.1097 | 219.8346 | 190.5625 | 218.9965
Routine Maintenance/Upsets
Pipeline venting | kg/mile | 609.579 | 609.579 | 609.579 | 609.579 | 609.579 | 609.579 | 609.579 | 609.579 | 609.579 | 609.579 | 609.579 | 609.579 | 609.579 | 609.579 | 609.579 | 609.579 | 609.579 | 609.579 | 609.579 | 609.579 | 609.579 | 609.579 | 609.579 | 609.579 | 609.579 | 609.579 | 609.579
Station venting Trans + Storage
Station Venting Transmission | kg/station | 83954.34 | 83954.34 | 83954.34 | 83954.34 | 83954.34 | 83954.34 | 83954.34 | 83954.34 | 83954.34 | 83954.34 | 83954.34 | 83954.34 | 83954.34 | 83954.34 | 83954.34 | 83954.34 | 83954.34 | 83954.34 | 83954.34 | 83954.34 | 83954.34 | 83954.34 | 83954.34 | 83954.34 | 83954.34 | 83954.34 | 83954.34
Station Venting Storage | kg/station | 83954.34 | 83954.34 | 83954.34 | 83954.34 | 83954.34 | 83954.34 | 83954.34 | 83954.34 | 83954.34 | 83954.34 | 83954.34 | 83954.34 | 83954.34 | 83954.34 | 83954.34 | 83954.34 | 83954.34 | 83954.34 | 83954.34 | 83954.34 | 83954.34 | 83954.34 | 83954.34 | 83954.34 | 83954.34 | 83954.34 | 83954.34
LNG Storage
LNG Stations | kg/station | 151192.0593 | 151192.0593 | 151192.0593 | 151192.0593 | 151192.0593 | 151192.0593 | 151192.0593 | 151192.0593 | 151192.0593 | 151192.0593 | 151192.0593 | 151192.0593 | 151192.0593 | 151192.0593 | 151192.0593 | 151192.0593 | 151192.0593 | 151192.0593 | 151192.0593 | 151192.0593 | 151192.0593 | 151192.0593 | 151192.0593 | 151192.0593 | 151192.0593 | 151192.0593 | 151192.0593
LNG Reciprocating Compressors | kg/compressor | 148443.3684 | 148443.3684 | 148443.3684 | 148443.3684 | 148443.3684 | 148443.3684 | 148443.3684 | 148443.3684 | 148443.3684 | 148443.3684 | 148443.3684 | 148443.3684 | 148443.3684 | 148443.3684 | 148443.3684 | 148443.3684 | 148443.3684 | 148443.3684 | 148443.3684 | 148443.3684 | 148443.3684 | 148443.3684 | 148443.3684 | 148443.3684 | 148443.3684 | 148443.3684 | 148443.3684
LNG Centrifugal Compressors | kg/compressor | 214925.1327 | 214925.1327 | 214925.1327 | 214925.1327 | 214925.1327 | 214925.1327 | 214925.1327 | 214925.1327 | 214925.1327 | 214925.1327 | 214925.1327 | 214925.1327 | 214925.1327 | 214925.1327 | 214925.1327 | 214925.1327 | 214925.1327 | 214925.1327 | 214925.1327 | 214925.1327 | 214925.1327 | 214925.1327 | 214925.1327 | 214925.1327 | 214925.1327 | 214925.1327 | 214925.1327
LNG Compressor Exhaust
LNG Engines | kg/MMHPhr | 4622.4 | 4622.4 | 4622.4 | 4622.4 | 4622.4 | 4622.4 | 4622.4 | 4622.4 | 4622.4 | 4622.4 | 4622.4 | 4622.4 | 4622.4 | 4622.4 | 4622.4 | 4622.4 | 4622.4 | 4622.4 | 4622.4 | 4622.4 | 4622.4 | 4622.4 | 4622.4 | 4622.4 | 4622.4 | 4622.4 | 4622.4
LNG Turbines | kg/MMHPhr | 109.782 | 109.782 | 109.782 | 109.782 | 109.782 | 109.782 | 109.782 | 109.782 | 109.782 | 109.782 | 109.782 | 109.782 | 109.782 | 109.782 | 109.782 | 109.782 | 109.782 | 109.782 | 109.782 | 109.782 | 109.782 | 109.782 | 109.782 | 109.782 | 109.782 | 109.782 | 109.782
LNG Station venting | kg/station | 83954.34 | 83954.34 | 83954.34 | 83954.34 | 83954.34 | 83954.34 | 83954.34 | 83954.34 | 83954.34 | 83954.34 | 83954.34 | 83954.34 | 83954.34 | 83954.34 | 83954.34 | 83954.34 | 83954.34 | 83954.34 | 83954.34 | 83954.34 | 83954.34 | 83954.34 | 83954.34 | 83954.34 | 83954.34 | 83954.34 | 83954.34
LNG Import Terminals
LNG Stations | kg/station | 151192.0593 | 151192.0593 | 151192.0593 | 151192.0593 | 151192.0593 | 151192.0593 | 151192.0593 | 151192.0593 | 151192.0593 | 151192.0593 | 151192.0593 | 151192.0593 | 151192.0593 | 151192.0593 | 151192.0593 | 151192.0593 | 151192.0593 | 151192.0593 | 151192.0593 | 151192.0593 | 151192.0593 | 151192.0593 | 151192.0593 | 151192.0593 | 151192.0593 | 151192.0593 | 151192.0593
LNG Reciprocating Compressors | kg/compressor | 148443.3684 | 148443.3684 | 148443.3684 | 148443.3684 | 148443.3684 | 148443.3684 | 148443.3684 | 148443.3684 | 148443.3684 | 148443.3684 | 148443.3684 | 148443.3684 | 148443.3684 | 148443.3684 | 148443.3684 | 148443.3684 | 148443.3684 | 148443.3684 | 148443.3684 | 148443.3684 | 148443.3684 | 148443.3684 | 148443.3684 | 148443.3684 | 148443.3684 | 148443.3684 | 148443.3684
LNG Centrifugal Compressors | kg/compressor | 214925.1327 | 214925.1327 | 214925.1327 | 214925.1327 | 214925.1327 | 214925.1327 | 214925.1327 | 214925.1327 | 214925.1327 | 214925.1327 | 214925.1327 | 214925.1327 | 214925.1327 | 214925.1327 | 214925.1327 | 214925.1327 | 214925.1327 | 214925.1327 | 214925.1327 | 214925.1327 | 214925.1327 | 214925.1327 | 214925.1327 | 214925.1327 | 214925.1327 | 214925.1327 | 214925.1327
LNG Compressor Exhaust
LNG Engines | kg/MMHPhr | 4622.4 | 4622.4 | 4622.4 | 4622.4 | 4622.4 | 4622.4 | 4622.4 | 4622.4 | 4622.4 | 4622.4 | 4622.4 | 4622.4 | 4622.4 | 4622.4 | 4622.4 | 4622.4 | 4622.4 | 4622.4 | 4622.4 | 4622.4 | 4622.4 | 4622.4 | 4622.4 | 4622.4 | 4622.4 | 4622.4 | 4622.4
LNG Turbines | kg/MMHPhr | 109.782 | 109.782 | 109.782 | 109.782 | 109.782 | 109.782 | 109.782 | 109.782 | 109.782 | 109.782 | 109.782 | 109.782 | 109.782 | 109.782 | 109.782 | 109.782 | 109.782 | 109.782 | 109.782 | 109.782 | 109.782 | 109.782 | 109.782 | 109.782 | 109.782 | 109.782 | 109.782
LNG Station venting | kg/station | 83954.34 | 83954.34 | 83954.34 | 83954.34 | 83954.34 | 83954.34 | 83954.34 | 83954.34 | 83954.34 | 83954.34 | 83954.34 | 83954.34 | 83954.34 | 83954.34 | 83954.34 | 83954.34 | 83954.34 | 83954.34 | 83954.34 | 83954.34 | 83954.34 | 83954.34 | 83954.34 | 83954.34 | 83954.34 | 83954.34 | 83954.34
DISTRIBUTION
Normal Fugitives
Pipeline Leaks
Mains - Cast Iron | kg/mile | 4597.362 | 4597.362 | 4597.362 | 4416.3044 | 4235.2469 | 4054.1893 | 3873.1317 | 3692.0741 | 3511.0166 | 3329.959 | 3148.9014 | 2967.8439 | 2786.7863 | 2605.7287 | 2424.6712 | 2243.6136 | 2062.556 | 1881.4984 | 1700.4409 | 1519.3833 | 1338.3257 | 1157.2682 | 1157.2682 | 1157.2682 | 1157.2682 | 1157.2682 | 1157.2682
Mains - Unprotected steel | kg/mile | 2122.2573 | 2122.2573 | 2122.2573 | 2055.8925 | 1989.5276 | 1923.1627 | 1856.7978 | 1790.4329 | 1724.0681 | 1657.7032 | 1591.3383 | 1524.9734 | 1458.6085 | 1392.2437 | 1325.8788 | 1259.5139 | 1193.149 | 1126.7841 | 1060.4193 | 994.0544 | 927.6895 | 861.3246 | 861.3246 | 861.3246 | 861.3246 | 861.3246 | 861.3246
Mains - Protected steel | kg/mile | 59.0686 | 59.0686 | 59.0686 | 61.0518 | 63.0349 | 65.0181 | 67.0013 | 68.9845 | 70.9676 | 72.9508 | 74.934 | 76.9172 | 78.9003 | 80.8835 | 82.8667 | 84.8499 | 86.833 | 88.8162 | 90.7994 | 92.7826 | 94.7657 | 96.7489 | 96.7489 | 96.7489 | 96.7489 | 96.7489 | 96.7489
Mains - Plastic | kg/mile | 190.8666 | 190.8666 | 190.8666 | 182.3393 | 173.8119 | 165.2846 | 156.7573 | 148.23 | 139.7026 | 131.1753 | 122.648 | 114.1206 | 105.5933 | 97.066 | 88.5387 | 80.0113 | 71.484 | 62.9567 | 54.4293 | 45.902 | 37.3747 | 28.8474 | 28.8474 | 28.8474 | 28.8474 | 28.8474 | 28.8474
Services - Unprotected steel | kg/service | 32.7568 | 32.7568 | 32.7568 | 31.7952 | 30.8336 | 29.872 | 28.9104 | 27.9489 | 26.9873 | 26.0257 | 25.0641 | 24.1025 | 23.1409 | 22.1793 | 21.2178 | 20.2562 | 19.2946 | 18.333 | 17.3714 | 16.4098 | 15.4482 | 14.4867 | 14.4867 | 14.4867 | 14.4867 | 14.4867 | 14.4867
Services Protected steel | kg/service | 3.3993 | 3.3993 | 3.3993 | 3.2886 | 3.1778 | 3.0671 | 2.9563 | 2.8456 | 2.7349 | 2.6241 | 2.5134 | 2.4027 | 2.2919 | 2.1812 | 2.0704 | 1.9597 | 1.849 | 1.7382 | 1.6275 | 1.5167 | 1.406 | 1.2953 | 1.2953 | 1.2953 | 1.2953 | 1.2953 | 1.2953
Services - Plastic | kg/service | 0.17908 | 0.17908 | 0.17908 | 0.1835 | 0.18791 | 0.19233 | 0.19675 | 0.20116 | 0.20558 | 0.21 | 0.21441 | 0.21883 | 0.22325 | 0.22766 | 0.23208 | 0.2365 | 0.24091 | 0.24533 | 0.24974 | 0.25416 | 0.25858 | 0.26299 | 0.26299 | 0.26299 | 0.26299 | 0.26299 | 0.26299
Services - Copper | kg/service | 4.8983 | 4.8983 | 4.8983 | 4.8983 | 4.8983 | 4.8983 | 4.8983 | 4.8983 | 4.8983 | 4.8983 | 4.8983 | 4.8983 | 4.8983 | 4.8983 | 4.8983 | 4.8983 | 4.8983 | 4.8983 | 4.8983 | 4.8983 | 4.8983 | 4.8983 | 4.8983 | 4.8983 | 4.8983 | 4.8983 | 4.8983
Meter/Regulator (City Gates)
M&R >300 | kg/station | 30335.4245 | 30335.4245 | 30335.4245 | 28851.5976 | 27367.7707 | 25883.9438 | 24400.1169 | 22916.29 | 21432.4631 | 19948.6362 | 18464.8093 | 16980.9824 | 15497.1556 | 14013.3287 | 12529.5018 | 11045.6749 | 9561.848 | 8078.0211 | 6594.1942 | 5110.3673 | 3626.5404 | 2142.7135 | 2142.7135 | 2142.7135 | 2142.7135 | 2142.7135 | 2142.7135
M&R 100-300 | kg/station | 16129.4026 | 16129.4026 | 16129.4026 | 15332.8779 | 14536.3532 | 13739.8286 | 12943.3039 | 12146.7792 | 11350.2545 | 10553.7299 | 9757.2052 | 8960.6805 | 8164.1559 | 7367.6312 | 6571.1065 | 5774.5819 | 4978.0572 | 4181.5325 | 3385.0078 | 2588.4832 | 1791.9585 | 995.4338 | 995.4338 | 995.4338 | 995.4338 | 995.4338 | 995.4338
M&R <100 | kg/station | 727.1729 | 727.1729 | 727.1729 | 727.1729 | 727.1729 | 727.1729 | 727.1729 | 727.1729 | 727.1729 | 727.1729 | 727.1729 | 727.1729 | 727.1729 | 727.1729 | 727.1729 | 727.1729 | 727.1729 | 727.1729 | 727.1729 | 727.1729 | 727.1729 | 727.1729 | 727.1729 | 727.1729 | 727.1729 | 727.1729 | 727.1729
Reg >300 | kg/station | 27315.3794 | 27315.3794 | 27315.3794 | 25923.4592 | 24531.539 | 23139.6188 | 21747.6986 | 20355.7784 | 18963.8582 | 17571.938 | 16180.0178 | 14788.0976 | 13396.1774 | 12004.2572 | 10612.337 | 9220.4168 | 7828.4966 | 6436.5764 | 5044.6562 | 3652.736 | 2260.8158 | 868.8956 | 868.8956 | 868.8956 | 868.8956 | 868.8956 | 868.8956
R-Vault >300 | kg/station | 219.3329 | 219.3329 | 219.3329 | 210.453 | 201.5731 | 192.6933 | 183.8134 | 174.9335 | 166.0536 | 157.1738 | 148.2939 | 139.414 | 130.5341 | 121.6543 | 112.7744 | 103.8945 | 95.0146 | 86.1348 | 77.2549 | 68.375 | 59.4952 | 50.6153 | 50.6153 | 50.6153 | 50.6153 | 50.6153 | 50.6153
Reg 100-300 | kg/station | 6833.0628 | 6833.0628 | 6833.0628 | 6480.9758 | 6128.8888 | 5776.8018 | 5424.7148 | 5072.6278 | 4720.5409 | 4368.4539 | 4016.3669 | 3664.2799 | 3312.1929 | 2960.1059 | 2608.0189 | 2255.9319 | 1903.8449 | 1551.7579 | 1199.6709 | 847.5839 | 495.497 | 143.41 | 143.41 | 143.41 | 143.41 | 143.41 | 143.41
R-Vault 100-300 | kg/station | 30.3692 | 30.3692 | 30.3692 | 31.4348 | 32.5003 | 33.5659 | 34.6315 | 35.6971 | 36.7627 | 37.8283 | 38.8938 | 39.9594 | 41.025 | 42.0906 | 43.1562 | 44.2218 | 45.2874 | 46.3529 | 47.4185 | 48.4841 | 49.5497 | 50.6153 | 50.6153 | 50.6153 | 50.6153 | 50.6153 | 50.6153
Reg 40-100 | kg/station | 175.4663 | 175.4663 | 175.4663 | 174.8447 | 174.2231 | 173.6015 | 172.9799 | 172.3583 | 171.7368 | 171.1152 | 170.4936 | 169.872 | 169.2504 | 168.6288 | 168.0072 | 167.3856 | 166.764 | 166.1424 | 165.5208 | 164.8993 | 164.2777 | 163.6561 | 163.6561 | 163.6561 | 163.6561 | 163.6561 | 163.6561
R-Vault 40-100 | kg/station | 14.5941 | 14.5941 | 14.5941 | 16.4899 | 18.3858 | 20.2816 | 22.1775 | 24.0733 | 25.9692 | 27.865 | 29.7609 | 31.6567 | 33.5526 | 35.4485 | 37.3443 | 39.2402 | 41.136 | 43.0319 | 44.9277 | 46.8236 | 48.7194 | 50.6153 | 50.6153 | 50.6153 | 50.6153 | 50.6153 | 50.6153
Reg <40 | kg/station | 22.4394 | 22.4394 | 22.4394 | 22.4394 | 22.4394 | 22.4394 | 22.4394 | 22.4394 | 22.4394 | 22.4394 | 22.4394 | 22.4394 | 22.4394 | 22.4394 | 22.4394 | 22.4394 | 22.4394 | 22.4394 | 22.4394 | 22.4394 | 22.4394 | 22.4394 | 22.4394 | 22.4394 | 22.4394 | 22.4394 | 22.4394
Customer Meters
Residential | kg/meter | 1.489 | 1.489 | 1.489 | 1.489 | 1.489 | 1.489 | 1.489 | 1.489 | 1.489 | 1.489 | 1.489 | 1.489 | 1.489 | 1.489 | 1.489 | 1.489 | 1.489 | 1.489 | 1.489 | 1.489 | 1.489 | 1.489 | 1.489 | 1.489 | 1.489 | 1.489 | 1.489
Commercial/Industry | kg/meter | 9.7341 | 9.7341 | 9.7341 | 9.7341 | 9.7341 | 9.7341 | 9.7341 | 9.7341 | 9.7341 | 9.7341 | 9.7341 | 9.7341 | 9.7341 | 9.7341 | 9.7341 | 9.7341 | 9.7341 | 9.7341 | 9.7341 | 9.7341 | 9.7341 | 9.7341 | 9.7341 | 9.7341 | 9.7341 | 9.7341 | 9.7341
Vented
Rountine Maintenance
Pressure Relief Valve Releases | kg/mile | 0.963 | 0.963 | 0.963 | 0.963 | 0.963 | 0.963 | 0.963 | 0.963 | 0.963 | 0.963 | 0.963 | 0.963 | 0.963 | 0.963 | 0.963 | 0.963 | 0.963 | 0.963 | 0.963 | 0.963 | 0.963 | 0.963 | 0.963 | 0.963 | 0.963 | 0.963 | 0.963
Pipeline Blowdown | kg/mile | 1.9645 | 1.9645 | 1.9645 | 1.9645 | 1.9645 | 1.9645 | 1.9645 | 1.9645 | 1.9645 | 1.9645 | 1.9645 | 1.9645 | 1.9645 | 1.9645 | 1.9645 | 1.9645 | 1.9645 | 1.9645 | 1.9645 | 1.9645 | 1.9645 | 1.9645 | 1.9645 | 1.9645 | 1.9645 | 1.9645 | 1.9645
Upsets
Mishaps (Dig-ins) | kg/mile | 30.6234 | 30.6234 | 30.6234 | 30.6234 | 30.6234 | 30.6234 | 30.6234 | 30.6234 | 30.6234 | 30.6234 | 30.6234 | 30.6234 | 30.6234 | 30.6234 | 30.6234 | 30.6234 | 30.6234 | 30.6234 | 30.6234 | 30.6234 | 30.6234 | 30.6234 | 30.6234 | 30.6234 | 30.6234 | 30.6234 | 30.6234

## 3.6-3
Table 3.6-3: U.S. Production Sector CH4 Content in Natural Gas by NEMS Region (General Sources)
Year | North East | Midcontinent | Rocky Mountain | South West | West Coast | Gulf Coast | Lower 48 States
1990 | 84% | 78.34% | 66.96% | 64.4% | 75.3% | 79.8% | n/a
1991 | 83.8% | 78.75% | 69.13% | 67.07% | 78.06% | 80.13% | n/a
1992 | 83.53% | 79.1% | 71.36% | 75.4% | 80.83% | 82.71% | n/a
1993 | 82.86% | 79.9% | 73.39% | 76.06% | 83.59% | 84.12% | n/a
1994 | 82% | 80.68% | 75.51% | 77.4% | 86.35% | 85.62% | n/a
1995 | 81.53% | 81.56% | 77.62% | 78.95% | 89.11% | 87.16% | n/a
1996 | 81.22% | 82.57% | 80.55% | 80.5% | 91.88% | 88.65% | 84.24%
1997 | 80.34% | 82.53% | 80.44% | 80.5% | 91.88% | 88.63% | 84.09%
1998 | 81.03% | 82.51% | 80.51% | 80.51% | 91.88% | 88.63% | 84.19%
1999 | 80.54% | 82.54% | 80.44% | 80.5% | 91.88% | 88.66% | 84.15%
2000 | 80.83% | 82.54% | 80.18% | 80.5% | 91.88% | 88.66% | 84.04%
2001 | 80.27% | 82.54% | 79.5% | 80.5% | 91.88% | 88.65% | 83.79%
2002 | 80.38% | 82.54% | 79.28% | 80.5% | 91.88% | 88.62% | 83.55%
2003 | 76.37% | 82.61% | 79.09% | 80.51% | 91.88% | 88.61% | 83.21%
2004 | 80.42% | 82.67% | 79.01% | 80.51% | 91.88% | 88.59% | 83.43%
2005 | 80.11% | 82.69% | 78.98% | 80.51% | 91.88% | 88.59% | 83.42%
2006 | 79.46% | 83.03% | 78.93% | 80.51% | 91.88% | 88.59% | 83.45%
2007 | 85.78% | 82.71% | 77.5% | 80.52% | 91.88% | 88.62% | 83.91%
2008 | 85.98% | 82.73% | 77.69% | 80.52% | 91.88% | 88.54% | 83.89%
2009 | 85.13% | 82.72% | 77.47% | 80.52% | 91.88% | 88.47% | 83.61%
2010 | 84.29% | 82.78% | 77.36% | 80.52% | 91.88% | 88.32% | 83.38%
2011 | 85.24% | 82.62% | 77.48% | 80.52% | 91.88% | 88.18% | 83.27%
2012 | 84.75% | 82.5% | 78.18% | 80.51% | 91.88% | 88.17% | 83.01%
2013 | 84.25% | 82.49% | 77.9% | 80.51% | 91.88% | 88.86% | 82.94%
2014 | 85.95% | 82.43% | 77.61% | 80.51% | 91.88% | 88.86% | 82.79%
2015 | 85.28% | 82.35% | 77.64% | 80.5% | 91.88% | 88.86% | 82.24%
2016 | 86.18% | 82.36% | 77.6% | 80.5% | 91.88% | 88.88% | 82.1%

## 3.6-4
Table 3.6-4: U.S. Production Sector CH4 Content in Natural Gas by NEMS Region (Gas Wells Without Hydraulic Fracturing)
Year | North East | Midcontinent | Rocky Mountain | South West | West Coast | Gulf Coast | Lower 48 States
1990 | 84% | 78.34% | 66.96% | 64.4% | 75.3% | 79.8% | n/a
1991 | 83.8% | 78.75% | 69.13% | 67.07% | 78.06% | 80.13% | n/a
1992 | 83.53% | 79.1% | 71.36% | 75.4% | 80.83% | 82.71% | n/a
1993 | 82.86% | 79.9% | 73.39% | 76.06% | 83.59% | 84.12% | n/a
1994 | 82% | 80.68% | 75.51% | 77.4% | 86.35% | 85.62% | n/a
1995 | 81.53% | 81.56% | 77.62% | 78.95% | 89.11% | 87.16% | n/a
1996 | 81.24% | 82.54% | 79.58% | 80.5% | 91.88% | 88.64% | 84.03%
1997 | 80.49% | 82.51% | 79.46% | 80.5% | 91.88% | 88.62% | 83.88%
1998 | 81.15% | 82.49% | 79.55% | 80.51% | 91.88% | 88.63% | 83.97%
1999 | 80.67% | 82.51% | 79.47% | 80.5% | 91.88% | 88.65% | 83.93%
2000 | 81% | 82.51% | 79.15% | 80.5% | 91.88% | 88.66% | 83.81%
2001 | 80.42% | 82.51% | 78.32% | 80.5% | 91.88% | 88.64% | 83.49%
2002 | 80.52% | 82.51% | 78.08% | 80.5% | 91.88% | 88.61% | 83.22%
2003 | 76.47% | 82.58% | 77.85% | 80.51% | 91.88% | 88.6% | 82.87%
2004 | 80.55% | 82.64% | 77.75% | 80.51% | 91.88% | 88.59% | 83.08%
2005 | 80.27% | 82.66% | 77.72% | 80.51% | 91.88% | 88.58% | 83.07%
2006 | 79.6% | 83% | 77.65% | 80.51% | 91.88% | 88.58% | 83.09%
2007 | 85.59% | 82.68% | 75.82% | 80.52% | 91.88% | 88.61% | 83.5%
2008 | 85.59% | 82.7% | 76.04% | 80.52% | 91.88% | 88.53% | 83.47%
2009 | 84.73% | 82.68% | 75.77% | 80.52% | 91.88% | 88.46% | 83.15%
2010 | 83.83% | 82.76% | 75.65% | 80.52% | 91.88% | 88.31% | 82.88%
2011 | 85% | 82.59% | 75.81% | 80.52% | 91.88% | 88.17% | 82.77%
2012 | 84.36% | 82.47% | 76.7% | 80.51% | 91.88% | 88.16% | 82.5%
2013 | 83.88% | 82.46% | 76.33% | 80.51% | 91.88% | 88.85% | 82.39%
2014 | 85.62% | 82.4% | 75.97% | 80.51% | 91.88% | 88.86% | 82.21%
2015 | 85.11% | 82.32% | 76.07% | 80.5% | 91.88% | 88.86% | 81.6%
2016 | 85.98% | 82.33% | 76.05% | 80.5% | 91.88% | 88.88% | 81.44%

## 3.6-5
Table 3.6-5: U.S. Production Sector CH4 Content in Natural Gas by NEMS Region (Gas Wells With Hydraulic Fracturing)
Year | North East | Midcontinent | Rocky Mountain | South West | West Coast | Gulf Coast | Lower 48 States
1990 | 84% | 78.34% | 66.96% | 64.4% | 75.3% | 79.8% | n/a
1991 | 83.8% | 78.75% | 69.13% | 67.07% | 78.06% | 80.13% | n/a
1992 | 83.53% | 79.1% | 71.36% | 75.4% | 80.83% | 82.71% | n/a
1993 | 82.86% | 79.9% | 73.39% | 76.06% | 83.59% | 84.12% | n/a
1994 | 82% | 80.68% | 75.51% | 77.4% | 86.35% | 85.62% | n/a
1995 | 81.53% | 81.56% | 77.62% | 78.95% | 89.11% | 87.16% | n/a
1996 | 83.2% | 92.57% | 74.4% | 80.5% | 91.88% | 88.65% | 82.07%
1997 | 83.08% | 92.57% | 74.95% | 80.5% | 91.88% | 88.63% | 82.08%
1998 | 83.09% | 92.57% | 75.5% | 80.51% | 91.88% | 88.63% | 82.33%
1999 | 83.06% | 92.57% | 75.32% | 80.5% | 91.88% | 88.66% | 81.93%
2000 | 83.01% | 92.57% | 76.36% | 80.5% | 91.88% | 88.66% | 82.47%
2001 | 83.04% | 92.57% | 78.89% | 80.5% | 91.88% | 88.65% | 83.63%
2002 | 83.04% | 92.57% | 80.52% | 80.5% | 91.88% | 88.62% | 84.43%
2003 | 83.06% | 92.57% | 81.4% | 80.51% | 91.88% | 88.61% | 84.93%
2004 | 83% | 92.57% | 81.72% | 80.51% | 91.88% | 88.59% | 85.19%
2005 | 82.95% | 92.57% | 81.98% | 80.51% | 91.88% | 88.59% | 85.28%
2006 | 82.97% | 92.57% | 82.58% | 80.51% | 91.88% | 88.59% | 85.65%
2007 | 83.49% | 92.57% | 86.51% | 80.52% | 91.88% | 88.62% | 88.7%
2008 | 84.15% | 92.57% | 86.26% | 80.52% | 91.88% | 88.54% | 88.45%
2009 | 84.09% | 92.57% | 86.8% | 80.52% | 91.88% | 88.47% | 88.74%
2010 | 84.26% | 92.57% | 86.8% | 80.52% | 91.88% | 88.32% | 89.05%
2011 | 83.55% | 92.57% | 87.95% | 80.52% | 91.88% | 88.18% | 89.42%
2012 | 83.98% | 92.57% | 87.64% | 80.51% | 91.88% | 88.17% | 89.1%
2013 | 83.92% | 92.57% | 88.11% | 80.51% | 91.88% | 88.86% | 89.34%
2014 | 83.98% | 92.57% | 88.81% | 80.51% | 91.88% | 88.86% | 89.99%
2015 | 83.13% | 92.57% | 89.41% | 80.5% | 91.88% | 88.86% | 90.29%
2016 | 83.67% | 92.57% | 89.78% | 80.5% | 91.88% | 88.88% | 90.49%

## 3.6-6
Table 3.6-6: CH4 Emission Factors for Natural Gas Systems, Data Sources/Methodology
Segment/Source | Units | Data Source(s)/Methodology
EXPLORATION
Non-completion well testing - vented | kg/event | 2015-2016: Calculated using year-specific GHGRP subpart W data for each control category (EPA 2017a). 1990-2014: Year 2015 emission factors. Refer to EPA 2018b for additional detail.
Non-completion well testing - flared | kg/event
HF Completions - Non-REC with Venting | kg/event | 2011-2016: Calculated using year-specific GHGRP subpart W data for each control category (EPA 2017a). 1990-2014: Year 2011 emission factors. Refer to EPA 2013 and EPA 2018b for additional detail.
HF Completions - Non-REC with Flaring | kg/event
HF Completions - REC with Venting | kg/event
HF Completions - REC with Flaring | kg/event
Non-HF Completions - vented | kg/event | 2015-2016: Calculated using year-specific GHGRP subpart W data for each control category (EPA 2017a). 1990-2014: Year 2015 emission factors. Refer to EPA 2018b for additional detail.
Non-HF Completions - flared | kg/event
Well Drilling | kg/well | Radian/API 1992
PRODUCTION
Gas Wells
Total Producing Gas Wells | kg/well | n/a
Non-associated Gas Wells (less fractured wells) | kg/well | GRI/EPA 1996
Gas Wells with Hydraulic Fracturing | kg/well | GRI/EPA 1996
Well Pad Equipment
Heaters | kg/heater | GRI/EPA 1996
Separators | kg/separator | GRI/EPA 1996
Dehydrators | kg/dehydrator | GRI/EPA 1996
Meters/Piping | kg/meter | GRI/EPA 1996
Compressors | kg/compressor | GRI/EPA 1996
Gathering and Boosting
Gathering and Boosting Stations | kg/station | Calculated using data from Marchese et al. 2015. Refer to EPA 2016b for additional detail.
Pipeline Leaks | kg/mile | GRI/EPA 1996
Well Workovers
HF Workovers - Non-REC with Venting | kg/event | 2011-2016: Calculated using year-specific GHGRP subpart W data for each control category (EPA 2017a). 1990-2014: Year 2011 emission factors. Refer to EPA 2013 and EPA 2018b for additional detail.
HF Workovers - Non-REC with Flaring | kg/event
HF Workovers - REC with Venting | kg/event
HF Workovers - REC with Flaring | kg/event
Non-HF Workovers - vented | kg/event | 2015-2016: Calculated using year-specific GHGRP subpart W data for each control category (EPA 2017a). 1990-2014: Year 2015 emission factors. Refer to EPA 2018b for additional detail.
Non-HF Workovers - flared | kg/event
Normal Operations
Pneumatic Device Vents | kg/controller | Calculated weighted average of bleed type emission factors.
Pneumatic Device Vents - Low Bleed (LB) | kg/controller | Calculated using RY2014 GHGRP subpart W data for each bleed type category. Refer to EPA 2016a for additional detail.
Pneumatic Device Vents - High Bleed (HB) | kg/controller
Pneumatic Device Vents - Intermittent Bleed (IB) | kg/controller
Chemical Injection Pumps | kg/pump | Calculated using RY2014 GHGRP subpart W data. Refer to EPA 2016a for additional detail.
Kimray Pumps | kg/MMscf | GRI/EPA 1996
Dehydrator Vents | kg/MMscf | GRI/EPA 1996
Misc. Onshore Production Flaring (220 - Gulf Coast Basin [LA TX]) | kg/MMscf | 1990-1992: Assumed to be zero (GRI/EPA 1996). 2015-2016: Calculated using year-specific GHGRP subpart W data (EPA 2017a). 1993-2014: Linear interpolation. Refer to EPA 2018c for additional detail.
Misc. Onshore Production Flaring (395 - Williston Basin) | kg/MMscf
Misc. Onshore Production Flaring (430 - Permian Basin) | kg/MMscf
Misc. Onshore Production Flaring (Other Basins) | kg/MMscf
Condensate Tank Vents
Large Tanks w/Flares | kg/bbl | 2015-2016: Calculated using year-specific GHGRP subpart W data for each tank category (EPA 2017a). 1990-2014: Year 2015 emission factors. Refer to EPA 2017b for additional detail.
Large Tanks w/VRU | kg/bbl
Large Tanks w/o Control | kg/bbl
Small Tanks w/Flares | kg/bbl
Small Tanks w/o Flares | kg/bbl
Malfunctioning Separator Dump Valves | kg/bbl
Compressor Exhaust Vented
Gas Engines | kg/MMHPhr | GRI/EPA 1996
Well Clean Ups
Liquids Unloading with Plunger Lifts | kg/venting well | 2011-2016: Calculated using year-specific RY2011-2016 GHGRP subpart W data. 1990-2014: Year 2015 emission factors. Refer to EPA 2018b for additional detail.
Liquids Unloading without Plunger Lifts | kg/venting well
Blowdowns
Vessel Blowdowns | kg/vessel | GRI/EPA 1996
Pipeline Blowdowns | kg/gathering mile | GRI/EPA 1996
Compressor Blowdowns | kg/compressor | GRI/EPA 1996
Compressor Starts | kg/compressor | GRI/EPA 1996
G&B Station Episodic Events | kg/station | Calculated using data from Marchese et al. 2015. Refer to EPA 2017b for additional detail.
Upsets
Pressure Relief Valves | kg/PRV | GRI/EPA 1996
Mishaps | kg/mile | GRI/EPA 1996
Produced Water from Coal Bed Methane
Black Warrior | kg/well | Wyoming 2013
Powder River | kg/gal produced water | Alabama 2013
Offshore
Shallow water Gas Platforms (GoM and Pacific) | kg/shallow platform | Calculated using data from BOEM 2014. Refer to EPA 2015b for additional detail.
Deepwater Gas Platforms (GoM and Pacific) | kg/deep platform
Flaring Emissions - Offshore | kg/Qbtu | n/a - Not estimated.
GAS PROCESSING PLANTS
Fugitives, Vented, and Combusted
Plant Total Emissions | kg/plant | 2015-2016: Calculated using year-specific GHGRP subpart W data for each emission source (EPA 2017a). 2011-2014: Year 2015 emission factors. 1990-1992: Emission factors from GRI/EPA 1996. 1993-2010: Linear interpolation. Refer to EPA 2017c for additional detail.
Plant Fugitives | kg/plant
Reciprocating Compressors | kg/compressor
Centrifugal Compressors (wet seals) | kg/compressor
Centrifugal Compressors (dry seals) | kg/compressor
Flares | kg/plant
Dehydrators | kg/plant
Compressor Exhaust
Gas Engines | kg/MMHPhr | GRI/EPA 1996
Gas Turbines | kg/MMHPhr
AGR Vents | kg/AGR unit | GRI/EPA 1996
Pneumatic Devices | kg/plant | GRI/EPA 1996
Routine Maintenance
Blowdowns/Venting | kg/plant | 2015-2016: Calculated using year-specific GHGRP subpart W data for each emission source (EPA 2017a). 2011-2014: Year 2015 emission factors. 1990-1992: Emission factors from GRI/EPA 1996. 1993-2010: Linear interpolation. Refer to EPA 2017c for additional detail.
TRANSMISSION AND STORAGE
Fugitives
Pipeline Leaks | kg/mile | GRI/EPA 1996
Compressor Stations (Transmission)
Station | kg/station | 2011-2015: Calculated using Zimmerle et al. 2015. 1990-1992: GRI/EPA 1996. 1993-2010: Linear interpolation. Refer to EPA 2016c for additional detail.
Reciprocating Compressor | kg/compressor
Centrifugal Compressor (total) | kg/compressor
Centrifugal Compressor (wet seals) | kg/compressor
Centrifugal Compressor (dry seals) | kg/compressor
Compressor Stations (Storage)
Station | kg/station | 2011-2015: Calculated using Zimmerle et al. 2015. 1990-1992: GRI/EPA 1996. 1993-2010: Linear interpolation. Refer to EPA 2016c for additional detail.
Reciprocating Compressor | kg/compressor
Wells (Storage) | kg/well | GRI/EPA 1996. Note, total emissions estimate for years 2015 and 2016 are supplemented by data from the Aliso Canyon leak (EPA 2017d).
M&R (Trans. Co. Interconnect) | kg/station | GRI/EPA 1996
M&R (Farm Taps + Direct Sales) | kg/station | GRI/EPA 1996
Vented and Combusted
Normal Operation
Dehydrator vents (Transmission) | kg/MMscf | GRI/EPA 1996
Dehydrator vents (Storage) | kg/MMscf | GRI/EPA 1996
Flaring (Transmission) | kg/station | 2015-2016: Calculated using year-specific GHGRP subpart W data (EPA 2017a). 1990-2014: Year 2015 emission factors. Refer to EPA 2018c for additional detail.
Flaring (Storage) | kg/station | 2015-2016: Calculated using year-specific GHGRP subpart W data (EPA 2017a). 1990-2014: Year 2015 emission factors. Refer to EPA 2018c for additional detail.
Compressor Exhaust
Engines (Transmission) | kg/MMHPhr | GRI/EPA 1996
Turbines (Transmission) | kg/MMHPhr | GRI/EPA 1996
Engines (Storage) | kg/MMHPhr | GRI/EPA 1996
Turbines (Storage) | kg/MMHPhr | GRI/EPA 1996
Generators (Engines) | kg/MMHPhr | GRI/EPA 1996
Generators (Turbines) | kg/MMHPhr | GRI/EPA 1996
Pneumatic Devices Transmission and Storage
Pneumatic Devices Transmission | kg/device | 1990-1992: GRI/EPA 1996. 2011-2016: Calculated weighted average of bleed type emission factors. 1993-2010: Linear interpolation.
Pneumatic Devices Transmission (high bleed) | kg/device | 1990-2010: Not applicable. 2011-2016: Calculated using year-specific GHGRP subpart W data for each bleed type category (EPA 2017a). Refer to EPA 2016c for additional detail.
Pneumatic Devices Transmission (intermittent bleed) | kg/device
Pneumatic Devices Transmission (low bleed) | kg/device
Pneumatic Devices Storage | kg/device | 1990-1992: GRI/EPA 1996. 2011-2016: Calculated weighted average of bleed type emission factors. 1993-2010: Linear interpolation.
Pneumatic Devices Storage (high bleed) | kg/device | 1990-2010: Not applicable. 2011-2016: Calculated using year-specific GHGRP subpart W data for each bleed type category (EPA 2017a). Refer to EPA 2016c for additional detail.
Pneumatic Devices Storage (intermittent bleed) | kg/device
Pneumatic Devices Storage (low bleed) | kg/device
Routine Maintenance/Upsets
Pipeline venting | kg/mile | GRI/EPA 1996
Station venting Transmission and Storage
Station Venting Transmission | kg/station | GRI/EPA 1996
Station Venting Storage | kg/station | GRI/EPA 1996
LNG Storage
LNG Stations | kg/station | GRI/EPA 1996
LNG Reciprocating Compressors | kg/compressor | GRI/EPA 1996
LNG Centrifugal Compressors | kg/compressor | GRI/EPA 1996
LNG Compressor Exhaust
LNG Engines | kg/MMHPhr | GRI/EPA 1996
LNG Turbines | kg/MMHPhr | GRI/EPA 1996
LNG Station venting | kg/station | GRI/EPA 1996
LNG Import Terminals
LNG Stations | kg/station | GRI/EPA 1996
LNG Reciprocating Compressors | kg/compressor | GRI/EPA 1996
LNG Centrifugal Compressors | kg/compressor | GRI/EPA 1996
LNG Compressor Exhaust
LNG Engines | kg/MMHPhr | GRI/EPA 1996
LNG Turbines | kg/MMHPhr | GRI/EPA 1996
LNG Station venting | kg/station | GRI/EPA 1996
DISTRIBUTION
Normal Fugitives
Pipeline Leaks
Mains - Cast Iron | kg/mile | 2011-2015: Calculated using data from Lamb et al. 2015 and GRI/EPA 1996. 1990-1992: GRI/EPA 1996. 1993-2010: Linear interpolation. Refer to EPA 2016d for additional detail.
Mains - Unprotected steel | kg/mile
Mains - Protected steel | kg/mile
Mains - Plastic | kg/mile
Total Pipeline Miles | kg/mile | n/a
Services - Unprotected steel | kg/service | 2011-2015: Calculated using data from Lamb et al. 2015. 1990-1992: GRI/EPA 1996. 1993-2010: Linear interpolation. Refer to EPA 2016d for additional detail.
Services Protected steel | kg/service
Services - Plastic | kg/service
Services - Copper | kg/service | GRI/EPA 1996
Total Services | kg/service | n/a
Meter/Regulator (City Gates)
M&R >300 | kg/station | 2011-2015: Calculated using data from Lamb et al. 2015. 1990-1992: GRI/EPA 1996. 1993-2010: Linear interpolation. Refer to EPA 2016d for additional detail.
M&R 100-300 | kg/station
M&R <100 | kg/station | GRI/EPA 1996. Refer to EPA 2016d for additional detail.
Reg >300 | kg/station | 2011-2015: Calculated using data from Lamb et al. 2015. 1990-1992: GRI/EPA 1996. 1993-2010: Linear interpolation. Refer to EPA 2016d for additional detail.
R-Vault >300 | kg/station
Reg 100-300 | kg/station
R-Vault 100-300 | kg/station
Reg 40-100 | kg/station
R-Vault 40-100 | kg/station
Reg <40 | kg/station | GRI/EPA 1996. Refer to EPA 2016d for additional detail.
Customer Meters
Residential | kg/outdoor meter | Calculated using data from GRI/EPA 1996, GTI 2009, and Clearstone 2011. Refer to EPA 2016d for additional detail.
Commercial/Industry | kg/meter | GTI 2009. Refer to EPA 2016d for additional detail.
Vented
Routine Maintenance
Pressure Relief Valve Releases | kg/mile main | GRI/EPA 1996
Pipeline Blowdown | kg/mile | GRI/EPA 1996
Upsets
Mishaps (Dig-ins) | kg/mile | GRI/EPA 1996

## 3.6-7
Table 3.6-7: Activity Data for Natural Gas Systems Sources, for All Years
Table Footnotes:
"NE" indicates value not estimated
Segment/Source | Units | 1990 | 1991 | 1992 | 1993 | 1994 | 1995 | 1996 | 1997 | 1998 | 1999 | 2000 | 2001 | 2002 | 2003 | 2004 | 2005 | 2006 | 2007 | 2008 | 2009 | 2010 | 2011 | 2012 | 2013 | 2014 | 2015 | 2016
EXPLORATION
Non-completion well testing - vented | events | 180.2807 | 200.317 | 197.6788 | 203.757 | 210.1499 | 212.2471 | 222.4933 | 226.1441 | 234.4052 | 238.4318 | 243.4828 | 266.5057 | 274.1357 | 288.7295 | 301.426 | 317.8854 | 338.666 | 352.4115 | 378.1237 | 384.2712 | 391.7114 | 397.1081 | 395.3521 | 390.2783 | 393.5787 | 388.2923 | 393.2397
Non-completion well testing - flared | events | 12.1466 | 13.4965 | 13.3188 | 13.7283 | 14.159 | 14.3003 | 14.9907 | 15.2367 | 15.7933 | 16.0646 | 16.4049 | 17.9561 | 18.4701 | 19.4534 | 20.3088 | 21.4178 | 22.8179 | 23.744 | 25.4764 | 25.8906 | 26.3919 | 26.7555 | 26.6372 | 26.2953 | 26.5177 | 26.1615 | 10.2712
HF Completions - Non-REC with Venting | events | 3392.1 | 3267 | 2367 | 3082.5 | 2989.8 | 2730.6 | 3651.3 | 4816.8 | 4306.5 | 4124.7 | 6192.9 | 7484.9462 | 6221.993 | 7025.9137 | 7857.554 | 9187.4822 | 9595.8481 | 9087.9479 | 9172.5278 | 4981.4049 | 4590.4127 | 4536.5419 | 2716.9833 | 1956.5676 | 2129.1844 | 105 | 156
HF Completions - Non-REC with Flaring | events | 376.9 | 363 | 263 | 342.5 | 332.2 | 303.4 | 405.7 | 535.2 | 478.5 | 458.3 | 688.1 | 867.5 | 753.6 | 891.1 | 1045.9 | 1286.6 | 1417.6 | 1420.6 | 1522.3 | 881.1 | 869.1 | 1225.098 | 919.511 | 710.8329 | 742.2845 | 331 | 138
HF Completions - REC with Venting | events | 0 | 0 | 0 | 0 | 0 | 0 | 0 | 0 | 0 | 0 | 0 | 232.3799 | 403.7382 | 716.105 | 1120.6736 | 1723.2272 | 2278.4208 | 2663.783 | 3262.2649 | 2124.2063 | 2328.0845 | 2872.6436 | 2279.8091 | 2708.2735 | 1525.0318 | 3043 | 1849
HF Completions - REC with Flaring | events | 0 | 0 | 0 | 0 | 0 | 0 | 0 | 0 | 0 | 0 | 0 | 90.174 | 156.6688 | 277.8813 | 434.8724 | 668.6906 | 884.131 | 1033.6691 | 1265.9073 | 824.2888 | 903.4028 | 1114.7165 | 1748.6967 | 2006.326 | 2744.4992 | 1793 | 962
Non-HF Completions - vented | events | 354.066 | 393.4166 | 388.2353 | 400.1727 | 412.7282 | 416.8471 | 436.9703 | 444.1403 | 460.365 | 468.2731 | 478.1931 | 523.4094 | 538.3943 | 567.0563 | 591.9917 | 624.3175 | 665.1301 | 692.1258 | 742.6238 | 754.6973 | 769.3096 | 779.9087 | 769.2201 | 769.6018 | 790.042 | 611.1028 | 236.1012
Non-HF Completions - flared | events | 10.7293 | 11.9217 | 11.7647 | 12.1264 | 12.5069 | 12.6317 | 13.2415 | 13.4588 | 13.9505 | 14.1901 | 14.4907 | 15.8609 | 16.315 | 17.1835 | 17.9391 | 18.9187 | 20.1555 | 20.9735 | 22.5038 | 22.8696 | 23.3124 | 23.6336 | 30.7688 | 20.1203 | 6.3585 | 174.6008 | 533.4139
Well Drilling | wells | 15096 | 13066 | 10887 | 13047 | 12232 | 10465 | 11498 | 14473 | 14507 | 14564 | 19862.8788 | 25350 | 20041 | 23582 | 27180 | 31969 | 36536 | 36255 | 35824 | 20266 | 18837 | 18837.4759 | 18837.4759 | 18837.4759 | 18837.4759 | 18837.4759 | 18837.4759
PRODUCTION
Gas Wells
Total Active Gas Wells | wells | 197626 | 219590 | 216698 | 223361 | 230369 | 232668 | 243900 | 247902 | 256958 | 261372 | 266909 | 292147 | 300511 | 316509 | 330427 | 348470 | 371250 | 386318 | 414504 | 421243 | 429399 | 435315 | 433390 | 427828 | 431446 | 425651 | 416881
Non-associated Gas Wells (less fractured wells) | wells | 135552 | 141052 | 139823 | 140834 | 142127 | 142245 | 144501 | 144082 | 148078 | 148112 | 144545 | 156621 | 157696 | 162506 | 167595 | 168855 | 175567 | 178970 | 187366 | 186667 | 187098 | 187153 | 182776 | 179300 | 179305 | 173544 | 168151
Gas Wells with Hydraulic Fracturing | wells | 62074 | 78538 | 76875 | 82527 | 88242 | 90423 | 99399 | 103820 | 108880 | 113260 | 122364 | 135526 | 142815 | 154003 | 162832 | 179615 | 195683 | 207348 | 227138 | 234576 | 242301 | 248162 | 250614 | 248528 | 252141 | 252107 | 248730
Well Pad Equipment
Heaters | heaters | 47051.73 | 48013.882 | 48219.987 | 49642.2122 | 50530.9018 | 50215.0015 | 52370.397 | 52373.9532 | 53650.9988 | 52957.5613 | 51784.6271 | 54143.3467 | 53930.2594 | 54835.7333 | 53766.5842 | 54477.0606 | 55073.8965 | 53250.0624 | 54986.3046 | 54801.7317 | 56913.6738 | 57023.0374 | 56770.8767 | 56042.296 | 56516.2271 | 55757.1251 | 54608.3201
Separators | separators | 116535.682 | 131625.361 | 129344.347 | 134371.5444 | 139833.9916 | 142133.2536 | 150615.6678 | 153797.6349 | 161271.3579 | 165041.0056 | 170097.1939 | 189981.3133 | 197103.4194 | 210170.189 | 222585.5735 | 237199.2398 | 256020.7804 | 269583.843 | 292416.918 | 298399.416 | 304326.7473 | 309205.0055 | 307837.6746 | 303886.9763 | 306456.848 | 302340.6494 | 296111.3031
Dehydrators | dehydrators | 27552.7495 | 30614.9406 | 30211.7419 | 29728.5908 | 29137.9458 | 28937.6313 | 28004.3502 | 27705.7719 | 26985.0687 | 26663.8932 | 26373.2062 | 24422.1317 | 23972.6683 | 22696.2588 | 21544.3529 | 20226.3689 | 18403.7669 | 17089.307 | 14690.0473 | 14125.9687 | 13451.9772 | 12927.137 | 12869.9721 | 12704.8026 | 12812.2429 | 12640.1543 | 12379.7199
Meters/Piping | meters | 176242.6493 | 180034.5313 | 179964.0271 | 189034.5534 | 196712.756 | 197748.094 | 213048.91 | 217035.3904 | 226122.0139 | 227624.7177 | 228089.8303 | 254811.9069 | 259521.5951 | 273869.519 | 280099.3498 | 295044.9962 | 313632.2837 | 318094.3736 | 344523.1882 | 348417.0374 | 360041.8687 | 364964.9011 | 363350.9952 | 358687.8553 | 361721.1599 | 356862.6744 | 349509.9708
Compressors | compressors | 16946.82 | 17212.856 | 17141.237 | 18339.5471 | 19086.0738 | 19325.492 | 20969.364 | 21009.0966 | 22759.1949 | 22361.9885 | 22150.9208 | 24475.7004 | 25143.2866 | 26556.6124 | 27213.092 | 28560.9615 | 30148.6024 | 30243.6549 | 32523.5986 | 33160.2162 | 34743.6478 | 35058.1701 | 34903.1399 | 34455.2032 | 34746.5795 | 34279.8782 | 33573.5847
Gathering and Boosting
Gathering and Boosting Stations | stations | 2565 | 2576 | 2615 | 2661 | 2718 | 2732 | 2712 | 2715 | 2754 | 3049 | 2844 | 2894 | 2867 | 2915 | 2912 | 2968 | 3122 | 3299 | 3568 | 3656 | 3838 | 4246 | 4549 | 4639 | 5033 | 5276 | 5241
Pipeline Leaks | miles | 236820 | 246937 | 245628 | 249411 | 254250 | 255906 | 261776 | 264485 | 270785 | 275765 | 282684 | 300304 | 308864 | 321138 | 334270 | 349345 | 367608 | 383155 | 403580 | 409328 | 413630 | 418074 | 416089 | 410329 | 409722 | 405648 | 398554
Well Workovers
HF Workovers - Non-REC with Venting | events | 558.666 | 706.842 | 691.875 | 742.743 | 794.178 | 813.807 | 894.591 | 934.38 | 979.92 | 1019.34 | 1101.276 | 1196.4185 | 1236.196 | 1306.5442 | 1353.4352 | 1462.0325 | 1559.1583 | 1616.4308 | 1731.6322 | 1747.9814 | 1763.8607 | 1363.5799 | 2289.3642 | 1429.036 | 1941.5509 | 287.5745 | 796.9019
HF Workovers - Non-REC with Flaring | events | 62.074 | 78.538 | 76.875 | 82.527 | 88.242 | 90.423 | 99.399 | 103.82 | 108.88 | 113.26 | 122.364 | 135.526 | 142.815 | 154.003 | 162.832 | 179.615 | 195.683 | 207.348 | 227.138 | 234.576 | 242.301 | 648.4156 | 76.6646 | 151.8782 | 228.0345 | 95.8582 | 169.0398
HF Workovers - REC with Venting | events | 0 | 0 | 0 | 0 | 0 | 0 | 0 | 0 | 0 | 0 | 0 | 23.0788 | 48.6402 | 78.6759 | 110.9152 | 152.9339 | 199.9381 | 247.1662 | 309.4361 | 359.5152 | 412.6163 | 464.8568 | 113.6751 | 787.0053 | 319.2483 | 1648.7606 | 1231.5757
HF Workovers - REC with Flaring | events | 0 | 0 | 0 | 0 | 0 | 0 | 0 | 0 | 0 | 0 | 0 | 0.23671 | 0.49887 | 0.80693 | 1.1376 | 1.5686 | 2.0506 | 2.535 | 3.1737 | 3.6873 | 4.232 | 4.7678 | 26.4361 | 117.3604 | 32.5764 | 488.8767 | 289.7825
Non-HF Workovers - vented | events | 5896.512 | 6135.762 | 6082.3005 | 6123.7823 | 6177.4853 | 6180.0924 | 6275.5468 | 6254.7958 | 6425.6425 | 6424.4922 | 6267.2078 | 6788.0247 | 6831.8201 | 7037.3215 | 7254.7295 | 7306.2781 | 7593.5908 | 7737.604 | 8097.2758 | 8063.7583 | 8079.0601 | 8078.1173 | 7840.849 | 7712.4796 | 7079.2201 | 7212.5477 | 7005.9844
Non-HF Workovers - flared | events | 0 | 0 | 0 | 2.4967 | 5.0392 | 7.5651 | 10.2467 | 12.7712 | 15.7505 | 18.3798 | 20.4997 | 24.9888 | 27.9559 | 31.6895 | 35.653 | 38.9144 | 43.5737 | 47.591 | 53.1452 | 56.2562 | 59.7029 | 63.0382 | 109.907 | 87.0704 | 720.5474 | 336.6163 | 308.5841
Produced Water from Coal Bed Methane
Powder River | MMgal produced water | 24.8333 | 76.2533 | 253.6376 | 258.4135 | 395.4416 | 731.1942 | 850.453 | 1895.6934 | 3032.9004 | 6429.8569 | 15783.5459 | 21506.4236 | 24318.9564 | 23791.1589 | 22599.9257 | 23421.5983 | 28423.0705 | 27554.6384 | 28802.9764 | 23883.322 | 22368.4328 | 20596.5301 | 20596.5301 | 20596.5301 | 20596.5301 | 20596.5301 | 20596.5301
Black Warrior | wells | 1300 | 1703.7778 | 2229.9444 | 2580.7222 | 2706 | 2731.0556 | 2768.3333 | 2773.6667 | 2837.6667 | 2872.5 | 2927.5833 | 3143.1667 | 3357.1667 | 3669.0833 | 3963 | 4246.1667 | 4492.9167 | 4763.9167 | 5026.1 | 5191.1667 | 5295.6667 | 5461.75 | 5517.1818 | 5479.75 | 5479.75 | 5479.75 | 5479.75
Normal Operations
Pneumatic Device Vents | controllers | 200570.657 | 213322.465 | 212760.227 | 233127.3398 | 254370.219 | 259829.626 | 295543.0928 | 307168.7355 | 333273.0812 | 344058.8732 | 355426.1392 | 429611.9248 | 449484.5756 | 495040.5951 | 531063.4198 | 581367.351 | 645357.2336 | 683992.1493 | 767067.943 | 785027.334 | 812033.1393 | 829405.3884 | 825737.6872 | 815140.4122 | 822033.7852 | 810992.5755 | 823412.0331
(Low Bleed) | controllers | 0 | 0 | 0 | 8153.1615 | 13344.1329 | 18174.0408 | 25840.0683 | 32227.8326 | 40794.4532 | 48131.078 | 55936.4258 | 75124.0801 | 86459.0218 | 103878.3157 | 120723.7116 | 142325.1052 | 169275.5683 | 191370.0361 | 228026.6431 | 247092.8184 | 269792.6993 | 290067.9111 | 247765.8636 | 166157.4327 | 198003.9426 | 184652.2759 | 202441.8904
(High Bleed) | controllers | 70199.7299 | 74662.8628 | 74466.0795 | 75697.1357 | 79377.3536 | 77794.5246 | 84749.1637 | 84197.6716 | 87137.6916 | 85605.9117 | 83938.6059 | 96024.6084 | 94781.1231 | 98125.8171 | 98549.0111 | 100530.4324 | 103432.7898 | 100973.3999 | 103535.0727 | 96029.7067 | 89062.2141 | 80476.8151 | 68514.571 | 39295.8617 | 29214.1924 | 22923.0162 | 23859.49
(Intermittent Bleed) | controllers | 130370.927 | 138659.6022 | 138294.1475 | 149277.0427 | 161648.7326 | 163861.0606 | 184953.8608 | 190743.2312 | 205340.9364 | 210321.8835 | 215551.1075 | 258463.2363 | 268244.4308 | 293036.4623 | 311790.6971 | 338511.8134 | 372648.8755 | 391648.7133 | 435506.2272 | 441904.809 | 453178.2258 | 458860.6623 | 509457.2526 | 609687.1178 | 594815.6503 | 603417.2833 | 597110.6528
Chemical Injection Pumps | active pumps | 15501.456 | 15880.505 | 15955.973 | 18234.2357 | 20480.6124 | 20997.7974 | 24786.7406 | 25665.2427 | 28808.6141 | 29572.8824 | 30376.9673 | 37707.0587 | 39657.9022 | 44260.0607 | 47721.5696 | 52628.9116 | 58874.8783 | 62443.1482 | 70688.5387 | 72542.048 | 75642.6194 | 77279.7766 | 76938.0388 | 75950.6386 | 76592.9281 | 75564.1643 | 74007.2603
Kimray Pumps | MMscf | 8064510.6752 | 8960794.122 | 8842780.4757 | 8701365.2911 | 8528487.3358 | 8469856.5803 | 8196691.2718 | 8109299.3472 | 7898354.2033 | 7804348.215 | 7719266.0198 | 7148199.1916 | 7016644.1756 | 6643047.4229 | 6305892.0424 | 5920126.7191 | 5386662.9397 | 5001929.076 | 4299681.3735 | 4134579.2141 | 3937306.2988 | 3783688.9592 | 3766957.1644 | 3718613.1423 | 3750060.2247 | 3699691.0035 | 3623463.554
Dehydrator Vents | MMscf | 9051078.1988 | 10057007.9933 | 9924557.2117 | 9765842.0775 | 9571815.1917 | 9506011.8746 | 9199429.0368 | 9101346.0687 | 8864595.0655 | 8759088.9057 | 8663598.2265 | 8022670.2487 | 7875021.5214 | 7455721.0134 | 7077319.9129 | 6644362.1988 | 6045637.4183 | 5613837.3468 | 4825680.5539 | 4640380.7117 | 4418974.5217 | 4246564.4885 | 4227785.8187 | 4173527.6569 | 4208821.801 | 4152290.6885 | 4066737.9955
Misc. Onshore Production Flaring (220 - Gulf Coast Basin [LA TX]) | MMscf | 3201543.273 | 3170074.865 | 3196512.58 | 3297208.711 | 3311899.884 | 3415582.737 | 3587727.561 | 3526327.763 | 3528793.618 | 3435711.427 | 3540315.533 | 3505518.081 | 3257478.086 | 3142016.657 | 3083011.464 | 2940288.463 | 2879036.832 | 2795459.354 | 2723888.819 | 2382409.405 | 2187763.371 | 2247689.983 | 2560378.415 | 2923073.043 | 3291881.569 | 3519664.923 | 3061920.4233
Misc. Onshore Production Flaring (395 - Williston Basin) | MMscf | 85312.838 | 85345.213 | 84913.868 | 89964.835 | 84753.204 | 81799.148 | 82721.642 | 87556.507 | 90410.627 | 90142.779 | 93074.577 | 98489.17 | 104160.438 | 108059.47 | 116154.881 | 126564.271 | 134837.948 | 149429.169 | 168407.526 | 167287.194 | 182708.481 | 216766.758 | 316108.447 | 407379.945 | 521781.25 | 645705.949 | 649228.1542
Misc. Onshore Production Flaring (430 - Permian Basin) | MMscf | 1950251.666 | 1959802.015 | 1953678.555 | 1947018.331 | 1929145.517 | 1897762.182 | 1926122.108 | 1926523.633 | 1940757.179 | 1880336.287 | 1886090.911 | 1926301.261 | 1882243.51 | 1885356.814 | 1926960.773 | 1676330.736 | 1699621.399 | 1719031.748 | 1720253.11 | 1671336.07 | 1589210.998 | 1535774.894 | 1607944.901 | 1748403.63 | 2060263.783 | 2367810.821 | 2546961
Misc. Onshore Production Flaring (Other Basins) | MMscf | 10495978.477 | 11038024.499 | 11470704.185 | 11742663.098 | 12354260.641 | 12498262.915 | 12762466.43 | 12886463.049 | 12805182.529 | 12875177.227 | 13399559.864 | 13512737.322 | 13708496.337 | 14186979.657 | 14771309.108 | 15309853.143 | 15752052.1071 | 16995540.751 | 18619190.035 | 19387578.7179 | 20616375.0261 | 22709197.5138 | 23545642.7191 | 23631817.9822 | 24498460.2479 | 24940124.1768 | 23551484.9131
Condensate Tank Vents
Large Tanks w/Flares | bbl | 34488596.9796 | 33844242.887 | 32837567.7156 | 34370505.8051 | 35936076.201 | 32172239.0598 | 34737753.2086 | 35984512.2674 | 37253026.1971 | 39970824.442 | 36956750.0386 | 41556857.0079 | 43291027.6531 | 42407369.9808 | 41096126.617 | 43625642.7502 | 48974219.7565 | 49248228.651 | 53163837.4952 | 53053770.44 | 72923944.8027 | 80207925.0099 | 98360244.8805 | 118201152.6461 | 123689063.3047 | 124955504.2259 | 107537672.4272
Large Tanks w/VRU | bbl | 0 | 439623.8495 | 838541.787 | 1294448.0014 | 1774777.7629 | 1953883.7756 | 2491201.814 | 2963390.3931 | 3451861.337 | 4103155.9289 | 4152003.0233 | 5059744.8607 | 5666262.9494 | 5926780.7861 | 6097745.6165 | 6838593.2148 | 8076052.9393 | 8511606.1977 | 9598454.0479 | 9977019.0294 | 14247069.1974 | 16241658.8851 | 19917402.738 | 23935076.2517 | 25046347.6491 | 25302794.8946 | 20510493.8558
Large Tanks w/o Control | bbl | 34488596.9796 | 32229856.0099 | 29758274.2277 | 29617033.3335 | 29418736.5857 | 24997186.2724 | 25589560.9046 | 25102348.8731 | 24577099.606 | 24903213.5884 | 21709762.8653 | 22976459.8938 | 22483374.5696 | 20643043.1923 | 18703982.7097 | 18512957.9943 | 19317334.9019 | 17991904.9458 | 17916390.6771 | 16416157.1443 | 20605851.5612 | 20565298.7145 | 25219550.5288 | 30306756.0003 | 31713855.386 | 32038570.6289 | 33985520.392
Small Tanks w/Flares | bbl | 0 | 309062.6494 | 589508.3869 | 910017.8011 | 1247697.3625 | 1373611.7752 | 1751355.0134 | 2083311.1924 | 2426714.1362 | 2884584.7279 | 2918925.0223 | 3557082.1595 | 3983474.148 | 4166622.3847 | 4286813.4151 | 4807641.2132 | 5677595.3374 | 5983796.2957 | 6747867.8456 | 7014005.1271 | 10015919.1941 | 11418147.8812 | 14002255.0333 | 16826744.2461 | 17607985.9432 | 17788272.4887 | 7852697.541
Small Tanks w/o Flares | bbl | 19976663.64 | 18954148.7177 | 17781887.6392 | 17996467.4296 | 18193877.0729 | 15749242.7734 | 16441677.9445 | 16466447.9019 | 16479771.0945 | 17092078.9121 | 15274107.9356 | 16597944.5487 | 16706641.7648 | 15810041.2552 | 14798034.8839 | 15169022.4268 | 16439425.1211 | 15954861.0947 | 16617694.0904 | 15994830.6726 | 21197617.7434 | 22470835.0794 | 27556339.8606 | 33114914.8539 | 34652393.0436 | 35007195.7027 | 27877102.768
Malfunctioning Separator Dump Valves | bbl | 68977193.9592 | 66513722.7464 | 63434383.7304 | 65281987.14 | 67129590.5496 | 59123309.1079 | 62818515.9272 | 64050251.5336 | 65281987.14 | 68977193.9592 | 62818515.9272 | 69593061.7624 | 71440665.1721 | 68977193.9592 | 65897854.9432 | 68977193.9592 | 76367607.5977 | 75751739.7945 | 80678682.2202 | 79446946.6138 | 107776865.5613 | 117014882.6094 | 143497198.1473 | 172442984.8981 | 180449266.3398 | 182296869.7494 | 162033686.675
Compressor Exhaust Vented
Gas Engines | MMHPhr | 26880.0427 | 27416.7709 | 27460 | 27811.4893 | 28410.4351 | 28829.3942 | 29317.0351 | 29734.5801 | 30694.3075 | 31626.7642 | 33116.1495 | 35531.5274 | 37155.0443 | 39075.9131 | 41710.8708 | 44173.3159 | 47191.4777 | 50355.2853 | 53433.0387 | 54568.5107 | 54865.8626 | 55591.8698 | 55048.0714 | 53898.257 | 53345.9744 | 52531.4889 | 50810.6054
Well Clean Ups
Liquids Unloading with Plunger Lifts | venting wells | 0 | 1068.3457 | 2108.5511 | 3260.0768 | 4483.1499 | 5659.8627 | 7119.7097 | 8442.6212 | 10001.1828 | 11444.6049 | 12985.6129 | 15634.8368 | 17544.4943 | 20018.3672 | 22506.2324 | 25430.558 | 28899.1907 | 31951.6361 | 36299.4853 | 38939.0663 | 41782.0996 | 44475.6355 | 41294.9454 | 37410.3059 | 38489.3157 | 41821.2861 | 37957.899
Liquids Unloading without Plunger Lifts | venting wells | 111164.7713 | 118303.4275 | 111597.9576 | 109723.6702 | 107694.1214 | 103242.107 | 102432.5322 | 98224.6531 | 95709.1109 | 91144.599 | 86735.3206 | 87997.0963 | 83378.1062 | 80298.5117 | 75980.5995 | 71852.0204 | 67730.4729 | 61302.9199 | 55929.549 | 46832.7036 | 37539.5829 | 27716.3692 | 30577.8201 | 33540.0656 | 33061.0597 | 28768.0549 | 22200.4334
Blowdowns
Vessel Blowdowns | vessels | 191140.1615 | 210254.1836 | 207776.0759 | 213742.3475 | 219502.8391 | 221285.8864 | 230990.4149 | 233877.36 | 241907.4253 | 244662.4602 | 248255.0272 | 268546.7917 | 275006.3471 | 287702.1811 | 297896.5106 | 311902.6694 | 329498.4437 | 339923.2123 | 362093.2699 | 367327.1164 | 374692.3984 | 379155.1799 | 377478.5234 | 372634.0749 | 375785.3181 | 370737.9288 | 363099.3431
Pipeline Blowdowns | miles (gathering) | 236820 | 246937 | 245628 | 249411 | 254250 | 255906 | 261776 | 264485 | 270785 | 275765 | 282684 | 300304 | 308864 | 321138 | 334270 | 349345 | 367608 | 383155 | 403580 | 409328 | 413630 | 418074 | 416089 | 410329 | 409722 | 405648 | 398554
Compressor Blowdowns | compressors | 16946.82 | 17212.856 | 17141.237 | 18339.5471 | 19086.0738 | 19325.492 | 20969.364 | 21009.0966 | 22759.1949 | 22361.9885 | 22150.9208 | 24475.7004 | 25143.2866 | 26556.6124 | 27213.092 | 28560.9615 | 30148.6024 | 30243.6549 | 32523.5986 | 33160.2162 | 34743.6478 | 35058.1701 | 34903.1399 | 34455.2032 | 34746.5795 | 34279.8782 | 33573.5847
Compressor Starts | compressors | 16946.82 | 17212.856 | 17141.237 | 18339.5471 | 19086.0738 | 19325.492 | 20969.364 | 21009.0966 | 22759.1949 | 22361.9885 | 22150.9208 | 24475.7004 | 25143.2866 | 26556.6124 | 27213.092 | 28560.9615 | 30148.6024 | 30243.6549 | 32523.5986 | 33160.2162 | 34743.6478 | 35058.1701 | 34903.1399 | 34455.2032 | 34746.5795 | 34279.8782 | 33573.5847
G&B Station Episodic Events | stations | 2565 | 2576 | 2615 | 2661 | 2718 | 2732 | 2712 | 2715 | 2754 | 3049 | 2844 | 2894 | 2867 | 2915 | 2912 | 2968 | 3122 | 3299 | 3568 | 3656 | 3838 | 4246 | 4549 | 4639 | 5033 | 5276 | 5241
Upsets
Pressure Relief Valves | PRV | 482842.9863 | 536505.7804 | 529440 | 545719.1476 | 562841.2046 | 568458.158 | 595900.359 | 605678.1091 | 627803.8723 | 638588.2273 | 652116.3138 | 713778.1968 | 734213.2546 | 773299.8226 | 807304.5016 | 851387.4461 | 907043.9044 | 943858.2817 | 1012722.7651 | 1029187.5971 | 1049114.466 | 1063568.5313 | 1058865.3407 | 1045276.1738 | 1054115.729 | 1039957.2928 | 1018530.2893
Mishaps | miles | 59206 | 61735 | 61408 | 62353 | 63563 | 63977 | 65446 | 66122 | 67697 | 68943 | 70672 | 75076 | 77217 | 80286 | 83568 | 87337 | 91902 | 95790 | 100895 | 102333 | 103408 | 104519 | 104023 | 102584 | 102432 | 101414 | 99639
Offshore
Shallow water Gas Platforms (GoM and Pacific) | Shallow water gas platforms | 2154.6327 | 2197.6636 | 2209.2 | 2202.4455 | 2251.6655 | 2279.5182 | 2319.1273 | 2321.4891 | 2384.5418 | 2378.3709 | 2401.2655 | 2453.4182 | 2460.64 | 2451.48 | 2406.84 | 2387 | 2382.2526 | 2263.5283 | 2218.2 | 2064.3998 | 1973.494 | 1973.494 | 1973.494 | 1973.494 | 1973.494 | 1973.494 | 1973.494
Deepwater Gas Platforms (GoM and Pacific) | Deep water gas platforms | 9.3345 | 9.4273 | 10.64 | 10.7436 | 11.4182 | 13.2564 | 14.5455 | 15.8564 | 17.1891 | 21.5345 | 22.9382 | 24.3636 | 27.04 | 28.52 | 31 | 36.58 | 41.5329 | 37.7754 | 39 | 40.0854 | 41.09 | 41.09 | 41.09 | 41.09 | 41.09 | 41.09 | 41.09
GAS PROCESSING PLANTS
Fugitives, Vented, and Combusted
Plant Fugitives | plants | 761 | 734 | 732 | 726 | 725 | 675 | 623 | 615 | 558 | 581 | 585 | 570 | 590 | 574 | 572 | 566 | 571 | 574 | 577 | 579 | 585 | 606 | 606 | 650 | 667 | 667 | 667
Reciprocating Compressors | compressors | 4128.4811 | 4093.6666 | 4126 | 4096.3899 | 4094.9514 | 3816.4548 | 3526.0588 | 3484.3464 | 3164.6425 | 3298.4536 | 3324.5544 | 3242.6145 | 3359.8115 | 3272.0262 | 3263.9421 | 3232.9868 | 3264.8577 | 3285.3393 | 3305.8557 | 3320.6717 | 3358.4749 | 3482.5494 | 3482.5494 | 3735.4077 | 3833.103 | 3833.103 | 4084.0694
Centrifugal Compressors (wet seals) | compressors | 665.3999 | 659.7887 | 665 | 648.4237 | 636.2051 | 581.584 | 526.6784 | 509.7602 | 453.1346 | 461.8735 | 454.8724 | 433.1199 | 437.6988 | 415.3281 | 403.2469 | 388.3263 | 380.8021 | 371.6201 | 362.1498 | 351.7811 | 343.5083 | 343.3133 | 343.3133 | 368.2403 | 377.8712 | 377.8712 | 337.2304
Centrifugal Compressors (dry seals) | compressors | 0 | 0 | 0 | 15.6888 | 31.5498 | 44.3616 | 54.9622 | 68.2771 | 74.836 | 91.5113 | 105.9993 | 116.9533 | 135.3837 | 145.8211 | 159.5425 | 172.1174 | 188.1816 | 203.961 | 220.0663 | 236.0925 | 254.1344 | 279.5923 | 279.5923 | 299.8927 | 307.7361 | 307.7361 | 340.2148
Dehydrators | plants | 761 | 734 | 732 | 726 | 725 | 675 | 623 | 615 | 558 | 581 | 585 | 570 | 590 | 574 | 572 | 566 | 571 | 574 | 577 | 579 | 585 | 606 | 606 | 650 | 667 | 667 | 667
Flares | plants | 761 | 734 | 732 | 726 | 725 | 675 | 623 | 615 | 558 | 581 | 585 | 570 | 590 | 574 | 572 | 566 | 571 | 574 | 577 | 579 | 585 | 606 | 606 | 650 | 667 | 667 | 667
Compressor Exhaust
Gas Engines | MMHPhr | 29660.3016 | 29410.1836 | 29642.4766 | 30747.5769 | 32051.4395 | 31094.3676 | 29855.7658 | 30614.3466 | 28813.0404 | 31079.5032 | 32379.7316 | 32607.8853 | 34847.5618 | 34968.3737 | 35908.6496 | 36582.9613 | 37966.3924 | 39231.6961 | 40508.141 | 41723.6653 | 43242.2908 | 45919.8279 | 45919.8279 | 49253.9409 | 50542.1208 | 50542.1208 | 52451.35
Gas Turbines | MMHPhr | 35168.539 | 34871.9713 | 35147.4036 | 35202.5079 | 35496.7447 | 33367.7822 | 31091.7343 | 30983.2079 | 28375.3736 | 29819.6207 | 30301.4629 | 29793.9552 | 31118.2644 | 30545.723 | 30709.6901 | 30655.1224 | 31195.8529 | 31631.0978 | 32069.179 | 32454.0446 | 33066.8997 | 34540.3875 | 34540.3875 | 37048.2704 | 38017.2251 | 38017.2251 | 38139.0851
AGR Vents | AGR units | 385.6981 | 372.0137 | 371 | 367.959 | 367.4522 | 342.1107 | 315.7555 | 311.7008 | 282.8115 | 294.4686 | 296.4959 | 288.8934 | 299.0301 | 290.9208 | 289.9071 | 286.8661 | 289.4003 | 290.9208 | 292.4413 | 293.4549 | 296.4959 | 307.1393 | 307.1393 | 329.4399 | 338.056 | 338.056 | 338.056
Pneumatic Devices | gas plants | 761 | 734 | 732 | 726 | 725 | 675 | 623 | 615 | 558 | 581 | 585 | 570 | 590 | 574 | 572 | 566 | 571 | 574 | 577 | 579 | 585 | 606 | 606 | 650 | 667 | 667 | 667
Routine Maintenance
Blowdowns/Venting | gas plants | 761 | 734 | 732 | 726 | 725 | 675 | 623 | 615 | 558 | 581 | 585 | 570 | 590 | 574 | 572 | 566 | 571 | 574 | 577 | 579 | 585 | 606 | 606 | 650 | 667 | 667 | 667
TRANSMISSION AND STORAGE
Fugitives
Pipeline Leaks | miles | 291925 | 293862 | 291468 | 293263 | 301545 | 296947 | 284672 | 294370 | 302709 | 296059 | 298957 | 289994 | 302999 | 301493 | 303001 | 300468 | 300324 | 301066 | 303181 | 304560 | 304804 | 305056 | 303340 | 302826 | 301803 | 301089 | 300340
Compressor Stations (Transmission)
Station | stations | 1732.8915 | 1744.3897 | 1730.1787 | 1717.1124 | 1704.0462 | 1690.9799 | 1677.9137 | 1664.8474 | 1651.7812 | 1638.715 | 1625.6487 | 1612.5825 | 1599.5162 | 1586.45 | 1573.3837 | 1560.3175 | 1547.2512 | 1534.185 | 1521.1187 | 1508.0525 | 1494.9862 | 1481.92 | 1587 | 1714.24 | 1840.96 | 1844.48 | 1862.08
Reciprocating Compressor | compressors | 6967.1854 | 7013.4145 | 6956.2784 | 6834.3645 | 6712.4506 | 6590.5367 | 6468.6227 | 6346.7088 | 6224.7949 | 6102.881 | 5980.9671 | 5859.0531 | 5737.1392 | 5615.2253 | 5493.3114 | 5371.3975 | 5249.4835 | 5127.5696 | 5005.6557 | 4883.7418 | 4761.8278 | 4639.9139 | 4518 | 4880.2371 | 5240.9939 | 5251.0149 | 5301.12
Centrifugal Compressor (total) | compressors | 698.773 | 703.4096 | 697.6791 | 756.7952 | 815.9112 | 875.0272 | 934.1433 | 993.2593 | 1052.3754 | 1111.4914 | 1170.6075 | 1229.7235 | 1288.8396 | 1347.9556 | 1407.0716 | 1466.1877 | 1525.3037 | 1584.4198 | 1643.5358 | 1702.6519 | 1761.7679 | 1820.884 | 1880 | 2030.7317 | 2180.8474 | 2185.0173 | 2205.8667
Centrifugal Compressor (wet seals) | compressors | 698.773 | 703.4096 | 697.6791 | 697.3952 | 697.1113 | 696.8274 | 696.5435 | 696.2596 | 695.9757 | 695.6918 | 695.4079 | 695.124 | 694.8401 | 694.5562 | 694.2723 | 693.9884 | 693.7045 | 693.4206 | 693.1367 | 692.8528 | 692.5689 | 692.285 | 750.9642 | 822.0855 | 871.3017 | 840.3913 | 804.2768
Centrifugal Compressor (dry seals) | compressors | 0 | 0 | 0 | 59.3999 | 118.7999 | 178.1998 | 237.5998 | 296.9997 | 356.3997 | 415.7996 | 475.1996 | 534.5995 | 593.9995 | 653.3994 | 712.7994 | 772.1993 | 831.5993 | 890.9992 | 950.3992 | 1009.7991 | 1069.1991 | 1128.599 | 1129.0358 | 1208.6461 | 1309.5457 | 1344.626 | 1401.5899
Compressor Stations (Storage)
Station | stations | 361.4131 | 374.9382 | 386 | 382.6654 | 379.3308 | 375.9962 | 372.6615 | 369.3269 | 365.9923 | 362.6577 | 359.3231 | 355.9885 | 352.6538 | 349.3192 | 345.9846 | 342.65 | 345.32 | 342.65 | 349.77 | 350.66 | 351.55 | 354.22 | 354.22 | 356 | 356 | 348.88 | 346.21
Reciprocating Compressor | compressors | NE | NE | NE | NE | NE | NE | NE | NE | NE | NE | NE | NE | NE | NE | NE | NE | NE | NE | NE | NE | NE | NE | 1512 | 1519.598 | 1519.598 | 1489.206 | 1477.809
Wells (Storage) | wells | 16852.5256 | 17483.1919 | 17999 | 19021.283 | 18603.9614 | 18614.0008 | 20114.9047 | 19126.1554 | 17347.403 | 18135.6485 | 19173.7696 | 18310.908 | 18761.7517 | 19492.9577 | 18684.9174 | 18523.6501 | 16764.8038 | 18121.5565 | 18773.9633 | 18340.3047 | 18351.8177 | 18090.855 | 15926.3997 | 18793.1517 | 19522.3122 | 17703.2487 | 16674.7486
M&R (Trans. Co. Interconnect) | stations | 2598.6602 | 2615.903 | 2594.5921 | 2610.5708 | 2684.2956 | 2643.3651 | 2534.0954 | 2620.4251 | 2694.6573 | 2635.4603 | 2661.2577 | 2581.4708 | 2697.2388 | 2683.8327 | 2697.2566 | 2674.7083 | 2673.4265 | 2680.0316 | 2698.8589 | 2711.1345 | 2713.3066 | 2715.5498 | 2700.2743 | 2695.6988 | 2686.5922 | 2680.2364 | 2673.5689
M&R (Farm Taps + Direct Sales) | stations | 77052.9262 | 77564.1929 | 76932.3022 | 77406.0882 | 79592.1029 | 78378.4715 | 75138.5137 | 77698.2783 | 79899.338 | 78144.0859 | 78909.0063 | 76543.2433 | 79975.8828 | 79578.3776 | 79976.4107 | 79307.8313 | 79269.8228 | 79465.672 | 80023.9213 | 80387.9052 | 80452.3084 | 80518.8232 | 80065.889 | 79930.2199 | 79660.2014 | 79471.7428 | 79274.046
Vented and Combusted
Normal Operation
Dehydrator vents (Transmission) | MMscf | 1104607.4031 | 1111936.7669 | 1102878.1727 | 1094549.2771 | 1086220.3816 | 1077891.486 | 1069562.5905 | 1061233.6949 | 1052904.7994 | 1044575.9038 | 1036247.0082 | 1027918.1127 | 1019589.2171 | 1011260.3216 | 1002931.426 | 994602.5305 | 986273.6349 | 977944.7393 | 969615.8438 | 961286.9482 | 952958.0527 | 944629.1571 | 1011610.932 | 1092718.2886 | 1173494.1786 | 1175737.9533 | 1186956.8269
Dehydrator vents (Storage) | MMscf | 1872607.8326 | 1942685.7882 | 2000001.0144 | 2113594.3804 | 2067222.7181 | 2068338.2683 | 2235114.7195 | 2125247.5297 | 1927597.2903 | 2015185.0334 | 2130538.2907 | 2034659.4003 | 2084755.9595 | 2166005.6209 | 2076218.3336 | 2058298.7435 | 1862860.4148 | 2013619.1695 | 2086112.871 | 2037925.8812 | 2039205.1818 | 2010207.7012 | 1769699.1854 | 2088245.0387 | 2169267.4111 | 1967137.9138 | 1852853.7254
Flaring (Transmission) | stations | 1732.8915 | 1744.3897 | 1730.1787 | 1717.1124 | 1704.0462 | 1690.9799 | 1677.9137 | 1664.8474 | 1651.7812 | 1638.715 | 1625.6487 | 1612.5825 | 1599.5162 | 1586.45 | 1573.3837 | 1560.3175 | 1547.2512 | 1534.185 | 1521.1187 | 1508.0525 | 1494.9862 | 1481.92 | 1587 | 1714.24 | 1840.96 | 1844.48 | 1862.08
Flaring (Storage) | stations | 361.4131 | 374.9382 | 386 | 382.6654 | 379.3308 | 375.9962 | 372.6615 | 369.3269 | 365.9923 | 362.6577 | 359.3231 | 355.9885 | 352.6538 | 349.3192 | 345.9846 | 342.65 | 345.32 | 342.65 | 349.77 | 350.66 | 351.55 | 354.22 | 354.22 | 356 | 356 | 348.88 | 346.21
Compressor Exhaust
Engines (Transmission) | MMHPhr | 38274.6423 | 39050.1959 | 40380 | 41501.1053 | 42413.889 | 44329.8433 | 45132.7052 | 45388.7444 | 44407.8297 | 44725.618 | 46578.0505 | 44393.1934 | 45927.0751 | 44468.8062 | 44693.3271 | 43937.9992 | 43287.3212 | 46120.6745 | 46466.0207 | 45733.4078 | 48082.9591 | 48861.485 | 50979.4748 | 52211.1428 | 53085.4873 | 54385.0267 | 54868.112
Turbines (Transmission) | MMHPhr | 9132.6443 | 9317.6978 | 9635 | 9902.5049 | 10120.3026 | 10577.4651 | 10769.0345 | 10830.1276 | 10596.0733 | 10671.9002 | 11113.9058 | 10592.5809 | 10958.5777 | 10610.6228 | 10664.1953 | 10483.9679 | 10328.7108 | 11004.7721 | 11087.1746 | 10912.3671 | 11472.9894 | 11658.7521 | 12164.1218 | 12458.0079 | 12666.6337 | 12976.7145 | 13091.9826
Engines (Storage) | MMHPhr | 4608.4855 | 4780.9473 | 4922 | 5201.5531 | 5087.4325 | 5090.1779 | 5500.6145 | 5230.2315 | 4743.8145 | 4959.3679 | 5243.2521 | 5007.2942 | 5130.5818 | 5330.5371 | 5109.5707 | 5065.4706 | 4584.4972 | 4955.5143 | 5133.9212 | 5015.333 | 5018.4814 | 4947.1186 | 4355.2275 | 5139.1684 | 5338.5644 | 4841.124 | 4559.8707
Turbines (Storage) | MMHPhr | 1618.8687 | 1679.451 | 1729 | 1827.2014 | 1787.1131 | 1788.0775 | 1932.2557 | 1837.2756 | 1666.407 | 1742.1266 | 1841.8494 | 1758.9622 | 1802.2706 | 1872.5109 | 1794.8898 | 1779.3984 | 1610.442 | 1740.7729 | 1803.4437 | 1761.786 | 1762.892 | 1737.8237 | 1529.9042 | 1805.2869 | 1875.3307 | 1700.5899 | 1601.7912
Generators (Engines) | MMHPhr | 1872.9762 | 1910.928 | 1976.0022 | 2030.8637 | 2075.5309 | 2169.2885 | 2208.5767 | 2221.106 | 2173.1048 | 2188.6558 | 2279.3049 | 2172.3885 | 2247.4493 | 2176.0887 | 2187.0756 | 2150.1135 | 2118.2725 | 2256.9231 | 2273.8227 | 2237.9721 | 2352.9478 | 2391.0451 | 2494.6893 | 2554.9612 | 2597.7474 | 2661.3406 | 2684.9805
Generators (Turbines) | MMHPhr | 22.0852 | 22.5327 | 23.3 | 23.9469 | 24.4736 | 25.5791 | 26.0424 | 26.1901 | 25.6241 | 25.8075 | 26.8764 | 25.6157 | 26.5008 | 25.6593 | 25.7889 | 25.353 | 24.9776 | 26.6125 | 26.8117 | 26.389 | 27.7447 | 28.194 | 29.4161 | 30.1268 | 30.6313 | 31.3812 | 31.6599
Pneumatic Devices Transmission and Storage
Pneumatic Devices Transmission | devices | 68209.6561 | 68662.2453 | 68102.8759 | 66591.6087 | 65080.3416 | 63569.0744 | 62057.8073 | 60546.5401 | 59035.273 | 57524.0058 | 56012.7387 | 54501.4715 | 52990.2044 | 51478.9372 | 49967.6701 | 48456.4029 | 46945.1358 | 45433.8686 | 43922.6015 | 42411.3343 | 40900.0672 | 39388.8 | 38489.9476 | 41951.36 | 47206.72 | 47280.64 | 45988.8
Pneumatic Devices Transmission (high bleed) | devices | NE | NE | NE | NE | NE | NE | NE | NE | NE | NE | NE | NE | NE | NE | NE | NE | NE | NE | NE | NE | NE | 7754.56 | 3860.083 | 4076.16 | 4128.96 | 5308.16 | 3520
Pneumatic Devices Transmission (intermittent bleed) | devices | NE | NE | NE | NE | NE | NE | NE | NE | NE | NE | NE | NE | NE | NE | NE | NE | NE | NE | NE | NE | NE | 29367.36 | 31580.607 | 34858.56 | 39283.2 | 38336.32 | 39149.44
Pneumatic Devices Transmission (low bleed) | devices | NE | NE | NE | NE | NE | NE | NE | NE | NE | NE | NE | NE | NE | NE | NE | NE | NE | NE | NE | NE | NE | 2266.88 | 3049.2576 | 3016.64 | 3794.56 | 3636.16 | 3319.36
Pneumatic Devices Storage | devices | 14226 | 14759 | 15194 | 15495.4035 | 15796.807 | 16098.2106 | 16399.6141 | 16701.0176 | 17002.4211 | 17303.8247 | 17605.2282 | 17906.6317 | 18208.0352 | 18509.4388 | 18810.8423 | 19112.2458 | 19413.6493 | 19715.0528 | 20016.4564 | 20317.8599 | 20619.2634 | 20920.6669 | 20149.6685 | 21332.0784 | 23964.0741 | 23093.1723 | 23699.0543
Pneumatic Devices Storage (high bleed) | devices | NE | NE | NE | NE | NE | NE | NE | NE | NE | NE | NE | NE | NE | NE | NE | NE | NE | NE | NE | NE | NE | 9057.9114 | 7493.1154 | 7601.6471 | 8379.1852 | 6870.2523 | 6865.4096
Pneumatic Devices Storage (intermittent bleed) | devices | NE | NE | NE | NE | NE | NE | NE | NE | NE | NE | NE | NE | NE | NE | NE | NE | NE | NE | NE | NE | NE | 10055.5106 | 10483.5496 | 11175.6078 | 13481.8519 | 14075.9662 | 14945.8204
Pneumatic Devices Storage (low bleed) | devices | NE | NE | NE | NE | NE | NE | NE | NE | NE | NE | NE | NE | NE | NE | NE | NE | NE | NE | NE | NE | NE | 1807.2449 | 2173.0035 | 2554.8235 | 2103.037 | 2146.9538 | 1887.8243
Routine Maintenance/Upsets
Pipeline venting | miles | 291925 | 293862 | 291468 | 293263 | 301545 | 296947 | 284672 | 294370 | 302709 | 296059 | 298957 | 289994 | 302999 | 301493 | 303001 | 300468 | 300324 | 301066 | 303181 | 304560 | 304804 | 305056 | 303340 | 302826 | 301803 | 301089 | 300340
Station venting Transmission and Storage
Station Venting Transmission | compressor stations | 1732.8915 | 1744.3897 | 1730.1787 | 1717.1124 | 1704.0462 | 1690.9799 | 1677.9137 | 1664.8474 | 1651.7812 | 1638.715 | 1625.6487 | 1612.5825 | 1599.5162 | 1586.45 | 1573.3837 | 1560.3175 | 1547.2512 | 1534.185 | 1521.1187 | 1508.0525 | 1494.9862 | 1481.92 | 1587 | 1714.24 | 1840.96 | 1844.48 | 1862.08
Station Venting Storage | compressor stations | 361.4131 | 374.9382 | 386 | 382.6654 | 379.3308 | 375.9962 | 372.6615 | 369.3269 | 365.9923 | 362.6577 | 359.3231 | 355.9885 | 352.6538 | 349.3192 | 345.9846 | 342.65 | 345.32 | 342.65 | 349.77 | 350.66 | 351.55 | 354.22 | 354.22 | 356 | 356 | 348.88 | 346.21
LNG Storage
LNG Stations | stations | 61.1127 | 61.8164 | 62.52 | 63.2236 | 63.9273 | 64.6309 | 65.3345 | 66.0382 | 66.7418 | 67.4455 | 68.1491 | 68.8527 | 69.5564 | 70.26 | 70.26 | 70.26 | 70.26 | 70.26 | 70.26 | 70.26 | 70.26 | 70.26 | 70.26 | 70.26 | 70.26 | 70.26 | 70.26
LNG Reciprocating Compressors | compressors | 232.3955 | 235.3227 | 238.25 | 241.1773 | 244.1045 | 247.0318 | 249.9591 | 252.8864 | 255.8136 | 258.7409 | 261.6682 | 264.5955 | 267.5227 | 270.45 | 270.45 | 270.45 | 270.45 | 270.45 | 270.45 | 270.45 | 270.45 | 270.45 | 270.45 | 270.45 | 270.45 | 270.45 | 270.45
LNG Centrifugal Compressors | compressors | 54.8318 | 55.5409 | 56.25 | 56.9591 | 57.6682 | 58.3773 | 59.0864 | 59.7955 | 60.5045 | 61.2136 | 61.9227 | 62.6318 | 63.3409 | 64.05 | 64.05 | 64.05 | 64.05 | 64.05 | 64.05 | 64.05 | 64.05 | 64.05 | 64.05 | 64.05 | 64.05 | 64.05 | 64.05
LNG Compressor Exhaust
LNG Engines | MMHPhr | 560.9811 | 562.3895 | 563.7979 | 565.2063 | 566.6148 | 568.0232 | 569.4316 | 570.84 | 572.2484 | 573.6569 | 575.0653 | 576.4737 | 577.8821 | 579.2906 | 579.2906 | 579.2906 | 579.2906 | 579.2906 | 579.2906 | 579.2906 | 579.2906 | 579.2906 | 579.2906 | 579.2906 | 579.2906 | 579.2906 | 579.2906
LNG Turbines | MMHPhr | 109.6023 | 109.8774 | 110.1526 | 110.4278 | 110.7029 | 110.9781 | 111.2533 | 111.5285 | 111.8036 | 112.0788 | 112.354 | 112.6292 | 112.9043 | 113.1795 | 113.1795 | 113.1795 | 113.1795 | 113.1795 | 113.1795 | 113.1795 | 113.1795 | 113.1795 | 113.1795 | 113.1795 | 113.1795 | 113.1795 | 113.1795
LNG Station venting | stations | 61.1127 | 61.8164 | 62.52 | 63.2236 | 63.9273 | 64.6309 | 65.3345 | 66.0382 | 66.7418 | 67.4455 | 68.1491 | 68.8527 | 69.5564 | 70.26 | 70.26 | 70.26 | 70.26 | 70.26 | 70.26 | 70.26 | 70.26 | 70.26 | 70.26 | 70.26 | 70.26 | 70.26 | 70.26
LNG Import Terminals
LNG Stations | stations | 1.4 | 1.4 | 1.4 | 1.4 | 1.4 | 1.4 | 1.4 | 1.4 | 1.4 | 1.4 | 1.4 | 2.1 | 2.1 | 2.8 | 2.8 | 2.8 | 2.8 | 2.8 | 7 | 7.7 | 7.7 | 7.7 | 7.7 | 7.7 | 7.7 | 7.7 | 7.7
LNG Reciprocating Compressors | compressors | 6.8 | 6.8 | 6.8 | 6.8 | 6.8 | 6.8 | 6.8 | 6.8 | 6.8 | 6.8 | 6.8 | 10.2 | 10.2 | 13.6 | 13.6 | 13.6 | 13.6 | 13.6 | 34 | 37.4 | 37.4 | 37.4 | 37.4 | 37.4 | 37.4 | 37.4 | 37.4
LNG Centrifugal Compressors | compressors | 1.2 | 1.2 | 1.2 | 1.2 | 1.2 | 1.2 | 1.2 | 1.2 | 1.2 | 1.2 | 1.2 | 1.8 | 1.8 | 2.4 | 2.4 | 2.4 | 2.4 | 2.4 | 6 | 6.6 | 6.6 | 6.6 | 6.6 | 6.6 | 6.6 | 6.6 | 6.6
LNG Compressor Exhaust
LNG Engines | MMHPhr | 375.4236 | 291.4556 | 207.9645 | 365.1992 | 239.2003 | 105.2395 | 196.3785 | 349.2715 | 380.5603 | 698.4501 | 953.6767 | 1016.1042 | 977.7994 | 2126.6903 | 2719.8356 | 2635.2234 | 2440.6705 | 3204.1368 | 1495.5296 | 1904.2567 | 1818.8618 | 1484.2819 | 773.7517 | 456.6243 | 303.4051 | 434.822 | 422.0048
LNG Turbines | MMHPhr | 85.8077 | 64.8156 | 43.9429 | 83.2516 | 51.7518 | 18.2616 | 41.0464 | 79.2696 | 87.0918 | 166.5643 | 230.3709 | 242.6928 | 233.1166 | 516.2331 | 664.5194 | 643.3664 | 594.7281 | 785.5947 | 358.4429 | 460.6247 | 439.2759 | 355.631 | 177.9984 | 98.7166 | 60.4118 | 93.266 | 90.0617
LNG Station venting | stations | 1.4 | 1.4 | 1.4 | 1.4 | 1.4 | 1.4 | 1.4 | 1.4 | 1.4 | 1.4 | 1.4 | 2.1 | 2.1 | 2.8 | 2.8 | 2.8 | 2.8 | 2.8 | 7 | 7.7 | 7.7 | 7.7 | 7.7 | 7.7 | 7.7 | 7.7 | 7.7
DISTRIBUTION
Normal Fugitives
Pipeline Leaks
Mains - Cast Iron | miles | 58292 | 56158 | 52917 | 54190 | 58148 | 50625 | 51542 | 48699 | 47587 | 45865 | 44750 | 44283 | 42025 | 41091 | 40605 | 39645 | 38704 | 37720 | 36813 | 35623 | 34592 | 33669 | 32406 | 30904 | 29359 | 27770 | 26224
Mains - Unprotected steel | miles | 108941 | 102816 | 99619 | 99335 | 99224 | 94058 | 88412 | 87650 | 86639 | 84534 | 82800 | 81291 | 78119 | 74042 | 75801 | 72458 | 72286 | 71065 | 70434 | 67758 | 67443 | 64981 | 63703 | 60619 | 58520 | 55906 | 57213
Mains - Protected steel | miles | 465538 | 473727 | 469106 | 481702 | 509301 | 503288 | 484526 | 515575 | 484963 | 459298 | 471510 | 475329 | 480982 | 483782 | 498978 | 490156 | 491331 | 489541 | 487687 | 488352 | 488768 | 488882 | 487698 | 486860 | 486540 | 484740 | 479647
Mains - Plastic | miles | 311386 | 255681 | 267283 | 293547 | 333689 | 353735 | 350699 | 416896 | 400627 | 415210 | 449425 | 498234 | 532499 | 505768 | 542841 | 560301 | 582931 | 602770 | 612648 | 626415 | 637436 | 649901 | 662094 | 675242 | 690367 | 706562 | 721157
Total Pipeline Miles | miles | 944157 | 888382 | 888925 | 928774 | 1000362 | 1001706 | 975179 | 1068820 | 1019816 | 1004907 | 1048485 | 1099137 | 1133625 | 1104683 | 1158225 | 1162560 | 1185252 | 1201096 | 1207582 | 1218148 | 1228239 | 1237433 | 1245901 | 1253625 | 1264786 | 1274978 | 1284241
Services - Unprotected steel | services | 7633526 | 7201784 | 7138563 | 6933064 | 6529108 | 6151653 | 5775613 | 5619584 | 5463253 | 5751250 | 5675520 | 5449653 | 5186134 | 4840347 | 4809606 | 5507356 | 5658533 | 5457880 | 5415333 | 5221143 | 4226682 | 4142891 | 3917081 | 3669003 | 3432641 | 3295560 | 3208604
Services Protected steel | services | 19781581 | 23276047 | 19742086 | 19843107 | 21520667 | 21002455 | 18593770 | 20557061 | 18478344 | 18310719 | 17855560 | 17911402 | 17778463 | 17258710 | 18283248 | 16529118 | 16027531 | 15781496 | 15672810 | 15470934 | 15325192 | 15277423 | 14955306 | 14757539 | 14593301 | 14330981 | 14072620
Services - Plastic | services | 18879865 | 19509092 | 20692674 | 22630182 | 25112436 | 26044545 | 26187536 | 29460189 | 28629388 | 28796952 | 31795871 | 32706753 | 34547274 | 35071961 | 37261819 | 38549089 | 39944585 | 41130155 | 42020192 | 42719579 | 43452744 | 44302183 | 45179322 | 46163204 | 46762967 | 47532985 | 48388472
Services - Copper | services | 1588111 | 1636252 | 1568685 | 1608674 | 1577809 | 1445380 | 1519625 | 1570346 | 1464019 | 1458518 | 1434091 | 1393987 | 1364545 | 1366377 | 1422685 | 1247011 | 1247236 | 1229031 | 1146843 | 1086696 | 1078351 | 1056628 | 1009288 | 973107 | 935595 | 895398 | 847766
Total Services | services | 47883083 | 51623175 | 49142008 | 51015027 | 54740020 | 54644033 | 52076544 | 57207180 | 54035004 | 54317439 | 56761042 | 57461795 | 58876416 | 58537395 | 61777358 | 61832574 | 62877885 | 63598562 | 64255178 | 64498352 | 64082969 | 64779125 | 65060997 | 65562853 | 65724504 | 66054924 | 66517462
Meter/Regulator (City Gates)
M&R >300 | stations | 4634.5512 | 4675.5288 | 4602.8757 | 4832.3343 | 5210.3568 | 5094.406 | 5077.8561 | 5196.2494 | 5447.1323 | 5286.9679 | 5357.0027 | 5507.5726 | 5691.7808 | 5610.5994 | 5769.3829 | 5879.0441 | 6059.167 | 3913.8803 | 4054.7866 | 3961.1254 | 3963.612 | 4020.4768 | 3874.3646 | 3965.4617 | 4216.8204 | 4011.1904 | 3988.5464
M&R 100-300 | stations | 16913.1433 | 17062.6851 | 16797.5477 | 17634.9246 | 19014.4647 | 18591.3188 | 18530.9222 | 18962.9818 | 19878.5437 | 19294.0463 | 19549.6285 | 20099.1121 | 20771.3539 | 20475.094 | 21054.5519 | 21454.7452 | 22112.0783 | 14283.1561 | 14797.3739 | 14455.5703 | 14464.6447 | 14672.1649 | 14138.9488 | 14471.395 | 15388.6933 | 14638.2754 | 14555.6393
M&R <100 | stations | 9040.1158 | 9120.0463 | 8978.3297 | 9425.9097 | 10163.2772 | 9937.1047 | 9904.8226 | 10135.7595 | 10625.1295 | 10312.7143 | 10449.3235 | 10743.0239 | 11102.3387 | 10943.9871 | 11253.7088 | 11467.613 | 11818.9592 | 7634.3813 | 7909.232 | 7726.5372 | 7731.3875 | 7842.3075 | 7557.3022 | 7734.9955 | 8225.2937 | 7824.1935 | 7780.0243
Reg >300 | stations | 5066.9885 | 5111.7896 | 5032.3574 | 5283.2262 | 5696.5209 | 5569.7511 | 5551.657 | 5681.0972 | 5955.3893 | 5780.2804 | 5856.85 | 6021.4691 | 6222.8653 | 6134.1091 | 6307.7082 | 6427.6017 | 6624.5313 | 4279.0738 | 4433.1277 | 4330.7271 | 4333.4457 | 4395.6165 | 4235.8709 | 4335.468 | 4610.2804 | 4385.4636 | 4360.7067
R-Vault >300 | stations | 2975.8504 | 3002.1621 | 2955.5115 | 3102.8471 | 3345.5758 | 3271.1237 | 3260.497 | 3336.5174 | 3497.6096 | 3394.7679 | 3439.7373 | 3536.4184 | 3654.6987 | 3602.572 | 3704.5271 | 3774.9407 | 3890.5977 | 2513.1068 | 2603.5829 | 2543.4429 | 2545.0396 | 1865.2801 | 1833.8385 | 1506.5196 | 1517.9378 | 4328 | 3785
Reg 100-300 | stations | 15328.5509 | 15464.0821 | 15223.7855 | 15982.7086 | 17232.9995 | 16849.4981 | 16794.7601 | 17186.3401 | 18016.123 | 17486.3871 | 17718.0238 | 18216.0263 | 18825.2858 | 18556.7825 | 19081.951 | 19444.6501 | 20040.3977 | 12944.9672 | 13411.0079 | 13101.2279 | 13109.4522 | 13297.5298 | 12814.2707 | 13115.57 | 13946.9267 | 13266.8154 | 13191.9215
R-Vault 100-300 | stations | 6886.7402 | 6947.6311 | 6839.6717 | 7180.6372 | 7742.3621 | 7570.0644 | 7545.4719 | 7721.3992 | 8094.2002 | 7856.2029 | 7960.2716 | 8184.0118 | 8457.7371 | 8337.1052 | 8573.0504 | 8736.0022 | 9003.6569 | 5815.8548 | 6025.2354 | 5886.0589 | 5889.7539 | 4316.6482 | 4243.8858 | 3486.4015 | 3512.8257 | 12060 | 11228
Reg 40-100 | stations | 45998.9998 | 46405.7116 | 45684.6124 | 47962.0425 | 51714.004 | 50563.1659 | 50398.9041 | 51573.985 | 54064.0563 | 52474.3875 | 53169.4991 | 54663.9402 | 56492.2492 | 55686.5055 | 57262.4683 | 58350.8816 | 60138.643 | 38846.1732 | 40244.7013 | 39315.0914 | 39339.7714 | 39904.1679 | 38453.97 | 39358.1302 | 41852.9241 | 39811.9982 | 39587.2512
R-Vault 40-100 | stations | 40791.5658 | 41152.2348 | 40512.7695 | 42532.3773 | 45859.5884 | 44839.0339 | 44693.3678 | 45735.4207 | 47943.5971 | 46533.8908 | 47150.3105 | 48475.5696 | 50096.9003 | 49382.3728 | 50779.9247 | 51745.1214 | 53330.4948 | 34448.4932 | 35688.6973 | 34864.3264 | 34886.2123 | 25568.3869 | 25137.4001 | 20650.6664 | 20807.1822 | 8144 | 8596
Reg <40 | stations | 19504.8311 | 19677.288 | 19371.5223 | 20337.2148 | 21928.1488 | 21440.1621 | 21370.5106 | 21868.777 | 22924.6351 | 22250.5722 | 22545.3185 | 23179.0023 | 23954.2552 | 23612.5979 | 24280.8491 | 24742.366 | 25500.4257 | 16471.8375 | 17064.8515 | 16670.6716 | 16681.1365 | 16920.4561 | 16305.5326 | 16688.9212 | 17746.7819 | 16881.3736 | 16786.0747
Customer Meters
Residential | outdoor meters | 39214235.45 | 40165941.45 | 40730299.11 | 41127972.13 | 41840912.43 | 42633445.84 | 43430787.34 | 44184846.98 | 45085084.41 | 45874915.19 | 46682526.4 | 47499263.72 | 48213748.33 | 48833118.53 | 49393447.48 | 50371424.01 | 50803342.34 | 51469798.66 | 51671972.69 | 51818178.26 | 51979220.84 | 52304182.66 | 52645216.58 | 52991568.64 | 53307292.64 | 53898859.53 | 54273270.78
Commercial/Industry | meters | 4454621 | 4573781 | 4619315 | 4674572 | 4736845 | 4845898 | 4926276 | 4996264 | 5270688 | 5238520 | 5231069 | 5213472 | 5270299 | 5357691 | 5349007 | 5404251 | 5467209 | 5507074 | 5669379 | 5529956 | 5494306 | 5509118 | 5545769 | 5564810 | 5605685 | 5641963 | 5660960
Vented
Routine Maintenance
Pressure Relief Valve Releases | mile main | 944157 | 888382 | 888925 | 928774 | 1000362 | 1001706 | 975179 | 1068820 | 1019816 | 1004907 | 1048485 | 1099137 | 1133625 | 1104683 | 1158225 | 1162560 | 1185252 | 1201096 | 1207582 | 1218148 | 1228239 | 1237433 | 1245901 | 1253625 | 1264786 | 1274978 | 1284241
Pipeline Blowdown | miles | 1546955.1085 | 1560632.9045 | 1536382.2006 | 1612972.6072 | 1739151.7858 | 1700448.8832 | 1694924.7283 | 1734442.9234 | 1818184.4933 | 1764723.6284 | 1788100.3648 | 1838358.703 | 1899845.083 | 1872747.7685 | 1925747.6956 | 1962351.2414 | 2022474 | 2025731 | 2075191 | 2086689 | 2102393 | 2121217 | 2137868 | 2149700 | 2169280 | 2190023 | 2210126
Upsets
Mishaps (Dig-ins) | miles | 1546955.1085 | 1560632.9045 | 1536382.2006 | 1612972.6072 | 1739151.7858 | 1700448.8832 | 1694924.7283 | 1734442.9234 | 1818184.4933 | 1764723.6284 | 1788100.3648 | 1838358.703 | 1899845.083 | 1872747.7685 | 1925747.6956 | 1962351.2414 | 2022474 | 2025731 | 2075191 | 2086689 | 2102393 | 2121217 | 2137868 | 2149700 | 2169280 | 2190023 | 2210126

## 3.6-8
Table 3.6-8: Activity Data for Natural Gas Systems, Data Sources/Methodology
Table Notes:
For all Exploration and Production segment sources, activity and emissions are calculated at a NEMS region-level, then summed to a national total.
Italics indicate names of activity data elements documented elsewhere within the table
Segment/Source | Units | Data Source(s)/Methodology
EXPLORATION
Non-completion well testing - vented | events/yr | 2015-2016: [National-average activity factor (number of events per gas well) calculated from year-specific GHGRP subpart W data (EPA 2017a)] * [NEMS region-specific total producing gas well count in year N]. 1990-2014: [Year 2015 activity factor]* [NEMS region-specific total producing gas well count in year N]. Refer to EPA 2018b for additional detail.
Non-completion well testing - flared | events/yr
HF Completions - Non-REC with Venting | events/yr | 2011-2016: year-specific, NEMS region-specific GHGRP subpart W # of hydraulically fractured well completions in the control category, as reported (EPA 2017a). 1990-2000: estimated NEMS region total HF completions based on DrillingInfo data (DrillingInfo 2017), assuming 0% RECs 1990-2000 and 10% flared events. 2001-2010: estimated NEMS region total HF completions based on DrillingInfo data, assuming linear growth rate from year 2000 control fractions to 2010 values. Refer to EPA 2013 for additional detail.
HF Completions - Non-REC with Flaring | events/yr
HF Completions - REC with Venting | events/yr
HF Completions - REC with Flaring | events/yr
Non-HF Completions - vented | events/yr | 2011-2016: # of completions for 2002 base year (400 events (ICF 1997)) scaled by total producing gas well count in year N compared to base year, and applying year-specific national-average vented and flared fractions calculated from GHGRP subpart W data (EPA 2017a). 1990-2010: # of completions for 2002 base year (400 events) scaled by total producing gas well count in year N compared to base year, and applying year 2011 vented and flared fractions.
Non-HF Completions - flared | events/yr
Well Drilling | wells | 1990-2010: # of total gas wells drilled (EIA 2011)* NEMS region-specific fraction of total producing gas well count. 2011-2016: 2010 values used as proxy.
PRODUCTION
Gas Wells
Total Producing Gas Wells | wells | Total producing gas wells calculated for each NEMS region in each year N through analysis of DrillingInfo raw data feed (DrillingInfo 2017). Refer to EPA 2015a and EPA 2017b for additional detail.
Non-associated Gas Wells (less fractured wells) | wells | Total producing gas wells minus gas wells with hydraulic fracturing.
Gas Wells with Hydraulic Fracturing | wells | Total producing gas wells with hydraulic fracturing calculated for each NEMS region for each year N through analysis of DrillingInfo raw data feed (DrillingInfo 2017) in conjunction with EIA formation type crosswalk (EIA 2012). Refer to EPA memos for additional detail (EPA 2015a, EPA 2017b).
Well Pad Equipment
Heaters | heaters | 1990-1992: [total producing gas wells in year N] * [modified per-well activity factor (GRI/EPA 1996)]. 2011-2016: [total producing gas wells in year N] * [per-well activity factor calculated from GHGRP subpart W RY2015 data (EPA 2017a)]. 1993-2010: linear interpolation. Refer to EPA 2018a for additional detail.
Separators | separators
Dehydrators | dehydrators
Meters/Piping | meters
Compressors | compressors
Gathering and Boosting
Gathering and Boosting Stations | stations | [Marketed onshore gas production in year N (EIA 2017a) (state-level assigned to NEMS regions)]/[2012 production rate per station (Marchese et al., 2015)]. Refer to EPA 2016b for additional detail.
Pipeline Leaks | miles | [NEMS region-specific total producing gas wells in year N] * [per-well activity factor (GRI/EPA 1996)] + [NEMS region-specific fraction of total producing gas wells in year N] * [assumed 82,600 miles of gathering pipeline owned by transmission companies (GRI/EPA 1996)].
Well Workovers
HF Workovers - Non-REC with Venting | events/yr | 2011-2016: [gas wells with hydraulic fracturing in year N] * [1% HF well workover rate] * [national-average HF workover control category fraction calculated from year-specific GHGRP subpart W data (EPA 2017a)]. 1990-2000: [gas wells with hydraulic fracturing in year N] * [1% HF well workover rate] and assuming 0% RECs and 10% flared events. 2001-2010: [gas wells with hydraulic fracturing in year N] * [1% HF well workover rate] and assuming linear growth rate from year 2000 control fractions to 2010 values. Refer to EPA 2013 for additional detail.
HF Workovers - Non-REC with Flaring | events/yr
HF Workovers - REC with Venting | events/yr
HF Workovers - REC with Flaring | events/yr
Non-HF Workovers - vented | events/yr | 2011-2016: [non-associated gas wells (less fractured wells)] * [assumed 4.35% of wells requiring workovers] * [national-average non-HF workover vented and flared fractions calculated from year-specific GHGRP subpart W data (EPA 2017a)]. 1990-2010: [non-associated gas wells (less fractured wells)] * [assumed 4.35% of wells requiring workovers], and applying year 2011 vented and flared fractions.
Non-HF Workovers - flared | events/yr
Normal Operations
Pneumatic Device Vents | controllers | 1990-1992: [total producing gas wells in year N] * [modified per-well activity factor (GRI/EPA 1996)]. 2015-2016: [total producing gas wells in year N] * [per-well activity factor calculated from year-specific GHGRP subpart W data (EPA 2017a)]. 2011-2014: [total producing gas wells in year N] * [per-well activity factor calculated from RY2015 GHGRP subpart W data)]. 1993-2010: linear interpolation. Refer to EPA 2016a for additional detail.
Pneumatic Device Vents - Low Bleed (LB) | controllers | [# of pneumatic device vents * device type fraction]. 1990-1992 device type fractions: high-bleed fraction = 0.35, intermittent-bleed fraction = 0.65, and low-bleed fraction = 0.00 (GRI/EPA 1996). 2011-2016 device type fractions: national-average device type fractions calculated from year-specific GHGRP subpart W data (EPA 2017a). 1993-2010 device type fractions: linear interpolation. Refer to EPA 2016a for additional detail.
Pneumatic Device Vents - High Bleed (HB) | controllers
Pneumatic Device Vents - Intermittent Bleed (IB) | controllers
Chemical Injection Pumps | pumps | 1990-1992: [total producing gas wells in year N] * [modified per-well activity factor (GRI/EPA 1996)]. 2011-2016: [total producing gas wells in year N] * [per-well activity factor calculated from year-specific GHGRP subpart W data (EPA 2017a)]. 1993-2010: linear interpolation. Refer to EPA 2016a for additional detail.
Kimray Pumps | MMscf/yr | [Dehydrator vents (MMscf/yr) in year N] * [89.1% of dehydrator throughput (GRI/EPA 1996)].
Dehydrator Vents | MMscf/yr | [# of Dehydrators in year N]* [328.5 MMscf/yr-dehydator (GRI/EPA 1996)].
Misc. Onshore Production Flaring (220 - Gulf Coast Basin [LA TX]) | MMscf/yr | Total gas production from active wells calculated for each basin or basin group in each year N through analysis of DrillingInfo raw data feed (DrillingInfo 2017). Refer to EPA 2018c for additional detail.
Misc. Onshore Production Flaring (395 - Williston Basin) | MMscf/yr
Misc. Onshore Production Flaring (430 - Permian Basin) | MMscf/yr
Misc. Onshore Production Flaring (Other Basins) | MMscf/yr
Condensate Tank Vents
Large Tanks w/Flares | bbl/yr | [Lease condensate production in year N (EIA 2017b) (state-level assigned to NEMS regions)] * [79.4% of condensate sent to tanks based on analysis of RY2015 GHGRP subpart W data (EPA 2017a)] * [Tank size and control category throughput fraction in year N]. 2015-2016 category throughput fractions: calculated from year-specific GHGRP subpart W data (EPA 2017a). 2011-2014: Set equal to year 2015 fractions. 1990-2010: Interpolation between zero controls assumed in 1990, to the fractions assigned in 2011. Refer to EPA 2017b for additional detail.
Large Tanks w/VRU | bbl/yr
Large Tanks w/o Control | bbl/yr
Small Tanks w/Flares | bbl/yr
Small Tanks w/o Flares | bbl/yr
Malfunctioning Separator Dump Valves | bbl/yr | Sum of bbl/yr throughput to large tanks in year N. Refer to EPA 2017b for additional detail.
Compressor Exhaust Vented
Gas Engines | MMHPhr/yr | Base year 1992 estimate of 27,460 MMHPhr (GRI/EPA 1996), scaled by total producing gas well count in year N compared to base year, then allocated to NEMS regions (excluding North East) based on region-specific fraction of total producing gas well count in year N.
Well Clean Ups
Liquids Unloading with Plunger Lifts | venting wells | 2015-2016: [total producing gas wells in year N] * [National-average fraction of gas wells requiring unloading and venting from year-specific GHGRP subpart W data (EPA 2017a) * [National-average split between with and without plunger categories calculated from year-specific GHGRP subpart W data]. 2011-2014: [total producing gas wells in year N] * [National average fraction of gas wells requiring unloading and venting from RY2015 GHGRP subpart W data] * [National-average split between with and without plunger categories calculated from year-specific GHGRP subpart W data]. 1990-2010: [total producing gas wells in year N] * Activity factors developed through interpolation between 1990 assumed to have zero plunger lifts and 56.3% of wells requiring unloading (API/ANGA 2012) to the activity factors assigned in 2011. Refer to EPA 2016a for additional detail.
Liquids Unloading without Plunger Lifts | venting wells
Blowdowns
Vessel Blowdowns | vessels | [# of heaters in year N] + [# of separators in year N] + [# of dehydrators in year N]
Pipeline Blowdowns | miles (gathering) | # of miles for pipeline leaks in year N
Compressor Blowdowns | compressors | # of compressors in year N
Compressor Starts | compressors
G&B Station Episodic Events | stations | # of gathering and boosting stations in year N
Upsets
Pressure Relief Valves | PRV | Base year 1992 estimate of 529,440 PRVs (GRI/EPA 1996), scaled by total producing gas well count in year N compared to base year, then allocated to NEMS regions based on region-specific fraction of total producing gas well count in year N.
Mishaps | miles | # of miles for pipeline leaks in year N and assumed 0.25 mishap leaks per mile (ICF 1997).
Produced Water from Coal Bed Methane
Powder River | MMgal/yr | 1990-2013: Powder River Basin produced water volume in year N (Wyoming 2013). 2014-2016: Year 2013 data used as proxy.
Black Warrior | wells | 1990-2013: Black Warrior Basin Region well counts in year N (Alabama 2013). 2014-2016: Year 2013 data used as proxy.
Offshore
Shallow water Gas Platforms (GoM and Pacific) | Shallow water gas platforms | 1990-2010: [Number of oil & gas platforms in year N] * [Fraction of gas platforms in year N] * [Fraction of shallow water platforms in year N] (BOEMRE 2011). 2011-2015: Year 2010 data used as proxy.
Deepwater Gas Platforms (GoM and Pacific) | Deep water gas platforms | 1990-2010: [Number of oil & gas platforms in year N] * [Fraction of gas platforms in year N] * [Fraction of deep water platforms in year N] (BOEMRE 2011). 2011-2015: Year 2010 data used as proxy.
Flaring Emissions - Offshore | Qbtu gas flared/yr | 1990-2008: [Offshore vented and flared volume in year N (BOEMRE 2008)] * [Flared fraction in year N (BOEMRE 2008)] * [Natural gas heating value (EIA 2017h)]. 2009-2016: Year 2008 volume and flared fraction used as proxy, with year-specific natural gas heating value.
GAS PROCESSING PLANTS
Fugitives, Vented, and Combusted
Plant Total Emissions | plants | 1990-2014: Count of records from Oil and Gas Journal "Worldwide Gas Processing" survey (OGJ 1997-2014). 2015-2016: Year 2014 data used as proxy.
Plant Fugitives | plants | # of plants in year N.
Reciprocating Compressors | compressors | 1990-1992: Base year 1992 estimate of 4,126 (ICF 2008) scaled by dry gas production in year N (EIA 2017c) compared to base year. 2015-2016: [# of plants in year N] * [reciprocating compressors per plant calculated from year-specific GHGRP subpart W data (EPA 2017a)]. 2011-2014: [# of plants in year N] * [reciprocating compressors per plant calculated from RY2015 GHGRP subpart W data]. 1993-2010: [# of plants in year N] * [number of compressors per plant linearly interpolated between 1992 and 2011 factors]. Refer to EPA 2017c for additional detail.
Centrifugal Compressors (wet seals) | compressors | 1990-1992: Base year 1992 estimate of 665 wet seal compressors (ICF 2010) scaled by dry gas production (EIA 2017c). 2015-2016: [# of plants in year N] * [centrifugal compressors per plant and seal type fractions calculated from year-specific GHGRP subpart W data (EPA 2017a)]. 2011-2014: [# of plants in year N] * [centrifugal compressors per plant calculated from RY2015 GHGRP subpart W data] * [seal type fraction calculated from year-specific GHGRP subpart W data]. 1993-2010: [# of plants in year N] * [number of centrifugal compressors per plant linearly interpolated between 1992 and 2011 factors] * [seal type fraction linearly interpolated between 1992 and 2011 fractions]. Refer to EPA 2017c for additional detail.
Centrifugal Compressors (dry seals) | compressors
Flares | plants | # of plants in year N.
Dehydrators | plants | # of plants in year N.
Compressor Exhaust
Gas Engines | MMHPhr/yr | 1990-1992: Base year 1992 estimates of 29,642 for engines and 35,147 for turbines (ICF 2008) scaled by dry gas production in year N (EIA 2017c). 2015-2016: [# of plants in year N] * [MMhp-hr per plant calculated from year-specific GHGRP subpart W data (EPA 2017a)]. 2011-2014: [# of plants in year N] * [MMhp-hr per plant calculated from RY2015 GHGRP subpart W data]. 1993-2010: [# of plants in year N] * [MMhp-hr per plant linearly interpolated between 1992 and 2011 factors]. Refer to EPA 2017c for additional detail.
Gas Turbines | MMHPhr/yr
AGR Vents | AGR units or plants | CH4 emissions: Base year 1992 estimate of 371 units (GRI/EPA 1996), scaled by # of plants in year N compared to base year. CO2 emissions: # of plants in year N.
Pneumatic Devices | gas plants | # of plants in year N.
Routine Maintenance
Blowdowns/Venting | gas plants | # of plants in year N.
TRANSMISSION AND STORAGE
Fugitives
Pipeline Leaks | miles | Total transmission pipeline mileage in year N (PHMSA 2017a).
Compressor Stations (Transmission)
Station | stations | 1990-1992: Base year 1992 estimate of 1,730 (ICF 2008) scaled by total transmission pipeline mileage in year N compared to base year. 2011-2016: [GHGRP subpart W station count, as reported (EPA 2017a)] * [Scaling factor of 3.52 (Zimmerle et al. 2015)]. 1993-2010: linear interpolation. Refer to EPA 2016c for additional detail.
Reciprocating Compressor | compressors | 1990-1992: Base year 1992 estimate of 6,956 (ICF 2008) scaled by total transmission pipeline mileage in year N compared to base year. 2011-2016: Base year 2012 estimate of 4,518 (Zimmerle et al. 2015) scaled by transmission station count in year N compared to base year. 1993-2011: linear interpolation. Refer to EPA 2016c for additional detail.
Centrifugal Compressor (total) | compressors | 1990-1992: Base year 1992 estimate of 698 (ICF 2010) scaled by total transmission pipeline mileage in year N compared to base year. 2011-2016: Base year 2012 estimate of 1,880 (Zimmerle et al. 2015) scaled by transmission station count in year N compared to base year. 1993-2011: linear interpolation. Refer to EPA 2016c for additional detail.
Centrifugal Compressor (wet seals) | compressors | 1990-1992: Base year 1992 estimate of 698 for wet seal and 0 for dry seal (ICF 2010) scaled by total transmission pipeline mileage in year N compared to base year. 2011-2016: [total centrifugal compressors] * [seal type fraction calculated from GHGRP subpart W year-specific data (EPA 2017a)]. 1993-2011: linear interpolation. Refer to EPA 2016c for additional detail.
Centrifugal Compressor (dry seals) | compressors
Compressor Stations (Storage)
Station | stations | 1990-1992: Base year 1992 estimate of 386 (ICF 1997) scaled by residential natural gas consumption in year N (EIA 2017d) compared to base year. 2005-2015: [Active storage field count in year N (EIA 2017e) * 0.89 stations per storage field (Zimmerle et al. 2015)]. 1993-2004: linear interpolation. Refer to EPA 2016c for additional detail.
Reciprocating Compressor | compressors | 1990-2011: n/a - Not estimated (emissions calculated at station total level). 2012-2016: [Base year 2012 compressor count of 1,512 (Zimmerle et al. 2015) scaled by storage station count in year N compared to base year.
Wells (Storage) | wells | Base year 1992 estimate of 17,999 (GRI/EPA 1996) scaled by residential natural gas consumption in year N (EIA 2017d) compared to base year.
M&R (Trans. Co. Interconnect) | stations | Base year 1992 estimate of 2,595 (ICF 2008) scaled by total transmission pipeline mileage in year N compared to base year.
M&R (Farm Taps + Direct Sales) | stations | Base year 1992 estimate of 76,932 (ICF 2008) scaled by total transmission pipeline mileage in year N compared to base year.
Vented and Combusted
Normal Operation
Dehydrator vents (Transmission) | MMscf/yr | [Transmission station count in year N] * [0.118 dehydrators/station (GRI/EPA 1996)] * [15 MMscf/yr gas throughput (GRI/EPA 1996)].
Dehydrator vents (Storage) | MMscf/yr | Base year 1992 estimate of 2,000,001 (GRI/EPA 1996) scaled by residential natural gas consumption in year N (EIA 2017d) compared to base year.
Flaring (Transmission) | stations | Transmission station count in year N. Refer to EPA 2018c for additional detail.
Flaring (Storage) | stations | Storage station count in year N. Refer to EPA 2018c for additional detail.
Compressor Exhaust
Engines (Transmission) | MMHPhr/yr | Base year 1992 estimates--40,380 for trans. engines; 9,635 for trans. turbines; 4,922 for storage engines; 1,729 for storage turbines; 1,976 for generator engines; 23 for generator turbines (GRI/EPA 1996)--scaled by residential natural gas consumption in year N (EIA 2017d) compared to base year.
Turbines (Transmission) | MMHPhr/yr
Engines (Storage) | MMHPhr/yr
Turbines (Storage) | MMHPhr/yr
Generators (Engines) | MMHPhr/yr
Generators (Turbines) | MMHPhr/yr
Pneumatic Devices Transmission and Storage
Pneumatic Devices Transmission | devices | 1990-1992: Base year 1992 estimate of 68,103 (GRI/EPA 1996) scaled by total transmission pipeline mileage in year N compared to base year. 2011-2015: [transmission station count in year N] * [controllers per station calculated from year-specific GHGRP subpart W data (EPA 2017a)]. 1993-2010: linear interpolation. Refer to EPA 2016c for additional detail.
Pneumatic Devices Transmission (high bleed) | devices | 1990-2010: n/a - Not estimated. 2011-2015: [# of transmission pneumatic devices in year N] * [bleed rate category fraction calculated from year-specific GHGRP subpart W data (EPA 2017a)]. Refer to EPA 2016c for additional detail.
Pneumatic Devices Transmission (intermittent bleed) | devices
Pneumatic Devices Transmission (low bleed) | devices
Pneumatic Devices Storage | devices | 1990-1992: Base year 1992 estimate of 15,460 (ICF 1997) scaled by storage station count in year N compared to base year. 2011-2015: [storage station count in year N] * [controllers per station calculated from year-specific GHGRP subpart W data (EPA 2017a)]. 1993-2010: linear interpolation. Refer to EPA 2016c for additional detail.
Pneumatic Devices Storage (high bleed) | devices | 1990-2010: n/a - Not estimated. 2011-2015: [# of storage pneumatic devices in year N] * [bleed rate category fraction calculated from year-specific GHGRP subpart W data (EPA 2017a)]. Refer to EPA 2016c for additional detail.
Pneumatic Devices Storage (intermittent bleed) | devices
Pneumatic Devices Storage (low bleed) | devices
Routine Maintenance/Upsets
Pipeline venting | miles | Total transmission pipeline mileage in year N.
Station venting Transmission and Storage
Station Venting Transmission | compressor stations | Transmission station count in year N.
Station Venting Storage | compressor stations | Storage station count in year N.
LNG Storage
LNG Stations | stations | # Complete storage facilities + 34% of satellite facilities (ICF 1997). 1992 facility counts: Base year estimate of 53 complete and 28 satellite (GRI/EPA 1996). 2003 facility counts: Base year estimate of 57 complete and 39 satellite (EIA 2004). 1990-1991 and 1993-2002 facility counts: Calculated based on growth rate between base years. 2004-2016 facility counts: Year 2003 values used as proxy.
LNG Reciprocating Compressors | compressors | Calculated using various activity factors (ICF 1997) in conjunction with LNG storage station count in year N.
LNG Centrifugal Compressors | compressors
LNG Compressor Exhaust
LNG Engines | MMHPhr/yr | Calculated using base year estimates of LNG storage station capacity (GRI/EPA 1996, EIA 2004) in conjunction with various activity factors (ICF 1997).
LNG Turbines | MMHPhr/yr
LNG Station venting | stations | LNG storage station count in year N.
LNG Import Terminals
LNG Stations | stations | [70% scaling factor based on equipment at import terminals vs. full facilities (ICF 1997)] * [count of import terminals in year N (FERC 2017)]
LNG Reciprocating Compressors | compressors | Calculated using various activity factors (ICF 1997) in conjunction with LNG import station count in year N.
LNG Centrifugal Compressors | compressors
LNG Compressor Exhaust
LNG Engines | MMHPhr | Calculated using estimates of total import terminal capacity and throughput (EIA 2004, EIA 2017f) in conjunction with various activity factors (ICF 1997).
LNG Turbines | MMHPhr
LNG Station venting | stations | LNG import station count in year N.
DISTRIBUTION
Normal Fugitives
Pipeline Leaks
Mains - Cast Iron | miles | Material-specific mileage of distribution mains in year N (PHMSA 2017b). Refer to EPA 2016d for additional detail.
Mains - Unprotected steel | miles
Mains - Protected steel | miles
Mains - Plastic | miles
Total Pipeline Miles | miles | Total miles of mains (all pipeline material types).
Services - Unprotected steel | services | Material-specific counts of distribution services in year N (PHMSA 2017b). Refer to EPA 2016d for additional detail.
Services Protected steel | services
Services - Plastic | services
Services - Copper | services
Total Services | services | Total services (all pipeline material types).
Meter/Regulator (City Gates)
M&R >300 | stations | 1990-2006: [Base year 1992 estimate of stations per mile in each category (GRI/EPA 1996)] * [total miles of distribution pipeline in year N]. 2007-2010: [Base year 1992 estimate of stations per mile in each category scaled by residential gas consumption in year N (EIA 2017d) compared to base year] * [total miles of distribution pipeline in year N]. 2011-2015: Year-specific GHGRP subpart W reported station count in each category scaled by total miles of mains compared to reported miles of mains. Refer to EPA 2016d for additional detail.
M&R 100-300 | stations
M&R <100 | stations
Reg >300 | stations
R-Vault >300 | stations
Reg 100-300 | stations
R-Vault 100-300 | stations
Reg 40-100 | stations
R-Vault 40-100 | stations
Reg <40 | stations
Customer Meters
Residential | outdoor meters | [Number of residential natural gas consumers in year N (EIA 2017g)] * [Weighted average percentage of meters outdoors (GRI/EPA 1996)]. Refer to EPA 2016d for additional detail.
Commercial/Industry | meters | Total number of commercial + industrial natural gas consumers in year N (EIA 2017g). Refer to EPA 2016d for additional detail.
Vented
Routine Maintenance
Pressure Relief Valve Releases | mile main | Total miles of mains (all pipeline material types).
Pipeline Blowdown | miles | Total miles of distribution pipeline (mains + services) (PHMSA 2017b).
Upsets
Mishaps (Dig-ins) | miles | Total miles of distribution pipeline (mains + services) (PHMSA 2017b).

## 3.6-9
Table 3.6-9: Voluntary and Regulatory CH4 Reductions for Natural Gas Systems (kt)
Segment/Source | 1990 | 1991 | 1992 | 1993 | 1994 | 1995 | 1996 | 1997 | 1998 | 1999 | 2000 | 2001 | 2002 | 2003 | 2004 | 2005 | 2006 | 2007 | 2008 | 2009 | 2010 | 2011 | 2012 | 2013 | 2014 | 2015 | 2016
Production | 0 | 0 | 0 | -8.8607 | -27.6302 | -42.6286 | -80.8898 | -90.2371 | -111.9892 | -142.029 | -145.6385 | -159.982 | -163.1669 | -187.4612 | -205.2219 | -218.0488 | -217.482 | -226.8211 | -240.9979 | -251.661 | -266.5571 | -267.0856 | -271.5066 | -277.1164 | -277.1164 | -277.1164 | -277.1164
Gas STAR | 0 | 0 | 0 | -8.8607 | -27.6302 | -42.6286 | -80.8898 | -90.2371 | -111.9892 | -126.4222 | -130.1938 | -145.7217 | -149.1681 | -174.428 | -192.6462 | -206.2619 | -206.7817 | -216.6372 | -232.2453 | -243.2828 | -258.6186 | -259.4323 | -263.8932 | -269.612 | -269.612 | -269.612 | -269.612
Pipeline Leaks | 0 | 0 | 0 | -0.0015986 | -0.0015986 | -0.0015986 | 0 | 0 | 0 | 0 | 0 | 0 | 0 | 0 | -0.25423 | -2.4402 | -3.3397 | 0 | -0.00046224 | 0 | 0 | 0 | 0 | 0 | 0 | 0 | 0
Gas Engines | 0 | 0 | 0 | -3.2167 | -6.8446 | -12.456 | -20.8547 | -28.9582 | -34.9499 | -43.4142 | -51.8623 | -60.4728 | -69.1009 | -74.8015 | -87.8236 | -96.6248 | -103.1698 | -110.3293 | -115.0598 | -121.7615 | -132.0211 | -135.8657 | -138.6719 | -139.1673 | -139.1673 | -139.1673 | -139.1673
Compressor Starts | 0 | 0 | 0 | 0 | 0 | -0.0027542 | -0.005258 | -0.0062788 | -0.11687 | -0.11687 | -0.11687 | -0.17902 | -0.17902 | -0.17902 | -0.18172 | -0.18172 | -0.18172 | -0.18923 | -0.19676 | -0.39495 | -0.51243 | -0.51243 | -0.51243 | -0.51243 | -0.51243 | -0.51243 | -0.51243
Other Production | 0 | 0 | 0 | -5.6425 | -20.784 | -30.1682 | -60.0299 | -61.2726 | -76.9224 | -82.8912 | -78.2146 | -85.0699 | -79.8882 | -99.4475 | -104.3866 | -107.0152 | -100.0905 | -106.1186 | -116.9882 | -121.1263 | -126.085 | -123.0542 | -124.7088 | -129.9323 | -129.9323 | -129.9323 | -129.9323
Regulatory | 0 | 0 | 0 | 0 | 0 | 0 | 0 | 0 | 0 | -15.6068 | -15.4447 | -14.2603 | -13.9987 | -13.0332 | -12.5757 | -11.7869 | -10.7003 | -10.184 | -8.7527 | -8.3783 | -7.9384 | -7.6533 | -7.6135 | -7.5044 | -7.624 | -7.4964 | -7.3748
Dehydrator Vents | 0 | 0 | 0 | 0 | 0 | 0 | 0 | 0 | 0 | -15.6068 | -15.4447 | -14.2603 | -13.9987 | -13.0332 | -12.5757 | -11.7869 | -10.7003 | -10.184 | -8.7527 | -8.3783 | -7.9384 | -7.6533 | -7.6135 | -7.5044 | -7.624 | -7.4964 | -7.3748
Transmission and Storage | 0 | 0 | 0 | -30.4981 | -43.0468 | -54.0694 | -51.4382 | -67.2246 | -139.4955 | -157.828 | -162.8033 | -207.9924 | -250.0454 | -258.8827 | -324.1966 | -337.0989 | -347.126 | -405.1033 | -399.6374 | -345.3928 | -385.6389 | -320.6486 | -367.018 | -327.1882 | -327.1882 | -327.1882 | -327.1882
Gas STAR | 0 | 0 | 0 | -30.4981 | -43.0468 | -54.0694 | -51.4382 | -67.2246 | -139.4955 | -157.828 | -162.8033 | -207.9924 | -250.0454 | -258.8827 | -324.1966 | -337.0989 | -347.126 | -405.1033 | -399.6374 | -345.3928 | -385.6389 | -320.6486 | -367.018 | -327.1882 | -327.1882 | -327.1882 | -327.1882
Engines | 0 | 0 | 0 | -2.803 | -7.725 | -12.5475 | -15.9094 | -19.3394 | -40.7186 | -45.5262 | -49.2908 | -54.2407 | -68.3815 | -72.4239 | -77.9751 | -83.2066 | -87.7971 | -94.4539 | -103.0824 | -116.1703 | -119.3819 | -121.6881 | -124.0496 | -126.9102 | -126.9102 | -126.9102 | -126.9102
Pipeline Vents | 0 | 0 | 0 | -24.9548 | -33.9054 | -36.3278 | -27.5346 | -21.0091 | -52.7052 | -50.2415 | -33.264 | -44.6791 | -58.9476 | -58.702 | -115.6537 | -124.8641 | -110.0288 | -178.8042 | -132.6812 | -88.6745 | -128.1881 | -58.949 | -100.1265 | -59.3892 | -59.3892 | -59.3892 | -59.3892
Station Fugitives | 0 | 0 | 0 | 0 | 0 | 0 | 0 | 0 | 0 | 0 | 0 | 0 | 0 | 0 | 0 | 0 | 0 | 0 | 0 | 0 | 0 | 0 | 0 | 0 | 0 | 0 | 0
Other Transmission | 0 | 0 | 0 | -2.7403 | -1.4164 | -5.1942 | -7.9942 | -26.8761 | -46.0717 | -62.0602 | -80.2485 | -109.0726 | -122.7163 | -127.7568 | -130.5678 | -129.0282 | -149.3001 | -131.8451 | -163.8738 | -140.548 | -138.069 | -140.0115 | -142.8419 | -140.8888 | -140.8888 | -140.8888 | -140.8888
Total Reductions | 0 | 0 | 0 | -39.3588 | -70.677 | -96.698 | -132.328 | -157.4617 | -251.4847 | -299.857 | -308.4418 | -367.9744 | -413.2122 | -446.3439 | -529.4185 | -555.1477 | -564.608 | -631.9244 | -640.6353 | -597.0538 | -652.196 | -587.7343 | -638.5247 | -604.3046 | -604.3046 | -604.3046 | -604.3046

## 3.6-10
Table 3.6-10: CO2 Emissions (kt) for Natural Gas Systems, by Segment and Source, for All Years
Table Footnotes:
"NE" indicates value not estimated
"IE" indicates the emissions were included elsehwere (i.e, the emissions are included at an aggregated level)
[a] Plant grouped emission sources include fugitives, compressors, dehydrators, and flares
Segment/Source | 1990 | 1991 | 1992 | 1993 | 1994 | 1995 | 1996 | 1997 | 1998 | 1999 | 2000 | 2001 | 2002 | 2003 | 2004 | 2005 | 2006 | 2007 | 2008 | 2009 | 2010 | 2011 | 2012 | 2013 | 2014 | 2015 | 2016
EXPLORATION
Net Emissions | 404.3283 | 390.4165 | 284.854 | 368.9292 | 358.3052 | 328.0051 | 436.2747 | 572.9885 | 513.5094 | 492.3614 | 734.911 | 977.8146 | 896.9167 | 1113.4884 | 1369.1901 | 1760.6287 | 2025.7828 | 2117.0604 | 2361.3125 | 1426.6058 | 1460.5666 | 1952.4558 | 1323.3908 | 1159.0974 | 851.291 | 287.1138 | 137.6239
Non-completion well testing - vented | 0.029908 | 0.033232 | 0.032794 | 0.033803 | 0.034863 | 0.035211 | 0.036911 | 0.037517 | 0.038887 | 0.039555 | 0.040393 | 0.044213 | 0.045478 | 0.047899 | 0.050006 | 0.052736 | 0.056184 | 0.058464 | 0.06273 | 0.06375 | 0.064984 | 0.065879 | 0.065588 | 0.064746 | 0.065294 | 0.064417 | 0.039227
Non-completion well testing - flared | 1.9141 | 2.1268 | 2.0988 | 2.1633 | 2.2312 | 2.2535 | 2.3623 | 2.401 | 2.4887 | 2.5315 | 2.5851 | 2.8295 | 2.9105 | 3.0655 | 3.2003 | 3.375 | 3.5957 | 3.7416 | 4.0146 | 4.0799 | 4.1589 | 4.2162 | 4.1975 | 4.1437 | 4.1787 | 4.1226 | 0.3226
HF Completions - Non-REC with Venting | 10.174 | 9.7987 | 7.0994 | 9.2454 | 8.9673 | 8.1899 | 10.9514 | 14.4471 | 12.9165 | 12.3712 | 18.5744 | 22.4497 | 18.6617 | 21.0729 | 23.5672 | 27.5561 | 28.7809 | 27.2576 | 27.5112 | 14.9408 | 13.7681 | 13.6065 | 3.0731 | 10.7909 | 2.3502 | 0.16617 | 0.052678
HF Completions - Non-REC with Flaring | 387.2751 | 372.9925 | 270.2398 | 351.9282 | 341.3447 | 311.7519 | 416.8679 | 549.9328 | 491.6719 | 470.9159 | 707.0417 | 891.3802 | 774.3448 | 915.6298 | 1074.6911 | 1322.017 | 1456.6231 | 1459.7057 | 1564.2052 | 905.3546 | 893.0242 | 1258.822 | 621.4916 | 323.8078 | 487.3344 | 57.9836 | 8.7095
HF Completions - REC with Venting | 0 | 0 | 0 | 0 | 0 | 0 | 0 | 0 | 0 | 0 | 0 | 0.38113 | 0.66218 | 1.1745 | 1.838 | 2.8263 | 3.7369 | 4.3689 | 5.3505 | 3.484 | 3.8183 | 4.7115 | 0.84309 | 1.68 | 0.14115 | 0.60159 | 0.15713
HF Completions - REC with Flaring | 0 | 0 | 0 | 0 | 0 | 0 | 0 | 0 | 0 | 0 | 0 | 53.408 | 92.7914 | 164.5829 | 257.5652 | 396.0505 | 523.651 | 612.219 | 749.7685 | 488.2078 | 535.0652 | 660.2216 | 692.9456 | 811.6252 | 354.359 | 217.9855 | 110.9978
Non-HF Completions - vented | 0.21625 | 0.24029 | 0.23712 | 0.24442 | 0.25208 | 0.2546 | 0.26689 | 0.27127 | 0.28118 | 0.28601 | 0.29207 | 0.31969 | 0.32884 | 0.34634 | 0.36157 | 0.38132 | 0.40624 | 0.42273 | 0.45358 | 0.46095 | 0.46987 | 0.47635 | 0.10051 | 0.18209 | 0.071692 | 0.17239 | 0.82935
Non-HF Completions - flared | 4.643 | 5.1591 | 5.0911 | 5.2477 | 5.4123 | 5.4663 | 5.7302 | 5.8242 | 6.037 | 6.1407 | 6.2708 | 6.8637 | 7.0602 | 7.4361 | 7.7631 | 8.187 | 8.7222 | 9.0762 | 9.7384 | 9.8967 | 10.0883 | 10.2273 | 0.56512 | 6.6945 | 2.6826 | 5.9091 | 16.4066
Well Drilling | 0.075904 | 0.065859 | 0.055032 | 0.066479 | 0.062785 | 0.053719 | 0.05914 | 0.074633 | 0.075127 | 0.076543 | 0.10653 | 0.13844 | 0.11158 | 0.13247 | 0.15361 | 0.18276 | 0.21071 | 0.21027 | 0.20775 | 0.11749 | 0.10873 | 0.10861 | 0.10873 | 0.10847 | 0.10803 | 0.1085 | 0.10901
PRODUCTION
Net Emissions | 870.9084 | 889.5051 | 822.4412 | 891.1791 | 971.0361 | 1018.3736 | 1155.8184 | 1285.3723 | 1366.9177 | 1370.9679 | 1369.6807 | 1500.2812 | 1565.4072 | 1570.2999 | 1638.9482 | 1709.3012 | 1804.9578 | 1899.1163 | 2235.1367 | 2259.0536 | 2464.0197 | 3025.3707 | 2683.3049 | 3002.5683 | 3278.1771 | 3396.094 | 3212.4378
Normal Fugitives
Gas Wells
Non-associated Gas Wells (less fractured wells) | 1.1799 | 1.1874 | 1.1661 | 1.1728 | 1.202 | 1.1709 | 1.1781 | 1.162 | 1.1848 | 1.2309 | 1.2404 | 1.2976 | 1.3013 | 1.3392 | 1.3736 | 1.4 | 1.441 | 1.4847 | 1.5224 | 1.5216 | 1.5071 | 1.5056 | 1.479 | 1.4456 | 1.4248 | 1.415 | 1.4007
Gas Wells with Hydraulic Fracturing | 0.38831 | 0.57536 | 0.53883 | 0.59211 | 0.64456 | 0.64807 | 0.7436 | 0.78048 | 0.81638 | 0.83674 | 0.89848 | 0.99094 | 1.0154 | 1.0815 | 1.0987 | 1.205 | 1.2849 | 1.306 | 1.4314 | 1.4612 | 1.5164 | 1.5387 | 1.5589 | 1.5492 | 1.5991 | 1.6119 | 1.5961
Well Pad Equipment
Heaters | 1.7983 | 1.8357 | 1.858 | 1.8699 | 1.8748 | 1.876 | 1.8987 | 1.9053 | 1.9146 | 1.9043 | 1.8918 | 1.9163 | 1.9102 | 1.9172 | 1.9101 | 1.9171 | 1.924 | 1.906 | 1.9279 | 1.9292 | 1.95 | 1.9544 | 1.9437 | 1.9031 | 1.8876 | 1.8731 | 1.8374
Separators | 5.7496 | 5.8675 | 5.8908 | 6.1324 | 6.4759 | 6.5898 | 6.786 | 6.9557 | 7.3579 | 7.9908 | 8.9191 | 10.2354 | 11.285 | 12.2717 | 13.4055 | 14.7099 | 16.1957 | 17.6005 | 18.9102 | 19.3288 | 19.3555 | 19.6102 | 19.4808 | 19.0179 | 18.7423 | 18.6127 | 18.2268
Dehydrators | 1.3467 | 1.4139 | 1.4154 | 1.4013 | 1.3761 | 1.3742 | 1.3521 | 1.3486 | 1.322 | 1.2971 | 1.2728 | 1.2054 | 1.1753 | 1.1233 | 1.0711 | 1.0139 | 0.93957 | 0.86838 | 0.78373 | 0.76309 | 0.74617 | 0.72907 | 0.72464 | 0.70965 | 0.7041 | 0.69804 | 0.68322
Meters/Piping | 5.7442 | 5.8489 | 5.8794 | 6.0129 | 6.1392 | 6.1991 | 6.3516 | 6.4507 | 6.6163 | 6.8013 | 7.0998 | 7.6635 | 8.0274 | 8.3955 | 8.7604 | 9.2408 | 9.7834 | 10.179 | 10.6977 | 10.8475 | 10.9113 | 11.0115 | 10.9474 | 10.7096 | 10.603 | 10.524 | 10.318
Compressors | 2.8781 | 2.9345 | 2.9538 | 3.1556 | 3.3254 | 3.367 | 3.6832 | 3.7863 | 3.9986 | 4.0777 | 4.1794 | 4.8215 | 5.0193 | 5.3825 | 5.6041 | 6.0125 | 6.5032 | 6.6955 | 7.3136 | 7.4301 | 7.6519 | 7.7681 | 7.7421 | 7.6243 | 7.6578 | 7.5879 | 7.4667
Gathering and Boosting
Gathering and Boosting Stations | 90.5257 | 93.722 | 99.1646 | 99.39 | 104.539 | 106.3473 | 105.8868 | 108.3283 | 112.8129 | 126.3181 | 121.3274 | 127.2906 | 129.2821 | 132.6122 | 134.6699 | 138.2321 | 146.105 | 154.8508 | 166.8284 | 170.6063 | 175.1762 | 186.5569 | 196.8388 | 198.6768 | 213.5756 | 225.1982 | 225.3731
Pipeline Leaks | 9.6869 | 10.0973 | 10.0847 | 10.3079 | 10.5706 | 10.6579 | 10.9169 | 11.0616 | 11.3785 | 11.7502 | 12.2909 | 13.3019 | 13.9493 | 14.6509 | 15.3709 | 16.2604 | 17.2929 | 18.1417 | 19.1481 | 19.4334 | 19.5541 | 19.7504 | 19.6645 | 19.3413 | 19.2517 | 19.1208 | 18.8198
Vented and Combusted
Well Workovers
HF Workovers - Non-REC with Venting | 1.6756 | 2.12 | 2.0751 | 2.2277 | 2.382 | 2.4409 | 2.6832 | 2.8025 | 2.9391 | 3.0573 | 3.3031 | 3.5884 | 3.7077 | 3.9187 | 4.0594 | 4.3851 | 4.6764 | 4.8482 | 5.1937 | 5.2427 | 5.2904 | 4.0898 | 2.5894 | 7.8814 | 2.1431 | 0.45511 | 0.2691
HF Workovers - Non-REC with Flaring | 63.7827 | 80.7 | 78.9912 | 84.7988 | 90.6711 | 92.9121 | 102.1352 | 106.6779 | 111.8772 | 116.3778 | 125.7324 | 139.2567 | 146.7464 | 158.2423 | 167.3144 | 184.5594 | 201.0697 | 213.0558 | 233.3906 | 241.0333 | 248.971 | 666.2649 | 51.8171 | 69.1855 | 149.7122 | 16.7921 | 10.6685
HF Workovers - REC with Venting | 0 | 0 | 0 | 0 | 0 | 0 | 0 | 0 | 0 | 0 | 0 | 0.037852 | 0.079776 | 0.12904 | 0.18191 | 0.25083 | 0.32792 | 0.40538 | 0.50751 | 0.58965 | 0.67674 | 0.76242 | 0.042038 | 0.4882 | 0.029549 | 0.32595 | 0.10466
HF Workovers - REC with Flaring | 0 | 0 | 0 | 0 | 0 | 0 | 0 | 0 | 0 | 0 | 0 | 0.1402 | 0.29547 | 0.47793 | 0.67377 | 0.92902 | 1.2146 | 1.5014 | 1.8797 | 2.1839 | 2.5065 | 2.8238 | 10.4757 | 47.4762 | 4.2061 | 59.4356 | 33.4358
Non-HF Workovers - vented | 0.030414 | 0.031648 | 0.031372 | 0.031586 | 0.031863 | 0.031877 | 0.032369 | 0.032262 | 0.033143 | 0.033137 | 0.032326 | 0.035012 | 0.035238 | 0.036298 | 0.03742 | 0.037686 | 0.039168 | 0.03991 | 0.041766 | 0.041593 | 0.041672 | 0.041667 | 0.092408 | 0.024282 | 0.027839 | 0.044538 | 0.024926
Non-HF Workovers - flared | 0 | 0 | 0 | 0.20299 | 0.40971 | 0.61508 | 0.83311 | 1.0384 | 1.2806 | 1.4944 | 1.6667 | 2.0317 | 2.273 | 2.5765 | 2.8988 | 3.1639 | 3.5428 | 3.8694 | 4.321 | 4.5739 | 4.8541 | 5.1253 | 0.096767 | 0.94183 | 0.54759 | 3.1923 | 5.8357
Produced Water from Coal Bed Methane
Powder River | NE | NE | NE | NE | NE | NE | NE | NE | NE | NE | NE | NE | NE | NE | NE | NE | NE | NE | NE | NE | NE | NE | NE | NE | NE | NE | NE
Black Warrior | NE | NE | NE | NE | NE | NE | NE | NE | NE | NE | NE | NE | NE | NE | NE | NE | NE | NE | NE | NE | NE | NE | NE | NE | NE | NE | NE
Normal Operations
Pneumatic Device Vents | 48.0848 | 51.142 | 51.0072 | 53.4706 | 57.023 | 56.8986 | 63.1858 | 64.0774 | 67.7936 | 68.2024 | 68.6114 | 80.703 | 82.1038 | 87.8564 | 91.4938 | 97.1437 | 104.4874 | 107.1935 | 116.2327 | 114.8806 | 114.619 | 112.7674 | 116.8151 | 122.8727 | 117.0227 | 116.1051 | 115.5509
(Low Bleed) | 0 | 0 | 0 | 0.097611 | 0.15976 | 0.21758 | 0.30936 | 0.38584 | 0.4884 | 0.57624 | 0.66968 | 0.8994 | 1.0351 | 1.2437 | 1.4453 | 1.7039 | 2.0266 | 2.2911 | 2.73 | 2.9582 | 3.23 | 3.4728 | 2.9663 | 1.9893 | 2.3705 | 2.2107 | 2.4237
(High Bleed) | 25.2595 | 26.8655 | 26.7947 | 27.2376 | 28.5618 | 27.9923 | 30.4948 | 30.2963 | 31.3542 | 30.803 | 30.2031 | 34.5519 | 34.1045 | 35.308 | 35.4603 | 36.1732 | 37.2176 | 36.3326 | 37.2544 | 34.5538 | 32.0467 | 28.9575 | 24.6532 | 14.1396 | 10.512 | 8.2482 | 8.5852
(Intermittent Bleed) | 22.8253 | 24.2765 | 24.2125 | 26.1354 | 28.3014 | 28.6888 | 32.3817 | 33.3953 | 35.951 | 36.8231 | 37.7386 | 45.2517 | 46.9642 | 51.3048 | 54.5882 | 59.2666 | 65.2433 | 68.5698 | 76.2483 | 77.3686 | 79.3423 | 80.3372 | 89.1957 | 106.7439 | 104.1402 | 105.6462 | 104.542
Chemical Injection Pumps | 2.2635 | 2.3189 | 2.3299 | 2.6626 | 2.9906 | 3.0661 | 3.6194 | 3.7477 | 4.2067 | 4.3182 | 4.4357 | 5.506 | 5.7909 | 6.4629 | 6.9683 | 7.6849 | 8.5969 | 9.118 | 10.322 | 10.5926 | 11.0454 | 11.2844 | 11.2345 | 11.0904 | 11.1841 | 11.0339 | 10.8066
Kimray Pumps | 15.8178 | 17.6191 | 17.4367 | 17.1316 | 16.7614 | 16.7373 | 16.2176 | 16.1157 | 15.724 | 15.5145 | 15.3697 | 14.2908 | 14.0153 | 13.322 | 12.8335 | 12.1178 | 11.1791 | 10.5796 | 9.3616 | 9.1401 | 8.7451 | 8.51 | 8.4815 | 8.3525 | 8.3892 | 8.3126 | 8.1799
Dehydrator Vents | 4.9321 | 5.4938 | 5.4369 | 5.3418 | 5.2264 | 5.2188 | 5.0568 | 5.025 | 4.9029 | 4.8376 | 4.7924 | 4.456 | 4.3701 | 4.1539 | 4.0016 | 3.7784 | 3.4857 | 3.2988 | 2.919 | 2.85 | 2.7268 | 2.6535 | 2.6446 | 2.6044 | 2.6158 | 2.5919 | 2.5506
Misc. Onshore Production Flaring (220 - Gulf Coast Basin [LA TX]) | 0 | 0 | 0 | 14.6948 | 29.5205 | 45.667 | 63.9581 | 78.5794 | 94.3613 | 107.1842 | 126.2258 | 140.6083 | 145.177 | 154.0343 | 164.8818 | 170.3529 | 179.6352 | 186.8791 | 194.2341 | 180.5018 | 175.5048 | 190.3296 | 228.2183 | 273.5742 | 322.7625 | 360.7824 | 245.817
Misc. Onshore Production Flaring (395 - Williston Basin) | 0 | 0 | 0 | 0.00033686 | 0.0006347 | 0.00091887 | 0.001239 | 0.0016392 | 0.0020312 | 0.0023627 | 0.0027881 | 0.0033191 | 0.0039002 | 0.0044508 | 0.0052192 | 0.0061608 | 0.0070684 | 0.0083929 | 0.010089 | 0.010649 | 0.012314 | 0.015422 | 0.023673 | 0.032033 | 0.042983 | 0.055609 | 0.20627
Misc. Onshore Production Flaring (430 - Permian Basin) | 0 | 0 | 0 | 24.082 | 47.7218 | 70.4182 | 95.294 | 119.1424 | 144.0271 | 162.8004 | 186.627 | 214.4315 | 232.8079 | 256.5122 | 286.0065 | 269.541 | 294.308 | 318.9312 | 340.435 | 351.4265 | 353.8147 | 360.9134 | 397.7617 | 454.1328 | 560.6184 | 673.5916 | 473.9849
Misc. Onshore Production Flaring (Other Basins) | 0 | 0 | 0 | 7.7878 | 16.3869 | 24.8668 | 33.8567 | 42.732 | 50.955 | 59.7725 | 71.0936 | 80.6558 | 90.9159 | 103.4981 | 117.5574 | 131.9971 | 146.2565 | 169.0737 | 197.5744 | 218.586 | 246.1131 | 286.1576 | 312.3132 | 329.1291 | 357.4467 | 380.4314 | 408.6085
Condensate Tank Vents
Large Tanks w/Flares | 287.2859 | 281.9185 | 273.533 | 286.3022 | 299.3432 | 267.9909 | 289.3613 | 299.7467 | 310.3132 | 332.9522 | 307.8453 | 346.1636 | 360.609 | 353.2483 | 342.3258 | 363.3964 | 407.9494 | 410.2318 | 442.8484 | 441.9315 | 607.4477 | 668.1224 | 819.329 | 984.6014 | 1030.315 | 1040.8643 | 1172.2918
Large Tanks w/VRU | 0 | 0.048908 | 0.093288 | 0.14401 | 0.19744 | 0.21737 | 0.27715 | 0.32968 | 0.38402 | 0.45648 | 0.46191 | 0.5629 | 0.63037 | 0.65935 | 0.67837 | 0.76079 | 0.89846 | 0.94692 | 1.0678 | 1.1099 | 1.585 | 1.8069 | 2.2158 | 2.6628 | 2.7864 | 2.8149 | 2.5405
Large Tanks w/o Control | 0.65821 | 0.61511 | 0.56794 | 0.56524 | 0.56146 | 0.47707 | 0.48838 | 0.47908 | 0.46905 | 0.47528 | 0.41433 | 0.4385 | 0.42909 | 0.39397 | 0.35696 | 0.35332 | 0.36867 | 0.34337 | 0.34193 | 0.3133 | 0.39326 | 0.39249 | 0.48131 | 0.5784 | 0.60526 | 0.61146 | 0.88918
Small Tanks w/Flares | 0 | 0.6062 | 1.1563 | 1.7849 | 2.4473 | 2.6942 | 3.4351 | 4.0862 | 4.7598 | 5.6579 | 5.7252 | 6.9769 | 7.8132 | 8.1725 | 8.4082 | 9.4298 | 11.1361 | 11.7367 | 13.2354 | 13.7574 | 19.6454 | 22.3957 | 27.4642 | 33.0042 | 34.5366 | 34.8902 | 35.0392
Small Tanks w/o Flares | 5.6315 | 5.3433 | 5.0128 | 5.0733 | 5.129 | 4.4398 | 4.635 | 4.642 | 4.6458 | 4.8184 | 4.3059 | 4.6791 | 4.7097 | 4.4569 | 4.1717 | 4.2762 | 4.6344 | 4.4978 | 4.6846 | 4.509 | 5.9757 | 6.3347 | 7.7683 | 9.3353 | 9.7687 | 9.8687 | 12.8727
Malfunctioning Separator Dump Valves | 0.0056464 | 0.0054447 | 0.0051926 | 0.0053439 | 0.0054951 | 0.0048397 | 0.0051422 | 0.0052431 | 0.0053439 | 0.0056464 | 0.0051422 | 0.0056968 | 0.005848 | 0.0056464 | 0.0053943 | 0.0056464 | 0.0062513 | 0.0062009 | 0.0066042 | 0.0065034 | 0.0088225 | 0.0095787 | 0.011746 | 0.014116 | 0.014771 | 0.014923 | 0.011318
Compressor Exhaust Vented
Gas Engines | NE | NE | NE | NE | NE | NE | NE | NE | NE | NE | NE | NE | NE | NE | NE | NE | NE | NE | NE | NE | NE | NE | NE | NE | NE | NE | NE
Well Clean Ups
Liquids Unloading with Plunger Lifts | 0 | 0.44099 | 0.87036 | 1.3457 | 1.8505 | 2.3363 | 2.9389 | 3.4849 | 4.1283 | 4.7241 | 5.3602 | 6.4537 | 7.242 | 8.2631 | 9.2901 | 10.4972 | 11.9289 | 13.1889 | 14.9836 | 16.0732 | 17.2467 | 18.3585 | 22.8362 | 5.1214 | 3.4817 | 2.453 | 2.7842
Liquids Unloading without Plunger Lifts | 84.5588 | 89.9889 | 84.8883 | 83.4626 | 81.9188 | 78.5323 | 77.9165 | 74.7158 | 72.8023 | 69.3302 | 65.9763 | 66.936 | 63.4226 | 61.08 | 57.7956 | 54.6551 | 51.52 | 46.6308 | 42.5435 | 35.6239 | 28.5549 | 21.0828 | 31.8347 | 6.7958 | 7.3329 | 4.6197 | 3.1155
Blowdowns
Vessel BD | 0.02972 | 0.032756 | 0.0325 | 0.033603 | 0.034712 | 0.034999 | 0.036583 | 0.037184 | 0.038493 | 0.039486 | 0.040808 | 0.044906 | 0.046738 | 0.049313 | 0.051405 | 0.054434 | 0.058058 | 0.060338 | 0.064386 | 0.0653 | 0.06628 | 0.067052 | 0.066828 | 0.065811 | 0.0661 | 0.065497 | 0.064451
Pipeline BD | 0.15429 | 0.16082 | 0.16062 | 0.16418 | 0.16836 | 0.16975 | 0.17388 | 0.17618 | 0.18123 | 0.18715 | 0.19576 | 0.21187 | 0.22218 | 0.23335 | 0.24482 | 0.25899 | 0.27543 | 0.28895 | 0.30498 | 0.30953 | 0.31145 | 0.31458 | 0.31321 | 0.30806 | 0.30663 | 0.30455 | 0.29975
Compressor BD | 0.11114 | 0.11332 | 0.11407 | 0.12186 | 0.12842 | 0.13002 | 0.14223 | 0.14622 | 0.15441 | 0.15747 | 0.16139 | 0.18619 | 0.19383 | 0.20786 | 0.21641 | 0.23219 | 0.25113 | 0.25856 | 0.28243 | 0.28693 | 0.29549 | 0.29998 | 0.29898 | 0.29443 | 0.29572 | 0.29302 | 0.28834
Compressor Starts | 0.24865 | 0.25352 | 0.25518 | 0.27262 | 0.28729 | 0.29088 | 0.31819 | 0.32711 | 0.34545 | 0.35228 | 0.36106 | 0.41654 | 0.43363 | 0.46501 | 0.48415 | 0.51943 | 0.56182 | 0.57844 | 0.63184 | 0.6419 | 0.66106 | 0.6711 | 0.66886 | 0.65868 | 0.66157 | 0.65553 | 0.64507
G&B Station Episodic Events | 3.2649 | 3.3802 | 3.5765 | 3.5846 | 3.7704 | 3.8356 | 3.819 | 3.907 | 4.0688 | 4.5558 | 4.3758 | 4.5909 | 4.6627 | 4.7829 | 4.8571 | 4.9855 | 5.2695 | 5.5849 | 6.0169 | 6.1532 | 6.318 | 6.7284 | 7.0993 | 7.1656 | 7.7029 | 8.1221 | 8.1284
Upsets
Pressure Relief Valves | 0.032459 | 0.036156 | 0.035781 | 0.037177 | 0.038626 | 0.039014 | 0.040979 | 0.041759 | 0.043469 | 0.044872 | 0.046763 | 0.052119 | 0.054652 | 0.05808 | 0.061 | 0.065075 | 0.06994 | 0.07319 | 0.07852 | 0.079772 | 0.080963 | 0.081987 | 0.081713 | 0.08047 | 0.080823 | 0.080085 | 0.078807
Mishaps | 0.083511 | 0.087048 | 0.086943 | 0.088864 | 0.091131 | 0.091882 | 0.094117 | 0.095363 | 0.098094 | 0.1013 | 0.10596 | 0.11468 | 0.12026 | 0.12631 | 0.13251 | 0.14018 | 0.14908 | 0.1564 | 0.16507 | 0.16754 | 0.16858 | 0.17027 | 0.16953 | 0.16674 | 0.16597 | 0.16484 | 0.16225
Offshore
Shallow water Gas Platforms (GoM and Pacific) | 2.5144 | 2.5646 | 2.5781 | 2.5702 | 2.6276 | 2.6601 | 2.7063 | 2.7091 | 2.7827 | 2.7755 | 2.8022 | 2.863 | 2.8715 | 2.8608 | 2.8087 | 2.7855 | 2.78 | 2.6415 | 2.5886 | 2.4091 | 2.303 | 2.303 | 2.303 | 2.303 | 2.303 | 2.303 | 2.303
Deepwater Gas Platforms (GoM and Pacific) | 0.072183 | 0.0729 | 0.082278 | 0.083079 | 0.088296 | 0.10251 | 0.11248 | 0.12262 | 0.13292 | 0.16652 | 0.17738 | 0.1884 | 0.2091 | 0.22054 | 0.23972 | 0.28287 | 0.32117 | 0.29211 | 0.30158 | 0.30998 | 0.31774 | 0.31774 | 0.31774 | 0.31774 | 0.31774 | 0.31774 | 0.31774
Flaring Emissions - Offshore | 230.3722 | 220.9285 | 163.1321 | 163.072 | 167.0748 | 197.2221 | 243.6467 | 308.569 | 316.0599 | 238.3655 | 204.3066 | 204.9282 | 210.4434 | 155.0168 | 164.642 | 180.6629 | 146.4835 | 159.7645 | 360.0039 | 360.3312 | 359.3494 | 373.7495 | 357.0584 | 360.3312 | 365.2404 | 367.8586 | 368.8404
GAS PROCESSING PLANTS
Net Emissions | 28337.7592 | 27333.578 | 27259.5794 | 26818.7551 | 26564.7291 | 24530.5646 | 22454.2586 | 21981.7729 | 19777.3568 | 20418.5845 | 20383.9943 | 19690.6536 | 20204.8909 | 19485.0897 | 19245.9243 | 18874.5675 | 18870.3303 | 18797.602 | 18723.077 | 18614.606 | 18632.3378 | 19119.7373 | 19119.7373 | 20507.969 | 21044.3313 | 21044.3313 | 22008.7157
Fugitives, Vented, and Combusted
Plant Grouped Emission Sources[a] | 48.746 | 48.2486 | 48.597 | 394.1193 | 739.0207 | 1009.6743 | 1228.7358 | 1505.9895 | 1632.2829 | 1976.3953 | 2268.7399 | 2482.1577 | 2850.3711 | 3046.5695 | 3308.4978 | 3543.4781 | 3846.848 | 4140.5557 | 4437.1222 | 4728.3811 | 5056.1176 | 5526.363 | 5526.363 | 5927.6171 | 6082.6471 | 6082.6471 | 5427.139
Plant Fugitives | IE | IE | IE | IE | IE | IE | IE | IE | IE | IE | IE | IE | IE | IE | IE | IE | IE | IE | IE | IE | IE | 2.9187 | 2.9187 | 3.1306 | 3.2125 | 3.2125 | 3.8776
Recip. Compressors | IE | IE | IE | IE | IE | IE | IE | IE | IE | IE | IE | IE | IE | IE | IE | IE | IE | IE | IE | IE | IE | 9.9068 | 9.9068 | 10.6261 | 10.904 | 10.904 | 10.8549
Centrifugal Compressors (wet seals) | IE | IE | IE | IE | IE | IE | IE | IE | IE | IE | IE | IE | IE | IE | IE | IE | IE | IE | IE | IE | IE | 1.6369 | 1.6369 | 1.7557 | 1.8016 | 1.8016 | 1.2516
Centrifugal Compressors (dry seals) | IE | IE | IE | IE | IE | IE | IE | IE | IE | IE | IE | IE | IE | IE | IE | IE | IE | IE | IE | IE | IE | 0.11173 | 0.11173 | 0.11984 | 0.12298 | 0.12298 | 0.16138
Dehydrators | IE | IE | IE | IE | IE | IE | IE | IE | IE | IE | IE | IE | IE | IE | IE | IE | IE | IE | IE | IE | IE | 9.6619 | 9.6619 | 10.3634 | 10.6345 | 10.6345 | 6.6661
Flares | IE | IE | IE | IE | IE | IE | IE | IE | IE | IE | IE | IE | IE | IE | IE | IE | IE | IE | IE | IE | IE | 5502.127 | 5502.127 | 5901.6214 | 6055.9715 | 6055.9715 | 5404.3275
Normal Operations
Compressor Exhaust
Gas Engines | NE | NE | NE | NE | NE | NE | NE | NE | NE | NE | NE | NE | NE | NE | NE | NE | NE | NE | NE | NE | NE | NE | NE | NE | NE | NE | NE
Gas Turbines | NE | NE | NE | NE | NE | NE | NE | NE | NE | NE | NE | NE | NE | NE | NE | NE | NE | NE | NE | NE | NE | NE | NE | NE | NE | NE | NE
AGR Vents | 28282.2262 | 27278.7832 | 27204.4541 | 26417.5804 | 25818.0828 | 23513.2509 | 21217.9737 | 20467.8394 | 18137.4198 | 18433.7551 | 18106.2944 | 17199.3097 | 17344.5395 | 16428.3515 | 15926.8357 | 15320.1571 | 15011.9968 | 14645.0414 | 14273.4257 | 13873.1893 | 13562.5816 | 13578.7615 | 13578.7615 | 14564.6782 | 14945.6005 | 14945.6005 | 16564.8201
Pneumatic Devices | 0.29098 | 0.28065 | 0.27989 | 0.27759 | 0.27721 | 0.25809 | 0.23821 | 0.23515 | 0.21336 | 0.22215 | 0.22368 | 0.21795 | 0.22559 | 0.21948 | 0.21871 | 0.21642 | 0.21833 | 0.21948 | 0.22062 | 0.22139 | 0.22368 | 0.23171 | 0.23171 | 0.24854 | 0.25504 | 0.25504 | 0.25504
Routine Maintenance
Blowdowns/Venting | 6.496 | 6.2655 | 6.2484 | 6.7778 | 7.3483 | 7.3813 | 7.3109 | 7.7089 | 7.4407 | 8.212 | 8.7364 | 8.9682 | 9.7547 | 9.9493 | 10.372 | 10.7159 | 11.2672 | 11.7855 | 12.3085 | 12.8142 | 13.4149 | 14.3811 | 14.3811 | 15.4252 | 15.8287 | 15.8287 | 16.5015
TRANSMISSION AND STORAGE
Net Emissions | 166.2906 | 168.4652 | 168.4802 | 166.2446 | 164.1573 | 161.7474 | 159.19 | 157.1714 | 155.1069 | 152.7287 | 150.635 | 148.2014 | 146.3972 | 144.2486 | 142.0974 | 139.8718 | 138.1807 | 136.1761 | 135.1775 | 133.4814 | 131.753 | 130.1734 | 134.852 | 142.456 | 147.5094 | 146.6155 | 143.2233
Fugitives
Pipeline Leaks | 0.093894 | 0.094517 | 0.093747 | 0.094325 | 0.096989 | 0.09551 | 0.091562 | 0.094681 | 0.097363 | 0.095224 | 0.096156 | 0.093273 | 0.097456 | 0.096972 | 0.097457 | 0.096642 | 0.096596 | 0.096835 | 0.097515 | 0.097958 | 0.098037 | 0.098118 | 0.097566 | 0.097401 | 0.097072 | 0.096842 | 0.096601
Compressor Stations (Transmission)
Station Total Emissions | 32.3393 | 32.5539 | 32.2886 | 31.2438 | 30.2111 | 29.1906 | 28.1823 | 27.1862 | 26.2022 | 25.2305 | 24.2709 | 23.3236 | 22.3884 | 21.4655 | 20.5547 | 19.6561 | 18.7697 | 17.8955 | 17.0335 | 16.1836 | 15.346 | 14.5206 | 14.6033 | 15.7819 | 16.9403 | 16.9497 | 17.0802
Station + Compressor Fugitive Emissions | IE | IE | IE | IE | IE | IE | IE | IE | IE | IE | IE | IE | IE | IE | IE | IE | IE | IE | IE | IE | IE | 2.7925 | 2.9905 | 3.2303 | 3.469 | 3.4757 | 3.5088
Reciprocating Compressor | IE | IE | IE | IE | IE | IE | IE | IE | IE | IE | IE | IE | IE | IE | IE | IE | IE | IE | IE | IE | IE | 8.8799 | 8.6466 | 9.3399 | 10.0303 | 10.0495 | 10.1453
Centrifugal Compressor (wet seals) | IE | IE | IE | IE | IE | IE | IE | IE | IE | IE | IE | IE | IE | IE | IE | IE | IE | IE | IE | IE | IE | 1.3861 | 1.5035 | 1.6459 | 1.7445 | 1.6826 | 1.6103
Centrifugal Compressor (dry seals) | IE | IE | IE | IE | IE | IE | IE | IE | IE | IE | IE | IE | IE | IE | IE | IE | IE | IE | IE | IE | IE | 1.4621 | 1.4627 | 1.5658 | 1.6965 | 1.742 | 1.8158
Compressor Stations (Storage)
Station Total Emissions | 7.2311 | 7.5017 | 7.723 | 7.4818 | 7.2436 | 7.0085 | 6.7764 | 6.5474 | 6.3214 | 6.0984 | 5.8785 | 5.6616 | 5.4478 | 5.237 | 5.0292 | 4.8245 | 4.7046 | 4.512 | 4.4463 | 4.2977 | 4.1483 | 4.0183 | 3.8568 | 3.8761 | 3.8761 | 3.7986 | 3.7695
Station + Compressor Fugitive Emissions | IE | IE | IE | IE | IE | IE | IE | IE | IE | IE | IE | IE | IE | IE | IE | IE | IE | IE | IE | IE | IE | 0 | 0.74049 | 0.74421 | 0.74421 | 0.72932 | 0.72374
Reciprocating Compressor | IE | IE | IE | IE | IE | IE | IE | IE | IE | IE | IE | IE | IE | IE | IE | IE | IE | IE | IE | IE | IE | 0 | 3.1163 | 3.1319 | 3.1319 | 3.0693 | 3.0458
Wells (Storage) | 0.3994 | 0.41434 | 0.42657 | 0.4508 | 0.44091 | 0.44114 | 0.47671 | 0.45328 | 0.41113 | 0.42981 | 0.45441 | 0.43396 | 0.44465 | 0.46197 | 0.44282 | 0.439 | 0.39732 | 0.42947 | 0.44493 | 0.43466 | 0.43493 | 0.42875 | 0.37745 | 0.44539 | 0.46267 | 0.41956 | 0.39518
M&R (Trans. Co. Interconnect) | 2.1429 | 2.1571 | 2.1396 | 2.1527 | 2.2135 | 2.1798 | 2.0897 | 2.1609 | 2.2221 | 2.1733 | 2.1945 | 2.1287 | 2.2242 | 2.2131 | 2.2242 | 2.2056 | 2.2046 | 2.21 | 2.2255 | 2.2357 | 2.2374 | 2.2393 | 2.2267 | 2.2229 | 2.2154 | 2.2102 | 2.2047
M&R (Farm Taps + Direct Sales) | 0.4976 | 0.5009 | 0.49682 | 0.49988 | 0.514 | 0.50616 | 0.48524 | 0.50177 | 0.51598 | 0.50464 | 0.50958 | 0.49431 | 0.51647 | 0.51391 | 0.51648 | 0.51216 | 0.51191 | 0.51318 | 0.51678 | 0.51913 | 0.51955 | 0.51998 | 0.51706 | 0.51618 | 0.51444 | 0.51322 | 0.51194
Vented and Combusted
Normal Operation
Dehydrator vents (Transmission) | 0.058706 | 0.059096 | 0.058614 | 0.058171 | 0.057729 | 0.057286 | 0.056843 | 0.056401 | 0.055958 | 0.055516 | 0.055073 | 0.05463 | 0.054188 | 0.053745 | 0.053302 | 0.05286 | 0.052417 | 0.051974 | 0.051532 | 0.051089 | 0.050646 | 0.050204 | 0.053764 | 0.058074 | 0.062367 | 0.062486 | 0.063083
Dehydrator vents (Storage) | 0.12443 | 0.12909 | 0.1329 | 0.14045 | 0.13737 | 0.13744 | 0.14852 | 0.14122 | 0.12809 | 0.13391 | 0.14157 | 0.1352 | 0.13853 | 0.14393 | 0.13796 | 0.13677 | 0.12379 | 0.13381 | 0.13862 | 0.13542 | 0.13551 | 0.13358 | 0.1176 | 0.13876 | 0.14415 | 0.13072 | 0.12312
Flaring (Transmission) | 78.8171 | 79.34 | 78.6937 | 78.0994 | 77.5051 | 76.9108 | 76.3165 | 75.7222 | 75.1279 | 74.5336 | 73.9393 | 73.3451 | 72.7508 | 72.1565 | 71.5622 | 70.9679 | 70.3736 | 69.7793 | 69.185 | 68.5907 | 67.9964 | 67.4021 | 72.1815 | 77.9687 | 83.7323 | 83.8924 | 88.4089
Flaring (Storage) | 24.4589 | 25.3742 | 26.1228 | 25.8972 | 25.6715 | 25.4458 | 25.2201 | 24.9945 | 24.7688 | 24.5431 | 24.3175 | 24.0918 | 23.8661 | 23.6404 | 23.4148 | 23.1891 | 23.3698 | 23.1891 | 23.6709 | 23.7312 | 23.7914 | 23.9721 | 23.9721 | 24.0926 | 24.0926 | 23.6107 | 15.3074
Compressor Exhaust
Engines (Transmission) | NE | NE | NE | NE | NE | NE | NE | NE | NE | NE | NE | NE | NE | NE | NE | NE | NE | NE | NE | NE | NE | NE | NE | NE | NE | NE | NE
Turbines (Transmission) | NE | NE | NE | NE | NE | NE | NE | NE | NE | NE | NE | NE | NE | NE | NE | NE | NE | NE | NE | NE | NE | NE | NE | NE | NE | NE | NE
Engines (Storage) | NE | NE | NE | NE | NE | NE | NE | NE | NE | NE | NE | NE | NE | NE | NE | NE | NE | NE | NE | NE | NE | NE | NE | NE | NE | NE | NE
Turbines (Storage) | NE | NE | NE | NE | NE | NE | NE | NE | NE | NE | NE | NE | NE | NE | NE | NE | NE | NE | NE | NE | NE | NE | NE | NE | NE | NE | NE
Generators (Engines) | NE | NE | NE | NE | NE | NE | NE | NE | NE | NE | NE | NE | NE | NE | NE | NE | NE | NE | NE | NE | NE | NE | NE | NE | NE | NE | NE
Generators (Turbines) | NE | NE | NE | NE | NE | NE | NE | NE | NE | NE | NE | NE | NE | NE | NE | NE | NE | NE | NE | NE | NE | NE | NE | NE | NE | NE | NE
Pneumatic Devices Trans + Stor
Pneumatic Devices Transmission | 6.2738 | 6.3154 | 6.264 | 6.0784 | 5.895 | 5.7136 | 5.5344 | 5.3573 | 5.1823 | 5.0094 | 4.8387 | 4.67 | 4.5035 | 4.339 | 4.1767 | 4.0165 | 3.8584 | 3.7024 | 3.5486 | 3.3968 | 3.2472 | 3.0997 | 2.9395 | 3.023 | 0.87221 | 0.81009 | 0.7392
(High Bleed) | IE | IE | IE | IE | IE | IE | IE | IE | IE | IE | IE | IE | IE | IE | IE | IE | IE | IE | IE | IE | IE | 0.71571 | 0.36709 | 0.37294 | 0.37534 | 0.42627 | 0.29955
(Intermittent Bleed) | IE | IE | IE | IE | IE | IE | IE | IE | IE | IE | IE | IE | IE | IE | IE | IE | IE | IE | IE | IE | IE | 2.3678 | 2.551 | 2.6281 | 0.4733 | 0.36868 | 0.42381
(Low Bleed) | IE | IE | IE | IE | IE | IE | IE | IE | IE | IE | IE | IE | IE | IE | IE | IE | IE | IE | IE | IE | IE | 0.016189 | 0.021392 | 0.021934 | 0.023566 | 0.015136 | 0.01584
Pneumatic Devices Storage | 1.3085 | 1.3575 | 1.3975 | 1.388 | 1.377 | 1.3645 | 1.3506 | 1.3352 | 1.3184 | 1.3002 | 1.2805 | 1.2593 | 1.2367 | 1.2127 | 1.1872 | 1.1602 | 1.1318 | 1.1019 | 1.0706 | 1.0379 | 1.0037 | 0.96801 | 0.95705 | 0.97368 | 0.94353 | 0.5865 | 0.96547
(High Bleed) | IE | IE | IE | IE | IE | IE | IE | IE | IE | IE | IE | IE | IE | IE | IE | IE | IE | IE | IE | IE | IE | 0.83573 | 0.80079 | 0.80858 | 0.77007 | 0.4314 | 0.63167
(Intermittent Bleed) | IE | IE | IE | IE | IE | IE | IE | IE | IE | IE | IE | IE | IE | IE | IE | IE | IE | IE | IE | IE | IE | 0.1188 | 0.14023 | 0.1456 | 0.15874 | 0.1457 | 0.32335
(Low Bleed) | IE | IE | IE | IE | IE | IE | IE | IE | IE | IE | IE | IE | IE | IE | IE | IE | IE | IE | IE | IE | IE | 0.013488 | 0.016032 | 0.019502 | 0.014713 | 0.0093929 | 0.010452
Routine Maintenance/Upsets
Pipeline venting | 5.2395 | 5.2742 | 5.2313 | 5.2635 | 5.4121 | 5.3296 | 5.1093 | 5.2833 | 5.433 | 5.3137 | 5.3657 | 5.2048 | 5.4382 | 5.4112 | 5.4383 | 5.3928 | 5.3902 | 5.4035 | 5.4415 | 5.4662 | 5.4706 | 5.4751 | 5.4443 | 5.4351 | 5.4168 | 5.4039 | 5.3905
Station venting Trans + Storage
Station Venting Transmission | 4.2835 | 4.3119 | 4.2768 | 4.2445 | 4.2122 | 4.1799 | 4.1476 | 4.1153 | 4.083 | 4.0507 | 4.0184 | 3.9861 | 3.9538 | 3.9215 | 3.8892 | 3.8569 | 3.8246 | 3.7923 | 3.76 | 3.7277 | 3.6954 | 3.6631 | 3.9229 | 4.2374 | 4.5506 | 4.5593 | 4.6029
Station Venting Storage | 0.89337 | 0.92681 | 0.95415 | 0.94591 | 0.93766 | 0.92942 | 0.92118 | 0.91294 | 0.90469 | 0.89645 | 0.88821 | 0.87996 | 0.87172 | 0.86348 | 0.85524 | 0.84699 | 0.85359 | 0.84699 | 0.86459 | 0.86679 | 0.86899 | 0.87559 | 0.87559 | 0.87999 | 0.87999 | 0.86239 | 0.85579
LNG Storage
LNG Stations | 0.31596 | 0.3196 | 0.32324 | 0.32687 | 0.33051 | 0.33415 | 0.33779 | 0.34143 | 0.34506 | 0.3487 | 0.35234 | 0.35598 | 0.35962 | 0.36325 | 0.36325 | 0.36325 | 0.36325 | 0.36325 | 0.36325 | 0.36325 | 0.36325 | 0.36325 | 0.36325 | 0.36325 | 0.36325 | 0.36325 | 0.36325
LNG Reciprocating Compressors | 1.1797 | 1.1945 | 1.2094 | 1.2242 | 1.2391 | 1.254 | 1.2688 | 1.2837 | 1.2985 | 1.3134 | 1.3283 | 1.3431 | 1.358 | 1.3728 | 1.3728 | 1.3728 | 1.3728 | 1.3728 | 1.3728 | 1.3728 | 1.3728 | 1.3728 | 1.3728 | 1.3728 | 1.3728 | 1.3728 | 1.3728
LNG Centrifugal Compressors | 0.40299 | 0.4082 | 0.41341 | 0.41862 | 0.42383 | 0.42905 | 0.43426 | 0.43947 | 0.44468 | 0.44989 | 0.4551 | 0.46031 | 0.46553 | 0.47074 | 0.47074 | 0.47074 | 0.47074 | 0.47074 | 0.47074 | 0.47074 | 0.47074 | 0.47074 | 0.47074 | 0.47074 | 0.47074 | 0.47074 | 0.47074
LNG Compressor Exhaust
LNG Engines | NE | NE | NE | NE | NE | NE | NE | NE | NE | NE | NE | NE | NE | NE | NE | NE | NE | NE | NE | NE | NE | NE | NE | NE | NE | NE | NE
LNG Turbines | NE | NE | NE | NE | NE | NE | NE | NE | NE | NE | NE | NE | NE | NE | NE | NE | NE | NE | NE | NE | NE | NE | NE | NE | NE | NE | NE
LNG Station venting | 0.17545 | 0.17747 | 0.17949 | 0.18151 | 0.18353 | 0.18555 | 0.18757 | 0.18959 | 0.19161 | 0.19363 | 0.19565 | 0.19767 | 0.19969 | 0.20171 | 0.20171 | 0.20171 | 0.20171 | 0.20171 | 0.20171 | 0.20171 | 0.20171 | 0.20171 | 0.20171 | 0.20171 | 0.20171 | 0.20171 | 0.20171
LNG Import Terminals
LNG Stations | 0.0072382 | 0.0072382 | 0.0072382 | 0.0072382 | 0.0072382 | 0.0072382 | 0.0072382 | 0.0072382 | 0.0072382 | 0.0072382 | 0.0072382 | 0.010857 | 0.010857 | 0.014476 | 0.014476 | 0.014476 | 0.014476 | 0.014476 | 0.036191 | 0.03981 | 0.03981 | 0.03981 | 0.03981 | 0.03981 | 0.03981 | 0.03981 | 0.03981
LNG Reciprocating Compressors | 0.034518 | 0.034518 | 0.034518 | 0.034518 | 0.034518 | 0.034518 | 0.034518 | 0.034518 | 0.034518 | 0.034518 | 0.034518 | 0.051777 | 0.051777 | 0.069035 | 0.069035 | 0.069035 | 0.069035 | 0.069035 | 0.17259 | 0.18985 | 0.18985 | 0.18985 | 0.18985 | 0.18985 | 0.18985 | 0.18985 | 0.18985
LNG Centrifugal Compressors | 0.0088194 | 0.0088194 | 0.0088194 | 0.0088194 | 0.0088194 | 0.0088194 | 0.0088194 | 0.0088194 | 0.0088194 | 0.0088194 | 0.0088194 | 0.013229 | 0.013229 | 0.017639 | 0.017639 | 0.017639 | 0.017639 | 0.017639 | 0.044097 | 0.048507 | 0.048507 | 0.048507 | 0.048507 | 0.048507 | 0.048507 | 0.048507 | 0.048507
LNG Compressor Exhaust
LNG Engines | NE | NE | NE | NE | NE | NE | NE | NE | NE | NE | NE | NE | NE | NE | NE | NE | NE | NE | NE | NE | NE | NE | NE | NE | NE | NE | NE
LNG Turbines | NE | NE | NE | NE | NE | NE | NE | NE | NE | NE | NE | NE | NE | NE | NE | NE | NE | NE | NE | NE | NE | NE | NE | NE | NE | NE | NE
LNG Station venting | 0.0040192 | 0.0040192 | 0.0040192 | 0.0040192 | 0.0040192 | 0.0040192 | 0.0040192 | 0.0040192 | 0.0040192 | 0.0040192 | 0.0040192 | 0.0060288 | 0.0060288 | 0.0080385 | 0.0080385 | 0.0080385 | 0.0080385 | 0.0080385 | 0.020096 | 0.022106 | 0.022106 | 0.022106 | 0.022106 | 0.022106 | 0.022106 | 0.022106 | 0.022106
DISTRIBUTION
Net Emissions | 51.2527 | 50.4885 | 49.1929 | 48.6414 | 49.0232 | 45.2373 | 42.646 | 41.4031 | 39.941 | 37.5604 | 35.8854 | 34.4197 | 32.7017 | 30.1345 | 28.906 | 27.4386 | 25.9414 | 21.3996 | 20.0711 | 18.2602 | 16.3154 | 14.7983 | 14.6176 | 14.4377 | 14.3574 | 14.1693 | 14.1336
Normal Fugitives
Pipeline Leaks
Mains - Cast Iron | 7.8905 | 7.6016 | 7.1629 | 7.0463 | 7.251 | 6.043 | 5.8777 | 5.2939 | 4.9193 | 4.4968 | 4.1489 | 3.8696 | 3.4482 | 3.1525 | 2.8988 | 2.6189 | 2.3504 | 2.0896 | 1.8431 | 1.5936 | 1.3631 | 1.1472 | 1.1042 | 1.053 | 1.0004 | 0.94623 | 0.89355
Mains - Unprotected steel | 6.8073 | 6.4246 | 6.2248 | 6.013 | 5.8124 | 5.326 | 4.8335 | 4.6206 | 4.398 | 4.126 | 3.8795 | 3.65 | 3.3549 | 3.0351 | 2.9591 | 2.687 | 2.5394 | 2.3577 | 2.1991 | 1.9832 | 1.8422 | 1.6479 | 1.6155 | 1.5373 | 1.4841 | 1.4178 | 1.4509
Mains - Protected steel | 0.80965 | 0.82389 | 0.81586 | 0.86589 | 0.94524 | 0.96347 | 0.95584 | 1.0472 | 1.0133 | 0.98653 | 1.0403 | 1.0765 | 1.1174 | 1.1521 | 1.2174 | 1.2245 | 1.2562 | 1.2802 | 1.3038 | 1.3341 | 1.3638 | 1.3926 | 1.3893 | 1.3869 | 1.386 | 1.3808 | 1.3663
Mains - Plastic | 1.7499 | 1.4369 | 1.5021 | 1.576 | 1.7077 | 1.7215 | 1.6186 | 1.8195 | 1.6479 | 1.6036 | 1.6229 | 1.6741 | 1.6555 | 1.4455 | 1.4151 | 1.32 | 1.2269 | 1.1173 | 0.98182 | 0.8466 | 0.70146 | 0.552 | 0.56236 | 0.57352 | 0.58637 | 0.60013 | 0.61252
Services - Unprotected steel | 7.3623 | 6.9459 | 6.8849 | 6.4904 | 5.9274 | 5.4106 | 4.9163 | 4.6244 | 4.3411 | 4.4071 | 4.1884 | 3.8674 | 3.5335 | 3.1609 | 3.0047 | 3.2846 | 3.2146 | 2.9461 | 2.7698 | 2.5226 | 1.9225 | 1.7671 | 1.6708 | 1.565 | 1.4641 | 1.4057 | 1.3686
Services Protected steel | 1.9799 | 2.3296 | 1.9759 | 1.9213 | 2.0136 | 1.8966 | 1.6185 | 1.7224 | 1.4879 | 1.4147 | 1.3214 | 1.2671 | 1.1997 | 1.1084 | 1.1146 | 0.95373 | 0.87253 | 0.80768 | 0.75101 | 0.6909 | 0.63442 | 0.58263 | 0.57034 | 0.5628 | 0.55654 | 0.54653 | 0.53668
Services - Plastic | 0.099549 | 0.10287 | 0.10911 | 0.12227 | 0.13894 | 0.14749 | 0.1517 | 0.17449 | 0.17329 | 0.17805 | 0.20073 | 0.21073 | 0.22708 | 0.23509 | 0.25462 | 0.26842 | 0.28334 | 0.29709 | 0.30899 | 0.31968 | 0.33082 | 0.34305 | 0.34984 | 0.35746 | 0.3621 | 0.36807 | 0.37469
Services - Copper | 0.22904 | 0.23598 | 0.22624 | 0.23201 | 0.22756 | 0.20846 | 0.21916 | 0.22648 | 0.21114 | 0.21035 | 0.20683 | 0.20104 | 0.1968 | 0.19706 | 0.20518 | 0.17985 | 0.17988 | 0.17725 | 0.1654 | 0.15673 | 0.15552 | 0.15239 | 0.14556 | 0.14034 | 0.13493 | 0.12914 | 0.12227
Meter/Regulator (City Gates)
M&R >300 | 4.1395 | 4.1761 | 4.1112 | 4.105 | 4.1985 | 3.8825 | 3.648 | 3.5061 | 3.4374 | 3.1053 | 2.9124 | 2.7537 | 2.5971 | 2.3149 | 2.1284 | 1.912 | 1.7058 | 0.93089 | 0.78726 | 0.59601 | 0.42322 | 0.25365 | 0.24443 | 0.25017 | 0.26603 | 0.25306 | 0.25163
M&R 100-300 | 8.0321 | 8.1031 | 7.9772 | 7.9613 | 8.1381 | 7.521 | 7.062 | 6.7819 | 6.6432 | 5.9954 | 5.6163 | 5.3028 | 4.993 | 4.4416 | 4.0735 | 3.6478 | 3.241 | 1.7585 | 1.4748 | 1.1017 | 0.76317 | 0.43002 | 0.4144 | 0.42414 | 0.45102 | 0.42903 | 0.42661
M&R <100 | 0.19355 | 0.19526 | 0.19223 | 0.20181 | 0.2176 | 0.21276 | 0.21207 | 0.21701 | 0.22749 | 0.2208 | 0.22372 | 0.23001 | 0.2377 | 0.23431 | 0.24095 | 0.24553 | 0.25305 | 0.16345 | 0.16934 | 0.16543 | 0.16553 | 0.16791 | 0.1618 | 0.16561 | 0.17611 | 0.16752 | 0.16657
Reg >300 | 4.0751 | 4.1112 | 4.0473 | 4.0325 | 4.1145 | 3.7947 | 3.5549 | 3.4049 | 3.3252 | 2.9906 | 2.7902 | 2.6218 | 2.4545 | 2.1681 | 1.9709 | 1.745 | 1.5269 | 0.81094 | 0.65846 | 0.46576 | 0.28846 | 0.11245 | 0.10837 | 0.11091 | 0.11795 | 0.11219 | 0.11156
R-Vault >300 | 0.019218 | 0.019388 | 0.019086 | 0.019227 | 0.019856 | 0.018559 | 0.017646 | 0.017185 | 0.0171 | 0.01571 | 0.015019 | 0.014516 | 0.014046 | 0.012904 | 0.012301 | 0.011548 | 0.010884 | 0.0063735 | 0.0059222 | 0.0051204 | 0.0044582 | 0.0027798 | 0.0027329 | 0.0022451 | 0.0022622 | 0.0064499 | 0.0056407
Reg 100-300 | 3.0839 | 3.1112 | 3.0628 | 3.0498 | 3.1098 | 2.8659 | 2.6825 | 2.5669 | 2.504 | 2.2491 | 2.0952 | 1.9653 | 1.8359 | 1.6173 | 1.4653 | 1.2916 | 1.1234 | 0.59144 | 0.47371 | 0.32695 | 0.19125 | 0.056148 | 0.054108 | 0.05538 | 0.05889 | 0.056019 | 0.055702
R-Vault 100-300 | 0.0061579 | 0.0062123 | 0.0061158 | 0.006646 | 0.0074088 | 0.0074814 | 0.0076938 | 0.0081155 | 0.0087613 | 0.0087501 | 0.0091158 | 0.0096288 | 0.010216 | 0.010332 | 0.010893 | 0.011375 | 0.012006 | 0.0079374 | 0.0084122 | 0.0084025 | 0.0085926 | 0.006433 | 0.0063246 | 0.0051957 | 0.0052351 | 0.017973 | 0.016733
Reg 40-100 | 0.23764 | 0.23975 | 0.23602 | 0.24691 | 0.26528 | 0.25845 | 0.25669 | 0.26173 | 0.27337 | 0.26438 | 0.2669 | 0.27341 | 0.28152 | 0.27648 | 0.28326 | 0.28758 | 0.29529 | 0.19003 | 0.19613 | 0.19088 | 0.19028 | 0.19228 | 0.18529 | 0.18965 | 0.20167 | 0.19184 | 0.19075
R-Vault 40-100 | 0.017528 | 0.017683 | 0.017408 | 0.02065 | 0.024825 | 0.026776 | 0.029184 | 0.032417 | 0.036659 | 0.038178 | 0.041316 | 0.045183 | 0.049491 | 0.051541 | 0.055834 | 0.059784 | 0.064593 | 0.043646 | 0.04721 | 0.048065 | 0.050043 | 0.038104 | 0.037462 | 0.030775 | 0.031008 | 0.012137 | 0.01281
Reg <40 | 0.012887 | 0.013001 | 0.012799 | 0.013437 | 0.014488 | 0.014165 | 0.014119 | 0.014448 | 0.015146 | 0.014701 | 0.014895 | 0.015314 | 0.015826 | 0.015601 | 0.016042 | 0.016347 | 0.016848 | 0.010883 | 0.011275 | 0.011014 | 0.011021 | 0.011179 | 0.010773 | 0.011026 | 0.011725 | 0.011153 | 0.01109
Customer Meters
Residential | 1.7192 | 1.761 | 1.7857 | 1.8031 | 1.8344 | 1.8691 | 1.9041 | 1.9372 | 1.9766 | 2.0112 | 2.0467 | 2.0825 | 2.1138 | 2.1409 | 2.1655 | 2.2084 | 2.2273 | 2.2565 | 2.2654 | 2.2718 | 2.2789 | 2.2931 | 2.3081 | 2.3233 | 2.3371 | 2.363 | 2.3794
Commercial/Industry | 1.2767 | 1.3109 | 1.3239 | 1.3397 | 1.3576 | 1.3888 | 1.4119 | 1.4319 | 1.5106 | 1.5014 | 1.4992 | 1.4942 | 1.5105 | 1.5355 | 1.533 | 1.5489 | 1.5669 | 1.5783 | 1.6249 | 1.5849 | 1.5747 | 1.5789 | 1.5894 | 1.5949 | 1.6066 | 1.617 | 1.6224
Vented
Rountine Maintenance
Pressure Relief Valve Releases | 0.02677 | 0.025189 | 0.025204 | 0.026334 | 0.028364 | 0.028402 | 0.02765 | 0.030305 | 0.028916 | 0.028493 | 0.029729 | 0.031165 | 0.032143 | 0.031322 | 0.03284 | 0.032963 | 0.033606 | 0.034056 | 0.03424 | 0.034539 | 0.034825 | 0.035086 | 0.035326 | 0.035545 | 0.035862 | 0.036151 | 0.036413
Pipeline Blowdown | 0.089479 | 0.09027 | 0.088867 | 0.093297 | 0.1006 | 0.098357 | 0.098038 | 0.10032 | 0.10517 | 0.10207 | 0.10343 | 0.10633 | 0.10989 | 0.10832 | 0.11139 | 0.11351 | 0.11698 | 0.11717 | 0.12003 | 0.1207 | 0.12161 | 0.1227 | 0.12366 | 0.12434 | 0.12548 | 0.12668 | 0.12784
Upsets
Mishaps (Dig-ins) | 1.3948 | 1.4071 | 1.3853 | 1.4543 | 1.5681 | 1.5332 | 1.5282 | 1.5639 | 1.6394 | 1.5912 | 1.6122 | 1.6576 | 1.713 | 1.6886 | 1.7364 | 1.7694 | 1.8236 | 1.8265 | 1.8711 | 1.8815 | 1.8956 | 1.9126 | 1.9276 | 1.9383 | 1.9559 | 1.9746 | 1.9928

## 3.6-11
Table 3.6-11: Default Gas Content by Segment, for All Years
Segment | CH4 Content | CO2 Content
|  | Conventional | Non-conventional | All types
Production – North East region | 78.8% | 0.925% | 7.42% | 3.037%
Production – Mid Central region |  | 0.7912% | 0.3115% | 0.7904%
Production – Gulf Coast region |  | 2.173% | 0.23% | 2.171%
Production – South West region |  | 3.809% | NA | 3.809%
Production – Rocky Mountain region |  | 7.951% | 0.6438% | 7.582%
Production – West Coast region |  | 0.1567% | NA | 0.1567%
Production – Lower-48 States |  | 3.406% | 4.829% | 3.454%
Processing – Before CO2 removal | 87% | 3.45%
Processing – After CO2 removal |  | 1%
Transmission and Underground NG Storage | 93.4% | 1%
LNG Storage and LNG Import/Export | 93.4% | 1.16%
Distribution | 93.4% | 1%

## 3.6-12
Table 3.6-12: Average CO2 Emission Factors (kg/unit activity) for Natural Gas Systems Sources, for All Years
Table Footnotes:
"NA" indicates value not applicable
Segment/Source | Units | 1990 | 1991 | 1992 | 1993 | 1994 | 1995 | 1996 | 1997 | 1998 | 1999 | 2000 | 2001 | 2002 | 2003 | 2004 | 2005 | 2006 | 2007 | 2008 | 2009 | 2010 | 2011 | 2012 | 2013 | 2014 | 2015 | 2016
EXPLORATION
Non-completion well testing - vented | kg/event | 165.8972 | 165.8972 | 165.8972 | 165.8972 | 165.8972 | 165.8972 | 165.8972 | 165.8972 | 165.8972 | 165.8972 | 165.8972 | 165.8972 | 165.8972 | 165.8972 | 165.8972 | 165.8972 | 165.8972 | 165.8972 | 165.8972 | 165.8972 | 165.8972 | 165.8972 | 165.8972 | 165.8972 | 165.8972 | 165.8972 | 99.7537
Non-completion well testing - flared | kg/event | 157581.4211 | 157581.4211 | 157581.4211 | 157581.4211 | 157581.4211 | 157581.4211 | 157581.4211 | 157581.4211 | 157581.4211 | 157581.4211 | 157581.4211 | 157581.4211 | 157581.4211 | 157581.4211 | 157581.4211 | 157581.4211 | 157581.4211 | 157581.4211 | 157581.4211 | 157581.4211 | 157581.4211 | 157581.4211 | 157581.4211 | 157581.4211 | 157581.4211 | 157581.4211 | 31408.2857
HF Completions - Non-REC with Venting | kg/event | 2999.3079 | 2999.3079 | 2999.3079 | 2999.3079 | 2999.3079 | 2999.3079 | 2999.3079 | 2999.3079 | 2999.3079 | 2999.3079 | 2999.3079 | 2999.3079 | 2999.3079 | 2999.3079 | 2999.3079 | 2999.3079 | 2999.3079 | 2999.3079 | 2999.3079 | 2999.3079 | 2999.3079 | 2999.3079 | 1131.0549 | 5515.2141 | 1103.7829 | 1582.5778 | 337.6825
HF Completions - Non-REC with Flaring | kg/event | 1027527.5833 | 1027527.5833 | 1027527.5833 | 1027527.5833 | 1027527.5833 | 1027527.5833 | 1027527.5833 | 1027527.5833 | 1027527.5833 | 1027527.5833 | 1027527.5833 | 1027527.5833 | 1027527.5833 | 1027527.5833 | 1027527.5833 | 1027527.5833 | 1027527.5833 | 1027527.5833 | 1027527.5833 | 1027527.5833 | 1027527.5833 | 1027527.5833 | 675893.6803 | 455532.9384 | 656533.157 | 175176.9677 | 63112.4276
HF Completions - REC with Venting | kg/event | NA | NA | NA | NA | NA | NA | NA | NA | NA | NA | NA | 1640.1216 | 1640.1216 | 1640.1216 | 1640.1216 | 1640.1216 | 1640.1216 | 1640.1216 | 1640.1216 | 1640.1216 | 1640.1216 | 1640.1216 | 369.8084 | 620.3297 | 92.5569 | 197.6961 | 84.9826
HF Completions - REC with Flaring | kg/event | NA | NA | NA | NA | NA | NA | NA | NA | NA | NA | NA | 592277.561 | 592277.561 | 592277.561 | 592277.561 | 592277.561 | 592277.561 | 592277.561 | 592277.561 | 592277.561 | 592277.561 | 592277.561 | 396264.0082 | 404533.0716 | 129116.0751 | 121575.8568 | 115382.3326
Non-HF Completions - vented | kg/event | 610.7744 | 610.7744 | 610.7744 | 610.7744 | 610.7744 | 610.7744 | 610.7744 | 610.7744 | 610.7744 | 610.7744 | 610.7744 | 610.7744 | 610.7744 | 610.7744 | 610.7744 | 610.7744 | 610.7744 | 610.7744 | 610.7744 | 610.7744 | 610.7744 | 610.7744 | 130.6667 | 236.6013 | 90.7445 | 282.0952 | 3512.7037
Non-HF Completions - flared | kg/event | 432744.4444 | 432744.4444 | 432744.4444 | 432744.4444 | 432744.4444 | 432744.4444 | 432744.4444 | 432744.4444 | 432744.4444 | 432744.4444 | 432744.4444 | 432744.4444 | 432744.4444 | 432744.4444 | 432744.4444 | 432744.4444 | 432744.4444 | 432744.4444 | 432744.4444 | 432744.4444 | 432744.4444 | 432744.4444 | 18366.6667 | 332725 | 421900 | 33843.4167 | 30757.6885
Well Drilling | kg/well | 5.0281 | 5.0405 | 5.0549 | 5.0953 | 5.1328 | 5.1332 | 5.1435 | 5.1567 | 5.1787 | 5.2556 | 5.3634 | 5.4613 | 5.5674 | 5.6175 | 5.6514 | 5.7168 | 5.7672 | 5.7998 | 5.7991 | 5.7973 | 5.7721 | 5.7656 | 5.7719 | 5.758 | 5.7348 | 5.7598 | 5.787
PRODUCTION
Normal Fugitives
Gas Wells
Non-associated Gas Wells (less fractured wells) | kg/well | 8.7042 | 8.4185 | 8.3398 | 8.3274 | 8.457 | 8.2318 | 8.1527 | 8.0645 | 8.001 | 8.3106 | 8.5815 | 8.2851 | 8.2521 | 8.2409 | 8.1962 | 8.291 | 8.2077 | 8.2959 | 8.1254 | 8.1515 | 8.0549 | 8.045 | 8.0921 | 8.0625 | 7.946 | 8.1536 | 8.3303
Gas Wells with Hydraulic Fracturing | kg/well | 6.2556 | 7.3259 | 7.0091 | 7.1747 | 7.3045 | 7.1671 | 7.4809 | 7.5176 | 7.498 | 7.3877 | 7.3427 | 7.3118 | 7.1099 | 7.0227 | 6.7473 | 6.7088 | 6.5662 | 6.2984 | 6.302 | 6.2289 | 6.2583 | 6.2004 | 6.2203 | 6.2335 | 6.3423 | 6.3936 | 6.417
Well Pad Equipment
Heaters | kg/heater | 38.2202 | 38.2319 | 38.5312 | 37.6681 | 37.1017 | 37.3593 | 36.2553 | 36.378 | 35.6853 | 35.9592 | 36.5314 | 35.3937 | 35.419 | 34.9626 | 35.5266 | 35.1919 | 34.9354 | 35.7929 | 35.0619 | 35.2024 | 34.2621 | 34.2741 | 34.237 | 33.9575 | 33.3998 | 33.5947 | 33.6461
Separators | kg/separator | 49.3377 | 44.5773 | 45.5438 | 45.6373 | 46.3112 | 46.3632 | 45.0549 | 45.226 | 45.6245 | 48.4171 | 52.4353 | 53.8761 | 57.2544 | 58.3896 | 60.2263 | 62.0148 | 63.2594 | 65.2877 | 64.6687 | 64.7748 | 63.6011 | 63.4212 | 63.2828 | 62.5821 | 61.1581 | 61.5619 | 61.5538
Dehydrators | kg/dehydrator | 48.8781 | 46.1841 | 46.8497 | 47.1374 | 47.2254 | 47.4896 | 48.2809 | 48.676 | 48.9889 | 48.6469 | 48.2592 | 49.3583 | 49.0249 | 49.494 | 49.7151 | 50.127 | 51.0534 | 50.8144 | 53.3509 | 54.0207 | 55.4692 | 56.3984 | 56.3045 | 55.8572 | 54.9555 | 55.2238 | 55.1885
Meters/Piping | kg/meter | 32.5928 | 32.4875 | 32.67 | 31.8082 | 31.2092 | 31.3485 | 29.8131 | 29.7218 | 29.2599 | 29.8795 | 31.127 | 30.0752 | 30.9313 | 30.6552 | 31.2762 | 31.32 | 31.1938 | 32.0001 | 31.0507 | 31.1335 | 30.3057 | 30.1714 | 30.129 | 29.8578 | 29.3128 | 29.4903 | 29.5213
Compressors | kg/compressor | 169.8318 | 170.4818 | 172.3201 | 172.0676 | 174.2335 | 174.227 | 175.6444 | 180.2235 | 175.6921 | 182.3475 | 188.6766 | 196.9921 | 199.6271 | 202.6803 | 205.9345 | 210.5151 | 215.7036 | 221.3849 | 224.8712 | 224.0679 | 220.2395 | 221.5763 | 221.8175 | 221.2826 | 220.3901 | 221.3514 | 222.3994
Gathering and Boosting
Gathering and Boosting Stations | kg/station | 35292.6891 | 36382.7786 | 37921.4424 | 37350.6342 | 38461.7267 | 38926.5337 | 39043.821 | 39899.9126 | 40963.2945 | 41429.3579 | 42660.8223 | 43984.3044 | 45093.1551 | 45493.0332 | 46246.547 | 46574.1567 | 46798.5133 | 46938.7027 | 46756.8494 | 46664.7475 | 45642.5691 | 43937.0865 | 43270.789 | 42827.5021 | 42435.0486 | 42683.505 | 43001.9301
Pipeline Leaks | kg/mile | 40.9041 | 40.89 | 41.0569 | 41.3291 | 41.5756 | 41.6475 | 41.7032 | 41.8233 | 42.0205 | 42.6096 | 43.4792 | 44.2947 | 45.1634 | 45.6219 | 45.9836 | 46.5455 | 47.0417 | 47.3483 | 47.4457 | 47.4763 | 47.2743 | 47.2414 | 47.2603 | 47.1361 | 46.9873 | 47.1365 | 47.2202
Vented and Combusted
Well Workovers
HF Workovers - Non-REC with Venting | kg/event | 2999.3079 | 2999.3079 | 2999.3079 | 2999.3079 | 2999.3079 | 2999.3079 | 2999.3079 | 2999.3079 | 2999.3079 | 2999.3079 | 2999.3079 | 2999.3079 | 2999.3079 | 2999.3079 | 2999.3079 | 2999.3079 | 2999.3079 | 2999.3079 | 2999.3079 | 2999.3079 | 2999.3079 | 2999.3079 | 1131.0549 | 5515.2141 | 1103.7829 | 1582.5778 | 337.6825
HF Workovers - Non-REC with Flaring | kg/event | 1027527.5833 | 1027527.5833 | 1027527.5833 | 1027527.5833 | 1027527.5833 | 1027527.5833 | 1027527.5833 | 1027527.5833 | 1027527.5833 | 1027527.5833 | 1027527.5833 | 1027527.5833 | 1027527.5833 | 1027527.5833 | 1027527.5833 | 1027527.5833 | 1027527.5833 | 1027527.5833 | 1027527.5833 | 1027527.5833 | 1027527.5833 | 1027527.5833 | 675893.6803 | 455532.9384 | 656533.157 | 175176.9677 | 63112.4276
HF Workovers - REC with Venting | kg/event | NA | NA | NA | NA | NA | NA | NA | NA | NA | NA | NA | 1640.1216 | 1640.1216 | 1640.1216 | 1640.1216 | 1640.1216 | 1640.1216 | 1640.1216 | 1640.1216 | 1640.1216 | 1640.1216 | 1640.1216 | 369.8084 | 620.3297 | 92.5569 | 197.6961 | 84.9826
HF Workovers - REC with Flaring | kg/event | NA | NA | NA | NA | NA | NA | NA | NA | NA | NA | NA | 592277.561 | 592277.561 | 592277.561 | 592277.561 | 592277.561 | 592277.561 | 592277.561 | 592277.561 | 592277.561 | 592277.561 | 592277.561 | 396264.0082 | 404533.0716 | 129116.0751 | 121575.8568 | 115382.3326
Non-HF Workovers - vented | kg/event | 5.158 | 5.158 | 5.158 | 5.158 | 5.158 | 5.158 | 5.158 | 5.158 | 5.158 | 5.158 | 5.158 | 5.158 | 5.158 | 5.158 | 5.158 | 5.158 | 5.158 | 5.158 | 5.158 | 5.158 | 5.158 | 5.158 | 11.7854 | 3.1484 | 3.9325 | 6.175 | 3.5578
Non-HF Workovers - flared | kg/event | NA | NA | NA | 81304.878 | 81304.878 | 81304.878 | 81304.878 | 81304.878 | 81304.878 | 81304.878 | 81304.878 | 81304.878 | 81304.878 | 81304.878 | 81304.878 | 81304.878 | 81304.878 | 81304.878 | 81304.878 | 81304.878 | 81304.878 | 81304.878 | 880.4469 | 10816.9014 | 759.9707 | 9483.4353 | 18911.1854
Produced Water from Coal Bed Methane
Powder River | kg/MMgal produced water | bar: 1990 to 2016
Black Warrior | kg/well | bar: 1990 to 2016
Normal Operations
Pneumatic Device Vents | kg/controller | 239.7401 | 239.7401 | 239.7401 | 229.3623 | 224.1734 | 218.9845 | 213.7955 | 208.6066 | 203.4177 | 198.2288 | 193.0399 | 187.851 | 182.662 | 177.4731 | 172.2842 | 167.0953 | 161.9064 | 156.7174 | 151.5285 | 146.3396 | 141.1507 | 135.9618 | 141.4676 | 150.7381 | 142.3575 | 143.1642 | 140.3318
(Low Bleed) | kg/controller | NA | NA | NA | 11.9722 | 11.9722 | 11.9722 | 11.9722 | 11.9722 | 11.9722 | 11.9722 | 11.9722 | 11.9722 | 11.9722 | 11.9722 | 11.9722 | 11.9722 | 11.9722 | 11.9722 | 11.9722 | 11.9722 | 11.9722 | 11.9722 | 11.9722 | 11.9722 | 11.9722 | 11.9722 | 11.9722
(High Bleed) | kg/controller | 359.8236 | 359.8236 | 359.8236 | 359.8236 | 359.8236 | 359.8236 | 359.8236 | 359.8236 | 359.8236 | 359.8236 | 359.8236 | 359.8236 | 359.8236 | 359.8236 | 359.8236 | 359.8236 | 359.8236 | 359.8236 | 359.8236 | 359.8236 | 359.8236 | 359.8236 | 359.8236 | 359.8236 | 359.8236 | 359.8236 | 359.8236
(Intermittent Bleed) | kg/controller | 175.0798 | 175.0798 | 175.0798 | 175.0798 | 175.0798 | 175.0798 | 175.0798 | 175.0798 | 175.0798 | 175.0798 | 175.0798 | 175.0798 | 175.0798 | 175.0798 | 175.0798 | 175.0798 | 175.0798 | 175.0798 | 175.0798 | 175.0798 | 175.0798 | 175.0798 | 175.0798 | 175.0798 | 175.0798 | 175.0798 | 175.0798
Chemical Injection Pumps | kg/pump | 146.0206 | 146.0206 | 146.0206 | 146.0206 | 146.0206 | 146.0206 | 146.0206 | 146.0206 | 146.0206 | 146.0206 | 146.0206 | 146.0206 | 146.0206 | 146.0206 | 146.0206 | 146.0206 | 146.0206 | 146.0206 | 146.0206 | 146.0206 | 146.0206 | 146.0206 | 146.0206 | 146.0206 | 146.0206 | 146.0206 | 146.0206
Kimray Pumps | kg/MMscf | 1.9614 | 1.9662 | 1.9719 | 1.9688 | 1.9653 | 1.9761 | 1.9786 | 1.9873 | 1.9908 | 1.9879 | 1.9911 | 1.9992 | 1.9974 | 2.0054 | 2.0352 | 2.0469 | 2.0753 | 2.1151 | 2.1773 | 2.2107 | 2.2211 | 2.2491 | 2.2516 | 2.2461 | 2.2371 | 2.2468 | 2.2575
Dehydrator Vents | kg/MMscf | 0.54492 | 0.54627 | 0.54783 | 0.54699 | 0.54602 | 0.549 | 0.54969 | 0.55212 | 0.55309 | 0.55229 | 0.55317 | 0.55543 | 0.55493 | 0.55714 | 0.56541 | 0.56867 | 0.57657 | 0.58762 | 0.6049 | 0.61417 | 0.61707 | 0.62485 | 0.62553 | 0.62403 | 0.62151 | 0.62422 | 0.62718
Misc. Onshore Production Flaring (220 - Gulf Coast Basin [LA TX]) | kg/MMscf | 0 | 0 | 0 | 4.4567 | 8.9135 | 13.3702 | 17.8269 | 22.2836 | 26.7404 | 31.1971 | 35.6538 | 40.1106 | 44.5673 | 49.024 | 53.4807 | 57.9375 | 62.3942 | 66.8509 | 71.3077 | 75.7644 | 80.2211 | 84.6779 | 89.1346 | 93.5913 | 98.048 | 102.5048 | 80.282
Misc. Onshore Production Flaring (395 - Williston Basin) | kg/MMscf | 0 | 0 | 0 | 0.0037444 | 0.0074888 | 0.011233 | 0.014978 | 0.018722 | 0.022466 | 0.026211 | 0.029955 | 0.0337 | 0.037444 | 0.041188 | 0.044933 | 0.048677 | 0.052422 | 0.056166 | 0.05991 | 0.063655 | 0.067399 | 0.071144 | 0.074888 | 0.078633 | 0.082377 | 0.086121 | 0.31772
Misc. Onshore Production Flaring (430 - Permian Basin) | kg/MMscf | 0 | 0 | 0 | 12.3686 | 24.7373 | 37.1059 | 49.4745 | 61.8432 | 74.2118 | 86.5805 | 98.9491 | 111.3177 | 123.6864 | 136.055 | 148.4236 | 160.7923 | 173.1609 | 185.5296 | 197.8982 | 210.2668 | 222.6355 | 235.0041 | 247.3727 | 259.7414 | 272.11 | 284.4786 | 186.0982
Misc. Onshore Production Flaring (Other Basins) | kg/MMscf | 0 | 0 | 0 | 0.66321 | 1.3264 | 1.9896 | 2.6528 | 3.316 | 3.9792 | 4.6425 | 5.3057 | 5.9689 | 6.6321 | 7.2953 | 7.9585 | 8.6217 | 9.2849 | 9.9481 | 10.6113 | 11.2745 | 11.9377 | 12.601 | 13.2642 | 13.9274 | 14.5906 | 15.2538 | 17.3496
Condensate Tank Vents
Large Tanks w/Flares | kg/bbl | 8.3299 | 8.3299 | 8.3299 | 8.3299 | 8.3299 | 8.3299 | 8.3299 | 8.3299 | 8.3299 | 8.3299 | 8.3299 | 8.3299 | 8.3299 | 8.3299 | 8.3299 | 8.3299 | 8.3299 | 8.3299 | 8.3299 | 8.3299 | 8.3299 | 8.3299 | 8.3299 | 8.3299 | 8.3299 | 8.3299 | 10.9012
Large Tanks w/VRU | kg/bbl | NA | 0.11125 | 0.11125 | 0.11125 | 0.11125 | 0.11125 | 0.11125 | 0.11125 | 0.11125 | 0.11125 | 0.11125 | 0.11125 | 0.11125 | 0.11125 | 0.11125 | 0.11125 | 0.11125 | 0.11125 | 0.11125 | 0.11125 | 0.11125 | 0.11125 | 0.11125 | 0.11125 | 0.11125 | 0.11125 | 0.12386
Large Tanks w/o Control | kg/bbl | 0.019085 | 0.019085 | 0.019085 | 0.019085 | 0.019085 | 0.019085 | 0.019085 | 0.019085 | 0.019085 | 0.019085 | 0.019085 | 0.019085 | 0.019085 | 0.019085 | 0.019085 | 0.019085 | 0.019085 | 0.019085 | 0.019085 | 0.019085 | 0.019085 | 0.019085 | 0.019085 | 0.019085 | 0.019085 | 0.019085 | 0.026163
Small Tanks w/Flares | kg/bbl | NA | 1.9614 | 1.9614 | 1.9614 | 1.9614 | 1.9614 | 1.9614 | 1.9614 | 1.9614 | 1.9614 | 1.9614 | 1.9614 | 1.9614 | 1.9614 | 1.9614 | 1.9614 | 1.9614 | 1.9614 | 1.9614 | 1.9614 | 1.9614 | 1.9614 | 1.9614 | 1.9614 | 1.9614 | 1.9614 | 4.4621
Small Tanks w/o Flares | kg/bbl | 0.28191 | 0.28191 | 0.28191 | 0.28191 | 0.28191 | 0.28191 | 0.28191 | 0.28191 | 0.28191 | 0.28191 | 0.28191 | 0.28191 | 0.28191 | 0.28191 | 0.28191 | 0.28191 | 0.28191 | 0.28191 | 0.28191 | 0.28191 | 0.28191 | 0.28191 | 0.28191 | 0.28191 | 0.28191 | 0.28191 | 0.46176
Malfunctioning Separator Dump Valves | kg/bbl | 8.1859e-05 | 8.1859e-05 | 8.1859e-05 | 8.1859e-05 | 8.1859e-05 | 8.1859e-05 | 8.1859e-05 | 8.1859e-05 | 8.1859e-05 | 8.1859e-05 | 8.1859e-05 | 8.1859e-05 | 8.1859e-05 | 8.1859e-05 | 8.1859e-05 | 8.1859e-05 | 8.1859e-05 | 8.1859e-05 | 8.1859e-05 | 8.1859e-05 | 8.1859e-05 | 8.1859e-05 | 8.1859e-05 | 8.1859e-05 | 8.1859e-05 | 8.1859e-05 | 6.9847e-05
Compressor Exhaust Vented
Gas Engines | kg/MMHPhr | bar: 1990 to 2016
Well Clean Ups
Liquids Unloading with Plunger Lifts | kg/well | NA | 412.7771 | 412.7771 | 412.7771 | 412.7771 | 412.7771 | 412.7771 | 412.7771 | 412.7771 | 412.7771 | 412.7771 | 412.7771 | 412.7771 | 412.7771 | 412.7771 | 412.7771 | 412.7771 | 412.7771 | 412.7771 | 412.7771 | 412.7771 | 412.7771 | 553.0015 | 136.8993 | 90.4576 | 58.6543 | 73.35
Liquids Unloading without Plunger Lifts | kg/well | 760.6619 | 760.6619 | 760.6619 | 760.6619 | 760.6619 | 760.6619 | 760.6619 | 760.6619 | 760.6619 | 760.6619 | 760.6619 | 760.6619 | 760.6619 | 760.6619 | 760.6619 | 760.6619 | 760.6619 | 760.6619 | 760.6619 | 760.6619 | 760.6619 | 760.6619 | 1041.1052 | 202.6188 | 221.7979 | 160.5854 | 140.3371
Blowdowns
Vessel BD | kg/vessel | 0.15549 | 0.15579 | 0.15642 | 0.15721 | 0.15814 | 0.15816 | 0.15837 | 0.15899 | 0.15912 | 0.16139 | 0.16438 | 0.16722 | 0.16995 | 0.1714 | 0.17256 | 0.17452 | 0.1762 | 0.17751 | 0.17782 | 0.17777 | 0.17689 | 0.17685 | 0.17704 | 0.17661 | 0.1759 | 0.17667 | 0.1775
Pipeline BD | kg/mile | 0.6515 | 0.65128 | 0.65394 | 0.65827 | 0.6622 | 0.66334 | 0.66423 | 0.66614 | 0.66928 | 0.67867 | 0.69252 | 0.70551 | 0.71934 | 0.72665 | 0.73241 | 0.74135 | 0.74926 | 0.75414 | 0.75569 | 0.75618 | 0.75296 | 0.75244 | 0.75274 | 0.75076 | 0.74839 | 0.75077 | 0.7521
Compressor BD | kg/compressor | 6.5584 | 6.5835 | 6.6545 | 6.6447 | 6.7284 | 6.7281 | 6.7829 | 6.9597 | 6.7847 | 7.0417 | 7.2861 | 7.6072 | 7.709 | 7.8269 | 7.9526 | 8.1295 | 8.3298 | 8.5492 | 8.6838 | 8.6528 | 8.505 | 8.5566 | 8.5659 | 8.5453 | 8.5108 | 8.5479 | 8.5884
Compressor Starts | kg/compressor | 14.6721 | 14.7283 | 14.8871 | 14.8653 | 15.0524 | 15.0518 | 15.1743 | 15.5699 | 15.1784 | 15.7534 | 16.3001 | 17.0185 | 17.2462 | 17.51 | 17.7911 | 18.1868 | 18.6351 | 19.1259 | 19.4271 | 19.3577 | 19.0269 | 19.1424 | 19.1632 | 19.117 | 19.0399 | 19.123 | 19.2135
G&B Station Episodic Events | kg/station | 1272.8824 | 1312.1981 | 1367.6922 | 1347.1052 | 1387.1784 | 1403.9423 | 1408.1724 | 1439.0486 | 1477.4011 | 1494.2103 | 1538.6249 | 1586.3582 | 1626.3505 | 1640.7727 | 1667.9493 | 1679.765 | 1687.8568 | 1692.9129 | 1686.3541 | 1683.0323 | 1646.1659 | 1584.6552 | 1560.6242 | 1544.6364 | 1530.482 | 1539.443 | 1550.9274
Upsets
Pressure Relief Valves | kg/PRV | 0.067226 | 0.067391 | 0.067584 | 0.068125 | 0.068626 | 0.068631 | 0.068769 | 0.068945 | 0.069239 | 0.070268 | 0.071709 | 0.073018 | 0.074436 | 0.075107 | 0.07556 | 0.076434 | 0.077107 | 0.077543 | 0.077534 | 0.07751 | 0.077173 | 0.077087 | 0.07717 | 0.076984 | 0.076674 | 0.077008 | 0.077373
Mishaps | kg/mile | 1.4105 | 1.41 | 1.4158 | 1.4252 | 1.4337 | 1.4362 | 1.4381 | 1.4422 | 1.449 | 1.4694 | 1.4993 | 1.5275 | 1.5574 | 1.5732 | 1.5857 | 1.6051 | 1.6222 | 1.6327 | 1.6361 | 1.6372 | 1.6302 | 1.6291 | 1.6297 | 1.6254 | 1.6203 | 1.6254 | 1.6283
Offshore
Shallow water Gas Platforms (GoM and Pacific) | kg/platform | 1166.9634 | 1166.9634 | 1166.9634 | 1166.9634 | 1166.9634 | 1166.9634 | 1166.9634 | 1166.9634 | 1166.9634 | 1166.9634 | 1166.9634 | 1166.9634 | 1166.9634 | 1166.9634 | 1166.9634 | 1166.9634 | 1166.9634 | 1166.9634 | 1166.9634 | 1166.9634 | 1166.9634 | 1166.9634 | 1166.9634 | 1166.9634 | 1166.9634 | 1166.9634 | 1166.9634
Deepwater Gas Platforms (GoM and Pacific) | kg/platform | 7732.89 | 7732.89 | 7732.89 | 7732.89 | 7732.89 | 7732.89 | 7732.89 | 7732.89 | 7732.89 | 7732.89 | 7732.89 | 7732.89 | 7732.89 | 7732.89 | 7732.89 | 7732.89 | 7732.89 | 7732.89 | 7732.89 | 7732.89 | 7732.89 | 7732.89 | 7732.89 | 7732.89 | 7732.89 | 7732.89 | 7732.89
GAS PROCESSING PLANTS
Fugitives, Vented, and Combusted
Plant Grouped Emission Sources[a] | kg/plant | 64055.221 | 65733.7699 | 66389.2789 | 542864.1004 | 1019338.9218 | 1495813.7432 | 1972288.5646 | 2448763.3861 | 2925238.2075 | 3401713.0289 | 3878187.8504 | 4354662.6718 | 4831137.4932 | 5307612.3146 | 5784087.1361 | 6260561.9575 | 6737036.7789 | 7213511.6003 | 7689986.4218 | 8166461.2432 | 8642936.0646 | 9119410.886 | 9119410.886 | 9119410.886 | 9119410.886 | 9119410.886 | 8136640.253
Plant Fugitives | kg/plant | NA | NA | NA | NA | NA | NA | NA | NA | NA | NA | NA | NA | NA | NA | NA | NA | NA | NA | NA | NA | NA | 4816.309 | 4816.309 | 4816.309 | 4816.309 | 4816.309 | 5813.4228
Recip. Compressors | kg/compressor | NA | NA | NA | NA | NA | NA | NA | NA | NA | NA | NA | NA | NA | NA | NA | NA | NA | NA | NA | NA | NA | 2844.6975 | 2844.6975 | 2844.6975 | 2844.6975 | 2844.6975 | 2657.8736
Centrifugal Compressors (wet seals) | kg/compressor | NA | NA | NA | NA | NA | NA | NA | NA | NA | NA | NA | NA | NA | NA | NA | NA | NA | NA | NA | NA | NA | 4767.8068 | 4767.8068 | 4767.8068 | 4767.8068 | 4767.8068 | 3711.4381
Centrifugal Compressors (dry seals) | kg/compressor | NA | NA | NA | NA | NA | NA | NA | NA | NA | NA | NA | NA | NA | NA | NA | NA | NA | NA | NA | NA | NA | 399.6217 | 399.6217 | 399.6217 | 399.6217 | 399.6217 | 474.3331
Dehydrators | kg/plant | NA | NA | NA | NA | NA | NA | NA | NA | NA | NA | NA | NA | NA | NA | NA | NA | NA | NA | NA | NA | NA | 15943.752 | 15943.752 | 15943.752 | 15943.752 | 15943.752 | 9994.0868
Flares | kg/plant | NA | NA | NA | NA | NA | NA | NA | NA | NA | NA | NA | NA | NA | NA | NA | NA | NA | NA | NA | NA | NA | 9079417.521 | 9079417.521 | 9079417.521 | 9079417.521 | 9079417.521 | 8102440.0521
Compressor Exhaust
Gas Engines | kg/MMHPhr | bar: 1990 to 2016
Gas Turbines | kg/MMHPhr | bar: 1990 to 2016
AGR Vents | kg/AGR | 73327369.6022 | 73327369.6022 | 73327369.6022 | 71794898.9305 | 70262428.2589 | 68729957.5872 | 67197486.9156 | 65665016.2439 | 64132545.5723 | 62600074.9006 | 61067604.229 | 59535133.5573 | 58002662.8857 | 56470192.214 | 54937721.5424 | 53405250.8707 | 51872780.1991 | 50340309.5274 | 48807838.8558 | 47275368.1841 | 45742897.5125 | 44210426.8408 | 44210426.8408 | 44210426.8408 | 44210426.8408 | 44210426.8408 | 49000223.5424
Pneumatic Devices | kg/plant | 382.3618 | 382.3618 | 382.3618 | 382.3618 | 382.3618 | 382.3618 | 382.3618 | 382.3618 | 382.3618 | 382.3618 | 382.3618 | 382.3618 | 382.3618 | 382.3618 | 382.3618 | 382.3618 | 382.3618 | 382.3618 | 382.3618 | 382.3618 | 382.3618 | 382.3618 | 382.3618 | 382.3618 | 382.3618 | 382.3618 | 382.3618
Routine Maintenance
Blowdowns/Venting | kg/plant | 8536.0813 | 8536.0813 | 8536.0813 | 9335.82 | 10135.5586 | 10935.2973 | 11735.036 | 12534.7746 | 13334.5133 | 14134.2519 | 14933.9906 | 15733.7293 | 16533.4679 | 17333.2066 | 18132.9453 | 18932.6839 | 19732.4226 | 20532.1612 | 21331.8999 | 22131.6386 | 22931.3772 | 23731.1159 | 23731.1159 | 23731.1159 | 23731.1159 | 23731.1159 | 24739.821
TRANSMISSION AND STORAGE
Fugitives
Pipeline Leaks | kg/mile | 0.32164 | NA | NA | NA | NA | NA | NA | NA | NA | NA | NA | NA | NA | NA | NA | NA | NA | NA | NA | NA | NA | NA | NA | NA | NA | NA | NA
Compressor Stations (Transmission)
Station Total Emissions | kg/station | 18662.0298 | 18662.0298 | 18662.0298 | 18195.5271 | 17729.0243 | 17262.5216 | 16796.0188 | 16329.5161 | 15863.0133 | 15396.5106 | 14930.0078 | 14463.5051 | 13997.0023 | 13530.4996 | 13063.9969 | 12597.4941 | 12130.9914 | 11664.4886 | 11197.9859 | 10731.4831 | 10264.9804 | 9798.4776 | 9201.8268 | 9206.3248 | 9201.8899 | 9189.4095 | 9172.6614
Station + Compressor Fugitive Emissions | kg/station | NA | NA | NA | NA | NA | NA | NA | NA | NA | NA | NA | NA | NA | NA | NA | NA | NA | NA | NA | NA | NA | 1884.3683 | 1884.3683 | 1884.3683 | 1884.3683 | 1884.3683 | 1884.3683
Reciprocating Compressor | kg/compressor | NA | NA | NA | NA | NA | NA | NA | NA | NA | NA | NA | NA | NA | NA | NA | NA | NA | NA | NA | NA | NA | 1913.8116 | 1913.8116 | 1913.8116 | 1913.8116 | 1913.8116 | 1913.8116
Centrifugal Compressor (wet seals) | kg/compressor | NA | NA | NA | NA | NA | NA | NA | NA | NA | NA | NA | NA | NA | NA | NA | NA | NA | NA | NA | NA | NA | 2002.1413 | 2002.1413 | 2002.1413 | 2002.1413 | 2002.1413 | 2002.1413
Centrifugal Compressor (dry seals) | kg/compressor | NA | NA | NA | NA | NA | NA | NA | NA | NA | NA | NA | NA | NA | NA | NA | NA | NA | NA | NA | NA | NA | 1295.5032 | 1295.5032 | 1295.5032 | 1295.5032 | 1295.5032 | 1295.5032
Compressor Stations (Storage)
Station Total Emissions | kg/station | 20007.8285 | 20007.8285 | 20007.8285 | 19551.839 | 19095.8494 | 18639.8599 | 18183.8704 | 17727.8808 | 17271.8913 | 16815.9018 | 16359.9122 | 15903.9227 | 15447.9332 | 14991.9436 | 14535.9541 | 14079.9646 | 13623.975 | 13167.9855 | 12711.996 | 12256.0064 | 11800.0169 | 11344.0274 | 10888.0378 | 10888.0378 | 10888.0378 | 10888.0378 | 10888.0378
Station + Compressor Fugitive Emissions | kg/station | NA | NA | NA | NA | NA | NA | NA | NA | NA | NA | NA | NA | NA | NA | NA | NA | NA | NA | NA | NA | NA | 0 | 2090.4711 | 2090.4711 | 2090.4711 | 2090.4711 | 2090.4711
Reciprocating Compressor | kg/compressor | NA | NA | NA | NA | NA | NA | NA | NA | NA | NA | NA | NA | NA | NA | NA | NA | NA | NA | NA | NA | NA | NA | 2061.0278 | 2061.0278 | 2061.0278 | 2061.0278 | 2061.0278
Wells (Storage) | kg/well | 23.6996 | 23.6996 | 23.6996 | 23.6996 | 23.6996 | 23.6996 | 23.6996 | 23.6996 | 23.6996 | 23.6996 | 23.6996 | 23.6996 | 23.6996 | 23.6996 | 23.6996 | 23.6996 | 23.6996 | 23.6996 | 23.6996 | 23.6996 | 23.6996 | 23.6996 | 23.6996 | 23.6996 | 23.6996 | 23.6996 | 23.6996
M&R (Trans. Co. Interconnect) | kg/station | 824.6208 | 824.6208 | 824.6208 | 824.6208 | 824.6208 | 824.6208 | 824.6208 | 824.6208 | 824.6208 | 824.6208 | 824.6208 | 824.6208 | 824.6208 | 824.6208 | 824.6208 | 824.6208 | 824.6208 | 824.6208 | 824.6208 | 824.6208 | 824.6208 | 824.6208 | 824.6208 | 824.6208 | 824.6208 | 824.6208 | 824.6208
M&R (Farm Taps + Direct Sales) | kg/station | 6.4579 | 6.4579 | 6.4579 | 6.4579 | 6.4579 | 6.4579 | 6.4579 | 6.4579 | 6.4579 | 6.4579 | 6.4579 | 6.4579 | 6.4579 | 6.4579 | 6.4579 | 6.4579 | 6.4579 | 6.4579 | 6.4579 | 6.4579 | 6.4579 | 6.4579 | 6.4579 | 6.4579 | 6.4579 | 6.4579 | 6.4579
Vented and Combusted
Normal Operation
Dehydrator vents (Transmission) | kg/MMscf | 0.053146 | 0.053146 | 0.053146 | 0.053146 | 0.053146 | 0.053146 | 0.053146 | 0.053146 | 0.053146 | 0.053146 | 0.053146 | 0.053146 | 0.053146 | 0.053146 | 0.053146 | 0.053146 | 0.053146 | 0.053146 | 0.053146 | 0.053146 | 0.053146 | 0.053146 | 0.053146 | 0.053146 | 0.053146 | 0.053146 | 0.053146
Dehydrator vents (Storage) | kg/MMscf | 0.06645 | 0.06645 | 0.06645 | 0.06645 | 0.06645 | 0.06645 | 0.06645 | 0.06645 | 0.06645 | 0.06645 | 0.06645 | 0.06645 | 0.06645 | 0.06645 | 0.06645 | 0.06645 | 0.06645 | 0.06645 | 0.06645 | 0.06645 | 0.06645 | 0.06645 | 0.06645 | 0.06645 | 0.06645 | 0.06645 | 0.06645
Flaring (Transmission) | kg/station | 45482.979 | 45482.979 | 45482.979 | 45482.979 | 45482.979 | 45482.979 | 45482.979 | 45482.979 | 45482.979 | 45482.979 | 45482.979 | 45482.979 | 45482.979 | 45482.979 | 45482.979 | 45482.979 | 45482.979 | 45482.979 | 45482.979 | 45482.979 | 45482.979 | 45482.979 | 45482.979 | 45482.979 | 45482.979 | 45482.979 | 47478.5822
Flaring (Storage) | kg/station | 67675.7358 | 67675.7358 | 67675.7358 | 67675.7358 | 67675.7358 | 67675.7358 | 67675.7358 | 67675.7358 | 67675.7358 | 67675.7358 | 67675.7358 | 67675.7358 | 67675.7358 | 67675.7358 | 67675.7358 | 67675.7358 | 67675.7358 | 67675.7358 | 67675.7358 | 67675.7358 | 67675.7358 | 67675.7358 | 67675.7358 | 67675.7358 | 67675.7358 | 67675.7358 | 44214.0755
Compressor Exhaust
Engines (Transmission) | kg/MMHPhr | bar: 1990 to 2016
Turbines (Transmission) | kg/MMHPhr | bar: 1990 to 2016
Engines (Storage) | kg/MMHPhr | bar: 1990 to 2016
Turbines (Storage) | kg/MMHPhr | bar: 1990 to 2016
Generators (Engines) | kg/MMHPhr | bar: 1990 to 2016
Generators (Turbines) | kg/MMHPhr | bar: 1990 to 2016
Pneumatic Devices Trans + Stor
Pneumatic Devices Transmission | kg/controller | 91.9782 | 91.9782 | 91.9782 | 91.2791 | 90.5799 | 89.8808 | 89.1816 | 88.4825 | 87.7833 | 87.0842 | 86.385 | 85.6859 | 84.9867 | 84.2876 | 83.5884 | 82.8893 | 82.1901 | 81.491 | 80.7918 | 80.0927 | 79.3935 | 78.6944 | 76.3702 | 72.059 | 18.4763 | 17.1336 | 16.0735
(High Bleed) | kg/controller | NA | NA | NA | NA | NA | NA | NA | NA | NA | NA | NA | NA | NA | NA | NA | NA | NA | NA | NA | NA | NA | 92.2955 | 95.098 | 91.4922 | 90.9054 | 80.305 | 85.1
(Intermittent Bleed) | kg/controller | NA | NA | NA | NA | NA | NA | NA | NA | NA | NA | NA | NA | NA | NA | NA | NA | NA | NA | NA | NA | NA | 80.6261 | 80.7777 | 75.3933 | 12.0483 | 9.617 | 10.8254
(Low Bleed) | kg/controller | NA | NA | NA | NA | NA | NA | NA | NA | NA | NA | NA | NA | NA | NA | NA | NA | NA | NA | NA | NA | NA | 7.1416 | 7.0154 | 7.2711 | 6.2106 | 4.1626 | 4.772
Pneumatic Devices Storage | kg/controller | 91.9782 | 91.9782 | 91.9782 | 89.5725 | 87.1669 | 84.7612 | 82.3556 | 79.9499 | 77.5442 | 75.1386 | 72.7329 | 70.3273 | 67.9216 | 65.5159 | 63.1103 | 60.7046 | 58.299 | 55.8933 | 53.4876 | 51.082 | 48.6763 | 46.2707 | 47.4973 | 45.6437 | 39.3725 | 25.3972 | 40.7387
(High Bleed) | kg/controller | NA | NA | NA | NA | NA | NA | NA | NA | NA | NA | NA | NA | NA | NA | NA | NA | NA | NA | NA | NA | NA | 92.2651 | 106.8706 | 106.3687 | 91.903 | 62.793 | 92.0076
(Intermittent Bleed) | kg/controller | NA | NA | NA | NA | NA | NA | NA | NA | NA | NA | NA | NA | NA | NA | NA | NA | NA | NA | NA | NA | NA | 11.8141 | 13.3761 | 13.028 | 11.7744 | 10.3513 | 21.6346
(Low Bleed) | kg/controller | NA | NA | NA | NA | NA | NA | NA | NA | NA | NA | NA | NA | NA | NA | NA | NA | NA | NA | NA | NA | NA | 7.4631 | 7.3778 | 7.6334 | 6.9963 | 4.375 | 5.5363
Routine Maintenance/Upsets
Pipeline venting | kg/mile | 17.948 | 17.948 | 17.948 | 17.948 | 17.948 | 17.948 | 17.948 | 17.948 | 17.948 | 17.948 | 17.948 | 17.948 | 17.948 | 17.948 | 17.948 | 17.948 | 17.948 | 17.948 | 17.948 | 17.948 | 17.948 | 17.948 | 17.948 | 17.948 | 17.948 | 17.948 | 17.948
Station venting Trans + Storage
Station Venting Transmission | kg/station | 2471.889 | 2471.889 | 2471.889 | 2471.889 | 2471.889 | 2471.889 | 2471.889 | 2471.889 | 2471.889 | 2471.889 | 2471.889 | 2471.889 | 2471.889 | 2471.889 | 2471.889 | 2471.889 | 2471.889 | 2471.889 | 2471.889 | 2471.889 | 2471.889 | 2471.889 | 2471.889 | 2471.889 | 2471.889 | 2471.889 | 2471.889
Station Venting Storage | kg/station | 2471.889 | 2471.889 | 2471.889 | 2471.889 | 2471.889 | 2471.889 | 2471.889 | 2471.889 | 2471.889 | 2471.889 | 2471.889 | 2471.889 | 2471.889 | 2471.889 | 2471.889 | 2471.889 | 2471.889 | 2471.889 | 2471.889 | 2471.889 | 2471.889 | 2471.889 | 2471.889 | 2471.889 | 2471.889 | 2471.889 | 2471.889
LNG Storage
LNG Stations | kg/station | 5170.1239 | 5170.1239 | 5170.1239 | 5170.1239 | 5170.1239 | 5170.1239 | 5170.1239 | 5170.1239 | 5170.1239 | 5170.1239 | 5170.1239 | 5170.1239 | 5170.1239 | 5170.1239 | 5170.1239 | 5170.1239 | 5170.1239 | 5170.1239 | 5170.1239 | 5170.1239 | 5170.1239 | 5170.1239 | 5170.1239 | 5170.1239 | 5170.1239 | 5170.1239 | 5170.1239
LNG Reciprocating Compressors | kg/compressor | 5076.1304 | 5076.1304 | 5076.1304 | 5076.1304 | 5076.1304 | 5076.1304 | 5076.1304 | 5076.1304 | 5076.1304 | 5076.1304 | 5076.1304 | 5076.1304 | 5076.1304 | 5076.1304 | 5076.1304 | 5076.1304 | 5076.1304 | 5076.1304 | 5076.1304 | 5076.1304 | 5076.1304 | 5076.1304 | 5076.1304 | 5076.1304 | 5076.1304 | 5076.1304 | 5076.1304
LNG Centrifugal Compressors | kg/compressor | 7349.5233 | 7349.5233 | 7349.5233 | 7349.5233 | 7349.5233 | 7349.5233 | 7349.5233 | 7349.5233 | 7349.5233 | 7349.5233 | 7349.5233 | 7349.5233 | 7349.5233 | 7349.5233 | 7349.5233 | 7349.5233 | 7349.5233 | 7349.5233 | 7349.5233 | 7349.5233 | 7349.5233 | 7349.5233 | 7349.5233 | 7349.5233 | 7349.5233 | 7349.5233 | 7349.5233
LNG Compressor Exhaust
LNG Engines | kg/MMHPhr | bar: 1990 to 2016
LNG Turbines | kg/MMHPhr | bar: 1990 to 2016
LNG Station venting | kg/station | 2870.8805 | 2870.8805 | 2870.8805 | 2870.8805 | 2870.8805 | 2870.8805 | 2870.8805 | 2870.8805 | 2870.8805 | 2870.8805 | 2870.8805 | 2870.8805 | 2870.8805 | 2870.8805 | 2870.8805 | 2870.8805 | 2870.8805 | 2870.8805 | 2870.8805 | 2870.8805 | 2870.8805 | 2870.8805 | 2870.8805 | 2870.8805 | 2870.8805 | 2870.8805 | 2870.8805
LNG Import Terminals
LNG Stations | kg/station | 5170.1239 | 5170.1239 | 5170.1239 | 5170.1239 | 5170.1239 | 5170.1239 | 5170.1239 | 5170.1239 | 5170.1239 | 5170.1239 | 5170.1239 | 5170.1239 | 5170.1239 | 5170.1239 | 5170.1239 | 5170.1239 | 5170.1239 | 5170.1239 | 5170.1239 | 5170.1239 | 5170.1239 | 5170.1239 | 5170.1239 | 5170.1239 | 5170.1239 | 5170.1239 | 5170.1239
LNG Reciprocating Compressors | kg/compressor | 5076.1304 | 5076.1304 | 5076.1304 | 5076.1304 | 5076.1304 | 5076.1304 | 5076.1304 | 5076.1304 | 5076.1304 | 5076.1304 | 5076.1304 | 5076.1304 | 5076.1304 | 5076.1304 | 5076.1304 | 5076.1304 | 5076.1304 | 5076.1304 | 5076.1304 | 5076.1304 | 5076.1304 | 5076.1304 | 5076.1304 | 5076.1304 | 5076.1304 | 5076.1304 | 5076.1304
LNG Centrifugal Compressors | kg/compressor | 7349.5233 | 7349.5233 | 7349.5233 | 7349.5233 | 7349.5233 | 7349.5233 | 7349.5233 | 7349.5233 | 7349.5233 | 7349.5233 | 7349.5233 | 7349.5233 | 7349.5233 | 7349.5233 | 7349.5233 | 7349.5233 | 7349.5233 | 7349.5233 | 7349.5233 | 7349.5233 | 7349.5233 | 7349.5233 | 7349.5233 | 7349.5233 | 7349.5233 | 7349.5233 | 7349.5233
LNG Compressor Exhaust
LNG Engines | kg/MMHPhr | bar: 1990 to 2016
LNG Turbines | kg/MMHPhr | bar: 1990 to 2016
LNG Station venting | kg/station | 2870.8805 | 2870.8805 | 2870.8805 | 2870.8805 | 2870.8805 | 2870.8805 | 2870.8805 | 2870.8805 | 2870.8805 | 2870.8805 | 2870.8805 | 2870.8805 | 2870.8805 | 2870.8805 | 2870.8805 | 2870.8805 | 2870.8805 | 2870.8805 | 2870.8805 | 2870.8805 | 2870.8805 | 2870.8805 | 2870.8805 | 2870.8805 | 2870.8805 | 2870.8805 | 2870.8805
DISTRIBUTION
Normal Fugitives
Pipeline Leaks
Mains - Cast Iron | kg/mile | 135.3613 | 135.3613 | 135.3613 | 130.0304 | 124.6995 | 119.3685 | 114.0376 | 108.7067 | 103.3758 | 98.0448 | 92.7139 | 87.383 | 82.0521 | 76.7211 | 71.3902 | 66.0593 | 60.7284 | 55.3974 | 50.0665 | 44.7356 | 39.4047 | 34.0737 | 34.0737 | 34.0737 | 34.0737 | 34.0737 | 34.0737
Mains - Unprotected steel | kg/mile | 62.4862 | 62.4862 | 62.4862 | 60.5322 | 58.5782 | 56.6242 | 54.6702 | 52.7162 | 50.7622 | 48.8082 | 46.8542 | 44.9002 | 42.9462 | 40.9922 | 39.0382 | 37.0842 | 35.1302 | 33.1762 | 31.2222 | 29.2682 | 27.3142 | 25.3602 | 25.3602 | 25.3602 | 25.3602 | 25.3602 | 25.3602
Mains - Protected steel | kg/mile | 1.7392 | 1.7392 | 1.7392 | 1.7976 | 1.856 | 1.9143 | 1.9727 | 2.0311 | 2.0895 | 2.1479 | 2.2063 | 2.2647 | 2.3231 | 2.3815 | 2.4399 | 2.4983 | 2.5566 | 2.615 | 2.6734 | 2.7318 | 2.7902 | 2.8486 | 2.8486 | 2.8486 | 2.8486 | 2.8486 | 2.8486
Mains - Plastic | kg/mile | 5.6197 | 5.6197 | 5.6197 | 5.3687 | 5.1176 | 4.8665 | 4.6154 | 4.3644 | 4.1133 | 3.8622 | 3.6112 | 3.3601 | 3.109 | 2.8579 | 2.6069 | 2.3558 | 2.1047 | 1.8536 | 1.6026 | 1.3515 | 1.1004 | 0.84936 | 0.84936 | 0.84936 | 0.84936 | 0.84936 | 0.84936
Services - Unprotected steel | kg/service | 0.96447 | 0.96447 | 0.96447 | 0.93615 | 0.90784 | 0.87953 | 0.85122 | 0.82291 | 0.79459 | 0.76628 | 0.73797 | 0.70966 | 0.68134 | 0.65303 | 0.62472 | 0.59641 | 0.5681 | 0.53978 | 0.51147 | 0.48316 | 0.45485 | 0.42653 | 0.42653 | 0.42653 | 0.42653 | 0.42653 | 0.42653
Services Protected steel | kg/service | 0.10009 | 0.10009 | 0.10009 | 0.096826 | 0.093566 | 0.090305 | 0.087045 | 0.083784 | 0.080523 | 0.077263 | 0.074002 | 0.070742 | 0.067481 | 0.064221 | 0.06096 | 0.0577 | 0.054439 | 0.051179 | 0.047918 | 0.044658 | 0.041397 | 0.038137 | 0.038137 | 0.038137 | 0.038137 | 0.038137 | 0.038137
Services - Plastic | kg/service | 0.0052728 | 0.0052728 | 0.0052728 | 0.0054028 | 0.0055328 | 0.0056629 | 0.0057929 | 0.0059229 | 0.006053 | 0.006183 | 0.006313 | 0.0064431 | 0.0065731 | 0.0067031 | 0.0068332 | 0.0069632 | 0.0070932 | 0.0072233 | 0.0073533 | 0.0074833 | 0.0076134 | 0.0077434 | 0.0077434 | 0.0077434 | 0.0077434 | 0.0077434 | 0.0077434
Services - Copper | kg/service | 0.14422 | 0.14422 | 0.14422 | 0.14422 | 0.14422 | 0.14422 | 0.14422 | 0.14422 | 0.14422 | 0.14422 | 0.14422 | 0.14422 | 0.14422 | 0.14422 | 0.14422 | 0.14422 | 0.14422 | 0.14422 | 0.14422 | 0.14422 | 0.14422 | 0.14422 | 0.14422 | 0.14422 | 0.14422 | 0.14422 | 0.14422
Meter/Regulator (City Gates)
M&R >300 | kg/station | 893.1736 | 893.1736 | 893.1736 | 849.4849 | 805.7962 | 762.1076 | 718.4189 | 674.7302 | 631.0415 | 587.3528 | 543.6641 | 499.9754 | 456.2867 | 412.598 | 368.9093 | 325.2206 | 281.5319 | 237.8432 | 194.1545 | 150.4658 | 106.7772 | 63.0885 | 63.0885 | 63.0885 | 63.0885 | 63.0885 | 63.0885
M&R 100-300 | kg/station | 474.9021 | 474.9021 | 474.9021 | 451.4498 | 427.9976 | 404.5453 | 381.093 | 357.6407 | 334.1884 | 310.7362 | 287.2839 | 263.8316 | 240.3793 | 216.927 | 193.4748 | 170.0225 | 146.5702 | 123.1179 | 99.6656 | 76.2134 | 52.7611 | 29.3088 | 29.3088 | 29.3088 | 29.3088 | 29.3088 | 29.3088
M&R <100 | kg/station | 21.4103 | 21.4103 | 21.4103 | 21.4103 | 21.4103 | 21.4103 | 21.4103 | 21.4103 | 21.4103 | 21.4103 | 21.4103 | 21.4103 | 21.4103 | 21.4103 | 21.4103 | 21.4103 | 21.4103 | 21.4103 | 21.4103 | 21.4103 | 21.4103 | 21.4103 | 21.4103 | 21.4103 | 21.4103 | 21.4103 | 21.4103
Reg >300 | kg/station | 804.2537 | 804.2537 | 804.2537 | 763.271 | 722.2884 | 681.3057 | 640.323 | 599.3404 | 558.3577 | 517.375 | 476.3924 | 435.4097 | 394.4271 | 353.4444 | 312.4617 | 271.4791 | 230.4964 | 189.5138 | 148.5311 | 107.5484 | 66.5658 | 25.5831 | 25.5831 | 25.5831 | 25.5831 | 25.5831 | 25.5831
R-Vault >300 | kg/station | 6.4579 | 6.4579 | 6.4579 | 6.1964 | 5.935 | 5.6735 | 5.4121 | 5.1506 | 4.8892 | 4.6277 | 4.3663 | 4.1048 | 3.8434 | 3.5819 | 3.3204 | 3.059 | 2.7975 | 2.5361 | 2.2746 | 2.0132 | 1.7517 | 1.4903 | 1.4903 | 1.4903 | 1.4903 | 1.4903 | 1.4903
Reg 100-300 | kg/station | 201.1876 | 201.1876 | 201.1876 | 190.821 | 180.4544 | 170.0878 | 159.7213 | 149.3547 | 138.9881 | 128.6215 | 118.2549 | 107.8883 | 97.5217 | 87.1552 | 76.7886 | 66.422 | 56.0554 | 45.6888 | 35.3222 | 24.9556 | 14.589 | 4.2225 | 4.2225 | 4.2225 | 4.2225 | 4.2225 | 4.2225
R-Vault 100-300 | kg/station | 0.89417 | 0.89417 | 0.89417 | 0.92554 | 0.95692 | 0.98829 | 1.0197 | 1.051 | 1.0824 | 1.1138 | 1.1452 | 1.1765 | 1.2079 | 1.2393 | 1.2707 | 1.302 | 1.3334 | 1.3648 | 1.3962 | 1.4275 | 1.4589 | 1.4903 | 1.4903 | 1.4903 | 1.4903 | 1.4903 | 1.4903
Reg 40-100 | kg/station | 5.1663 | 5.1663 | 5.1663 | 5.148 | 5.1297 | 5.1114 | 5.0931 | 5.0748 | 5.0565 | 5.0382 | 5.0199 | 5.0016 | 4.9833 | 4.965 | 4.9467 | 4.9284 | 4.9101 | 4.8918 | 4.8735 | 4.8552 | 4.8369 | 4.8186 | 4.8186 | 4.8186 | 4.8186 | 4.8186 | 4.8186
R-Vault 40-100 | kg/station | 0.4297 | 0.4297 | 0.4297 | 0.48552 | 0.54134 | 0.59716 | 0.65298 | 0.7088 | 0.76462 | 0.82044 | 0.87626 | 0.93208 | 0.9879 | 1.0437 | 1.0995 | 1.1554 | 1.2112 | 1.267 | 1.3228 | 1.3786 | 1.4345 | 1.4903 | 1.4903 | 1.4903 | 1.4903 | 1.4903 | 1.4903
Reg <40 | kg/station | 0.66069 | 0.66069 | 0.66069 | 0.66069 | 0.66069 | 0.66069 | 0.66069 | 0.66069 | 0.66069 | 0.66069 | 0.66069 | 0.66069 | 0.66069 | 0.66069 | 0.66069 | 0.66069 | 0.66069 | 0.66069 | 0.66069 | 0.66069 | 0.66069 | 0.66069 | 0.66069 | 0.66069 | 0.66069 | 0.66069 | 0.66069
Customer Meters
Residential | kg/meter | 0.043842 | 0.043842 | 0.043842 | 0.043842 | 0.043842 | 0.043842 | 0.043842 | 0.043842 | 0.043842 | 0.043842 | 0.043842 | 0.043842 | 0.043842 | 0.043842 | 0.043842 | 0.043842 | 0.043842 | 0.043842 | 0.043842 | 0.043842 | 0.043842 | 0.043842 | 0.043842 | 0.043842 | 0.043842 | 0.043842 | 0.043842
Commercial/Industry | kg/meter | 0.2866 | 0.2866 | 0.2866 | 0.2866 | 0.2866 | 0.2866 | 0.2866 | 0.2866 | 0.2866 | 0.2866 | 0.2866 | 0.2866 | 0.2866 | 0.2866 | 0.2866 | 0.2866 | 0.2866 | 0.2866 | 0.2866 | 0.2866 | 0.2866 | 0.2866 | 0.2866 | 0.2866 | 0.2866 | 0.2866 | 0.2866
Vented
Rountine Maintenance
Pressure Relief Valve Releases | kg/mile | 0.028354 | 0.028354 | 0.028354 | 0.028354 | 0.028354 | 0.028354 | 0.028354 | 0.028354 | 0.028354 | 0.028354 | 0.028354 | 0.028354 | 0.028354 | 0.028354 | 0.028354 | 0.028354 | 0.028354 | 0.028354 | 0.028354 | 0.028354 | 0.028354 | 0.028354 | 0.028354 | 0.028354 | 0.028354 | 0.028354 | 0.028354
Pipeline Blowdown | kg/mile | 0.057842 | 0.057842 | 0.057842 | 0.057842 | 0.057842 | 0.057842 | 0.057842 | 0.057842 | 0.057842 | 0.057842 | 0.057842 | 0.057842 | 0.057842 | 0.057842 | 0.057842 | 0.057842 | 0.057842 | 0.057842 | 0.057842 | 0.057842 | 0.057842 | 0.057842 | 0.057842 | 0.057842 | 0.057842 | 0.057842 | 0.057842
Upsets
Mishaps (Dig-ins) | kg/mile | 0.90165 | 0.90165 | 0.90165 | 0.90165 | 0.90165 | 0.90165 | 0.90165 | 0.90165 | 0.90165 | 0.90165 | 0.90165 | 0.90165 | 0.90165 | 0.90165 | 0.90165 | 0.90165 | 0.90165 | 0.90165 | 0.90165 | 0.90165 | 0.90165 | 0.90165 | 0.90165 | 0.90165 | 0.90165 | 0.90165 | 0.90165

## 3.6-13
Table 3.6-13: CO2 Emission Factors for Natural Gas Systems, Data Sources/Methodology
Segment/Source | Units | Data Source(s)/Methodology
EXPLORATION
Non-completion well testing - vented | kg/event | 2015-2016: Calculated using year-specific GHGRP subpart W data for each control category (EPA 2017a). 1990-2014: Year 2015 emission factors. Refer to EPA 2018b for additional detail.
Non-completion well testing - flared | kg/event
HF Completions - Non-REC with Venting | kg/event | 2011-2016: Calculated using year-specific GHGRP subpart W data for each control category (EPA 2017a). 1990-2014: Year 2011 emission factors. Refer to EPA 2018b,c for additional detail.
HF Completions - Non-REC with Flaring | kg/event
HF Completions - REC with Venting | kg/event
HF Completions - REC with Flaring | kg/event
Non-HF Completions - vented | kg/event | 2015-2016: Calculated using year-specific GHGRP subpart W data for each control category (EPA 2017a). 1990-2014: Year 2015 emission factors. Refer to EPA 2018b for additional detail.
Non-HF Completions - flared | kg/event
Well Drilling | kg/well | [CH4 EF] / [CH4 content in whole gas (GRI/EPA 1996)] * [CO2 content in whole gas (GTI 2001)].
PRODUCTION
Gas Wells
Total Producing Gas Wells | kg/well | n/a
Non-associated Gas Wells (less fractured wells) | kg/well | [CH4 EF] / [CH4 content in whole gas (GRI/EPA 1996)] * [CO2 content in whole gas (GTI 2001)].
Gas Wells with Hydraulic Fracturing | kg/well | [CH4 EF] / [CH4 content in whole gas (GRI/EPA 1996)] * [CO2 content in whole gas (GTI 2001)].
Well Pad Equipment
Heaters | kg/heater | [CH4 EF] / [CH4 content in whole gas (GRI/EPA 1996)] * [CO2 content in whole gas (GTI 2001)].
Separators | kg/separator | [CH4 EF] / [CH4 content in whole gas (GRI/EPA 1996)] * [CO2 content in whole gas (GTI 2001)].
Dehydrators | kg/dehydrator | [CH4 EF] / [CH4 content in whole gas (GRI/EPA 1996)] * [CO2 content in whole gas (GTI 2001)].
Meters/Piping | kg/meter | [CH4 EF] / [CH4 content in whole gas (GRI/EPA 1996)] * [CO2 content in whole gas (GTI 2001)].
Compressors | kg/compressor | [CH4 EF] / [CH4 content in whole gas (GRI/EPA 1996)] * [CO2 content in whole gas (GTI 2001)].
Gathering and Boosting
Gathering and Boosting Stations | kg/station | [CH4 EF] / [CH4 content in whole gas (GRI/EPA 1996)] * [CO2 content in whole gas (GTI 2001)].
Pipeline Leaks | kg/mile | [CH4 EF] / [CH4 content in whole gas (GRI/EPA 1996)] * [CO2 content in whole gas (GTI 2001)].
Well Workovers
HF Workovers - Non-REC with Venting | kg/event | 2011-2016: Calculated using year-specific GHGRP subpart W data for each control category (EPA 2017a). 1990-2014: Year 2011 emission factors. Refer to EPA 2018b,c for additional detail.
HF Workovers - Non-REC with Flaring | kg/event
HF Workovers - REC with Venting | kg/event
HF Workovers - REC with Flaring | kg/event
Non-HF Workovers - vented | kg/event | 2015-2016: Calculated using year-specific GHGRP subpart W data for each control category (EPA 2017a). 1990-2014: Year 2015 emission factors. Refer to EPA 2018b for additional detail.
Non-HF Workovers - flared | kg/event
Normal Operations
Pneumatic Device Vents | kg/controller | Calculated weighted average of bleed type emission factors.
Pneumatic Device Vents - Low Bleed (LB) | kg/controller | Calculated using RY2014 GHGRP subpart W data for each bleed type category (EPA 2017a). Refer to EPA 2018c for additional detail.
Pneumatic Device Vents - High Bleed (HB) | kg/controller
Pneumatic Device Vents - Intermittent Bleed (IB) | kg/controller
Chemical Injection Pumps | kg/pump | Calculated using RY2014 GHGRP subpart W data (EPA 2017a). Refer to EPA 2018c for additional detail.
Kimray Pumps | kg/MMscf | [CH4 EF] / [CH4 content in whole gas (GRI/EPA 1996)] * [CO2 content in whole gas (GTI 2001)].
Dehydrator Vents | kg/MMscf | [CH4 EF] / [CH4 content in whole gas (GRI/EPA 1996)] * [CO2 content in whole gas (GTI 2001)].
Misc. Onshore Production Flaring (220 - Gulf Coast Basin [LA TX]) | kg/mscf | 1990-1992: Assumed to be zero (GRI/EPA 1996). 2015-2016: Calculated using year-specific GHGRP subpart W data (EPA 2017a). 1993-2014: Linear interpolation. Refer to EPA 2018c for additional detail.
Misc. Onshore Production Flaring (395 - Williston Basin) | kg/mscf
Misc. Onshore Production Flaring (430 - Permian Basin) | kg/mscf
Misc. Onshore Production Flaring (Other Basins) | kg/mscf
Condensate Tank Vents
Large Tanks w/Flares | kg/bbl | 2015-2016: Calculated using year-specific GHGRP subpart W data for each tank category (EPA 2017a). 1990-2014: Year 2015 emission factors. Refer to EPA 2018c for additional detail.
Large Tanks w/VRU | kg/bbl
Large Tanks w/o Control | kg/bbl
Small Tanks w/Flares | kg/bbl
Small Tanks w/o Flares | kg/bbl
Malfunctioning Separator Dump Valves | kg/bbl
Compressor Exhaust Vented
Gas Engines | kg/MMHPhr | n/a - Not estimated to avoid double counting with fossil fuel combustion Inventory estimates.
Well Clean Ups
Liquids Unloading with Plunger Lifts | kg/venting well | 2011-2016: Calculated using year-specific RY2011-2016 GHGRP subpart W data. 1990-2014: Year 2015 emission factors. Refer to EPA 2018b,c for additional detail.
Liquids Unloading without Plunger Lifts | kg/venting well
Blowdowns
Vessel Blowdowns | kg/vessel | [CH4 EF] / [CH4 content in whole gas (GRI/EPA 1996)] * [CO2 content in whole gas (GTI 2001)].
Pipeline Blowdowns | kg/gathering mile | [CH4 EF] / [CH4 content in whole gas (GRI/EPA 1996)] * [CO2 content in whole gas (GTI 2001)].
Compressor Blowdowns | kg/compressor | [CH4 EF] / [CH4 content in whole gas (GRI/EPA 1996)] * [CO2 content in whole gas (GTI 2001)].
Compressor Starts | kg/compressor | [CH4 EF] / [CH4 content in whole gas (GRI/EPA 1996)] * [CO2 content in whole gas (GTI 2001)].
G&B Station Episodic Events | kg/station | [CH4 EF] / [CH4 content in whole gas (GRI/EPA 1996)] * [CO2 content in whole gas (GTI 2001)].
Upsets
Pressure Relief Valves | kg/PRV | [CH4 EF] / [CH4 content in whole gas (GRI/EPA 1996)] * [CO2 content in whole gas (GTI 2001)].
Mishaps | kg/mile | [CH4 EF] / [CH4 content in whole gas (GRI/EPA 1996)] * [CO2 content in whole gas (GTI 2001)].
Produced Water from Coal Bed Methane
Black Warrior | kg/well | n/a - Not estimated due to lack of data.
Powder River | kg/MMgal produced water | n/a - Not estimated due to lack of data.
Offshore
Shallow water Gas Platforms (GoM and Pacific) | kg/shallow platform | Calculated using data from BOEM 2014. Refer to EPA 2015b for additional detail.
Deepwater Gas Platforms (GoM and Pacific) | kg/deep platform
Flaring Emissions - Offshore | kg/Qbtu | EIA 1996
GAS PROCESSING PLANTS
Fugitives, Vented, and Combusted
Plant Total Emissions | kg/plant | 2015-2016: Calculated using year-specific GHGRP subpart W data for each emission source (EPA 2017a). 2011-2014: Year 2015 emission factors. 1990-1992: [CH4 EF] / [CH4 content in whole gas (GRI/EPA 1996)] * [CO2 content in whole gas (GTI 2001)]. 1993-2010: Linear interpolation. Refer to EPA 2018c for additional detail.
Plant Fugitives | kg/plant
Reciprocating Compressors | kg/compressor
Centrifugal Compressors (wet seals) | kg/compressor
Centrifugal Compressors (dry seals) | kg/compressor
Flares | kg/plant
Dehydrators | kg/plant
Compressor Exhaust
Gas Engines | kg/MMHPhr | n/a - Not estimated to avoid double counting with fossil fuel combustion Inventory estimates.
Gas Turbines | kg/MMHPhr
AGR Vents | kg/plant | 2015-2016: Calculated using year-specific GHGRP subpart W data (EPA 2017a). 2011-2014: Year 2015 emission factors. 1990-1992: [CH4 EF] / [CH4 content in whole gas (GRI/EPA 1996)] * [CO2 content in whole gas (GTI 2001)]. 1993-2010: Linear interpolation. Refer to EPA 2018c for additional detail.
Pneumatic Devices | kg/plant | [CH4 EF] / [CH4 content in whole gas (GRI/EPA 1996)] * [CO2 content in whole gas (GTI 2001)].
Routine Maintenance
Blowdowns/Venting | kg/plant | 2015-2016: Calculated using year-specific GHGRP subpart W data (EPA 2017a). 2011-2014: Year 2015 emission factors. 1990-1992: [CH4 EF] / [CH4 content in whole gas (GRI/EPA 1996)] * [CO2 content in whole gas (GTI 2001)]. 1993-2010: Linear interpolation. Refer to EPA 2018c for additional detail.
TRANSMISSION AND STORAGE
Fugitives
Pipeline Leaks | kg/mile | [CH4 EF] / [CH4 content in whole gas (GRI/EPA 1996)] * [CO2 content in whole gas (EIA 1994)].
Compressor Stations (Transmission)
Station | kg/station | [CH4 EF] / [CH4 content in whole gas (GRI/EPA 1996)] * [CO2 content in whole gas (EIA 1994)].
Reciprocating Compressor | kg/compressor
Centrifugal Compressor (total) | kg/compressor
Centrifugal Compressor (wet seals) | kg/compressor
Centrifugal Compressor (dry seals) | kg/compressor
Compressor Stations (Storage)
Station | kg/station | [CH4 EF] / [CH4 content in whole gas (GRI/EPA 1996)] * [CO2 content in whole gas (EIA 1994)].
Reciprocating Compressor | kg/compressor
Wells (Storage) | kg/well | [CH4 EF] / [CH4 content in whole gas (GRI/EPA 1996)] * [CO2 content in whole gas (EIA 1994)].
M&R (Trans. Co. Interconnect) | kg/station | [CH4 EF] / [CH4 content in whole gas (GRI/EPA 1996)] * [CO2 content in whole gas (EIA 1994)].
M&R (Farm Taps + Direct Sales) | kg/station | [CH4 EF] / [CH4 content in whole gas (GRI/EPA 1996)] * [CO2 content in whole gas (EIA 1994)].
Vented and Combusted
Normal Operation
Dehydrator vents (Transmission) | kg/MMscf | [CH4 EF] / [CH4 content in whole gas (GRI/EPA 1996)] * [CO2 content in whole gas (EIA 1994)].
Dehydrator vents (Storage) | kg/MMscf | [CH4 EF] / [CH4 content in whole gas (GRI/EPA 1996)] * [CO2 content in whole gas (EIA 1994)].
Flaring (Transmission) | kg/station | 2015-2016: Calculated using year-specific GHGRP subpart W data (EPA 2017a). 1990-2014: Year 2015 emission factors. Refer to EPA 2018c for additional detail.
Flaring (Storage) | kg/station | 2015-2016: Calculated using year-specific GHGRP subpart W data (EPA 2017a). 1990-2014: Year 2015 emission factors. Refer to EPA 2018c for additional detail.
Compressor Exhaust
Engines (Transmission) | kg/MMHPhr | n/a - Not estimated to avoid double counting with fossil fuel combustion Inventory estimates.
Turbines (Transmission) | kg/MMHPhr
Engines (Storage) | kg/MMHPhr
Turbines (Storage) | kg/MMHPhr
Generators (Engines) | kg/MMHPhr
Generators (Turbines) | kg/MMHPhr
Pneumatic Devices Transmission and Storage
Pneumatic Devices Transmission | kg/device | 1990-1992: [CH4 EF] / [CH4 content in whole gas (GRI/EPA 1996)] * [CO2 content in whole gas (EIA 1994)]. 2011-2016: Calculated weighted average of bleed type emission factors. 1993-2010: Linear interpolation.
Pneumatic Devices Transmission (high bleed) | kg/device | 1990-2010: Not applicable. 2011-2016: Calculated using year-specific GHGRP subpart W data for each bleed type category (2017a). Refer to EPA 2018c for additional detail.
Pneumatic Devices Transmission (intermittent bleed) | kg/device
Pneumatic Devices Transmission (low bleed) | kg/device
Pneumatic Devices Storage | kg/device | 1990-1992: [CH4 EF] / [CH4 content in whole gas (GRI/EPA 1996)] * [CO2 content in whole gas (EIA 1994)]. 2011-2016: Calculated weighted average of bleed type emission factors. 1993-2010: Linear interpolation.
Pneumatic Devices Storage (high bleed) | kg/device | 1990-2010: Not applicable. 2011-2016: Calculated using year-specific GHGRP subpart W data for each bleed type category (2017a). Refer to EPA 2018c for additional detail.
Pneumatic Devices Storage (intermittent bleed) | kg/device
Pneumatic Devices Storage (low bleed) | kg/device
Routine Maintenance/Upsets
Pipeline venting | kg/mile | [CH4 EF] / [CH4 content in whole gas (GRI/EPA 1996)] * [CO2 content in whole gas (EIA 1994)].
Station venting Transmission and Storage
Station Venting Transmission | kg/station | [CH4 EF] / [CH4 content in whole gas (GRI/EPA 1996)] * [CO2 content in whole gas (EIA 1994)].
Station Venting Storage | kg/station | [CH4 EF] / [CH4 content in whole gas (GRI/EPA 1996)] * [CO2 content in whole gas (EIA 1994)].
LNG Storage
LNG Stations | kg/station | [CH4 EF] / [CH4 content in whole gas (GRI/EPA 1996)] * [CO2 content in whole gas (EIA 1994)].
LNG Reciprocating Compressors | kg/compressor | [CH4 EF] / [CH4 content in whole gas (GRI/EPA 1996)] * [CO2 content in whole gas (EIA 1994)].
LNG Centrifugal Compressors | kg/compressor | [CH4 EF] / [CH4 content in whole gas (GRI/EPA 1996)] * [CO2 content in whole gas (EIA 1994)].
LNG Compressor Exhaust
LNG Engines | kg/MMHPhr | [CH4 EF] / [CH4 content in whole gas (GRI/EPA 1996)] * [CO2 content in whole gas (EIA 1994)].
LNG Turbines | kg/MMHPhr | [CH4 EF] / [CH4 content in whole gas (GRI/EPA 1996)] * [CO2 content in whole gas (EIA 1994)].
LNG Station venting | kg/station | [CH4 EF] / [CH4 content in whole gas (GRI/EPA 1996)] * [CO2 content in whole gas (EIA 1994)].
LNG Import Terminals
LNG Stations | kg/station | [CH4 EF] / [CH4 content in whole gas (GRI/EPA 1996)] * [CO2 content in whole gas (EIA 1994)].
LNG Reciprocating Compressors | kg/compressor | [CH4 EF] / [CH4 content in whole gas (GRI/EPA 1996)] * [CO2 content in whole gas (EIA 1994)].
LNG Centrifugal Compressors | kg/compressor | [CH4 EF] / [CH4 content in whole gas (GRI/EPA 1996)] * [CO2 content in whole gas (EIA 1994)].
LNG Compressor Exhaust
LNG Engines | kg/MMHPhr | [CH4 EF] / [CH4 content in whole gas (GRI/EPA 1996)] * [CO2 content in whole gas (EIA 1994)].
LNG Turbines | kg/MMHPhr | [CH4 EF] / [CH4 content in whole gas (GRI/EPA 1996)] * [CO2 content in whole gas (EIA 1994)].
LNG Station venting | kg/station | [CH4 EF] / [CH4 content in whole gas (GRI/EPA 1996)] * [CO2 content in whole gas (EIA 1994)].
DISTRIBUTION
Normal Fugitives
Pipeline Leaks
Mains - Cast Iron | kg/mile | [CH4 EF] / [CH4 content in whole gas (GRI/EPA 1996)] * [CO2 content in whole gas (EIA 1994)].
Mains - Unprotected steel | kg/mile
Mains - Protected steel | kg/mile
Mains - Plastic | kg/mile
Total Pipeline Miles | kg/mile | N/A
Services - Unprotected steel | kg/service | [CH4 EF] / [CH4 content in whole gas (GRI/EPA 1996)] * [CO2 content in whole gas (EIA 1994)].
Services Protected steel | kg/service
Services - Plastic | kg/service
Services - Copper | kg/service | [CH4 EF] / [CH4 content in whole gas (GRI/EPA 1996)] * [CO2 content in whole gas (EIA 1994)].
Total Services | kg/service | N/A
Meter/Regulator (City Gates)
M&R >300 | kg/station | [CH4 EF] / [CH4 content in whole gas (GRI/EPA 1996)] * [CO2 content in whole gas (EIA 1994)].
M&R 100-300 | kg/station
M&R <100 | kg/station | [CH4 EF] / [CH4 content in whole gas (GRI/EPA 1996)] * [CO2 content in whole gas (EIA 1994)].
Reg >300 | kg/station | [CH4 EF] / [CH4 content in whole gas (GRI/EPA 1996)] * [CO2 content in whole gas (EIA 1994)].
R-Vault >300 | kg/station
Reg 100-300 | kg/station
R-Vault 100-300 | kg/station
Reg 40-100 | kg/station
R-Vault 40-100 | kg/station
Reg <40 | kg/station | [CH4 EF] / [CH4 content in whole gas (GRI/EPA 1996)] * [CO2 content in whole gas (EIA 1994)].
Customer Meters
Residential | kg/outdoor meter | [CH4 EF] / [CH4 content in whole gas (GRI/EPA 1996)] * [CO2 content in whole gas (EIA 1994)].
Commercial/Industry | kg/meter | [CH4 EF] / [CH4 content in whole gas (GRI/EPA 1996)] * [CO2 content in whole gas (EIA 1994)].
Vented
Routine Maintenance
Pressure Relief Valve Releases | kg/mile main | [CH4 EF] / [CH4 content in whole gas (GRI/EPA 1996)] * [CO2 content in whole gas (EIA 1994)].
Pipeline Blowdown | kg/mile | [CH4 EF] / [CH4 content in whole gas (GRI/EPA 1996)] * [CO2 content in whole gas (EIA 1994)].
Upsets
Mishaps (Dig-ins) | kg/mile | [CH4 EF] / [CH4 content in whole gas (GRI/EPA 1996)] * [CO2 content in whole gas (EIA 1994)].

## 3.6-14
Table 3.6-14: Annex 3.6 Electronic Tables - References
Citation | Reference
Alabama (2013) | Alabama State Oil and Gas Board. Available online at <http://www.ogb.state.al.us>.
API/ANGA (2012) | Characterizing Pivotal Sources of Methane Emissions from Natural Gas Production – Summary and Analysis of API and ANGA Survey Responses. Final Report. American Petroleum Institute and America’s Natural Gas Alliance. September 21.
BOEM (2014) | Year 2011 Gulfwide Emission Inventory Study. OCS Study BOEM 2014-666. Available online at < https://www.boem.gov/ESPIS/5/5440.pdf>.
BOEMRE (2008) | Personal communication. Bureau of Ocean Energy Management, Regulation and Enforcement, U.S. Department of Interior.
BOEMRE (2011) | GOM and Pacific OCS Platform Activity, Gulf of Mexico Region Offshore Information, and Pacific OCS Region Offshore Information. Bureau of Ocean Energy Management, Regulation and Enforcement, U.S. Department of Interior.
Clearstone (2011) | Clearstone Engineering, Development of Updated Emission Factors for Residential Meters, May 2011.
DrillingInfo (2017) | DI Desktop® January 2017 Download. DrillingInfo, Inc.
EIA (1994) | “Emissions of Greenhouse Gases in the United States: 1987-1992." Energy Information Administration, U.S. Department of Energy, Washington, DC.
EIA (1996) | “Emissions of Greenhouse Gases in the United States: 1987-1994." Energy Information Administration, U.S. Department of Energy, Washington, DC.
EIA (2004) | U.S. LNG Markets and Uses. Energy Information Administration, U.S. Department of Energy, Washington, DC. June 2004. Available online at: <http://www.eia.doe.gov/pub/oil_gas/natural_gas/ feature_articles/2004/lng/lng2004.pdf>.
EIA (2011) | "Monthly Energy Review" Table 5.2, Crude Oil and Natural Gas Resource Development. Energy Information Administration, U.S. Department of Energy, Washington, DC. Available online at: <https://www.eia.gov/totalenergy/data/monthly/previous.php>.
EIA (2012) | Formation crosswalk. Energy Information Administration, U.S. Department of Energy, Washington, DC. Provided July 7.
EIA (2017a) | “Natural Gas Gross Withdrawals and Production: Marketed Production.” Energy Information Administration, U.S. Department of Energy, Washington, DC. Available online at: <http://www.eia.doe.gov>.
EIA (2017b) | Lease Condensate Production, 1989-2011, Natural Gas Navigator. Energy Information Administration, U.S. Department of Energy, Washington, DC. Available online at <http://www.eia.gov/dnav/ng/ng_prod_lc_s1_a.htm >.
EIA (2017c) | “Table 1—Summary of natural gas supply and disposition in the United States 2012-2017.” Natural Gas Monthly, Energy Information Administration, U.S. Department of Energy, Washington, DC. Available online at <https://www.eia.gov/naturalgas/monthly/>.
EIA (2017d) | “Table 2—Natural Gas Consumption in the United States 2011-2016.” Natural Gas Monthly, Energy Information Administration, U.S. Department of Energy, Washington, DC. Available online at <http://www.eia.doe.gov>.
EIA (2017e) | “Natural Gas Annual Respondent Query System. Report 191 Field Level Storage Data (Annual).” Energy Information Administration, U.S. Department of Energy, Washington, DC. Available online at < https://www.eia.gov/cfapps/ngqs/ngqs.cfm?f_report=RP7>.
EIA (2017f) | "U.S. Natural Gas Imports, 2015-2017." Energy Information Administration, U.S. Department of Energy, Washington, DC. Available online at <http://www.eia.gov/naturalgas/monthly/pdf/table_04.pdf>.
EIA (2017g) | Number of Natural Gas Consumers. Energy Information Administration, U.S. Department of Energy, Washington, DC. Available online at: <https://www.eia.gov/dnav/ng/ng_cons_num_dcu_nus_a.htm>.
EIA (2017h) | "Monthly Energy Review" Table A4, Approximate Heat Content of Natural Gas. Energy Information Administration, U.S. Department of Energy, Washington, DC. Available online at: <https://www.eia.gov/totalenergy/data/monthly/previous.php>.
EPA (2013) | Updating GHG Inventory Estimate for Hydraulically Fractured Gas Well Completions and Workovers. Available online at: <https://www.epa.gov/ghgemissions/updates-2013-greenhouse-gas-inventory >.
EPA (2015a) | Inventory of U.S. GHG Emissions and Sinks 1990-2013: Revision to Well Counts Data. Available online at: <https://www.epa.gov/ghgemissions/natural-gas-and-petroleum-systems-ghg-inventory-updates-1990-2013-inventory-published>.
EPA (2015b) | Inventory of U.S. Greenhouse Gas Emissions and Sinks 1990-2013: Update to Offshore Oil and Gas Platforms Emissions Estimate. Available online at: <https://www.epa.gov/ghgemissions/natural-gas-and-petroleum-systems-ghg-inventory-updates-1990-2013-inventory-published>.
EPA (2016a) | Inventory of U.S. Greenhouse Gas Emissions and Sinks 1990-2014: Revisions to Natural Gas and Petroleum Production Emissions. Available online at: <https://www.epa.gov/ghgemissions/additional-information-oil-and-gas-estimates-1990-2014-ghg-inventory-published-april >.
EPA (2016b) | Inventory of U.S. Greenhouse Gas Emissions and Sinks 1990-2014: Revisions to Natural Gas Gathering and Boosting Emissions. Available online at: <https://www.epa.gov/ghgemissions/additional-information-oil-and-gas-estimates-1990-2014-ghg-inventory-published-april >.
EPA (2016c) | Inventory of U.S. Greenhouse Gas Emissions and Sinks 1990-2014: Revisions to Natural Gas Transmission and Storage Emissions. Available online at: <https://www.epa.gov/ghgemissions/additional-information-oil-and-gas-estimates-1990-2014-ghg-inventory-published-april >.
EPA (2016d) | Inventory of U.S. Greenhouse Gas Emissions and Sinks 1990-2014: Revisions to Natural Gas Distribution Emissions. Available online at: <https://www.epa.gov/ghgemissions/additional-information-oil-and-gas-estimates-1990-2014-ghg-inventory-published-april>.
EPA (2017a) | Greenhouse Gas Reporting Program- Subpart W – Petroleum and Natural Gas Systems. Environmental Protection Agency. Data reported as of August 5, 2017.
EPA (2017b) | Inventory of U.S. Greenhouse Gas Emissions and Sinks 1990-2015: Revisions to Natural Gas and Petroleum Production Emissions. Available online at: <https://www.epa.gov/ghgemissions/natural-gas-and-petroleum-systems-ghg-inventory-additional-information-1990-2015-ghg>.
EPA (2017c) | Inventory of U.S. Greenhouse Gas Emissions and Sinks 1990-2015: Revisions to Natural Gas Processing Emissions. Available online at: <https://www.epa.gov/ghgemissions/natural-gas-and-petroleum-systems-ghg-inventory-additional-information-1990-2015-ghg>.
EPA (2017d) | Inventory of U.S. Greenhouse Gas Emissions and Sinks 1990-2015: Incorporating an Estimate for the Aliso Canyon Leak. Available online at: <https://www.epa.gov/ghgemissions/natural-gas-and-petroleum-systems-ghg-inventory-additional-information-1990-2015-ghg>.
EPA (2018a) | Inventory of U.S. Greenhouse Gas Emissions and Sinks 1990-2016: Additional Revisions Under Consideration. Available online at: <https://www.epa.gov/ghgemissions/natural-gas-and-petroleum-systems-ghg-inventory-additional-information-1990-2016-ghg>.
EPA (2018b) | Inventory of U.S. Greenhouse Gas Emissions and Sinks 1990-2016: Revisions to Create Year-Specific Emissions and Activity Factors. Available online at: <https://www.epa.gov/ghgemissions/natural-gas-and-petroleum-systems-ghg-inventory-additional-information-1990-2016-ghg>.
EPA (2018c) | Inventory of U.S. Greenhouse Gas Emissions and Sinks 1990-2016: Revisions to CO2 Emissions Estimation Methodologies. Available online at: <https://www.epa.gov/ghgemissions/natural-gas-and-petroleum-systems-ghg-inventory-additional-information-1990-2016-ghg>.
FERC (2017) | North American LNG Terminals. Federal Energy Regulatory Commission, Washington, DC. Available online at: <https://www.ferc.gov/industries/gas/indus-act/lng/lng-existing.pdf>
GRI/EPA (1996) | Methane Emissions from the Natural Gas Industry. Prepared by Harrison, M., T. Shires, J. Wessels, and R. Cowgill, eds., Radian International LLC for National Risk Management Research Laboratory, Air Pollution Prevention and Control Division, Research Triangle Park, NC. EPA-600/R-96-080a.
GTI (2001) | Gas Resource Database: Unconventional Natural Gas and Gas Composition Databases. Second Edition. GRI-01/0136.
GTI (2009) | Gas Technology Institute and Innovative Environmental Solutions, Field Measurement Program to Improve Uncertainties for Key Greenhouse Gas Emission Factors for Distribution Sources, November 2009. GTI Project Number 20497. OTD Project Number 7.7.b.
ICF (1997) | ICF Memo - Sept. 18, 1997 - "Additional Changes to Activity Factors for Portions of the Gas Industry."
ICF (2008) | ICF Memo - Jan. 07, 2008 - "Natural Gas Model Activity Factor Basis Change."
ICF (2010) | ICF Memo - December, 2010 - "Emissions from Centrifugal Compressors."
Lamb, et al. (2015) | "Direct Measurements Show Decreasing Methane Emissions from Natural Gas Local Distribution Systems in the United States." Environmental Science & Technology, Vol. 49 5161-5169.
Marchese, et al. (2015) | "Methane Emissions from United States Natural Gas Gathering and Processing." Environmental Science and Technology, Vol. 49 10718−10727.
Radian/API (1992) | “Global Emissions of Methane from Petroleum Sources.” American Petroleum Institute, Health and Environmental Affairs Department, Report No. DR140, February 1992.
OGJ (1997-2014) | “Worldwide Gas Processing.” Oil & Gas Journal, PennWell Corporation, Tulsa, OK. Available online at: <http:// http://www.ogj.com/>.
PHMSA (2017a) | “Annual Report Mileage for Natural Gas Transmission and Gathering Systems.” Pipeline and Hazardous Materials Safety Administration, U.S. Department of Transportation, Washington, DC. Available online at: <http://phmsa.dot.gov/pipeline/library/data-stats>.
PHMSA (2017b) | “Annual Report Mileage for Natural Gas Distribution Systems.” Pipeline and Hazardous Materials Safety Administration, U.S. Department of Transportation, Washington, DC. Available online at: <http://phmsa.dot.gov/pipeline/library/data-stats>.
Wyoming (2013) | Wyoming Oil and Gas Conservation Commission. Available online at: <http://wogcc.state.wy.us/coalbedchart.cfm>.
Zimmerle, et al. (2015) | "Methane Emissions from the Natural Gas Transmission and Storage System in the United States." Environmental Science and Technology, Vol. 49 9374−9383.