## Traffic Data
linkid | Link Description | Link Type | Link Volume (off-peak hour) | Link Volume (peak hour) | average speed - off-peak hour(mph) | average speed - peak hour(mph) | link length (meters) | link length (miles) | number of lanes | link width (meters) | link area | fleet mix
1 | intersection (A) NW bound entrance ramp | accel | 186 | 404 | 20 | 20 | 258.5 | 0.16066 | 2 | 6 | 1551 | arterial
2 | intersection (A) NW bound entrance ramp | cruise | 236 | 514 | 40 | 40 | 64 | 0.039776 | 2 | 6 | 384 | arterial
3 | intersection (A) WB RT lane | cruise | 51 | 110 | 40 | 40 | 49 | 0.030454 | 1 | 3 | 147 | arterial
4 | intersection (A) SW bound approach | cruise | 214 | 465 | 40 | 40 | 233.1 | 0.14487 | 3 | 9 | 2097.9 | arterial
5 | intersection (A) SW bound queue | queue | 163 | 355 | 5.9 | 5.9 | 22.1 | 0.013735 | 3 | 9 | 198.9 | arterial
6 | intersection (A) SW bound departure | accel | 276 | 600 | 25.7607 | 25.7607 | 90.5 | 0.056246 | 3 | 9 | 814.5 | arterial
7 | intersection (A) SW bound connect | cruise | 276 | 600 | 40 | 40 | 68.9 | 0.042822 | 3 | 9 | 620.1 | arterial
8 | intersection (A) NE bound approach | cruise | 333 | 724 | 40 | 40 | 68.6 | 0.042635 | 3 | 9 | 617.4 | arterial
9 | intersection (A) NE bound queue | queue | 235 | 511 | 12.6939 | 6.1771 | 27.4 | 0.017029 | 2 | 6 | 164.4 | arterial
10 | intersection (A) NB LT queue | queue | 98 | 213 | 5.9 | 5.9 | 39.6 | 0.024612 | 1 | 3 | 118.8 | arterial
11 | intersection (A) WB LT queue | queue | 113 | 245 | 5.9 | 5.9 | 21.3 | 0.013238 | 2 | 6 | 127.8 | arterial
12 | intersection (A) NB queue | queue | 88 | 191 | 5.9 | 5.9 | 17.5 | 0.010876 | 2 | 6 | 105 | arterial
13 | intersection (A) WB LT approach | cruise | 113 | 245 | 40 | 40 | 127.9 | 0.07949 | 2 | 6 | 767.4 | arterial
14 | intersection (A) NB approach | cruise | 143 | 311 | 40 | 40 | 142.7 | 0.088689 | 2 | 6 | 856.2 | arterial
15 | intersection (A) SB to E Transit Center | cruise | 55 | 120 | 30 | 30 | 294.1 | 0.18278 | 2 | 6 | 1764.6 | arterial
16 | intersection (A) SB to E Transit Center | cruise | 315 | 684 | 30 | 30 | 86.5 | 0.05376 | 2 | 6 | 519 | arterial
17 | intersection (A) NB from E Transit Center | cruise | 29 | 62 | 30 | 30 | 257.6 | 0.1601 | 1 | 3 | 772.8 | arterial
18 | intersection (A) NB from E Transit Center | cruise | 64 | 139 | 15 | 15 | 116.4 | 0.072343 | 2 | 6 | 698.4 | arterial
19 | intersection (A) NE bound | cruise | 264 | 573 | 40 | 40 | 215.4 | 0.13387 | 2 | 6 | 1292.4 | arterial
20 | intersection (A) NE bound departure | accel | 235 | 511 | 20 | 20 | 85.1 | 0.05289 | 2 | 6 | 510.6 | arterial
21 | intersection (B) SW bound queue | queue | 165 | 359 | 5.9 | 5.9 | 17.5 | 0.010876 | 2 | 6 | 105 | arterial
22 | intersection (B) SE LT queue | queue | 111 | 241 | 5.9 | 5.9 | 48 | 0.029832 | 1 | 3 | 144 | arterial
23 | intersection (B) SW bound departure | accel | 165 | 359 | 20 | 20 | 73.1 | 0.045432 | 2 | 6 | 438.6 | arterial
24 | intersection (B) NE bound LT queue | queue | 149 | 324 | 5.9 | 5.9 | 30.5 | 0.018956 | 2 | 6 | 183 | arterial
25 | intersection (B) SE bound queue | queue | 148 | 322 | 5.9 | 5.9 | 30.5 | 0.018956 | 2 | 6 | 183 | arterial
26 | intersection (B) SB entrance | decel | 112 | 243 | 30 | 30 | 91.1 | 0.056619 | 1 | 3 | 273.3 | arterial
27 | intersection (B) NE bound approach | cruise | 302 | 656 | 40 | 40 | 185.4 | 0.11523 | 2 | 6 | 1112.4 | arterial
28 | intersection (B) SE bound connect | cruise | 118 | 256 | 30 | 30 | 59.2 | 0.036793 | 1 | 3 | 177.6 | arterial
29 | intersection (B) on-ramp approach | cruise | 377 | 819 | 40 | 40 | 122.1 | 0.075886 | 1 | 3 | 366.3 | arterial
30 | intersection (B) SE bound departure | accel | 259 | 563 | 20 | 20 | 102.1 | 0.063456 | 2 | 6 | 612.6 | arterial
31 | intersection (B) NE bound queue | queue | 184 | 400 | 5.9 | 5.9 | 30.5 | 0.018956 | 2 | 6 | 183 | arterial
32 | intersection (B) NE bound departure | accel | 333 | 724 | 20 | 20 | 75.3 | 0.046799 | 2 | 6 | 451.8 | arterial
33 | intersection (B) highway exit ramp | cruise | 409 | 889 | 40 | 40 | 210.7 | 0.13095 | 2 | 6 | 1264.2 | arterial
34 | intersection (B) SB mall | cruise | 69 | 150 | 20 | 20 | 554.2 | 0.34444 | 1 | 3 | 1662.6 | arterial
35 | intersection (B) NB mall | cruise | 69 | 150 | 20 | 20 | 551.8 | 0.34295 | 1 | 3 | 1655.4 | arterial
36 | intersection (B) SB connect | cruise | 277 | 602 | 40 | 40 | 196.3 | 0.122 | 3 | 9 | 1766.7 | arterial
37 | SB highway | cruise | 2336 | 5079 | 59.89 | 57.61 | 226.2 | 0.14058 | 4 | 12 | 2714.4 | highway - 10% HD
38 | SB highway (north of ramp) | cruise | 1971 | 4285 | 59.94 | 58.76 | 727 | 0.45183 | 4 | 12 | 8724 | highway - 10% HD
39 | NB highway | cruise | 2775 | 6032 | 59.78 | 55.42 | 324.2 | 0.20149 | 4 | 12 | 3890.4 | highway - 10% HD
40 | NB highway (north of ramp) | cruise | 2519 | 5476 | 59.85 | 56.81 | 683 | 0.42449 | 4 | 12 | 8196 | highway - 10% HD
41 | intersection (C) WB connect | cruise | 297 | 644 | 40 | 40 | 294 | 0.18272 | 3 | 9 | 2646 | arterial
42 | intersection (C) WB exit-connect | decel | 98 | 213 | 40 | 40 | 73.4 | 0.045618 | 1 | 3 | 220.2 | arterial
43 | intersection (C) SE bound queue | queue | 157 | 341 | 5.9 | 5.9 | 38.9 | 0.024177 | 2 | 6 | 233.4 | arterial
44 | intersection (C) EB LT queue | queue | 22 | 48 | 5.9 | 5.9 | 9.9 | 0.0061529 | 1 | 3 | 29.7 | arterial
45 | intersection (C) EB approach | cruise | 253 | 549 | 40 | 40 | 282 | 0.17526 | 3 | 9 | 2538 | arterial
46 | intersection (C) EB TH queue | queue | 29 | 62 | 5.9 | 5.9 | 80 | 0.04972 | 2 | 6 | 480 | arterial
47 | intersection (C) EB RT queue | queue | 83 | 180 | 5.9 | 5.9 | 32 | 0.019888 | 1 | 3 | 96 | arterial
48 | intersection (C) NB LT queue | queue | 141 | 307 | 5.9211 | 5.9 | 72.4 | 0.044997 | 1 | 3 | 217.2 | arterial
49 | intersection (C) SE bound departure | accel | 279 | 606 | 20 | 20 | 138.6 | 0.08614 | 3 | 9 | 1247.4 | arterial
50 | intersection (C) WB LT queue | queue | 129 | 280 | 5.9 | 5.9 | 38.1 | 0.023679 | 2 | 6 | 228.6 | arterial
51 | intersection (C) NB TH/RT queue | queue | 166 | 360 | 5.9 | 5.9 | 42.7 | 0.026538 | 2 | 6 | 256.2 | arterial
52 | intersection (C) NB approach | cruise | 166 | 360 | 40 | 40 | 49.4 | 0.030702 | 2 | 6 | 296.4 | arterial
53 | intersection (C) EB departure | accel | 69 | 150 | 12.5 | 12.5 | 92.3 | 0.057365 | 2 | 6 | 553.8 | arterial
54 | intersection (C) EB Transit entrance | cruise | 69 | 150 | 25 | 25 | 32 | 0.019888 | 1 | 3 | 96 | arterial
55 | intersection (C) WB Transit entrance/exit | cruise | 122 | 265 | 25 | 25 | 80.9 | 0.05028 | 2 | 6 | 485.4 | arterial
56 | intersection (C) WB TH/RT queue | queue | 83 | 180 | 5.9 | 5.9 | 32 | 0.019888 | 1 | 3 | 96 | arterial
57 | intersection (C) WB LT queue | queue | 39 | 85 | 5.9 | 5.9 | 15.2 | 0.0094469 | 1 | 3 | 45.6 | arterial
58 | intersection (C) WB departure | accel | 199 | 431 | 20 | 20 | 90 | 0.055935 | 2 | 6 | 540 | arterial
59 | intersection (C) NB departure | accel | 302 | 656 | 20 | 20 | 98.9 | 0.061467 | 2 | 6 | 593.4 | arterial
60 | West Bus terminal SB bus departure | accel | 23 | 50 | 20 | 20 | 38.7 | 0.024052 | 1 | 3 | 116.1 | all bus
61 | West Bus terminal passenger pick up | idle | 35 | 75 | 0 | 0 | 56.4 | 0.035053 | 1 | 3 | 169.2 | all bus
62 | West Bus terminal SB approach | cruise | 35 | 75 | 25 | 25 | 28.6 | 0.017775 | 1 | 3 | 85.8 | all bus
63 | West Bus terminal highway entrance ramp | accel | 342 | 744 | 25 | 25 | 257 | 0.15973 | 2 | 6 | 1542 | arterial
64 | West Bus terminal highway entrance ramp | accel | 365 | 794 | 41.305 | 41.305 | 56.4 | 0.035053 | 1 | 3 | 169.2 | arterial
65 | East Bus terminal highway exit ramp | cruise | 216 | 469 | 47.71 | 47.71 | 140.1 | 0.087073 | 2 | 6 | 840.6 | arterial
66 | East Bus terminal NB bus approach | cruise | 40 | 87 | 25 | 25 | 50 | 0.031075 | 1 | 3 | 150 | all bus
67 | East Bus terminal passenger pick up | idle | 40 | 87 | 0 | 0 | 44.9 | 0.027906 | 3 | 20 | 898 | all bus
68 | East Bus terminal NB bus departure | accel | 40 | 87 | 20 | 20 | 89.5 | 0.055625 | 1 | 3 | 268.5 | all bus
69 | Parkway NB | cruise | 257 | 558 | 35 | 35 | 294.1 | 0.18278 | 2 | 6 | 1764.6 | arterial
70 | Parkway NB (south of intersection) | cruise | 184 | 400 | 35 | 35 | 94.1 | 0.058484 | 2 | 6 | 564.6 | arterial
71 | Parkway SB | cruise | 184 | 400 | 35 | 35 | 297.5 | 0.1849 | 2 | 6 | 1785 | arterial
72 | Parkway SB (south of intersection) | cruise | 361 | 787 | 35 | 35 | 97.5 | 0.060597 | 2 | 6 | 585 | arterial
73 | Parkway entrance queue- LT | idle | 111 | 242 | 5.9 | 5.9 | 39.6 | 0.024612 | 1 | 3 | 118.8 | arterial
74 | Parkway entrance queue- RT | idle | 203 | 442 | 5.9 | 5.9 | 24.4 | 0.015165 | 1 | 3 | 73.2 | arterial
75 | Parking lot (off-network) - W parking lot | starts | 55 | 120 | na | na | na | na | na | na |  | LD
75 | Parking lot (off-network) - Garage | starts | 259 | 517 | na | na | na | na | na | na |  | LD

## Fleet Mix
All Bus
11 | Motorcycle | 0
21 | Passenger Car | 0
31 | Passenger Truck | 0
32 | Light Commercial Truck | 0
41 | Intercity Bus | 0
42 | Transit Bus | 1
43 | School Bus | 0
51 | Refuse Truck | 0
52 | Single Unit Short-haul Truck | 0
53 | Single Unit Long-haul Truck | 0
54 | Motor Home | 0
61 | Combination Short-haul Truck | 0
62 | Combination Long-haul Truck | 0
Highway
11 | Motorcycle | 0.0057758
21 | Passenger Car | 0.51696
31 | Passenger Truck | 0.33499
32 | Light Commercial Truck | 0.020415
41 | Intercity Bus | 0.003
42 | Transit Bus | 0.0001682
43 | School Bus | 0.0019721
51 | Refuse Truck | 0.00023954
52 | Single Unit Short-haul Truck | 0.011521
53 | Single Unit Long-haul Truck | 0.01
54 | Motor Home | 0.0028395
61 | Combination Short-haul Truck | 0.01
62 | Combination Long-haul Truck | 0.082108
Arterial
11 | Motorcycle | 0.0081987
21 | Passenger Car | 0.59187
31 | Passenger Truck | 0.33357
32 | Light Commercial Truck | 0.028979
41 | Intercity Bus | 0.00040823
42 | Transit Bus | 0.00023877
43 | School Bus | 0.0027993
51 | Refuse Truck | 0.00034003
52 | Single Unit Short-haul Truck | 0.017774
53 | Single Unit Long-haul Truck | 0.0020451
54 | Motor Home | 0.0040307
61 | Combination Short-haul Truck | 0.0045695
62 | Combination Long-haul Truck | 0.0051784

## Bus Roster
Bus ID | Type | Age | Fuel | age | count | fraction of total
11 | BUS | 2 | Diesel | 2 | 6 | 0.061224
12 | BUS | 2 | Diesel | 3 | 22 | 0.22449
13 | BUS | 2 | Diesel | 4 | 3 | 0.030612
14 | BUS | 2 | Diesel | 5 | 1 | 0.010204
86 | BUS | 2 | Diesel | 6 | 2 | 0.020408
87 | BUS | 2 | Diesel | 7 | 25 | 0.2551
48 | BUS | 3 | Diesel | 8 | 11 | 0.11224
88 | BUS | 3 | Diesel | 9 | 9 | 0.091837
89 | BUS | 3 | Diesel | 10 | 4 | 0.040816
90 | BUS | 3 | Diesel | 12 | 12 | 0.12245
91 | BUS | 3 | Diesel | 13 | 1 | 0.010204
92 | BUS | 3 | Diesel | 14 | 1 | 0.010204
93 | BUS | 3 | Diesel | 15 | 1 | 0.010204
94 | BUS | 3 | Diesel
95 | BUS | 3 | Diesel
96 | BUS | 3 | Diesel
97 | BUS | 3 | Diesel
98 | BUS | 3 | Diesel
99 | BUS | 3 | Diesel
100 | BUS | 3 | Diesel
101 | BUS | 3 | Diesel
102 | BUS | 3 | Diesel
103 | BUS | 3 | Diesel
104 | BUS | 3 | Diesel
105 | BUS | 3 | Diesel
106 | BUS | 3 | Diesel
107 | BUS | 3 | Diesel
108 | BUS | 3 | Diesel
9 | BUS | 4 | Diesel
10 | BUS | 4 | Diesel
47 | BUS | 4 | Diesel
8 | BUS | 5 | Diesel
6 | BUS | 6 | Diesel
7 | BUS | 6 | Diesel
1 | BUS | 7 | Diesel
2 | BUS | 7 | Diesel
3 | BUS | 7 | Diesel
4 | BUS | 7 | Diesel
5 | BUS | 7 | Diesel
33 | BUS | 7 | Diesel
34 | BUS | 7 | Diesel
35 | BUS | 7 | Diesel
36 | BUS | 7 | Diesel
37 | BUS | 7 | Diesel
38 | BUS | 7 | Diesel
39 | BUS | 7 | Diesel
40 | BUS | 7 | Diesel
41 | BUS | 7 | Diesel
42 | BUS | 7 | Diesel
43 | BUS | 7 | Diesel
44 | BUS | 7 | Diesel
45 | BUS | 7 | Diesel
46 | BUS | 7 | Diesel
49 | BUS | 7 | Diesel
50 | BUS | 7 | Diesel
51 | BUS | 7 | Diesel
52 | BUS | 7 | Diesel
53 | BUS | 7 | Diesel
54 | BUS | 7 | Diesel
66 | BUS | 8 | Diesel
67 | BUS | 8 | Diesel
68 | BUS | 8 | Diesel
69 | BUS | 8 | Diesel
70 | BUS | 8 | Diesel
71 | BUS | 8 | Diesel
72 | BUS | 8 | Diesel
73 | BUS | 8 | Diesel
74 | BUS | 8 | Diesel
75 | BUS | 8 | Diesel
76 | BUS | 8 | Diesel
77 | BUS | 9 | Diesel
78 | BUS | 9 | Diesel
79 | BUS | 9 | Diesel
80 | BUS | 9 | Diesel
81 | BUS | 9 | Diesel
82 | BUS | 9 | Diesel
83 | BUS | 9 | Diesel
84 | BUS | 9 | Diesel
85 | BUS | 9 | Diesel
109 | BUS | 10 | Diesel
110 | BUS | 10 | Diesel
111 | BUS | 10 | Diesel
112 | BUS | 10 | Diesel
55 | BUS | 12 | Diesel
56 | BUS | 12 | Diesel
57 | BUS | 12 | Diesel
58 | BUS | 12 | Diesel
59 | BUS | 12 | Diesel
60 | BUS | 12 | Diesel
61 | BUS | 12 | Diesel
62 | BUS | 12 | Diesel
63 | BUS | 12 | Diesel
64 | BUS | 12 | Diesel
65 | BUS | 12 | Diesel
113 | BUS | 12 | Diesel
114 | BUS | 13 | Diesel
115 | BUS | 14 | Diesel
116 | BUS | 15 | Diesel
total buses | 98

## Bus Age Distribution
sourceTypeID | yearID | ageID | ageFraction
42 | 2015 | 0 | 0
42 | 2015 | 1 | 0
42 | 2015 | 2 | 0.061224
42 | 2015 | 3 | 0.22449
42 | 2015 | 4 | 0.030612
42 | 2015 | 5 | 0.010204
42 | 2015 | 6 | 0.020408
42 | 2015 | 7 | 0.2551
42 | 2015 | 8 | 0.11224
42 | 2015 | 9 | 0.091837
42 | 2015 | 10 | 0.040816
42 | 2015 | 11 | 0
42 | 2015 | 12 | 0.12245
42 | 2015 | 13 | 0.010204
42 | 2015 | 14 | 0.010204
42 | 2015 | 15 | 0.010204
42 | 2015 | 16 | 0
42 | 2015 | 17 | 0
42 | 2015 | 18 | 0
42 | 2015 | 19 | 0
42 | 2015 | 20 | 0
42 | 2015 | 21 | 0
42 | 2015 | 22 | 0
42 | 2015 | 23 | 0
42 | 2015 | 24 | 0
42 | 2015 | 25 | 0
42 | 2015 | 26 | 0
42 | 2015 | 27 | 0
42 | 2015 | 28 | 0
42 | 2015 | 29 | 0
42 | 2015 | 30 | 0

## Soak Distribution
opmode bin | description | fraction PM peak hour | fraction all other hours
101 | Soak Time < 6 minutes | 0.05 | 0.05
102 | 6 minutes <= Soak Time < 30 minutes | 0 | 0
103 | 30 minutes <= Soak Time < 60 minutes | 0 | 0
104 | 60 minutes <= Soak Time < 90 minutes | 0 | 0
105 | 90 minutes <= Soak Time < 120 minutes | 0 | 0
106 | 120 minutes <= Soak Time < 360 minutes | 0 | 0.05
107 | 360 minutes <= Soak Time < 720 minutes | 0.95 | 0.8
108 | 720 minutes <= Soak Time | 0 | 0.1