## Off-model Start Calcs
off-network link | off-network area | length (meters) | width (meters) | m-2 | total parking lot area | total parking garage area
75A | west parking lot | 149.5 | 54.5 | 8147.75 | 10728.81
75B | west parking lot | 71.3 | 36.2 | 2581.06
75c | east parking garage | 65.8 | 117.1 | 7705.18 |  | 7705.18
Link 75a and 75b
Start Emission calculations | linkseasonhourid | GramsPerHour | starts (from MOVESactivityoutput) | grams per start | actual starts | Update GramsperHour | GramsPerSecond | total area (m2) | grams per sec per m2
west parking lot | 7511 | 58.3807 | 637 | 0.091649 | 55 | 5.0407 | 0.0014002 | 10728.81 | 1.3051e-07
| 7517 | 68.2194 | 637 | 0.10709 | 55 | 5.8902 | 0.0016362 | 10728.81 | 1.525e-07
| 75113 | 43.928 | 637 | 0.068961 | 55 | 3.7928 | 0.0010536 | 10728.81 | 9.82e-08
| 75119 | 44.9165 | 637 | 0.070513 | 120 | 8.4615 | 0.0023504 | 10728.81 | 2.1908e-07
| 7541 | 24.3366 | 637 | 0.038205 | 55 | 2.1013 | 0.00058369 | 10728.81 | 5.4404e-08
| 7547 | 30.0864 | 637 | 0.047231 | 55 | 2.5977 | 0.00072159 | 10728.81 | 6.7257e-08
| 75413 | 13.6099 | 637 | 0.021366 | 55 | 1.1751 | 0.00032642 | 10728.81 | 3.0424e-08
| 75419 | 13.1969 | 637 | 0.020717 | 120 | 2.4861 | 0.00069057 | 10728.81 | 6.4366e-08
| 7571 | 10.9296 | 637 | 0.017158 | 55 | 0.94369 | 0.00026214 | 10728.81 | 2.4433e-08
| 7577 | 13.416 | 637 | 0.021061 | 55 | 1.1584 | 0.00032177 | 10728.81 | 2.9991e-08
| 75713 | 8.5308 | 637 | 0.013392 | 55 | 0.73657 | 0.0002046 | 10728.81 | 1.907e-08
| 75719 | 8.5291 | 637 | 0.013389 | 120 | 1.6067 | 0.00044631 | 10728.81 | 4.16e-08
| 75101 | 20.3998 | 637 | 0.032025 | 55 | 1.7614 | 0.00048927 | 10728.81 | 4.5603e-08
| 75107 | 24.6612 | 637 | 0.038715 | 55 | 2.1293 | 0.00059147 | 10728.81 | 5.5129e-08
| 751013 | 11.6732 | 637 | 0.018325 | 55 | 1.0079 | 0.00027997 | 10728.81 | 2.6095e-08
| 751019 | 13.1969 | 637 | 0.020717 | 120 | 2.4861 | 0.00069057 | 10728.81 | 6.4366e-08
Link 75c (Link 76 in MOVES emission rates tab)
Start Emission calculations
east parking garage | linkseasonhourid | GramsPerHour | number of starts (from MOVESactivityoutput) | grams per start | actual starts | Update GramsperHour | GramsPerSecond | total area (m2) | grams per m2
| 7511 | 58.3807 | 637 | 0.091649 | 259 | 23.7372 | 0.0065937 | 7705.18 | 8.5575e-07
| 7517 | 68.2194 | 637 | 0.10709 | 259 | 27.7376 | 0.0077049 | 7705.18 | 9.9996e-07
| 75113 | 43.928 | 637 | 0.068961 | 259 | 17.8608 | 0.0049613 | 7705.18 | 6.439e-07
| 75119 | 44.9165 | 637 | 0.070513 | 517 | 36.455 | 0.010126 | 7705.18 | 1.3142e-06
| 7541 | 24.3366 | 637 | 0.038205 | 259 | 9.8951 | 0.0027486 | 7705.18 | 3.5673e-07
| 7547 | 30.0864 | 637 | 0.047231 | 259 | 12.2329 | 0.003398 | 7705.18 | 4.4101e-07
| 75413 | 13.6099 | 637 | 0.021366 | 259 | 5.5337 | 0.0015371 | 7705.18 | 1.9949e-07
| 75419 | 13.1969 | 637 | 0.020717 | 517 | 10.7108 | 0.0029752 | 7705.18 | 3.8613e-07
| 7571 | 10.9296 | 637 | 0.017158 | 259 | 4.4439 | 0.0012344 | 7705.18 | 1.6021e-07
| 7577 | 13.416 | 637 | 0.021061 | 259 | 5.4549 | 0.0015152 | 7705.18 | 1.9665e-07
| 75713 | 8.5308 | 637 | 0.013392 | 259 | 3.4686 | 0.00096349 | 7705.18 | 1.2504e-07
| 75719 | 8.5291 | 637 | 0.013389 | 517 | 6.9223 | 0.0019229 | 7705.18 | 2.4956e-07
| 75101 | 20.3998 | 637 | 0.032025 | 259 | 8.2944 | 0.002304 | 7705.18 | 2.9902e-07
| 75107 | 24.6612 | 637 | 0.038715 | 259 | 10.0271 | 0.0027853 | 7705.18 | 3.6148e-07
| 751013 | 11.6732 | 637 | 0.018325 | 259 | 4.7462 | 0.0013184 | 7705.18 | 1.7111e-07
| 751019 | 13.1969 | 637 | 0.020717 | 517 | 10.7108 | 0.0029752 | 7705.18 | 3.8613e-07