## Test Parameter List
2014 Chevrolet 6L80 Transmission - Torque Converter Stall Testing
SUGGESTED CITATION: 2014 GM 6L80 Transmission Mapping - Test Data Package. Version 2018-12. Ann Arbor, MI: US EPA, National Vehicle and Fuel Emissions Laboratory, National Center for Advanced Technology, 2018.
Name | Units | Description | Measurement Type & Status *
Time | sec | Time | Calculated Value
Dynamometer Speed | rpm | Dynamometer speed | Sensor Calibrated to a Standard
Trans Input Torque | N-m | Torque measured at the input shaft | Sensor Calibrated to a Standard
Trans Output Torque | N-m | Torque measured at the output shaft | Sensor Calibrated to a Standard
Trans Post Cooler Temp | degC | Transmission post cooler temperature | Sensor Verified to a Standard
Trans Pre Cooler Temp | degC | Transmission pre cooler temperature | Sensor Verified to a Standard
Trans Press | kPa | Transmission pressure | Sensor Calibrated to a Standard
epid Current Gear | Gear | CAN/Engine Parameter ID data reporting the current transmission gear | Reference Only- CAN Measurement
epid Trans Fluid Temp | degC | CAN/Engine Parameter ID data reporting transmission fluid temperature | Reference Only- CAN Measurement
TCC Override | Ovrd | Torque Converter Clutch Override | Reference Only- Voltage Measurement
TCCS Out Active | --- | Torque Converter Clutch Status | Reference Only- Voltage Measurement
C Loop HS2 Setpoint | % Pedal | Vehicle throttle pedal command | Reference Only- Uncalibrated Sensor
Engine Speed | rpm | Engine speed | Sensor Calibrated to a Standard
* Descriptions for Measurement Type & Status
Sensor Calibrated to a Standard – Added instrumentation that has been tested and adjusted to match a traceable standard Sensor Verified to a Standard – Added Instrumentation that has been tested to confirm correlation with a traceable standard Calculated Value – Value calculated during data post processing Reference Only – Uncalibrated Sensor – Added instrumentation for which documentation of a comparison against a traceable standard is not available Reference Only – Voltage Measurement – Direct measurement of an OEM sensor with conversion to engineering units provided via analysis of CAN/OBD data or sensor specifications Reference Only – CAN Data – Data collected through reverse engineering raw traffic broadcast on the vehicle CAN bus

## Overview
2014 Chevrolet 6L80 Transmission - Torque Converter Stall Test Data
SUGGESTED CITATION: 2014 Chevrolet 6L80 Transmission - Test Data Package. Version 2018-12. Ann Arbor, MI: US EPA, National Vehicle and Fuel Emissions Laboratory, National Center for Advanced Technology, 2018.
Date | Test Description | File Name | Mode | Dyno RPMs | Pedal | Trans Temp | Gear | Torque Converter Lockup Status | Comments
2015-12-16 | Torque Converter Stall | Mode8 | Continuous Log, 10 hz, 60 seconds | 1500 | Sweep 10-35, 45 seconds | Hot | 5 | Unlocked | TCC_Override_Ovrd=1 TCCSOutActive__us=16.6
2015-12-16 | Torque Converter Stall | Mode11 | Continuous Log, 10 hz, 60 seconds | 2000 | Sweep 10-35, 45 seconds | Hot | 5 | Unlocked
2015-12-16 | Torque Converter Stall | Mode12 | Continuous Log, 10 hz, 60 seconds | 2000 | Sweep 10-35, 45 seconds | Hot | 5 | Unlocked
2015-12-16 | Torque Converter Stall | Mode13 | Continuous Log, 10 hz, 60 seconds | 2500 | Sweep 10-35, 45 seconds | Hot | 5 | Unlocked
2015-12-16 | Torque Converter Stall | Mode14 | Continuous Log, 10 hz, 60 seconds | 2500 | Sweep 10-35, 45 seconds | Hot | 5 | Unlocked
2015-12-16 | Torque Converter Stall | Mode16 | Continuous Log, 10 hz, 60 seconds | 3000 | Sweep 10-35, 45 seconds | Hot | 5 | Unlocked

## Mode8
2014 Chevrolet 6L80 Transmission - Torque Converter Stall Test Data
SUGGESTED CITATION: 2014 Chevrolet 6L80 Transmission - Test Data Package. Version 2018-12. Ann Arbor, MI: US EPA, National Vehicle and Fuel Emissions Laboratory, National Center for Advanced Technology, 2018.
Time | Dyno Speed | Trans Input Torque | Trans Output Torque | Trans Post Cooler Temp | Trans Pre Cooler Temp | Trans Press | epid Current Gear | epid Trans Fluid Temp | TCC Override | TCCS Out Active | C Loop HS2 Setpoint | Engine Speed
sec | rpm | N-m | N-m | degC | degC | kPa | Gear | degC | Ovrd | --- | % Pedal | rpm
0.1 | 1501 | 13.36 | 2.4 | 103.13 | 100.7 | 599.93 | 5 | 104 | 1 | 16.667 | 10 | 1303
0.2 | 1501 | 13.42 | 2.39 | 103.13 | 100.7 | 601.49 | 5 | 104 | 1 | 16.667 | 10 | 1302
0.3 | 1501 | 13.48 | 2.46 | 103.13 | 100.7 | 600.74 | 5 | 104 | 1 | 16.667 | 10 | 1303
0.4 | 1499 | 13.56 | 2.55 | 103.13 | 100.7 | 579.88 | 5 | 104 | 1 | 16.667 | 10 | 1303
0.5 | 1502 | 13.52 | 2.5 | 103.14 | 100.7 | 613.85 | 5 | 104 | 1 | 16.667 | 10 | 1302
0.6 | 1500 | 13.24 | 2.44 | 103.14 | 100.7 | 603.57 | 5 | 104 | 1 | 16.667 | 10 | 1299
0.7 | 1501 | 13.01 | 2.33 | 103.14 | 100.69 | 613.42 | 5 | 104 | 1 | 16.667 | 10 | 1298
0.8 | 1499 | 12.66 | 2.01 | 103.14 | 100.69 | 620.98 | 5 | 104 | 1 | 16.667 | 10 | 1296
0.9 | 1500 | 12.54 | 1.68 | 103.14 | 100.69 | 594.46 | 5 | 104 | 1 | 16.667 | 10 | 1296
1 | 1500 | 12.52 | 1.47 | 103.14 | 100.68 | 598.44 | 5 | 104 | 1 | 16.667 | 10 | 1302
1.1 | 1501 | 12.66 | 1.52 | 103.14 | 100.68 | 571.91 | 5 | 104 | 1 | 16.667 | 10 | 1305
1.2 | 1501 | 12.94 | 1.7 | 103.14 | 100.67 | 578.03 | 5 | 104 | 1 | 16.667 | 10 | 1307
1.3 | 1502 | 13.09 | 2.02 | 103.14 | 100.67 | 592.52 | 5 | 104 | 1 | 16.667 | 10 | 1306
1.4 | 1500 | 13.36 | 2.27 | 103.14 | 100.66 | 576.04 | 5 | 104 | 1 | 16.667 | 10 | 1306
1.5 | 1502 | 13.41 | 2.49 | 103.14 | 100.65 | 590.39 | 5 | 104 | 1 | 16.667 | 10 | 1303
1.6 | 1500 | 13.37 | 2.55 | 103.14 | 100.64 | 580.25 | 5 | 104 | 1 | 16.667 | 10 | 1300
1.7 | 1501 | 13.28 | 2.49 | 103.14 | 100.64 | 600.46 | 5 | 104 | 1 | 16.667 | 10 | 1299
1.8 | 1500 | 13.14 | 2.3 | 103.13 | 100.62 | 583.48 | 5 | 104 | 1 | 16.667 | 10 | 1299
1.9 | 1501 | 12.94 | 2.13 | 103.13 | 100.61 | 610.27 | 5 | 104 | 1 | 16.667 | 10 | 1300
2 | 1500 | 12.89 | 1.99 | 103.13 | 100.6 | 614.22 | 5 | 104 | 1 | 16.667 | 11 | 1299
2.1 | 1502 | 12.86 | 1.9 | 103.13 | 100.6 | 609.32 | 5 | 104 | 1 | 16.667 | 11 | 1301
2.2 | 1500 | 12.73 | 1.84 | 103.13 | 100.58 | 581.14 | 5 | 104 | 1 | 16.667 | 11 | 1300
2.3 | 1502 | 12.71 | 1.79 | 103.13 | 100.56 | 602.57 | 5 | 104 | 1 | 16.667 | 11 | 1301
2.4 | 1500 | 12.62 | 1.72 | 103.13 | 100.54 | 603.06 | 5 | 104 | 1 | 16.667 | 11 | 1301
2.5 | 1501 | 12.68 | 1.77 | 103.13 | 100.54 | 588.53 | 5 | 104 | 1 | 16.667 | 11 | 1301
2.6 | 1501 | 12.63 | 1.77 | 103.13 | 100.52 | 589.03 | 5 | 104 | 1 | 16.667 | 11 | 1301
2.7 | 1501 | 12.59 | 1.73 | 103.13 | 100.5 | 592.77 | 5 | 104 | 1 | 16.667 | 11 | 1301
2.8 | 1500 | 12.59 | 1.65 | 103.13 | 100.48 | 574.21 | 5 | 104 | 1 | 16.667 | 11 | 1301
2.9 | 1501 | 12.69 | 1.71 | 103.13 | 100.48 | 598.34 | 5 | 104 | 1 | 16.667 | 11 | 1303
3 | 1501 | 12.81 | 1.88 | 103.12 | 100.46 | 581.44 | 5 | 104 | 1 | 16.667 | 11 | 1303
3.1 | 1502 | 12.97 | 1.99 | 103.12 | 100.43 | 562.15 | 5 | 104 | 1 | 16.667 | 11 | 1303
3.2 | 1501 | 13.09 | 2.04 | 103.12 | 100.41 | 582.54 | 5 | 104 | 1 | 16.667 | 11 | 1303
3.3 | 1501 | 13.16 | 2.19 | 103.12 | 100.41 | 562.14 | 5 | 104 | 1 | 16.667 | 11 | 1304
3.4 | 1501 | 13.42 | 2.27 | 103.12 | 100.38 | 561.74 | 5 | 104 | 1 | 16.667 | 11 | 1305
3.5 | 1502 | 13.78 | 2.48 | 103.12 | 100.35 | 583.21 | 5 | 104 | 1 | 16.667 | 11 | 1308
3.6 | 1501 | 14.06 | 2.74 | 103.12 | 100.32 | 572.72 | 5 | 104 | 1 | 16.667 | 11 | 1310
3.7 | 1502 | 14.44 | 3.12 | 103.12 | 100.32 | 540.95 | 5 | 104 | 1 | 16.667 | 11 | 1310
3.8 | 1501 | 14.75 | 3.46 | 103.11 | 100.29 | 556.54 | 5 | 104 | 1 | 16.667 | 12 | 1309
3.9 | 1501 | 14.93 | 3.74 | 103.11 | 100.25 | 566.62 | 5 | 104 | 1 | 16.667 | 12 | 1307
4 | 1501 | 14.97 | 3.83 | 103.11 | 100.22 | 552.83 | 5 | 104 | 1 | 16.667 | 12 | 1307
4.1 | 1501 | 14.96 | 3.87 | 103.1 | 100.22 | 573.1 | 5 | 104 | 1 | 16.667 | 12 | 1305
4.2 | 1501 | 15 | 3.79 | 103.1 | 100.18 | 598.55 | 5 | 104 | 1 | 16.667 | 12 | 1305
4.3 | 1501 | 15.01 | 3.82 | 103.1 | 100.14 | 599.41 | 5 | 104 | 1 | 16.667 | 12 | 1306
4.4 | 1501 | 15.15 | 3.82 | 103.1 | 100.1 | 606.21 | 5 | 104 | 1 | 16.667 | 12 | 1308
4.5 | 1502 | 15.33 | 3.9 | 103.1 | 100.1 | 562.22 | 5 | 104 | 1 | 16.667 | 12 | 1309
4.6 | 1501 | 15.59 | 4.04 | 103.09 | 100.06 | 563.94 | 5 | 104 | 1 | 16.667 | 12 | 1312
4.7 | 1502 | 15.81 | 4.37 | 103.09 | 100.03 | 561.42 | 5 | 104 | 1 | 16.667 | 12 | 1311
4.8 | 1501 | 15.93 | 4.53 | 103.09 | 99.99 | 576.28 | 5 | 104 | 1 | 16.667 | 12 | 1308
4.9 | 1501 | 15.98 | 4.65 | 103.09 | 99.99 | 568.99 | 5 | 104 | 1 | 16.667 | 12 | 1309
5 | 1501 | 15.98 | 4.67 | 103.08 | 99.95 | 582.17 | 5 | 104 | 1 | 16.667 | 12 | 1306
5.1 | 1501 | 15.99 | 4.58 | 103.08 | 99.91 | 563.5 | 5 | 104 | 1 | 16.667 | 12 | 1308
5.2 | 1501 | 16.12 | 4.66 | 103.08 | 99.87 | 575.05 | 5 | 104 | 1 | 16.667 | 12 | 1310
5.3 | 1501 | 16.13 | 4.74 | 103.08 | 99.87 | 595.68 | 5 | 104 | 1 | 16.667 | 12 | 1309
5.4 | 1501 | 16.17 | 4.73 | 103.08 | 99.83 | 610.31 | 5 | 104 | 1 | 16.667 | 12 | 1309
5.5 | 1501 | 16.21 | 4.79 | 103.07 | 99.79 | 606.44 | 5 | 104 | 1 | 16.667 | 12 | 1309
5.6 | 1501 | 16.32 | 4.76 | 103.07 | 99.75 | 581.51 | 5 | 104 | 1 | 16.667 | 13 | 1310
5.7 | 1501 | 16.47 | 4.89 | 103.07 | 99.75 | 581.04 | 5 | 104 | 1 | 16.667 | 13 | 1312
5.8 | 1501 | 16.74 | 5.03 | 103.07 | 99.71 | 595.05 | 5 | 104 | 1 | 16.667 | 13 | 1313
5.9 | 1502 | 17.07 | 5.31 | 103.06 | 99.67 | 556.82 | 5 | 104 | 1 | 16.667 | 13 | 1314
6 | 1501 | 17.36 | 5.64 | 103.06 | 99.64 | 602.73 | 5 | 104 | 1 | 16.667 | 13 | 1314
6.1 | 1501 | 17.7 | 5.95 | 103.06 | 99.64 | 601.79 | 5 | 104 | 1 | 16.667 | 13 | 1314
6.2 | 1501 | 17.94 | 6.18 | 103.05 | 99.6 | 617.86 | 5 | 104 | 1 | 16.667 | 13 | 1314
6.3 | 1501 | 18.1 | 6.39 | 103.05 | 99.57 | 576.9 | 5 | 104 | 1 | 16.667 | 13 | 1313
6.4 | 1500 | 18.22 | 6.45 | 103.05 | 99.53 | 565.72 | 5 | 104 | 1 | 16.667 | 13 | 1312
6.5 | 1501 | 18.18 | 6.52 | 103.05 | 99.53 | 574.04 | 5 | 104 | 1 | 16.667 | 13 | 1312
6.6 | 1501 | 18.21 | 6.45 | 103.04 | 99.49 | 560.51 | 5 | 104 | 1 | 16.667 | 13 | 1311
6.7 | 1501 | 18.24 | 6.47 | 103.04 | 99.46 | 569.8 | 5 | 104 | 1 | 16.667 | 13 | 1312
6.8 | 1500 | 18.27 | 6.49 | 103.04 | 99.42 | 574.02 | 5 | 104 | 1 | 16.667 | 13 | 1312
6.9 | 1501 | 18.3 | 6.5 | 103.03 | 99.42 | 560.69 | 5 | 104 | 1 | 16.667 | 13 | 1312
7 | 1500 | 18.35 | 6.54 | 103.03 | 99.39 | 564.11 | 5 | 104 | 1 | 16.667 | 13 | 1313
7.1 | 1501 | 18.49 | 6.59 | 103.02 | 99.35 | 558.41 | 5 | 104 | 1 | 16.667 | 13 | 1313
7.2 | 1501 | 18.5 | 6.7 | 103.02 | 99.32 | 537.28 | 5 | 104 | 1 | 16.667 | 13 | 1312
7.3 | 1501 | 18.48 | 6.74 | 103.02 | 99.32 | 557.25 | 5 | 104 | 1 | 16.667 | 13 | 1311
7.4 | 1501 | 18.57 | 6.67 | 103.02 | 99.29 | 588.31 | 5 | 104 | 1 | 16.667 | 14 | 1313
7.5 | 1500 | 18.63 | 6.75 | 103.01 | 99.25 | 555.33 | 5 | 104 | 1 | 16.667 | 14 | 1313
7.6 | 1501 | 18.43 | 6.74 | 103.01 | 99.22 | 588.06 | 5 | 104 | 1 | 16.667 | 14 | 1312
7.7 | 1501 | 18.53 | 6.66 | 103.01 | 99.22 | 605.45 | 5 | 104 | 1 | 16.667 | 14 | 1313
7.8 | 1501 | 18.57 | 6.67 | 103 | 99.19 | 610.83 | 5 | 104 | 1 | 16.667 | 14 | 1314
7.9 | 1501 | 18.71 | 6.7 | 103 | 99.17 | 597.65 | 5 | 104 | 1 | 16.667 | 14 | 1314
8 | 1501 | 18.99 | 6.89 | 103 | 99.14 | 581.78 | 5 | 104 | 1 | 16.667 | 14 | 1317
8.1 | 1501 | 19.32 | 7.17 | 102.99 | 99.14 | 557.39 | 5 | 104 | 1 | 16.667 | 14 | 1318
8.2 | 1501 | 19.7 | 7.49 | 103 | 99.13 | 576.78 | 5 | 104 | 1 | 16.667 | 14 | 1319
8.3 | 1501 | 19.77 | 7.83 | 102.99 | 99.09 | 562.55 | 5 | 104 | 1 | 16.667 | 14 | 1316
8.4 | 1500 | 19.9 | 7.93 | 102.99 | 99.06 | 592.43 | 5 | 104 | 1 | 16.667 | 14 | 1315
8.5 | 1501 | 20.01 | 7.97 | 102.98 | 99.06 | 564.8 | 5 | 104 | 1 | 16.667 | 14 | 1315
8.6 | 1501 | 20.23 | 8.06 | 102.98 | 99.04 | 561.93 | 5 | 104 | 1 | 16.667 | 14 | 1316
8.7 | 1502 | 20.46 | 8.18 | 102.97 | 99.02 | 552.01 | 5 | 104 | 1 | 16.667 | 14 | 1318
8.8 | 1501 | 20.7 | 8.37 | 102.97 | 99 | 562.12 | 5 | 104 | 1 | 16.667 | 14 | 1319
8.9 | 1502 | 20.96 | 8.61 | 102.97 | 99 | 584.49 | 5 | 104 | 1 | 16.667 | 14 | 1320
9 | 1502 | 21.21 | 8.82 | 102.96 | 98.98 | 590.25 | 5 | 104 | 1 | 16.667 | 14 | 1320
9.1 | 1501 | 21.32 | 9.09 | 102.96 | 98.96 | 588.77 | 5 | 104 | 1 | 16.667 | 14 | 1319
9.2 | 1501 | 21.33 | 9.12 | 102.96 | 98.95 | 560.32 | 5 | 104 | 1 | 16.667 | 15 | 1317
9.3 | 1501 | 21.34 | 9.13 | 102.95 | 98.95 | 600.66 | 5 | 104 | 1 | 16.667 | 15 | 1317
9.4 | 1500 | 21.42 | 9.12 | 102.95 | 98.94 | 603.32 | 5 | 104 | 1 | 16.667 | 15 | 1318
9.5 | 1502 | 21.56 | 9.19 | 102.94 | 98.92 | 583.5 | 5 | 104 | 1 | 16.667 | 15 | 1319
9.6 | 1501 | 21.78 | 9.35 | 102.94 | 98.92 | 572.24 | 5 | 104 | 1 | 16.667 | 15 | 1320
9.7 | 1502 | 22 | 9.51 | 102.96 | 98.92 | 560.46 | 5 | 104 | 1 | 16.667 | 15 | 1321
9.8 | 1500 | 22.14 | 9.68 | 102.94 | 98.91 | 581.33 | 5 | 104 | 1 | 16.667 | 15 | 1320
9.9 | 1502 | 22.37 | 9.88 | 102.93 | 98.89 | 591.54 | 5 | 104 | 1 | 16.667 | 15 | 1321
10 | 1501 | 22.48 | 10.01 | 102.93 | 98.88 | 578.54 | 5 | 104 | 1 | 16.667 | 15 | 1320
10.1 | 1501 | 22.64 | 10.1 | 102.92 | 98.88 | 585.68 | 5 | 104 | 1 | 16.667 | 15 | 1321
10.2 | 1501 | 22.75 | 10.21 | 102.92 | 98.87 | 563.31 | 5 | 104 | 1 | 16.667 | 15 | 1320
10.3 | 1501 | 22.85 | 10.29 | 102.91 | 98.87 | 557.09 | 5 | 104 | 1 | 16.667 | 15 | 1321
10.4 | 1500 | 23.08 | 10.42 | 102.91 | 98.86 | 560.55 | 5 | 104 | 1 | 16.667 | 15 | 1322
10.5 | 1501 | 23.24 | 10.57 | 102.9 | 98.86 | 563.77 | 5 | 104 | 1 | 16.667 | 15 | 1323
10.6 | 1500 | 23.44 | 10.78 | 102.9 | 98.85 | 551.75 | 5 | 104 | 1 | 16.667 | 15 | 1323
10.7 | 1501 | 23.65 | 10.94 | 102.89 | 98.84 | 538.45 | 5 | 104 | 1 | 16.667 | 15 | 1323
10.8 | 1501 | 23.88 | 11.1 | 102.89 | 98.84 | 540.41 | 5 | 104 | 1 | 16.667 | 15 | 1324
10.9 | 1501 | 24.05 | 11.32 | 102.89 | 98.84 | 558.08 | 5 | 104 | 1 | 16.667 | 15 | 1324
11 | 1502 | 23.94 | 11.4 | 102.88 | 98.83 | 558.3 | 5 | 104 | 1 | 16.667 | 16 | 1321
11.1 | 1500 | 24.04 | 11.38 | 102.88 | 98.83 | 558.76 | 5 | 104 | 1 | 16.667 | 16 | 1321
11.2 | 1501 | 24.16 | 11.38 | 102.88 | 98.83 | 579.03 | 5 | 104 | 1 | 16.667 | 16 | 1323
11.3 | 1501 | 24.31 | 11.49 | 102.87 | 98.83 | 557.05 | 5 | 104 | 1 | 16.667 | 16 | 1325
11.4 | 1501 | 24.61 | 11.67 | 102.87 | 98.84 | 568.4 | 5 | 104 | 1 | 16.667 | 16 | 1326
11.5 | 1501 | 24.9 | 12 | 102.87 | 98.84 | 576.51 | 5 | 104 | 1 | 16.667 | 16 | 1326
11.6 | 1501 | 25.15 | 12.28 | 102.87 | 98.84 | 535.8 | 5 | 104 | 1 | 16.667 | 16 | 1325
11.7 | 1500 | 25.38 | 12.48 | 102.86 | 98.84 | 596.19 | 5 | 104 | 1 | 16.667 | 16 | 1325
11.8 | 1501 | 25.47 | 12.58 | 102.86 | 98.84 | 594.41 | 5 | 104 | 1 | 16.667 | 16 | 1324
11.9 | 1501 | 25.59 | 12.66 | 102.86 | 98.84 | 574.07 | 5 | 104 | 1 | 16.667 | 16 | 1325
12 | 1501 | 25.67 | 12.65 | 102.86 | 98.84 | 526.77 | 5 | 104 | 1 | 16.667 | 16 | 1325
12.1 | 1501 | 25.73 | 12.73 | 102.85 | 98.84 | 575.62 | 5 | 104 | 1 | 16.667 | 16 | 1326
12.2 | 1501 | 25.87 | 12.83 | 102.84 | 98.85 | 566.98 | 5 | 104 | 1 | 16.667 | 16 | 1326
12.3 | 1501 | 26.01 | 12.97 | 102.84 | 98.85 | 552.4 | 5 | 104 | 1 | 16.667 | 16 | 1327
12.4 | 1502 | 26.13 | 13.05 | 102.84 | 98.85 | 560.8 | 5 | 104 | 1 | 16.667 | 16 | 1326
12.5 | 1500 | 26.17 | 13.21 | 102.83 | 98.85 | 585.81 | 5 | 104 | 1 | 16.667 | 16 | 1326
12.6 | 1501 | 26.26 | 13.24 | 102.83 | 98.86 | 583.81 | 5 | 104 | 1 | 16.667 | 16 | 1326
12.7 | 1501 | 26.39 | 13.29 | 102.82 | 98.86 | 552.2 | 5 | 104 | 1 | 16.667 | 16 | 1326
12.8 | 1501 | 26.58 | 13.36 | 102.82 | 98.87 | 589.56 | 5 | 104 | 1 | 16.667 | 17 | 1327
12.9 | 1501 | 26.77 | 13.55 | 102.81 | 98.87 | 572.81 | 5 | 104 | 1 | 16.667 | 17 | 1329
13 | 1501 | 27 | 13.77 | 102.81 | 98.87 | 578.52 | 5 | 104 | 1 | 16.667 | 17 | 1329
13.1 | 1500 | 27.16 | 13.94 | 102.8 | 98.87 | 568.85 | 5 | 104 | 1 | 16.667 | 17 | 1327
13.2 | 1501 | 27.19 | 13.95 | 102.8 | 98.88 | 571.59 | 5 | 104 | 1 | 16.667 | 17 | 1327
13.3 | 1500 | 27.18 | 14.04 | 102.8 | 98.88 | 560.34 | 5 | 104 | 1 | 16.667 | 17 | 1326
13.4 | 1501 | 27.27 | 14 | 102.8 | 98.88 | 539.33 | 5 | 104 | 1 | 16.667 | 17 | 1327
13.5 | 1500 | 27.41 | 14.09 | 102.79 | 98.88 | 539.76 | 5 | 104 | 1 | 16.667 | 17 | 1329
13.6 | 1501 | 27.68 | 14.3 | 102.79 | 98.89 | 607.6 | 5 | 104 | 1 | 16.667 | 17 | 1331
13.7 | 1500 | 28 | 14.52 | 102.79 | 98.89 | 556.17 | 5 | 104 | 1 | 16.667 | 17 | 1332
13.8 | 1501 | 28.42 | 14.85 | 102.79 | 98.89 | 588.58 | 5 | 104 | 1 | 16.667 | 17 | 1335
13.9 | 1502 | 28.99 | 15.28 | 102.78 | 98.89 | 600.4 | 5 | 104 | 1 | 16.667 | 17 | 1337
14 | 1502 | 29.71 | 15.79 | 102.78 | 98.9 | 584.96 | 5 | 104 | 1 | 16.667 | 17 | 1340
14.1 | 1501 | 30.41 | 16.46 | 102.78 | 98.9 | 585.6 | 5 | 104 | 1 | 16.667 | 17 | 1342
14.2 | 1502 | 31.27 | 17.11 | 102.77 | 98.9 | 581.06 | 5 | 104 | 1 | 16.667 | 17 | 1344
14.3 | 1502 | 32.11 | 17.79 | 102.77 | 98.91 | 608.35 | 5 | 104 | 1 | 16.667 | 17 | 1348
14.4 | 1502 | 32.99 | 18.49 | 102.77 | 98.91 | 603.66 | 5 | 104 | 1 | 16.667 | 17 | 1351
14.5 | 1501 | 33.9 | 19.26 | 102.76 | 98.91 | 590.02 | 5 | 104 | 1 | 16.667 | 17 | 1353
14.6 | 1502 | 34.89 | 20.08 | 102.76 | 98.92 | 604.45 | 5 | 104 | 1 | 16.667 | 18 | 1355
14.7 | 1501 | 35.83 | 20.86 | 102.75 | 98.93 | 594.37 | 5 | 104 | 1 | 16.667 | 18 | 1358
14.8 | 1502 | 36.81 | 21.64 | 102.75 | 98.93 | 591.77 | 5 | 104 | 1 | 16.667 | 18 | 1362
14.9 | 1501 | 37.75 | 22.5 | 102.74 | 98.93 | 598.87 | 5 | 104 | 1 | 16.667 | 18 | 1365
15 | 1502 | 38.67 | 23.25 | 102.73 | 98.93 | 603.45 | 5 | 104 | 1 | 16.667 | 18 | 1366
15.1 | 1501 | 39.44 | 24.01 | 102.73 | 98.94 | 576.76 | 5 | 104 | 1 | 16.667 | 18 | 1368
15.2 | 1502 | 39.99 | 24.59 | 102.73 | 98.94 | 583.58 | 5 | 104 | 1 | 16.667 | 18 | 1367
15.3 | 1500 | 40.31 | 24.96 | 102.72 | 98.94 | 591.92 | 5 | 104 | 1 | 16.667 | 18 | 1363
15.4 | 1501 | 40.65 | 25.19 | 102.72 | 98.95 | 569.22 | 5 | 104 | 1 | 16.667 | 18 | 1364
15.5 | 1500 | 41.66 | 25.52 | 102.72 | 98.95 | 586.57 | 5 | 104 | 1 | 16.667 | 18 | 1376
15.6 | 1503 | 43.76 | 26.59 | 102.72 | 98.98 | 603.93 | 5 | 104 | 1 | 16.667 | 18 | 1393
15.7 | 1505 | 46.5 | 28.5 | 102.73 | 98.98 | 584.68 | 5 | 104 | 1 | 16.667 | 18 | 1408
15.8 | 1505 | 49.36 | 30.99 | 102.72 | 98.98 | 586.72 | 5 | 104 | 1 | 16.667 | 18 | 1421
15.9 | 1503 | 51.56 | 33.41 | 102.72 | 98.99 | 576.01 | 5 | 104 | 1 | 16.667 | 18 | 1420
16 | 1502 | 52.96 | 35.15 | 102.72 | 98.97 | 563.85 | 5 | 104 | 1 | 16.667 | 18 | 1415
16.1 | 1499 | 53.69 | 36.18 | 102.7 | 98.97 | 603.85 | 5 | 104 | 1 | 16.667 | 18 | 1407
16.2 | 1500 | 53.98 | 36.67 | 102.71 | 98.99 | 601.73 | 5 | 104 | 1 | 16.667 | 18 | 1404
16.3 | 1499 | 54.38 | 36.85 | 102.69 | 98.98 | 583.33 | 5 | 104 | 1 | 16.667 | 18 | 1402
16.4 | 1502 | 55.57 | 37.31 | 102.69 | 98.98 | 565.61 | 5 | 104 | 1 | 16.667 | 19 | 1416
16.5 | 1502 | 57.22 | 38.37 | 102.68 | 98.98 | 561.23 | 5 | 104 | 1 | 16.667 | 19 | 1426
16.6 | 1504 | 58.97 | 39.82 | 102.68 | 98.98 | 556.43 | 5 | 104 | 1 | 16.667 | 19 | 1432
16.7 | 1502 | 60.18 | 41.29 | 102.67 | 98.99 | 566.16 | 5 | 104 | 1 | 16.667 | 19 | 1432
16.8 | 1501 | 60.96 | 42.27 | 102.67 | 99 | 559.64 | 5 | 104 | 1 | 16.667 | 19 | 1428
16.9 | 1500 | 61.45 | 42.81 | 102.66 | 99 | 570.67 | 5 | 104 | 1 | 16.667 | 19 | 1424
17 | 1501 | 61.77 | 43.08 | 102.66 | 99 | 582.65 | 5 | 104 | 1 | 16.667 | 19 | 1423
17.1 | 1500 | 62.42 | 43.37 | 102.65 | 99.01 | 581.39 | 5 | 104 | 1 | 16.667 | 19 | 1427
17.2 | 1502 | 63.64 | 44.12 | 102.65 | 99.01 | 548.37 | 5 | 104 | 1 | 16.667 | 19 | 1440
17.3 | 1502 | 64.76 | 45.08 | 102.65 | 99.01 | 534.86 | 5 | 104 | 1 | 16.667 | 19 | 1445
17.4 | 1503 | 65.74 | 46.01 | 102.65 | 99.01 | 549.23 | 5 | 104 | 1 | 16.667 | 19 | 1448
17.5 | 1502 | 66.69 | 46.93 | 102.66 | 99.03 | 544.53 | 5 | 104 | 1 | 16.667 | 19 | 1452
17.6 | 1502 | 67.3 | 47.79 | 102.66 | 99.02 | 548.55 | 5 | 104 | 1 | 16.667 | 19 | 1453
17.7 | 1501 | 67.83 | 48.48 | 102.65 | 99.02 | 510.07 | 5 | 104 | 1 | 16.667 | 19 | 1453
17.8 | 1501 | 68.33 | 48.98 | 102.64 | 99.02 | 522.11 | 5 | 104 | 1 | 16.667 | 19 | 1454
17.9 | 1499 | 68.24 | 49.52 | 102.64 | 99.03 | 525.28 | 5 | 104 | 1 | 16.667 | 19 | 1449
18 | 1501 | 68.64 | 49.62 | 102.64 | 99.03 | 518.26 | 5 | 104 | 1 | 16.667 | 19 | 1450
18.1 | 1501 | 69.42 | 49.99 | 102.64 | 99.03 | 528.41 | 5 | 104 | 1 | 16.667 | 19 | 1461
18.2 | 1502 | 70.24 | 50.66 | 102.65 | 99.06 | 527.23 | 5 | 104 | 1 | 16.667 | 20 | 1468
18.3 | 1501 | 71.04 | 51.4 | 102.63 | 99.05 | 536.07 | 5 | 104 | 1 | 16.667 | 20 | 1470
18.4 | 1502 | 71.68 | 52.27 | 102.63 | 99.04 | 525.52 | 5 | 104 | 1 | 16.667 | 20 | 1474
18.5 | 1501 | 72.43 | 53.02 | 102.63 | 99.04 | 502.04 | 5 | 104 | 1 | 16.667 | 20 | 1477
18.6 | 1501 | 73.16 | 53.81 | 102.62 | 99.04 | 499.93 | 5 | 104 | 1 | 16.667 | 20 | 1483
18.7 | 1501 | 73.83 | 54.62 | 102.62 | 99.05 | 491.7 | 5 | 104 | 1 | 16.667 | 20 | 1486
18.8 | 1503 | 74.38 | 55.34 | 102.62 | 99.05 | 493.94 | 5 | 104 | 1 | 16.667 | 20 | 1489
18.9 | 1501 | 75.19 | 56.07 | 102.62 | 99.05 | 509.83 | 5 | 104 | 1 | 16.667 | 20 | 1492
19 | 1502 | 75.92 | 56.81 | 102.62 | 99.06 | 489.11 | 5 | 104 | 1 | 16.667 | 20 | 1497
19.1 | 1501 | 76.99 | 57.7 | 102.64 | 99.08 | 500.5 | 5 | 104 | 1 | 16.667 | 20 | 1503
19.2 | 1503 | 78.2 | 58.83 | 102.64 | 99.09 | 476.62 | 5 | 104 | 1 | 16.667 | 20 | 1515
19.3 | 1502 | 79.21 | 60.07 | 102.63 | 99.09 | 456.1 | 5 | 104 | 1 | 16.667 | 20 | 1519
19.4 | 1503 | 80.4 | 61.33 | 102.65 | 99.09 | 478.99 | 5 | 104 | 1 | 16.667 | 20 | 1526
19.5 | 1502 | 81.62 | 62.64 | 102.63 | 99.1 | 493.3 | 5 | 104 | 1 | 16.667 | 20 | 1530
19.6 | 1503 | 83 | 64.07 | 102.63 | 99.08 | 494.22 | 5 | 104 | 1 | 16.667 | 20 | 1539
19.7 | 1502 | 84.04 | 65.46 | 102.63 | 99.08 | 504.42 | 5 | 104 | 1 | 16.667 | 20 | 1543
19.8 | 1502 | 84.93 | 66.67 | 102.62 | 99.08 | 506.41 | 5 | 104 | 1 | 16.667 | 20 | 1544
19.9 | 1501 | 85.97 | 67.85 | 102.63 | 99.09 | 508.26 | 5 | 104 | 1 | 16.667 | 20 | 1549
20 | 1503 | 86.96 | 68.86 | 102.63 | 99.09 | 501.77 | 5 | 104 | 1 | 16.667 | 21 | 1552
20.1 | 1501 | 88.04 | 70.04 | 102.63 | 99.09 | 536.31 | 5 | 104 | 1 | 16.667 | 21 | 1560
20.2 | 1503 | 88.97 | 71.27 | 102.64 | 99.1 | 491.21 | 5 | 104 | 1 | 16.667 | 21 | 1564
20.3 | 1501 | 89.98 | 72.37 | 102.66 | 99.13 | 576 | 5 | 104 | 1 | 16.667 | 21 | 1568
20.4 | 1502 | 91 | 73.49 | 102.66 | 99.13 | 539.68 | 5 | 104 | 1 | 16.667 | 21 | 1574
20.5 | 1501 | 91.58 | 74.49 | 102.65 | 99.13 | 521.33 | 5 | 104 | 1 | 16.667 | 21 | 1574
20.6 | 1502 | 92.55 | 75.3 | 102.64 | 99.12 | 525.96 | 5 | 104 | 1 | 16.667 | 21 | 1577
20.7 | 1501 | 93.64 | 76.31 | 102.64 | 99.12 | 570.71 | 5 | 104 | 1 | 16.667 | 21 | 1586
20.8 | 1503 | 95.23 | 77.58 | 102.64 | 99.14 | 567.65 | 5 | 104 | 1 | 16.667 | 21 | 1595
20.9 | 1503 | 96.94 | 79.31 | 102.65 | 99.14 | 541.67 | 5 | 104 | 1 | 16.667 | 21 | 1608
21 | 1504 | 98.78 | 81.23 | 102.65 | 99.13 | 538.9 | 5 | 104 | 1 | 16.667 | 21 | 1619
21.1 | 1502 | 100.58 | 83.37 | 102.67 | 99.15 | 533.25 | 5 | 104 | 1 | 16.667 | 21 | 1626
21.2 | 1504 | 102.24 | 85.44 | 102.67 | 99.16 | 576.87 | 5 | 104 | 1 | 16.667 | 21 | 1634
21.3 | 1502 | 103.69 | 87.39 | 102.67 | 99.16 | 535.7 | 5 | 104 | 1 | 16.667 | 21 | 1637
21.4 | 1503 | 105.05 | 89.11 | 102.66 | 99.15 | 538.72 | 5 | 104 | 1 | 16.667 | 21 | 1642
21.5 | 1501 | 106.29 | 90.74 | 102.66 | 99.15 | 554.57 | 5 | 104 | 1 | 16.667 | 21 | 1645
21.6 | 1502 | 107.14 | 92.05 | 102.66 | 99.16 | 555.6 | 5 | 104 | 1 | 16.667 | 21 | 1644
21.7 | 1501 | 107.87 | 93.09 | 102.67 | 99.16 | 518.5 | 5 | 104 | 1 | 16.667 | 21 | 1645
21.8 | 1502 | 108.88 | 94.09 | 102.67 | 99.17 | 538.94 | 5 | 104 | 1 | 16.667 | 22 | 1652
21.9 | 1502 | 110.09 | 95.31 | 102.68 | 99.18 | 551.57 | 5 | 104 | 1 | 16.667 | 22 | 1656
22 | 1502 | 111.12 | 96.49 | 102.68 | 99.18 | 561.83 | 5 | 104 | 1 | 16.667 | 22 | 1662
22.1 | 1501 | 112.18 | 97.75 | 102.68 | 99.18 | 540.31 | 5 | 104 | 1 | 16.667 | 22 | 1667
22.2 | 1503 | 113.61 | 99.14 | 102.69 | 99.19 | 571.81 | 5 | 104 | 1 | 16.667 | 22 | 1677
22.3 | 1503 | 115.11 | 100.76 | 102.7 | 99.2 | 564.24 | 5 | 104 | 1 | 16.667 | 22 | 1683
22.4 | 1504 | 116.6 | 102.54 | 102.7 | 99.22 | 610.29 | 5 | 104 | 1 | 16.667 | 22 | 1690
22.5 | 1503 | 118.03 | 104.3 | 102.71 | 99.22 | 625.89 | 5 | 104 | 1 | 16.667 | 22 | 1698
22.6 | 1502 | 119.35 | 106.05 | 102.71 | 99.23 | 597.21 | 5 | 104 | 1 | 16.667 | 22 | 1701
22.7 | 1502 | 120.5 | 107.58 | 102.73 | 99.24 | 608.52 | 5 | 104 | 1 | 16.667 | 22 | 1705
22.8 | 1502 | 121.56 | 108.96 | 102.73 | 99.25 | 597.03 | 5 | 104 | 1 | 16.667 | 22 | 1708
22.9 | 1502 | 122.67 | 110.27 | 102.72 | 99.25 | 598.7 | 5 | 104 | 1 | 16.667 | 22 | 1711
23 | 1503 | 123.75 | 111.58 | 102.74 | 99.27 | 605.13 | 5 | 104 | 1 | 16.667 | 22 | 1717
23.1 | 1501 | 124.45 | 112.84 | 102.73 | 99.27 | 598.33 | 5 | 104 | 1 | 16.667 | 22 | 1718
23.2 | 1502 | 125.25 | 113.83 | 102.73 | 99.29 | 596.2 | 5 | 104 | 1 | 16.667 | 22 | 1719
23.3 | 1502 | 125.95 | 114.64 | 102.76 | 99.29 | 570.89 | 5 | 104 | 1 | 16.667 | 22 | 1721
23.4 | 1502 | 126.92 | 115.56 | 102.76 | 99.31 | 587.97 | 5 | 104 | 1 | 16.667 | 22 | 1728
23.5 | 1502 | 128 | 116.72 | 102.78 | 99.33 | 596.2 | 5 | 104 | 1 | 16.667 | 22 | 1733
23.6 | 1503 | 129.1 | 117.96 | 102.78 | 99.33 | 586.7 | 5 | 104 | 1 | 16.667 | 23 | 1741
23.7 | 1503 | 130.3 | 119.4 | 102.78 | 99.33 | 608.31 | 5 | 104 | 1 | 16.667 | 23 | 1746
23.8 | 1503 | 131.35 | 120.85 | 102.78 | 99.35 | 553.08 | 5 | 104 | 1 | 16.667 | 23 | 1749
23.9 | 1502 | 132.22 | 122.08 | 102.78 | 99.35 | 607.04 | 5 | 104 | 1 | 16.667 | 23 | 1750
24 | 1502 | 132.9 | 123.06 | 102.78 | 99.36 | 593.24 | 5 | 104 | 1 | 16.667 | 23 | 1751
24.1 | 1501 | 133.42 | 123.93 | 102.8 | 99.36 | 632.31 | 5 | 104 | 1 | 16.667 | 23 | 1752
24.2 | 1502 | 134.05 | 124.69 | 102.79 | 99.37 | 655.24 | 5 | 104 | 1 | 16.667 | 23 | 1753
24.3 | 1501 | 134.66 | 125.44 | 102.79 | 99.38 | 643.12 | 5 | 104 | 1 | 16.667 | 23 | 1756
24.4 | 1501 | 135.28 | 126.16 | 102.79 | 99.4 | 628.94 | 5 | 104 | 1 | 16.667 | 23 | 1759
24.5 | 1502 | 136.07 | 126.96 | 102.81 | 99.4 | 616.95 | 5 | 104 | 1 | 16.667 | 23 | 1765
24.6 | 1503 | 137.55 | 128.18 | 102.83 | 99.42 | 617.88 | 5 | 104 | 1 | 16.667 | 23 | 1776
24.7 | 1503 | 139.14 | 129.87 | 102.82 | 99.44 | 626.82 | 5 | 104 | 1 | 16.667 | 23 | 1787
24.8 | 1503 | 140.44 | 131.63 | 102.82 | 99.46 | 619.41 | 5 | 104 | 1 | 16.667 | 23 | 1790
24.9 | 1502 | 141.62 | 133.33 | 102.85 | 99.46 | 622.47 | 5 | 104 | 1 | 16.667 | 23 | 1794
25 | 1503 | 142.66 | 134.75 | 102.84 | 99.47 | 625.48 | 5 | 104 | 1 | 16.667 | 23 | 1795
25.1 | 1502 | 143.54 | 136.01 | 102.84 | 99.46 | 639.21 | 5 | 104 | 1 | 16.667 | 23 | 1798
25.2 | 1502 | 144.43 | 137.18 | 102.84 | 99.47 | 643.11 | 5 | 104 | 1 | 16.667 | 23 | 1800
25.3 | 1502 | 145.16 | 138.23 | 102.84 | 99.47 | 661.49 | 5 | 104 | 1 | 16.667 | 23 | 1803
25.4 | 1501 | 145.79 | 139.14 | 102.85 | 99.48 | 633.16 | 5 | 104 | 1 | 16.667 | 24 | 1803
25.5 | 1502 | 146.69 | 140 | 102.86 | 99.49 | 661.82 | 5 | 104 | 1 | 16.667 | 24 | 1809
25.6 | 1503 | 147.66 | 141.09 | 102.86 | 99.52 | 648.35 | 5 | 104 | 1 | 16.667 | 24 | 1814
25.7 | 1501 | 148.34 | 142.23 | 102.88 | 99.52 | 636.83 | 5 | 104 | 1 | 16.667 | 24 | 1816
25.8 | 1502 | 149 | 143.21 | 102.88 | 99.53 | 632.34 | 5 | 104 | 1 | 16.667 | 24 | 1816
25.9 | 1501 | 149.49 | 143.92 | 102.9 | 99.55 | 674.91 | 5 | 104 | 1 | 16.667 | 24 | 1816
26 | 1501 | 149.98 | 144.57 | 102.9 | 99.58 | 648.97 | 5 | 104 | 1 | 16.667 | 24 | 1817
26.1 | 1501 | 150.5 | 145.17 | 102.91 | 99.58 | 651.21 | 5 | 104 | 1 | 16.667 | 24 | 1820
26.2 | 1502 | 151.07 | 145.75 | 102.9 | 99.57 | 702.4 | 5 | 104 | 1 | 16.667 | 24 | 1821
26.3 | 1502 | 151.99 | 146.5 | 102.91 | 99.58 | 667.04 | 5 | 104 | 1 | 16.667 | 24 | 1829
26.4 | 1503 | 153 | 147.58 | 102.91 | 99.59 | 692.9 | 5 | 104 | 1 | 16.667 | 24 | 1835
26.5 | 1503 | 154.18 | 149.02 | 102.92 | 99.59 | 712.27 | 5 | 104 | 1 | 16.667 | 24 | 1844
26.6 | 1503 | 155.47 | 150.59 | 102.92 | 99.61 | 690.06 | 5 | 104 | 1 | 16.667 | 24 | 1848
26.7 | 1502 | 156.67 | 152.12 | 102.95 | 99.63 | 693.92 | 5 | 104 | 1 | 16.667 | 24 | 1853
26.8 | 1502 | 157.43 | 153.45 | 102.95 | 99.65 | 667.87 | 5 | 104 | 1 | 16.667 | 24 | 1852
26.9 | 1502 | 158.04 | 154.55 | 102.95 | 99.65 | 677.56 | 5 | 104 | 1 | 16.667 | 24 | 1855
27 | 1502 | 158.99 | 155.64 | 102.97 | 99.66 | 670.26 | 5 | 104 | 1 | 16.667 | 24 | 1858
27.1 | 1502 | 159.8 | 156.57 | 102.97 | 99.68 | 699.72 | 5 | 104 | 1 | 16.667 | 24 | 1859
27.2 | 1501 | 160.45 | 157.57 | 102.97 | 99.71 | 683.01 | 5 | 104 | 1 | 16.667 | 25 | 1864
27.3 | 1502 | 161.18 | 158.51 | 103 | 99.71 | 663.4 | 5 | 104 | 1 | 16.667 | 25 | 1865
27.4 | 1502 | 161.74 | 159.33 | 103.01 | 99.73 | 676.57 | 5 | 104 | 1 | 16.667 | 25 | 1866
27.5 | 1501 | 161.97 | 159.96 | 103.01 | 99.72 | 687.33 | 5 | 104 | 1 | 16.667 | 25 | 1865
27.6 | 1502 | 162.73 | 160.62 | 103.01 | 99.73 | 676.74 | 5 | 104 | 1 | 16.667 | 25 | 1870
27.7 | 1502 | 163.58 | 161.48 | 103.03 | 99.73 | 679.31 | 5 | 104 | 1 | 16.667 | 25 | 1874
27.8 | 1502 | 163.87 | 162.3 | 103.04 | 99.75 | 705.17 | 5 | 104 | 1 | 16.667 | 25 | 1875
27.9 | 1502 | 164.66 | 162.98 | 103.07 | 99.78 | 700.03 | 5 | 104 | 1 | 16.667 | 25 | 1878
28 | 1501 | 165.03 | 163.7 | 103.07 | 99.81 | 687.7 | 5 | 104 | 1 | 16.667 | 25 | 1877
28.1 | 1502 | 165.21 | 164.21 | 103.08 | 99.81 | 675.7 | 5 | 104 | 1 | 16.667 | 25 | 1878
28.2 | 1501 | 165.91 | 164.77 | 103.08 | 99.81 | 664.65 | 5 | 104 | 1 | 16.667 | 25 | 1880
28.3 | 1502 | 166.4 | 165.47 | 103.09 | 99.82 | 699.81 | 5 | 104 | 1 | 16.667 | 25 | 1887
28.4 | 1501 | 167.08 | 166.29 | 103.09 | 99.84 | 663.42 | 5 | 104 | 1 | 16.667 | 25 | 1886
28.5 | 1503 | 167.57 | 166.94 | 103.1 | 99.84 | 659.02 | 5 | 104 | 1 | 16.667 | 25 | 1890
28.6 | 1501 | 168.38 | 167.78 | 103.13 | 99.87 | 670.07 | 5 | 103 | 1 | 16.667 | 25 | 1894
28.7 | 1502 | 168.94 | 168.61 | 103.13 | 99.87 | 669.81 | 5 | 103 | 1 | 16.667 | 25 | 1895
28.8 | 1502 | 169.96 | 169.58 | 103.13 | 99.91 | 659.45 | 5 | 103 | 1 | 16.667 | 25 | 1903
28.9 | 1504 | 170.82 | 170.7 | 103.16 | 99.91 | 672.72 | 5 | 103 | 1 | 16.667 | 25 | 1907
29 | 1501 | 171.86 | 171.94 | 103.16 | 99.91 | 646.25 | 5 | 103 | 1 | 16.667 | 26 | 1911
29.1 | 1503 | 172.59 | 173.1 | 103.21 | 99.95 | 662.22 | 5 | 103 | 1 | 16.667 | 26 | 1913
29.2 | 1502 | 174.13 | 174.48 | 103.21 | 99.98 | 671.83 | 5 | 103 | 1 | 16.667 | 26 | 1923
29.3 | 1503 | 174.95 | 175.93 | 103.23 | 99.98 | 650.52 | 5 | 103 | 1 | 16.667 | 26 | 1928
29.4 | 1502 | 175.73 | 177.26 | 103.24 | 100 | 654.48 | 5 | 103 | 1 | 16.667 | 26 | 1927
29.5 | 1502 | 176.62 | 178.32 | 103.26 | 100 | 657.96 | 5 | 103 | 1 | 16.667 | 26 | 1928
29.6 | 1501 | 177.25 | 179.32 | 103.27 | 100.03 | 667.19 | 5 | 103 | 1 | 16.667 | 26 | 1936
29.7 | 1503 | 178.65 | 180.69 | 103.27 | 100.06 | 645.65 | 5 | 103 | 1 | 16.667 | 26 | 1943
29.8 | 1502 | 180.23 | 182.3 | 103.31 | 100.06 | 645.06 | 5 | 103 | 1 | 16.667 | 26 | 1950
29.9 | 1503 | 181.24 | 183.92 | 103.31 | 100.08 | 634.76 | 5 | 103 | 1 | 16.667 | 26 | 1952
30 | 1501 | 181.69 | 185.31 | 103.33 | 100.09 | 708.97 | 5 | 103 | 1 | 16.667 | 26 | 1955
30.1 | 1502 | 182.49 | 186.47 | 103.33 | 100.12 | 669.15 | 5 | 103 | 1 | 16.667 | 26 | 1955
30.2 | 1501 | 183.95 | 187.6 | 103.36 | 100.12 | 659.92 | 5 | 103 | 1 | 16.667 | 26 | 1960
30.3 | 1504 | 185.36 | 188.97 | 103.38 | 100.15 | 667.5 | 5 | 103 | 1 | 16.667 | 26 | 1969
30.4 | 1502 | 186.38 | 190.56 | 103.41 | 100.19 | 646.6 | 5 | 103 | 1 | 16.667 | 26 | 1975
30.5 | 1503 | 186.8 | 192 | 103.41 | 100.21 | 638.11 | 5 | 103 | 1 | 16.667 | 26 | 1974
30.6 | 1501 | 187.02 | 193.04 | 103.43 | 100.21 | 664.62 | 5 | 103 | 1 | 16.667 | 26 | 1975
30.7 | 1502 | 187.95 | 194.18 | 103.44 | 100.23 | 676.68 | 5 | 103 | 1 | 16.667 | 26 | 1978
30.8 | 1502 | 189.4 | 195.49 | 103.46 | 100.23 | 699.8 | 5 | 103 | 1 | 16.667 | 27 | 1988
30.9 | 1503 | 190.83 | 197.03 | 103.46 | 100.25 | 684.16 | 5 | 103 | 1 | 16.667 | 27 | 1993
31 | 1502 | 192.32 | 198.48 | 103.47 | 100.25 | 699.38 | 5 | 103 | 1 | 16.667 | 27 | 1996
31.1 | 1504 | 193.93 | 200.12 | 103.49 | 100.27 | 687.54 | 5 | 103 | 1 | 16.667 | 27 | 2004
31.2 | 1502 | 195.24 | 201.9 | 103.52 | 100.29 | 686.78 | 5 | 103 | 1 | 16.667 | 27 | 2010
31.3 | 1503 | 196.12 | 203.41 | 103.52 | 100.34 | 700.87 | 5 | 103 | 1 | 16.667 | 27 | 2010
31.4 | 1501 | 196.89 | 204.73 | 103.56 | 100.34 | 681.59 | 5 | 103 | 1 | 16.667 | 27 | 2013
31.5 | 1503 | 197.57 | 206.08 | 103.59 | 100.37 | 693.44 | 5 | 104 | 1 | 16.667 | 27 | 2019
31.6 | 1501 | 198.27 | 207.56 | 103.59 | 100.37 | 665.64 | 5 | 104 | 1 | 16.667 | 27 | 2026
31.7 | 1503 | 199.11 | 208.99 | 103.59 | 100.39 | 659.64 | 5 | 104 | 1 | 16.667 | 27 | 2027
31.8 | 1502 | 200.59 | 210.39 | 103.62 | 100.39 | 710.61 | 5 | 104 | 1 | 16.667 | 27 | 2034
31.9 | 1503 | 202.14 | 211.95 | 103.67 | 100.44 | 700.69 | 5 | 104 | 1 | 16.667 | 27 | 2039
32 | 1502 | 203.4 | 213.38 | 103.68 | 100.45 | 722.13 | 5 | 104 | 1 | 16.667 | 27 | 2040
32.1 | 1503 | 204.17 | 214.78 | 103.68 | 100.47 | 749.26 | 5 | 104 | 1 | 16.667 | 27 | 2045
32.2 | 1502 | 204.96 | 216.24 | 103.7 | 100.47 | 711.46 | 5 | 104 | 1 | 16.667 | 27 | 2051
32.3 | 1502 | 205.95 | 217.5 | 103.74 | 100.49 | 729.57 | 5 | 104 | 1 | 16.667 | 27 | 2049
32.4 | 1502 | 207.21 | 218.64 | 103.77 | 100.52 | 757.81 | 5 | 104 | 1 | 16.667 | 27 | 2054
32.5 | 1504 | 208.03 | 220.01 | 103.77 | 100.55 | 755.13 | 5 | 104 | 1 | 16.667 | 27 | 2062
32.6 | 1502 | 208.81 | 221.42 | 103.8 | 100.55 | 768.71 | 5 | 104 | 1 | 16.667 | 28 | 2064
32.7 | 1503 | 209.86 | 222.53 | 103.84 | 100.6 | 752.61 | 5 | 104 | 1 | 16.667 | 28 | 2063
32.8 | 1502 | 210.61 | 223.63 | 103.85 | 100.6 | 745.9 | 5 | 104 | 1 | 16.667 | 28 | 2069
32.9 | 1504 | 211.24 | 224.77 | 103.85 | 100.64 | 732.27 | 5 | 104 | 1 | 16.667 | 28 | 2072
33 | 1502 | 212.18 | 225.81 | 103.9 | 100.64 | 734.9 | 5 | 104 | 1 | 16.667 | 28 | 2072
33.1 | 1503 | 212.83 | 226.85 | 103.94 | 100.68 | 734.14 | 5 | 104 | 1 | 16.667 | 28 | 2077
33.2 | 1502 | 213.93 | 228.1 | 103.95 | 100.7 | 711.4 | 5 | 104 | 1 | 16.667 | 28 | 2084
33.3 | 1503 | 214.74 | 229.34 | 103.95 | 100.73 | 736.64 | 5 | 104 | 1 | 16.667 | 28 | 2085
33.4 | 1502 | 215.53 | 230.47 | 104 | 100.73 | 763.84 | 5 | 104 | 1 | 16.667 | 28 | 2088
33.5 | 1503 | 216.84 | 231.85 | 104.03 | 100.76 | 756.57 | 5 | 104 | 1 | 16.667 | 28 | 2095
33.6 | 1501 | 217.34 | 233.11 | 104.08 | 100.8 | 722.88 | 5 | 104 | 1 | 16.667 | 28 | 2096
33.7 | 1503 | 218.68 | 234.3 | 104.08 | 100.82 | 715.3 | 5 | 104 | 1 | 16.667 | 28 | 2104
33.8 | 1502 | 219.57 | 235.79 | 104.11 | 100.82 | 760.17 | 5 | 104 | 1 | 16.667 | 28 | 2107
33.9 | 1503 | 220.44 | 237.09 | 104.14 | 100.85 | 711.22 | 5 | 104 | 1 | 16.667 | 28 | 2107
34 | 1501 | 221.11 | 238.14 | 104.2 | 100.88 | 735.93 | 5 | 104 | 1 | 16.667 | 28 | 2110
34.1 | 1503 | 222.15 | 239.36 | 104.2 | 100.91 | 694.97 | 5 | 104 | 1 | 16.667 | 28 | 2117
34.2 | 1501 | 223.05 | 240.61 | 104.23 | 100.91 | 725.71 | 5 | 104 | 1 | 16.667 | 28 | 2118
34.3 | 1502 | 223.64 | 241.76 | 104.27 | 100.96 | 712.95 | 5 | 104 | 1 | 16.667 | 28 | 2121
34.4 | 1501 | 224.88 | 242.92 | 104.3 | 100.97 | 761.17 | 5 | 104 | 1 | 16.667 | 29 | 2126
34.5 | 1503 | 226.16 | 244.44 | 104.3 | 101.02 | 790.31 | 5 | 104 | 1 | 16.667 | 29 | 2137
34.6 | 1503 | 227.23 | 246.16 | 104.36 | 101.02 | 775.08 | 5 | 104 | 1 | 16.667 | 29 | 2142
34.7 | 1504 | 228.53 | 247.77 | 104.41 | 101.08 | 754.76 | 5 | 104 | 1 | 16.667 | 29 | 2144
34.8 | 1502 | 229.71 | 249.39 | 104.45 | 101.12 | 806.07 | 5 | 104 | 1 | 16.667 | 29 | 2149
34.9 | 1503 | 230.61 | 250.88 | 104.45 | 101.13 | 783.75 | 5 | 104 | 1 | 16.667 | 29 | 2153
35 | 1502 | 231.65 | 252.37 | 104.48 | 101.13 | 756.68 | 5 | 104 | 1 | 16.667 | 29 | 2158
35.1 | 1504 | 232.85 | 253.87 | 104.55 | 101.19 | 778.81 | 5 | 104 | 1 | 16.667 | 29 | 2163
35.2 | 1501 | 234.06 | 255.45 | 104.6 | 101.23 | 818.26 | 5 | 104 | 1 | 16.667 | 29 | 2166
35.3 | 1503 | 235.15 | 256.98 | 104.6 | 101.26 | 814.18 | 5 | 104 | 1 | 16.667 | 29 | 2171
35.4 | 1501 | 236.16 | 258.52 | 104.64 | 101.26 | 765.43 | 5 | 104 | 1 | 16.667 | 29 | 2174
35.5 | 1503 | 237.18 | 260.05 | 104.69 | 101.3 | 750.2 | 5 | 104 | 1 | 16.667 | 29 | 2179
35.6 | 1501 | 238.2 | 261.48 | 104.75 | 101.34 | 801.62 | 5 | 104 | 1 | 16.667 | 29 | 2184
35.7 | 1503 | 239.54 | 263.14 | 104.75 | 101.4 | 838.35 | 5 | 104 | 1 | 16.667 | 29 | 2189
35.8 | 1502 | 240.55 | 264.78 | 104.82 | 101.4 | 775.14 | 5 | 104 | 1 | 16.667 | 29 | 2193
35.9 | 1503 | 241.73 | 266.37 | 104.85 | 101.43 | 789.02 | 5 | 104 | 1 | 16.667 | 29 | 2199
36 | 1503 | 242.86 | 268.02 | 104.92 | 101.48 | 804.76 | 5 | 104 | 1 | 16.667 | 29 | 2203
36.1 | 1503 | 243.64 | 269.38 | 104.92 | 101.53 | 797.74 | 5 | 104 | 1 | 16.667 | 29 | 2203
36.2 | 1501 | 244.48 | 270.54 | 104.98 | 101.53 | 808.34 | 5 | 104 | 1 | 16.667 | 30 | 2205
36.3 | 1502 | 245.14 | 271.63 | 105.03 | 101.58 | 860.84 | 5 | 104 | 1 | 16.667 | 30 | 2206
36.4 | 1501 | 245.4 | 272.42 | 105.09 | 101.62 | 848.45 | 5 | 104 | 1 | 16.667 | 30 | 2202
36.5 | 1502 | 246.14 | 273.07 | 105.09 | 101.66 | 839.05 | 5 | 104 | 1 | 16.667 | 30 | 2208
36.6 | 1501 | 246.71 | 273.88 | 105.14 | 101.66 | 803.37 | 5 | 104 | 1 | 16.667 | 30 | 2211
36.7 | 1502 | 246.83 | 274.42 | 105.17 | 101.67 | 799.88 | 5 | 104 | 1 | 16.667 | 30 | 2207
36.8 | 1500 | 247.48 | 274.97 | 105.25 | 101.73 | 831.18 | 5 | 104 | 1 | 16.667 | 30 | 2214
36.9 | 1503 | 248.07 | 275.74 | 105.25 | 101.79 | 792.43 | 5 | 104 | 1 | 16.667 | 30 | 2215
37 | 1501 | 248.14 | 276.21 | 105.31 | 101.79 | 852.31 | 5 | 104 | 1 | 16.667 | 30 | 2211
37.1 | 1502 | 248.73 | 276.62 | 105.37 | 101.83 | 859.39 | 5 | 104 | 1 | 16.667 | 30 | 2216
37.2 | 1501 | 249.33 | 277.45 | 105.43 | 101.88 | 868.99 | 5 | 103 | 1 | 16.667 | 30 | 2221
37.3 | 1501 | 249.54 | 278.1 | 105.43 | 101.93 | 819.77 | 5 | 103 | 1 | 16.667 | 30 | 2219
37.4 | 1502 | 250.08 | 278.58 | 105.49 | 101.93 | 834.13 | 5 | 103 | 1 | 16.667 | 30 | 2224
37.5 | 1502 | 250.76 | 279.43 | 105.54 | 101.98 | 798.55 | 5 | 103 | 1 | 16.667 | 30 | 2228
37.6 | 1501 | 251.04 | 280.13 | 105.61 | 102.03 | 862.16 | 5 | 103 | 1 | 16.667 | 30 | 2225
37.7 | 1501 | 251.65 | 280.76 | 105.61 | 102.09 | 808.99 | 5 | 103 | 1 | 16.667 | 30 | 2228
37.8 | 1502 | 252.42 | 281.59 | 105.68 | 102.09 | 823.14 | 5 | 103 | 1 | 16.667 | 30 | 2233
37.9 | 1502 | 252.7 | 282.23 | 105.73 | 102.12 | 842.46 | 5 | 103 | 1 | 16.667 | 30 | 2233
38 | 1501 | 253.02 | 282.79 | 105.79 | 102.18 | 853.45 | 5 | 103 | 1 | 16.667 | 31 | 2233
38.1 | 1502 | 253.57 | 283.5 | 105.79 | 102.23 | 825.46 | 5 | 103 | 1 | 16.667 | 31 | 2239
38.2 | 1501 | 253.88 | 284.15 | 105.87 | 102.23 | 847.53 | 5 | 103 | 1 | 16.667 | 31 | 2237
38.3 | 1502 | 254.27 | 284.55 | 105.92 | 102.27 | 801.56 | 5 | 103 | 1 | 16.667 | 31 | 2236
38.4 | 1502 | 254.81 | 285.13 | 106 | 102.32 | 880.06 | 5 | 103 | 1 | 16.667 | 31 | 2240
38.5 | 1501 | 255.01 | 285.75 | 106 | 102.38 | 806.91 | 5 | 103 | 1 | 16.667 | 31 | 2239
38.6 | 1502 | 255.43 | 286.18 | 106.07 | 102.38 | 821.86 | 5 | 103 | 1 | 16.667 | 31 | 2243
38.7 | 1502 | 255.85 | 286.77 | 106.14 | 102.43 | 864.07 | 5 | 103 | 1 | 16.667 | 31 | 2245
38.8 | 1502 | 256.27 | 287.25 | 106.21 | 102.49 | 865.12 | 5 | 103 | 1 | 16.667 | 31 | 2246
38.9 | 1502 | 256.9 | 287.84 | 106.21 | 102.55 | 856.55 | 5 | 103 | 1 | 16.667 | 31 | 2251
39 | 1502 | 257.1 | 288.52 | 106.28 | 102.55 | 871.84 | 5 | 103 | 1 | 16.667 | 31 | 2250
39.1 | 1501 | 257.35 | 288.98 | 106.35 | 102.61 | 887.98 | 5 | 103 | 1 | 16.667 | 31 | 2248
39.2 | 1501 | 257.75 | 289.44 | 106.41 | 102.65 | 803.89 | 5 | 103 | 1 | 16.667 | 31 | 2250
39.3 | 1502 | 258.04 | 289.89 | 106.41 | 102.71 | 842.27 | 5 | 103 | 1 | 16.667 | 31 | 2250
39.4 | 1501 | 258.28 | 290.3 | 106.47 | 102.71 | 860.19 | 5 | 103 | 1 | 16.667 | 31 | 2253
39.5 | 1501 | 258.65 | 290.8 | 106.55 | 102.78 | 887.85 | 5 | 103 | 1 | 16.667 | 31 | 2256
39.6 | 1501 | 259.26 | 291.34 | 106.62 | 102.83 | 856.53 | 5 | 103 | 1 | 16.667 | 31 | 2259
39.7 | 1502 | 259.64 | 291.99 | 106.62 | 102.87 | 831.01 | 5 | 103 | 1 | 16.667 | 31 | 2260
39.8 | 1501 | 259.85 | 292.5 | 106.67 | 102.87 | 831.42 | 5 | 103 | 1 | 16.667 | 32 | 2260
39.9 | 1501 | 260.27 | 293.07 | 106.74 | 102.94 | 804.89 | 5 | 103 | 1 | 16.667 | 32 | 2261
40 | 1500 | 260.44 | 293.43 | 106.83 | 103 | 878.2 | 5 | 103 | 1 | 16.667 | 32 | 2259
40.1 | 1501 | 260.77 | 293.83 | 106.83 | 103.07 | 832.41 | 5 | 103 | 1 | 16.667 | 32 | 2263
40.2 | 1501 | 261.05 | 294.32 | 106.91 | 103.07 | 927.25 | 5 | 103 | 1 | 16.667 | 32 | 2263
40.3 | 1502 | 261.47 | 294.72 | 106.98 | 103.13 | 868.73 | 5 | 103 | 1 | 16.667 | 32 | 2265
40.4 | 1501 | 261.65 | 295.14 | 107.06 | 103.18 | 891.24 | 5 | 103 | 1 | 16.667 | 32 | 2266
40.5 | 1502 | 262.12 | 295.58 | 107.06 | 103.24 | 863.41 | 5 | 103 | 1 | 16.667 | 32 | 2269
40.6 | 1502 | 262.73 | 296.22 | 107.13 | 103.24 | 867.47 | 5 | 103 | 1 | 16.667 | 32 | 2274
40.7 | 1503 | 263.22 | 296.93 | 107.2 | 103.28 | 836.63 | 5 | 103 | 1 | 16.667 | 32 | 2277
40.8 | 1502 | 263.65 | 297.65 | 107.28 | 103.36 | 809.59 | 5 | 103 | 1 | 16.667 | 32 | 2275
40.9 | 1502 | 264.25 | 298.31 | 107.28 | 103.42 | 849.23 | 5 | 103 | 1 | 16.667 | 32 | 2278
41 | 1502 | 264.7 | 299.09 | 107.35 | 103.42 | 922.85 | 5 | 103 | 1 | 16.667 | 32 | 2280
41.1 | 1501 | 265.1 | 299.74 | 107.43 | 103.48 | 882.44 | 5 | 103 | 1 | 16.667 | 32 | 2279
41.2 | 1502 | 265.46 | 300.3 | 107.5 | 103.54 | 826.51 | 5 | 103 | 1 | 16.667 | 32 | 2282
41.3 | 1501 | 265.81 | 300.83 | 107.5 | 103.61 | 813.11 | 5 | 103 | 1 | 16.667 | 32 | 2283
41.4 | 1502 | 266.13 | 301.28 | 107.57 | 103.61 | 846.68 | 5 | 103 | 1 | 16.667 | 32 | 2284
41.5 | 1501 | 266.64 | 301.86 | 107.64 | 103.67 | 882.06 | 5 | 103 | 1 | 16.667 | 32 | 2287
41.6 | 1502 | 267.21 | 302.52 | 107.7 | 103.73 | 872.25 | 5 | 103 | 1 | 16.667 | 33 | 2291
41.7 | 1501 | 267.34 | 303.08 | 107.7 | 103.78 | 887.99 | 5 | 103 | 1 | 16.667 | 33 | 2289
41.8 | 1501 | 267.9 | 303.57 | 107.78 | 103.78 | 850.19 | 5 | 103 | 1 | 16.667 | 33 | 2291
41.9 | 1501 | 268.07 | 304.19 | 107.86 | 103.84 | 887.87 | 5 | 103 | 1 | 16.667 | 33 | 2291
42 | 1501 | 268.4 | 304.44 | 107.95 | 103.91 | 890.53 | 5 | 103 | 1 | 16.667 | 33 | 2290
42.1 | 1502 | 268.71 | 304.86 | 107.95 | 103.98 | 856.5 | 5 | 103 | 1 | 16.667 | 33 | 2295
42.2 | 1502 | 269.07 | 305.34 | 108.03 | 103.98 | 902.63 | 5 | 103 | 1 | 16.667 | 33 | 2294
42.3 | 1501 | 269.31 | 305.74 | 108.1 | 104.04 | 853.22 | 5 | 103 | 1 | 16.667 | 33 | 2296
42.4 | 1502 | 269.82 | 306.26 | 108.17 | 104.08 | 840.52 | 5 | 103 | 1 | 16.667 | 33 | 2300
42.5 | 1501 | 269.96 | 306.84 | 108.17 | 104.16 | 874.91 | 5 | 103 | 1 | 16.667 | 33 | 2300
42.6 | 1502 | 270.37 | 307.15 | 108.25 | 104.16 | 894.29 | 5 | 103 | 1 | 16.667 | 33 | 2300
42.7 | 1502 | 271.06 | 307.84 | 108.33 | 104.23 | 886.79 | 5 | 103 | 1 | 16.667 | 33 | 2307
42.8 | 1502 | 271.58 | 308.68 | 108.41 | 104.29 | 918.68 | 5 | 103 | 1 | 16.667 | 33 | 2307
42.9 | 1503 | 272.34 | 309.49 | 108.41 | 104.34 | 883.14 | 5 | 103 | 1 | 16.667 | 33 | 2314
43 | 1502 | 272.82 | 310.42 | 108.47 | 104.34 | 920.42 | 5 | 103 | 1 | 16.667 | 33 | 2312
43.1 | 1500 | 273.04 | 311.04 | 108.56 | 104.43 | 983.33 | 5 | 103 | 1 | 16.667 | 33 | 2310
43.2 | 1501 | 273.46 | 311.58 | 108.56 | 104.49 | 963.89 | 5 | 103 | 1 | 16.667 | 33 | 2311
43.3 | 1501 | 273.83 | 312.06 | 108.64 | 104.56 | 938.06 | 5 | 103 | 1 | 16.667 | 33 | 2314
43.4 | 1502 | 274.1 | 312.61 | 108.72 | 104.56 | 912.67 | 5 | 103 | 1 | 16.667 | 34 | 2314
43.5 | 1501 | 274.65 | 313.02 | 108.79 | 104.63 | 890.29 | 5 | 103 | 1 | 16.667 | 34 | 2318
43.6 | 1502 | 275.03 | 313.76 | 108.87 | 104.7 | 871.43 | 5 | 103 | 1 | 16.667 | 34 | 2319
43.7 | 1500 | 275.33 | 314.26 | 108.87 | 104.7 | 921 | 5 | 103 | 1 | 16.667 | 34 | 2319
43.8 | 1502 | 275.89 | 314.74 | 108.95 | 104.76 | 969.44 | 5 | 103 | 1 | 16.667 | 34 | 2324
43.9 | 1502 | 276.15 | 315.35 | 109.03 | 104.83 | 911.19 | 5 | 103 | 1 | 16.667 | 34 | 2324
44 | 1502 | 276.68 | 315.88 | 109.11 | 104.89 | 926.21 | 5 | 103 | 1 | 16.667 | 34 | 2326
44.1 | 1501 | 276.87 | 316.47 | 109.11 | 104.95 | 877.24 | 5 | 103 | 1 | 16.667 | 34 | 2326
44.2 | 1502 | 277.43 | 316.92 | 109.19 | 104.95 | 909 | 5 | 103 | 1 | 16.667 | 34 | 2329
44.3 | 1501 | 277.61 | 317.57 | 109.27 | 105.02 | 913.51 | 5 | 103 | 1 | 16.667 | 34 | 2327
44.4 | 1501 | 277.68 | 317.74 | 109.34 | 105.08 | 912.51 | 5 | 103 | 1 | 16.667 | 34 | 2327
44.5 | 1501 | 278.49 | 318.28 | 109.34 | 105.14 | 909.62 | 5 | 103 | 1 | 16.667 | 34 | 2333
44.6 | 1502 | 278.5 | 318.9 | 109.43 | 105.14 | 896.13 | 5 | 103 | 1 | 16.667 | 34 | 2330
44.7 | 1501 | 278.96 | 319.25 | 109.5 | 105.19 | 870.75 | 5 | 103 | 1 | 16.667 | 34 | 2333
44.8 | 1503 | 279.68 | 319.96 | 109.6 | 105.26 | 950.07 | 5 | 103 | 1 | 16.667 | 34 | 2339
44.9 | 1501 | 280 | 320.75 | 109.6 | 105.34 | 864.34 | 5 | 103 | 1 | 16.667 | 34 | 2338
45 | 1502 | 280.56 | 321.32 | 109.68 | 105.34 | 879.86 | 5 | 103 | 1 | 16.667 | 34 | 2341
45.1 | 1501 | 281.29 | 322.3 | 109.77 | 105.4 | 875.95 | 5 | 103 | 1 | 16.667 | 34 | 2346
45.2 | 1502 | 281.85 | 323.07 | 109.86 | 105.47 | 939.61 | 5 | 103 | 1 | 16.667 | 35 | 2346
45.3 | 1502 | 282.24 | 323.79 | 109.86 | 105.54 | 993.29 | 5 | 103 | 1 | 16.667 | 35 | 2347
45.4 | 1502 | 282.52 | 324.39 | 109.94 | 105.54 | 847.24 | 5 | 103 | 1 | 16.667 | 35 | 2347
45.5 | 1500 | 282.92 | 324.89 | 110.01 | 105.6 | 974.71 | 5 | 103 | 1 | 16.667 | 35 | 2348
45.6 | 1502 | 283.26 | 325.38 | 110.1 | 105.66 | 909.35 | 5 | 103 | 1 | 16.667 | 35 | 2350
45.7 | 1500 | 283.69 | 325.93 | 110.1 | 105.72 | 982.63 | 5 | 103 | 1 | 16.667 | 35 | 2353
45.8 | 1502 | 284.01 | 326.56 | 110.19 | 105.72 | 929.35 | 5 | 103 | 1 | 16.667 | 35 | 2354
45.9 | 1501 | 284.14 | 326.89 | 110.26 | 105.76 | 932.63 | 5 | 103 | 1 | 16.667 | 35 | 2352
46 | 1501 | 284.54 | 327.22 | 110.36 | 105.84 | 985.9 | 5 | 103 | 1 | 16.667 | 35 | 2355
46.1 | 1501 | 284.54 | 327.54 | 110.36 | 105.87 | 889.93 | 5 | 103 | 1 | 16.667 | 35 | 2352
46.2 | 1502 | 284.96 | 327.8 | 110.43 | 105.87 | 897.19 | 5 | 103 | 1 | 16.667 | 35 | 2358
46.3 | 1501 | 285.37 | 328.33 | 110.5 | 105.93 | 929.28 | 5 | 103 | 1 | 16.667 | 35 | 2360
46.4 | 1501 | 285.66 | 328.76 | 110.59 | 105.99 | 987.73 | 5 | 103 | 1 | 16.667 | 35 | 2359
46.5 | 1500 | 286.11 | 329.3 | 110.59 | 106.04 | 917.16 | 5 | 103 | 1 | 16.667 | 35 | 2363
46.6 | 1502 | 286.5 | 329.89 | 110.69 | 106.04 | 1032.1 | 5 | 103 | 1 | 16.667 | 35 | 2363
46.7 | 1500 | 286.79 | 330.39 | 110.77 | 106.09 | 969.79 | 5 | 103 | 1 | 16.667 | 35 | 2364
46.8 | 1501 | 286.89 | 330.81 | 110.85 | 106.14 | 964.39 | 5 | 103 | 1 | 16.667 | 35 | 2363
46.9 | 1501 | 287.2 | 331.06 | 110.85 | 106.17 | 1002.52 | 5 | 103 | 1 | 16.667 | 35 | 2365
47 | 1501 | 287.17 | 331.41 | 110.93 | 106.17 | 958.43 | 5 | 103 | 1 | 16.667 | 35 | 2362
47.1 | 1500 | 287.19 | 331.41 | 111.01 | 106.2 | 907.03 | 5 | 103 | 1 | 16.667 | 35 | 2361
47.2 | 1502 | 287.49 | 331.61 | 111.09 | 106.23 | 984.17 | 5 | 103 | 1 | 16.667 | 35 | 2364
47.3 | 1500 | 287.29 | 331.75 | 111.09 | 106.23 | 921.53 | 5 | 103 | 1 | 16.667 | 35 | 2360
47.4 | 1501 | 287.41 | 331.64 | 111.17 | 106.23 | 926.8 | 5 | 103 | 1 | 16.667 | 35 | 2361
47.5 | 1500 | 287.28 | 331.69 | 111.26 | 106.25 | 1044.88 | 5 | 103 | 1 | 16.667 | 35 | 2359
47.6 | 1501 | 287.22 | 331.63 | 111.33 | 106.23 | 893.65 | 5 | 103 | 1 | 16.667 | 35 | 2360
47.7 | 1500 | 287.28 | 331.57 | 111.33 | 106.22 | 965.94 | 5 | 103 | 1 | 16.667 | 35 | 2361
47.8 | 1502 | 287.26 | 331.66 | 111.41 | 106.22 | 918.62 | 5 | 103 | 1 | 16.667 | 35 | 2361
47.9 | 1500 | 287.17 | 331.51 | 111.51 | 106.23 | 877.87 | 5 | 103 | 1 | 16.667 | 35 | 2359
48 | 1502 | 287.33 | 331.45 | 111.58 | 106.19 | 979.02 | 5 | 103 | 1 | 16.667 | 35 | 2362
48.1 | 1499 | 286.99 | 331.38 | 111.58 | 106.18 | 941.26 | 5 | 103 | 1 | 16.667 | 35 | 2358
48.2 | 1501 | 287.01 | 331.16 | 111.69 | 106.18 | 994.23 | 5 | 103 | 1 | 16.667 | 35 | 2361
48.3 | 1500 | 286.73 | 331.18 | 111.78 | 106.16 | 920.27 | 5 | 103 | 1 | 16.667 | 35 | 2357
48.4 | 1501 | 286.86 | 330.92 | 111.86 | 106.12 | 954.23 | 5 | 103 | 1 | 16.667 | 35 | 2360
48.5 | 1500 | 287.45 | 331.14 | 111.86 | 106.04 | 982.22 | 5 | 103 | 1 | 16.667 | 35 | 2367
48.6 | 1503 | 287.73 | 331.7 | 111.93 | 106.04 | 901.79 | 5 | 103 | 1 | 16.667 | 35 | 2369
48.7 | 1500 | 287.43 | 331.99 | 112.03 | 106.01 | 950.01 | 5 | 103 | 1 | 16.667 | 35 | 2363
48.8 | 1501 | 287.27 | 331.82 | 112.12 | 105.96 | 995.13 | 5 | 103 | 1 | 16.667 | 35 | 2361
48.9 | 1500 | 287.33 | 331.69 | 112.12 | 105.9 | 959.73 | 5 | 103 | 1 | 16.667 | 35 | 2363
49 | 1501 | 287.08 | 331.62 | 112.2 | 105.9 | 1006.28 | 5 | 103 | 1 | 16.667 | 35 | 2359
49.1 | 1499 | 287.14 | 331.4 | 112.27 | 105.81 | 984.52 | 5 | 103 | 1 | 16.667 | 35 | 2361
49.2 | 1502 | 287.34 | 331.54 | 112.38 | 105.77 | 913.02 | 5 | 103 | 1 | 16.667 | 35 | 2364
49.3 | 1501 | 287.14 | 331.52 | 112.38 | 105.72 | 937.04 | 5 | 103 | 1 | 16.667 | 35 | 2361
49.4 | 1502 | 287.25 | 331.49 | 112.46 | 105.72 | 954.26 | 5 | 103 | 1 | 16.667 | 35 | 2364
49.5 | 1500 | 287.3 | 331.59 | 112.54 | 105.64 | 978.69 | 5 | 103 | 1 | 16.667 | 35 | 2363
49.6 | 1501 | 287.38 | 331.67 | 112.63 | 105.59 | 997.83 | 5 | 103 | 1 | 16.667 | 35 | 2364
49.7 | 1499 | 287.39 | 331.76 | 112.63 | 105.54 | 960.72 | 5 | 103 | 1 | 16.667 | 35 | 2363
49.8 | 1502 | 287.28 | 331.69 | 112.72 | 105.54 | 980.18 | 5 | 103 | 1 | 16.667 | 35 | 2362
49.9 | 1500 | 287.24 | 331.6 | 112.8 | 105.49 | 910.5 | 5 | 103 | 1 | 16.667 | 35 | 2363
50 | 1501 | 287.1 | 331.55 | 112.88 | 105.44 | 1018.41 | 5 | 103 | 1 | 16.667 | 35 | 2361
50.1 | 1500 | 286.92 | 331.34 | 112.88 | 105.39 | 979.68 | 5 | 103 | 1 | 16.667 | 35 | 2358
50.2 | 1501 | 286.77 | 331.08 | 112.96 | 105.39 | 908.42 | 5 | 103 | 1 | 16.667 | 35 | 2358
50.3 | 1500 | 286.41 | 330.88 | 113.04 | 105.36 | 1030.02 | 5 | 103 | 1 | 16.667 | 35 | 2356
50.4 | 1501 | 286.26 | 330.36 | 113.12 | 105.32 | 947.24 | 5 | 103 | 1 | 16.667 | 35 | 2356
50.5 | 1501 | 286.43 | 330.36 | 113.12 | 105.3 | 960.85 | 5 | 103 | 1 | 16.667 | 35 | 2360
50.6 | 1502 | 286.39 | 330.33 | 113.2 | 105.3 | 1016.67 | 5 | 103 | 1 | 16.667 | 35 | 2358
50.7 | 1500 | 286.43 | 330.38 | 113.28 | 105.27 | 914.25 | 5 | 103 | 1 | 16.667 | 35 | 2359
50.8 | 1502 | 286.02 | 330.27 | 113.38 | 105.26 | 909.09 | 5 | 103 | 1 | 16.667 | 35 | 2355
50.9 | 1500 | 286.14 | 329.99 | 113.38 | 105.25 | 906.49 | 5 | 103 | 1 | 16.667 | 35 | 2358
51 | 1502 | 286.29 | 330.04 | 113.44 | 105.25 | 969.66 | 5 | 103 | 1 | 16.667 | 35 | 2359
51.1 | 1501 | 286.36 | 330.21 | 113.55 | 105.26 | 944.25 | 5 | 103 | 1 | 16.667 | 35 | 2359
51.2 | 1502 | 286.41 | 330.35 | 113.63 | 105.27 | 963.27 | 5 | 103 | 1 | 16.667 | 35 | 2360
51.3 | 1500 | 286.38 | 330.48 | 113.63 | 105.28 | 954.63 | 5 | 103 | 1 | 16.667 | 35 | 2359
51.4 | 1502 | 286.36 | 330.47 | 113.72 | 105.28 | 951.72 | 5 | 103 | 1 | 16.667 | 35 | 2359
51.5 | 1500 | 286.56 | 330.55 | 113.79 | 105.29 | 922.16 | 5 | 103 | 1 | 16.667 | 35 | 2360
51.6 | 1502 | 286.52 | 330.53 | 113.88 | 105.32 | 922.12 | 5 | 103 | 1 | 16.667 | 35 | 2360
51.7 | 1500 | 286.67 | 330.64 | 113.88 | 105.36 | 921.87 | 5 | 103 | 1 | 16.667 | 35 | 2362
51.8 | 1502 | 286.38 | 330.7 | 113.97 | 105.36 | 978.33 | 5 | 103 | 1 | 16.667 | 35 | 2359
51.9 | 1500 | 286.42 | 330.59 | 114.05 | 105.39 | 950.55 | 5 | 103 | 1 | 16.667 | 35 | 2361
52 | 1501 | 286.4 | 330.71 | 114.13 | 105.43 | 978.4 | 5 | 103 | 1 | 16.667 | 35 | 2360
52.1 | 1500 | 286.56 | 330.59 | 114.13 | 105.47 | 972.16 | 5 | 103 | 1 | 16.667 | 35 | 2361
52.2 | 1501 | 286.53 | 330.69 | 114.21 | 105.47 | 883.72 | 5 | 103 | 1 | 16.667 | 35 | 2360
52.3 | 1500 | 286.36 | 330.58 | 114.29 | 105.52 | 937.45 | 5 | 103 | 1 | 16.667 | 35 | 2360
52.4 | 1502 | 286.7 | 330.71 | 114.37 | 105.57 | 909.46 | 5 | 103 | 1 | 16.667 | 35 | 2364
52.5 | 1500 | 286.64 | 330.89 | 114.37 | 105.63 | 919.89 | 5 | 103 | 1 | 16.667 | 35 | 2361
52.6 | 1501 | 286.86 | 330.97 | 114.45 | 105.63 | 913.11 | 5 | 103 | 1 | 16.667 | 35 | 2364
52.7 | 1501 | 287.04 | 331.21 | 114.53 | 105.69 | 907.44 | 5 | 103 | 1 | 16.667 | 10 | 2364
52.8 | 1498 | 283.29 | 330.52 | 114.6 | 105.75 | 906.49 | 5 | 103 | 1 | 16.667 | 10 | 2311
52.9 | 1475 | 267.71 | 321.66 | 114.6 | 105.81 | 688.17 | 5 | 103 | 1 | 16.667 | 10 | 2175
53 | 1453 | 243.28 | 300.71 | 114.68 | 105.81 | 519.96 | 5 | 103 | 1 | 16.667 | 10 | 1924
53.1 | 1442 | 214.44 | 269.76 | 114.76 | 105.87 | 558.01 | 5 | 103 | 1 | 16.667 | 10 | 1725
53.2 | 1441 | 184.49 | 233.44 | 114.83 | 105.94 | 559.31 | 5 | 103 | 1 | 16.667 | 10 | 1600
53.3 | 1450 | 155.93 | 196.38 | 114.83 | 106 | 575.03 | 5 | 103 | 1 | 16.667 | 10 | 1439
53.4 | 1459 | 130.61 | 161.77 | 114.91 | 106 | 572.27 | 5 | 103 | 1 | 16.667 | 10 | 1356
53.5 | 1470 | 107.9 | 130.83 | 114.98 | 106.07 | 540.61 | 5 | 103 | 1 | 16.667 | 10 | 1297
53.6 | 1477 | 87.89 | 103.71 | 115.06 | 106.14 | 538.08 | 5 | 103 | 1 | 16.667 | 10 | 1264
53.7 | 1483 | 70.71 | 80.61 | 115.06 | 106.19 | 562.82 | 5 | 103 | 1 | 16.667 | 10 | 1251
53.8 | 1488 | 56.34 | 61.25 | 115.11 | 106.19 | 543.9 | 5 | 103 | 1 | 16.667 | 10 | 1252
53.9 | 1493 | 44.63 | 45.57 | 115.19 | 106.26 | 547.02 | 5 | 103 | 1 | 16.667 | 10 | 1268
54 | 1497 | 35.5 | 33.62 | 115.26 | 106.32 | 563.68 | 5 | 103 | 1 | 16.667 | 10 | 1276
54.1 | 1501 | 28.76 | 24.79 | 115.26 | 106.38 | 542.1 | 5 | 103 | 1 | 16.667 | 10 | 1279
54.2 | 1501 | 23.72 | 18.3 | 115.32 | 106.38 | 517.16 | 5 | 103 | 1 | 16.667 | 10 | 1281
54.3 | 1502 | 19.86 | 13.42 | 115.39 | 106.44 | 546.9 | 5 | 103 | 1 | 16.667 | 10 | 1282
54.4 | 1501 | 16.89 | 9.66 | 115.45 | 106.5 | 545.38 | 5 | 103 | 1 | 16.667 | 10 | 1282
54.5 | 1501 | 14.64 | 6.75 | 115.45 | 106.55 | 557.04 | 5 | 103 | 1 | 16.667 | 10 | 1284
54.6 | 1501 | 12.94 | 4.53 | 115.51 | 106.55 | 541.31 | 5 | 103 | 1 | 16.667 | 10 | 1284
54.7 | 1501 | 11.65 | 2.9 | 115.58 | 106.6 | 514.83 | 5 | 103 | 1 | 16.667 | 10 | 1285
54.8 | 1501 | 10.72 | 1.62 | 115.65 | 106.65 | 507.65 | 5 | 103 | 1 | 16.667 | 10 | 1286
54.9 | 1501 | 9.86 | 0.65 | 115.65 | 106.7 | 517.02 | 5 | 103 | 1 | 16.667 | 10 | 1285
55 | 1500 | 9.41 | -0.11 | 115.72 | 106.7 | 533.17 | 5 | 103 | 1 | 16.667 | 10 | 1286
55.1 | 1501 | 8.99 | -0.66 | 115.8 | 106.75 | 541.94 | 5 | 103 | 1 | 16.667 | 10 | 1287
55.2 | 1500 | 8.89 | -1 | 115.89 | 106.8 | 556.64 | 5 | 103 | 1 | 16.667 | 10 | 1288
55.3 | 1501 | 8.81 | -1.18 | 115.89 | 106.84 | 537 | 5 | 103 | 1 | 16.667 | 10 | 1290
55.4 | 1501 | 8.91 | -1.22 | 115.99 | 106.84 | 560.96 | 5 | 103 | 1 | 16.667 | 10 | 1293
55.5 | 1502 | 9 | -1.19 | 116.09 | 106.89 | 554.55 | 5 | 103 | 1 | 16.667 | 10 | 1293
55.6 | 1500 | 9.1 | -1.11 | 116.19 | 106.94 | 546.96 | 5 | 103 | 1 | 16.667 | 10 | 1292
55.7 | 1502 | 9.17 | -1.04 | 116.19 | 106.98 | 549.88 | 5 | 103 | 1 | 16.667 | 10 | 1293
55.8 | 1500 | 9.28 | -1.04 | 116.29 | 106.98 | 529.5 | 5 | 103 | 1 | 16.667 | 10 | 1292
55.9 | 1501 | 9.28 | -1.06 | 116.39 | 107.03 | 545.45 | 5 | 103 | 1 | 16.667 | 10 | 1293
56 | 1500 | 9.3 | -1.06 | 116.47 | 107.08 | 541.86 | 5 | 103 | 1 | 16.667 | 10 | 1295
56.1 | 1501 | 9.23 | -1.1 | 116.47 | 107.13 | 529.5 | 5 | 103 | 1 | 16.667 | 10 | 1294
56.2 | 1500 | 9.15 | -1.13 | 116.55 | 107.13 | 555.18 | 5 | 103 | 1 | 16.667 | 10 | 1294
56.3 | 1501 | 9.04 | -1.25 | 116.62 | 107.17 | 539.13 | 5 | 103 | 1 | 16.667 | 10 | 1293
56.4 | 1500 | 8.79 | -1.33 | 116.67 | 107.22 | 540.07 | 5 | 103 | 1 | 16.667 | 10 | 1290
56.5 | 1501 | 8.83 | -1.51 | 116.67 | 107.28 | 547.84 | 5 | 103 | 1 | 16.667 | 10 | 1291
56.6 | 1500 | 8.86 | -1.54 | 116.74 | 107.28 | 553.75 | 5 | 103 | 1 | 16.667 | 10 | 1294
56.7 | 1501 | 8.95 | -1.47 | 116.79 | 107.34 | 555.94 | 5 | 103 | 1 | 16.667 | 10 | 1296
56.8 | 1500 | 9.01 | -1.37 | 116.82 | 107.4 | 539.94 | 5 | 103 | 1 | 16.667 | 10 | 1295
56.9 | 1501 | 9.06 | -1.23 | 116.82 | 107.46 | 561.32 | 5 | 103 | 1 | 16.667 | 10 | 1294
57 | 1500 | 9.08 | -1.11 | 116.87 | 107.46 | 533.93 | 5 | 103 | 1 | 16.667 | 10 | 1292
57.1 | 1501 | 9.07 | -1.09 | 116.91 | 107.53 | 503.05 | 5 | 103 | 1 | 16.667 | 10 | 1291
57.2 | 1501 | 8.93 | -1.17 | 116.95 | 107.6 | 533.01 | 5 | 103 | 1 | 16.667 | 10 | 1289
57.3 | 1500 | 8.78 | -1.3 | 116.95 | 107.66 | 551.07 | 5 | 103 | 1 | 16.667 | 10 | 1287
57.4 | 1500 | 8.76 | -1.38 | 116.98 | 107.66 | 546.85 | 5 | 103 | 1 | 16.667 | 10 | 1289
57.5 | 1501 | 8.73 | -1.46 | 117 | 107.73 | 557.98 | 5 | 103 | 1 | 16.667 | 10 | 1290
57.6 | 1500 | 8.81 | -1.52 | 117.02 | 107.79 | 546.67 | 5 | 103 | 1 | 16.667 | 10 | 1290
57.7 | 1501 | 8.78 | -1.44 | 117.02 | 107.85 | 548.14 | 5 | 103 | 1 | 16.667 | 10 | 1291
57.8 | 1500 | 8.75 | -1.48 | 117.03 | 107.85 | 532.35 | 5 | 103 | 1 | 16.667 | 10 | 1290
57.9 | 1502 | 8.72 | -1.53 | 117.02 | 107.9 | 530.46 | 5 | 103 | 1 | 16.667 | 10 | 1291
58 | 1500 | 8.77 | -1.59 | 117.03 | 107.95 | 530.55 | 5 | 103 | 1 | 16.667 | 10 | 1292
58.1 | 1501 | 8.82 | -1.56 | 117.03 | 108.01 | 533.88 | 5 | 103 | 1 | 16.667 | 10 | 1293
58.2 | 1501 | 8.82 | -1.46 | 117.03 | 108.01 | 524.74 | 5 | 103 | 1 | 16.667 | 10 | 1293
58.3 | 1501 | 8.79 | -1.42 | 117.03 | 108.05 | 542.48 | 5 | 103 | 1 | 16.667 | 10 | 1292
58.4 | 1500 | 8.32 | -1.56 | 117.02 | 108.09 | 524.14 | 5 | 103 | 1 | 16.667 | 10 | 1284
58.5 | 1500 | 8.34 | -1.75 | 117.02 | 108.13 | 536.15 | 5 | 103 | 1 | 16.667 | 10 | 1286
58.6 | 1501 | 8.33 | -1.79 | 117.01 | 108.13 | 548.6 | 5 | 104 | 1 | 16.667 | 10 | 1289
58.7 | 1501 | 8.38 | -1.81 | 117 | 108.17 | 540.62 | 5 | 104 | 1 | 16.667 | 10 | 1289
58.8 | 1500 | 8.51 | -1.79 | 116.98 | 108.2 | 529.65 | 5 | 104 | 1 | 16.667 | 10 | 1291
58.9 | 1502 | 8.67 | -1.67 | 116.98 | 108.24 | 550.65 | 5 | 104 | 1 | 16.667 | 10 | 1292
59 | 1500 | 8.83 | -1.5 | 116.96 | 108.24 | 522.23 | 5 | 104 | 1 | 16.667 | 10 | 1293
59.1 | 1501 | 8.98 | -1.33 | 116.94 | 108.27 | 502.38 | 5 | 104 | 1 | 16.667 | 10 | 1292
59.2 | 1500 | 9.17 | -1.24 | 116.92 | 108.3 | 532.63 | 5 | 104 | 1 | 16.667 | 10 | 1292
59.3 | 1501 | 9.24 | -1.1 | 116.92 | 108.32 | 551.9 | 5 | 104 | 1 | 16.667 | 10 | 1293
59.4 | 1500 | 9.34 | -0.98 | 116.9 | 108.32 | 511.63 | 5 | 104 | 1 | 16.667 | 10 | 1292
59.5 | 1501 | 9.37 | -0.93 | 116.89 | 108.34 | 530.2 | 5 | 104 | 1 | 16.667 | 10 | 1293
59.6 | 1501 | 9.39 | -0.99 | 116.87 | 108.37 | 545.19 | 5 | 104 | 1 | 16.667 | 10 | 1292
59.7 | 1501 | 9.36 | -0.98 | 116.87 | 108.38 | 532.27 | 5 | 104 | 1 | 16.667 | 10 | 1294
59.8 | 1500 | 9.29 | -1.04 | 116.85 | 108.38 | 550 | 5 | 104 | 1 | 16.667 | 10 | 1292
59.9 | 1502 | 9.18 | -1.06 | 116.81 | 108.38 | 551.03 | 5 | 104 | 1 | 16.667 | 10 | 1294
60 | 1500 | 9.22 | -1.13 | 116.8 | 108.4 | 548.07 | 5 | 104 | 1 | 16.667 | 10 | 1293

## Mode11
2014 Chevrolet 6L80 Transmission - Torque Converter Stall Test Data
SUGGESTED CITATION: 2014 Chevrolet 6L80 Transmission - Test Data Package. Version 2018-12. Ann Arbor, MI: US EPA, National Vehicle and Fuel Emissions Laboratory, National Center for Advanced Technology, 2018.
Time | Dyno Speed | Trans Input Torque | Trans Output Torque | Trans Post Cooler Temp | Trans Pre Cooler Temp | Trans Press | epid Current Gear | epid Trans Fluid Temp | TCC Override | TCCS Out Active | C Loop HS2 Setpoint | Engine Speed
sec | rpm | N-m | N-m | degC | degC | kPa | Gear | degC | Ovrd | --- | % Pedal | rpm
0.1 | 2001 | 6.11 | -2.95 | 103.29 | 100.66 | 545.46 | 5 | 105 | 1 | 16.667 | 10 | 1704
0.2 | 2001 | 6 | -3.18 | 103.28 | 100.66 | 532.07 | 5 | 105 | 1 | 16.667 | 10 | 1705
0.3 | 2000 | 5.96 | -3.29 | 103.29 | 100.68 | 540.17 | 5 | 105 | 1 | 16.667 | 10 | 1707
0.4 | 2001 | 6.08 | -3.22 | 103.27 | 100.67 | 531.18 | 5 | 105 | 1 | 16.667 | 10 | 1708
0.5 | 2003 | 6.35 | -2.94 | 103.27 | 100.68 | 537.07 | 5 | 105 | 1 | 16.667 | 10 | 1708
0.6 | 2000 | 6.31 | -2.91 | 103.27 | 100.68 | 540.65 | 5 | 105 | 1 | 16.667 | 10 | 1706
0.7 | 2001 | 6.29 | -2.9 | 103.27 | 100.71 | 553.78 | 5 | 105 | 1 | 16.667 | 10 | 1707
0.8 | 2001 | 6.37 | -2.87 | 103.26 | 100.7 | 556.59 | 5 | 105 | 1 | 16.667 | 10 | 1706
0.9 | 2000 | 6.6 | -2.73 | 103.26 | 100.71 | 520.24 | 5 | 105 | 1 | 16.667 | 10 | 1708
1 | 2001 | 6.75 | -2.6 | 103.26 | 100.71 | 551.61 | 5 | 105 | 1 | 16.667 | 10 | 1708
1.1 | 2001 | 6.53 | -2.57 | 103.26 | 100.71 | 569.54 | 5 | 105 | 1 | 16.667 | 10 | 1704
1.2 | 1999 | 6.38 | -2.71 | 103.27 | 100.74 | 566.46 | 5 | 105 | 1 | 16.667 | 10 | 1704
1.3 | 2001 | 5.89 | -3.08 | 103.27 | 100.73 | 560.6 | 5 | 105 | 1 | 16.667 | 10 | 1704
1.4 | 2000 | 5.45 | -3.63 | 103.25 | 100.73 | 538.85 | 5 | 105 | 1 | 16.667 | 10 | 1705
1.5 | 2000 | 5.44 | -3.72 | 103.25 | 100.73 | 534.03 | 5 | 105 | 1 | 16.667 | 10 | 1706
1.6 | 2001 | 5.63 | -3.64 | 103.24 | 100.74 | 544.82 | 5 | 105 | 1 | 16.667 | 10 | 1708
1.7 | 2001 | 5.88 | -3.34 | 103.24 | 100.74 | 571.68 | 5 | 105 | 1 | 16.667 | 10 | 1708
1.8 | 2000 | 6.09 | -3.08 | 103.24 | 100.74 | 544.74 | 5 | 105 | 1 | 16.667 | 10 | 1707
1.9 | 2000 | 6.25 | -2.93 | 103.24 | 100.75 | 542.27 | 5 | 105 | 1 | 16.667 | 10 | 1706
2 | 2001 | 6.28 | -2.92 | 103.24 | 100.76 | 559.61 | 5 | 105 | 1 | 16.667 | 11 | 1706
2.1 | 2000 | 6.26 | -2.89 | 103.24 | 100.77 | 551.49 | 5 | 105 | 1 | 16.667 | 11 | 1705
2.2 | 2000 | 6.41 | -2.89 | 103.23 | 100.77 | 565.93 | 5 | 105 | 1 | 16.667 | 11 | 1707
2.3 | 2002 | 6.66 | -2.73 | 103.23 | 100.78 | 548.39 | 5 | 105 | 1 | 16.667 | 11 | 1708
2.4 | 2000 | 6.92 | -2.51 | 103.24 | 100.81 | 551.99 | 5 | 105 | 1 | 16.667 | 11 | 1709
2.5 | 2002 | 7.22 | -2.29 | 103.24 | 100.8 | 560.6 | 5 | 105 | 1 | 16.667 | 11 | 1711
2.6 | 2001 | 7.27 | -2.08 | 103.22 | 100.8 | 553.82 | 5 | 105 | 1 | 16.667 | 11 | 1708
2.7 | 2001 | 7.51 | -2.01 | 103.22 | 100.81 | 537.54 | 5 | 105 | 1 | 16.667 | 11 | 1710
2.8 | 2001 | 7.86 | -1.86 | 103.21 | 100.82 | 531.6 | 5 | 105 | 1 | 16.667 | 11 | 1713
2.9 | 2002 | 8.2 | -1.59 | 103.21 | 100.82 | 550.84 | 5 | 105 | 1 | 16.667 | 11 | 1716
3 | 2000 | 8.66 | -1.31 | 103.2 | 100.82 | 564.52 | 5 | 105 | 1 | 16.667 | 11 | 1718
3.1 | 2001 | 9 | -0.93 | 103.2 | 100.83 | 529.53 | 5 | 105 | 1 | 16.667 | 11 | 1720
3.2 | 2001 | 9.27 | -0.61 | 103.2 | 100.84 | 550.12 | 5 | 105 | 1 | 16.667 | 11 | 1719
3.3 | 1999 | 9.4 | -0.44 | 103.2 | 100.85 | 585.16 | 5 | 105 | 1 | 16.667 | 11 | 1718
3.4 | 2001 | 9.48 | -0.29 | 103.19 | 100.85 | 580.7 | 5 | 105 | 1 | 16.667 | 11 | 1717
3.5 | 2001 | 9.62 | -0.26 | 103.19 | 100.85 | 550.38 | 5 | 105 | 1 | 16.667 | 11 | 1718
3.6 | 1999 | 9.73 | -0.15 | 103.19 | 100.86 | 563.53 | 5 | 105 | 1 | 16.667 | 11 | 1719
3.7 | 2001 | 10.02 | -0.03 | 103.19 | 100.87 | 586.2 | 5 | 105 | 1 | 16.667 | 11 | 1722
3.8 | 2001 | 10.2 | 0.17 | 103.19 | 100.87 | 610.01 | 5 | 105 | 1 | 16.667 | 12 | 1723
3.9 | 2000 | 10.35 | 0.37 | 103.19 | 100.87 | 522.26 | 5 | 105 | 1 | 16.667 | 12 | 1723
4 | 2001 | 10.44 | 0.48 | 103.19 | 100.88 | 533.88 | 5 | 105 | 1 | 16.667 | 12 | 1721
4.1 | 2001 | 10.63 | 0.61 | 103.19 | 100.89 | 573.59 | 5 | 105 | 1 | 16.667 | 12 | 1723
4.2 | 2000 | 10.82 | 0.76 | 103.19 | 100.89 | 538 | 5 | 105 | 1 | 16.667 | 12 | 1724
4.3 | 2001 | 11.06 | 0.95 | 103.18 | 100.9 | 537.14 | 5 | 105 | 1 | 16.667 | 12 | 1725
4.4 | 2002 | 11.2 | 1.12 | 103.18 | 100.9 | 555.48 | 5 | 105 | 1 | 16.667 | 12 | 1723
4.5 | 2000 | 11.42 | 1.25 | 103.18 | 100.91 | 548.08 | 5 | 105 | 1 | 16.667 | 12 | 1726
4.6 | 2001 | 11.74 | 1.36 | 103.18 | 100.91 | 574.58 | 5 | 105 | 1 | 16.667 | 12 | 1727
4.7 | 2002 | 12.13 | 1.6 | 103.18 | 100.92 | 515.61 | 5 | 105 | 1 | 16.667 | 12 | 1732
4.8 | 2000 | 12.7 | 2.04 | 103.17 | 100.92 | 544.86 | 5 | 105 | 1 | 16.667 | 12 | 1734
4.9 | 2002 | 13.23 | 2.58 | 103.17 | 100.92 | 573.29 | 5 | 105 | 1 | 16.667 | 12 | 1734
5 | 2001 | 13.63 | 3.13 | 103.17 | 100.93 | 567.31 | 5 | 105 | 1 | 16.667 | 12 | 1731
5.1 | 2000 | 13.98 | 3.52 | 103.16 | 100.94 | 571.3 | 5 | 105 | 1 | 16.667 | 12 | 1730
5.2 | 2002 | 14.15 | 3.74 | 103.16 | 100.95 | 546.88 | 5 | 105 | 1 | 16.667 | 12 | 1726
5.3 | 2000 | 14.26 | 3.83 | 103.16 | 100.97 | 557.53 | 5 | 105 | 1 | 16.667 | 12 | 1727
5.4 | 2000 | 14.25 | 3.73 | 103.17 | 100.97 | 548.05 | 5 | 105 | 1 | 16.667 | 12 | 1727
5.5 | 2001 | 14.23 | 3.67 | 103.16 | 100.97 | 552.47 | 5 | 105 | 1 | 16.667 | 12 | 1729
5.6 | 2001 | 14.41 | 3.8 | 103.15 | 100.97 | 564.37 | 5 | 105 | 1 | 16.667 | 13 | 1730
5.7 | 2000 | 14.68 | 4 | 103.15 | 100.98 | 526.71 | 5 | 105 | 1 | 16.667 | 13 | 1730
5.8 | 2001 | 15.01 | 4.28 | 103.15 | 100.98 | 565.28 | 5 | 105 | 1 | 16.667 | 13 | 1730
5.9 | 2001 | 15.16 | 4.46 | 103.15 | 100.99 | 536.94 | 5 | 105 | 1 | 16.667 | 13 | 1729
6 | 1999 | 15.23 | 4.49 | 103.14 | 101 | 537.31 | 5 | 105 | 1 | 16.667 | 13 | 1730
6.1 | 2001 | 15.39 | 4.55 | 103.14 | 101 | 536.9 | 5 | 105 | 1 | 16.667 | 13 | 1732
6.2 | 2002 | 15.56 | 4.72 | 103.14 | 101 | 567.09 | 5 | 105 | 1 | 16.667 | 13 | 1732
6.3 | 2000 | 15.85 | 4.97 | 103.14 | 101.01 | 545.08 | 5 | 105 | 1 | 16.667 | 13 | 1732
6.4 | 2002 | 16.09 | 5.22 | 103.14 | 101.02 | 539.5 | 5 | 105 | 1 | 16.667 | 13 | 1731
6.5 | 2002 | 16.27 | 5.31 | 103.14 | 101.03 | 542.28 | 5 | 105 | 1 | 16.667 | 13 | 1733
6.6 | 1999 | 16.44 | 5.37 | 103.14 | 101.03 | 541.26 | 5 | 105 | 1 | 16.667 | 13 | 1734
6.7 | 2001 | 16.87 | 5.67 | 103.13 | 101.03 | 546.07 | 5 | 105 | 1 | 16.667 | 13 | 1737
6.8 | 2002 | 17.28 | 6.07 | 103.13 | 101.04 | 543.33 | 5 | 105 | 1 | 16.667 | 13 | 1737
6.9 | 2001 | 17.68 | 6.48 | 103.13 | 101.05 | 531.61 | 5 | 105 | 1 | 16.667 | 13 | 1737
7 | 2001 | 17.84 | 6.75 | 103.13 | 101.05 | 531.06 | 5 | 105 | 1 | 16.667 | 13 | 1734
7.1 | 2001 | 18.01 | 6.89 | 103.13 | 101.05 | 542.6 | 5 | 105 | 1 | 16.667 | 13 | 1734
7.2 | 2001 | 18.16 | 6.99 | 103.12 | 101.06 | 512.62 | 5 | 105 | 1 | 16.667 | 13 | 1734
7.3 | 2001 | 18.24 | 6.98 | 103.12 | 101.07 | 516.02 | 5 | 105 | 1 | 16.667 | 13 | 1734
7.4 | 2001 | 18.24 | 7.05 | 103.12 | 101.07 | 537.54 | 5 | 105 | 1 | 16.667 | 14 | 1736
7.5 | 2001 | 18.46 | 7.15 | 103.12 | 101.07 | 525.72 | 5 | 105 | 1 | 16.667 | 14 | 1737
7.6 | 2001 | 18.79 | 7.46 | 103.12 | 101.08 | 556.6 | 5 | 105 | 1 | 16.667 | 14 | 1737
7.7 | 2002 | 19.11 | 7.71 | 103.12 | 101.09 | 555.2 | 5 | 105 | 1 | 16.667 | 14 | 1738
7.8 | 2000 | 19.54 | 8 | 103.11 | 101.09 | 539.65 | 5 | 105 | 1 | 16.667 | 14 | 1739
7.9 | 2001 | 20.05 | 8.43 | 103.11 | 101.09 | 548.57 | 5 | 105 | 1 | 16.667 | 14 | 1740
8 | 2001 | 20.6 | 8.83 | 103.11 | 101.1 | 555.61 | 5 | 105 | 1 | 16.667 | 14 | 1741
8.1 | 2000 | 21.22 | 9.41 | 103.11 | 101.11 | 560.78 | 5 | 105 | 1 | 16.667 | 14 | 1742
8.2 | 2001 | 21.85 | 9.92 | 103.11 | 101.11 | 540.59 | 5 | 105 | 1 | 16.667 | 14 | 1743
8.3 | 2001 | 22.38 | 10.39 | 103.1 | 101.12 | 545.24 | 5 | 105 | 1 | 16.667 | 14 | 1744
8.4 | 2000 | 22.92 | 10.84 | 103.1 | 101.12 | 550.14 | 5 | 105 | 1 | 16.667 | 14 | 1744
8.5 | 2002 | 23.42 | 11.25 | 103.1 | 101.13 | 529.35 | 5 | 105 | 1 | 16.667 | 14 | 1745
8.6 | 2000 | 23.87 | 11.69 | 103.1 | 101.13 | 550.47 | 5 | 105 | 1 | 16.667 | 14 | 1745
8.7 | 2000 | 24.28 | 12.01 | 103.09 | 101.14 | 541.47 | 5 | 105 | 1 | 16.667 | 14 | 1746
8.8 | 2002 | 24.75 | 12.36 | 103.09 | 101.15 | 548.59 | 5 | 105 | 1 | 16.667 | 14 | 1747
8.9 | 2002 | 25.27 | 12.83 | 103.09 | 101.15 | 535.11 | 5 | 105 | 1 | 16.667 | 14 | 1747
9 | 2000 | 25.65 | 13.21 | 103.08 | 101.15 | 542.53 | 5 | 105 | 1 | 16.667 | 14 | 1746
9.1 | 2001 | 25.97 | 13.49 | 103.08 | 101.16 | 546.64 | 5 | 105 | 1 | 16.667 | 14 | 1747
9.2 | 2001 | 26.22 | 13.73 | 103.08 | 101.17 | 547.94 | 5 | 105 | 1 | 16.667 | 15 | 1746
9.3 | 2000 | 26.49 | 13.97 | 103.08 | 101.17 | 537.42 | 5 | 105 | 1 | 16.667 | 15 | 1745
9.4 | 2001 | 26.66 | 14.15 | 103.08 | 101.17 | 533.07 | 5 | 105 | 1 | 16.667 | 15 | 1745
9.5 | 2001 | 26.71 | 14.2 | 103.08 | 101.18 | 546.35 | 5 | 105 | 1 | 16.667 | 15 | 1745
9.6 | 2000 | 26.82 | 14.23 | 103.07 | 101.19 | 524.98 | 5 | 105 | 1 | 16.667 | 15 | 1746
9.7 | 2001 | 27 | 14.34 | 103.07 | 101.19 | 540.79 | 5 | 105 | 1 | 16.667 | 15 | 1746
9.8 | 2001 | 27.27 | 14.47 | 103.07 | 101.19 | 539.04 | 5 | 105 | 1 | 16.667 | 15 | 1748
9.9 | 2001 | 27.6 | 14.71 | 103.07 | 101.2 | 538.12 | 5 | 105 | 1 | 16.667 | 15 | 1749
10 | 2002 | 28.04 | 15.02 | 103.07 | 101.21 | 520.09 | 5 | 105 | 1 | 16.667 | 15 | 1751
10.1 | 2001 | 28.34 | 15.4 | 103.07 | 101.21 | 513.65 | 5 | 105 | 1 | 16.667 | 15 | 1749
10.2 | 2000 | 28.6 | 15.69 | 103.07 | 101.21 | 540.14 | 5 | 105 | 1 | 16.667 | 15 | 1749
10.3 | 2002 | 28.75 | 15.88 | 103.07 | 101.22 | 535.11 | 5 | 105 | 1 | 16.667 | 15 | 1748
10.4 | 2000 | 28.86 | 15.97 | 103.06 | 101.23 | 513.86 | 5 | 105 | 1 | 16.667 | 15 | 1747
10.5 | 2000 | 28.85 | 15.95 | 103.06 | 101.23 | 550.29 | 5 | 105 | 1 | 16.667 | 15 | 1748
10.6 | 2001 | 28.93 | 15.95 | 103.06 | 101.23 | 491.03 | 5 | 105 | 1 | 16.667 | 15 | 1747
10.7 | 2001 | 29.02 | 16.04 | 103.06 | 101.23 | 546.81 | 5 | 105 | 1 | 16.667 | 15 | 1748
10.8 | 2000 | 29.15 | 16.19 | 103.06 | 101.24 | 529.17 | 5 | 105 | 1 | 16.667 | 15 | 1748
10.9 | 2001 | 29.33 | 16.33 | 103.06 | 101.24 | 566.8 | 5 | 105 | 1 | 16.667 | 15 | 1748
11 | 2001 | 29.38 | 16.45 | 103.05 | 101.24 | 567.65 | 5 | 105 | 1 | 16.667 | 16 | 1748
11.1 | 2000 | 29.35 | 16.44 | 103.05 | 101.25 | 587.67 | 5 | 105 | 1 | 16.667 | 16 | 1747
11.2 | 2001 | 28.96 | 16.26 | 103.05 | 101.25 | 531.86 | 5 | 105 | 1 | 16.667 | 16 | 1743
11.3 | 2000 | 28.51 | 15.81 | 103.05 | 101.25 | 564 | 5 | 105 | 1 | 16.667 | 16 | 1744
11.4 | 1998 | 28.1 | 15.44 | 103.05 | 101.25 | 567.58 | 5 | 105 | 1 | 16.667 | 16 | 1744
11.5 | 2001 | 27.84 | 15.15 | 103.04 | 101.25 | 555.09 | 5 | 105 | 1 | 16.667 | 16 | 1745
11.6 | 2001 | 27.79 | 15.01 | 103.04 | 101.26 | 607.76 | 5 | 105 | 1 | 16.667 | 16 | 1746
11.7 | 2001 | 27.76 | 14.93 | 103.04 | 101.26 | 523.89 | 5 | 105 | 1 | 16.667 | 16 | 1748
11.8 | 2002 | 27.93 | 14.98 | 103.04 | 101.26 | 557.86 | 5 | 105 | 1 | 16.667 | 16 | 1750
11.9 | 2001 | 28.2 | 15.31 | 103.04 | 101.26 | 544.87 | 5 | 105 | 1 | 16.667 | 16 | 1749
12 | 2000 | 28.46 | 15.62 | 103.03 | 101.26 | 562.83 | 5 | 105 | 1 | 16.667 | 16 | 1749
12.1 | 2001 | 28.58 | 15.79 | 103.03 | 101.26 | 542.18 | 5 | 105 | 1 | 16.667 | 16 | 1747
12.2 | 2001 | 28.7 | 15.92 | 103.03 | 101.26 | 541.14 | 5 | 105 | 1 | 16.667 | 16 | 1747
12.3 | 2000 | 28.72 | 15.91 | 103.03 | 101.26 | 561.2 | 5 | 105 | 1 | 16.667 | 16 | 1746
12.4 | 2000 | 28.66 | 15.9 | 103.02 | 101.26 | 558.41 | 5 | 105 | 1 | 16.667 | 16 | 1746
12.5 | 2000 | 28.64 | 15.85 | 103.02 | 101.26 | 557.51 | 5 | 105 | 1 | 16.667 | 16 | 1746
12.6 | 2000 | 28.68 | 15.81 | 103.02 | 101.26 | 561.19 | 5 | 105 | 1 | 16.667 | 16 | 1748
12.7 | 2002 | 28.69 | 15.79 | 103.02 | 101.25 | 546.41 | 5 | 105 | 1 | 16.667 | 16 | 1748
12.8 | 2001 | 28.74 | 15.81 | 103.02 | 101.25 | 557.71 | 5 | 105 | 1 | 16.667 | 17 | 1748
12.9 | 2000 | 29.01 | 15.98 | 103.02 | 101.24 | 529.13 | 5 | 105 | 1 | 16.667 | 17 | 1751
13 | 2002 | 29.29 | 16.23 | 103.01 | 101.24 | 565.37 | 5 | 105 | 1 | 16.667 | 17 | 1751
13.1 | 2000 | 29.67 | 16.54 | 103.01 | 101.23 | 547.15 | 5 | 105 | 1 | 16.667 | 17 | 1752
13.2 | 2000 | 29.89 | 16.84 | 103.01 | 101.22 | 581.36 | 5 | 105 | 1 | 16.667 | 17 | 1749
13.3 | 2001 | 30.07 | 16.98 | 103.01 | 101.21 | 591.65 | 5 | 105 | 1 | 16.667 | 17 | 1750
13.4 | 2001 | 30.33 | 17.17 | 103 | 101.21 | 598.44 | 5 | 105 | 1 | 16.667 | 17 | 1750
13.5 | 2001 | 30.58 | 17.33 | 103.01 | 101.19 | 554.08 | 5 | 105 | 1 | 16.667 | 17 | 1751
13.6 | 2001 | 30.81 | 17.53 | 103 | 101.18 | 537.29 | 5 | 105 | 1 | 16.667 | 17 | 1750
13.7 | 2001 | 30.97 | 17.78 | 103 | 101.16 | 545.46 | 5 | 105 | 1 | 16.667 | 17 | 1750
13.8 | 2001 | 31.03 | 17.82 | 103 | 101.16 | 549.2 | 5 | 105 | 1 | 16.667 | 17 | 1750
13.9 | 2001 | 31.22 | 17.86 | 103 | 101.14 | 529.59 | 5 | 105 | 1 | 16.667 | 17 | 1751
14 | 2002 | 31.53 | 18.06 | 103 | 101.12 | 562.75 | 5 | 105 | 1 | 16.667 | 17 | 1754
14.1 | 2000 | 31.89 | 18.41 | 103 | 101.09 | 511.3 | 5 | 105 | 1 | 16.667 | 17 | 1754
14.2 | 2002 | 32.36 | 18.79 | 103 | 101.09 | 552.46 | 5 | 105 | 1 | 16.667 | 17 | 1756
14.3 | 2002 | 32.86 | 19.17 | 103 | 101.06 | 561.97 | 5 | 105 | 1 | 16.667 | 17 | 1755
14.4 | 2001 | 33.27 | 19.58 | 103 | 101.03 | 583.21 | 5 | 105 | 1 | 16.667 | 17 | 1757
14.5 | 2002 | 33.63 | 19.98 | 103 | 101 | 576.57 | 5 | 105 | 1 | 16.667 | 17 | 1755
14.6 | 2001 | 33.81 | 20.26 | 102.99 | 101 | 552.74 | 5 | 105 | 1 | 16.667 | 18 | 1754
14.7 | 2000 | 33.94 | 20.34 | 102.99 | 100.96 | 545.95 | 5 | 105 | 1 | 16.667 | 18 | 1754
14.8 | 2002 | 34.19 | 20.4 | 102.99 | 100.92 | 549.04 | 5 | 105 | 1 | 16.667 | 18 | 1755
14.9 | 2001 | 34.68 | 20.65 | 102.99 | 100.88 | 534.65 | 5 | 105 | 1 | 16.667 | 18 | 1758
15 | 2002 | 35.46 | 21.17 | 102.98 | 100.88 | 542.49 | 5 | 105 | 1 | 16.667 | 18 | 1762
15.1 | 2003 | 36.28 | 21.92 | 102.98 | 100.83 | 547.61 | 5 | 105 | 1 | 16.667 | 18 | 1763
15.2 | 2001 | 37.05 | 22.66 | 102.98 | 100.79 | 534.78 | 5 | 105 | 1 | 16.667 | 18 | 1762
15.3 | 2001 | 37.61 | 23.25 | 102.98 | 100.74 | 542.87 | 5 | 105 | 1 | 16.667 | 18 | 1761
15.4 | 2002 | 37.94 | 23.65 | 102.98 | 100.74 | 562.4 | 5 | 105 | 1 | 16.667 | 18 | 1759
15.5 | 2000 | 38.11 | 23.79 | 102.98 | 100.69 | 531.9 | 5 | 105 | 1 | 16.667 | 18 | 1759
15.6 | 2000 | 38.37 | 23.88 | 102.98 | 100.63 | 564.11 | 5 | 105 | 1 | 16.667 | 18 | 1760
15.7 | 2003 | 38.54 | 24.04 | 102.98 | 100.58 | 535.68 | 5 | 105 | 1 | 16.667 | 18 | 1761
15.8 | 2000 | 38.83 | 24.3 | 102.97 | 100.58 | 546.03 | 5 | 105 | 1 | 16.667 | 18 | 1760
15.9 | 2001 | 39.13 | 24.55 | 102.97 | 100.53 | 572.52 | 5 | 105 | 1 | 16.667 | 18 | 1760
16 | 2002 | 39.47 | 24.82 | 102.97 | 100.48 | 544.59 | 5 | 105 | 1 | 16.667 | 18 | 1762
16.1 | 2000 | 39.82 | 25.13 | 102.97 | 100.42 | 558.85 | 5 | 105 | 1 | 16.667 | 18 | 1762
16.2 | 2002 | 40.05 | 25.31 | 102.97 | 100.42 | 579.23 | 5 | 105 | 1 | 16.667 | 18 | 1761
16.3 | 2001 | 40.17 | 25.46 | 102.97 | 100.37 | 557 | 5 | 105 | 1 | 16.667 | 18 | 1761
16.4 | 2001 | 40.29 | 25.58 | 102.97 | 100.32 | 583.65 | 5 | 105 | 1 | 16.667 | 19 | 1761
16.5 | 2001 | 40.51 | 25.64 | 102.97 | 100.26 | 555.48 | 5 | 105 | 1 | 16.667 | 19 | 1763
16.6 | 2002 | 40.96 | 25.92 | 102.97 | 100.26 | 543.76 | 5 | 105 | 1 | 16.667 | 19 | 1765
16.7 | 2001 | 41.4 | 26.35 | 102.97 | 100.21 | 559.54 | 5 | 105 | 1 | 16.667 | 19 | 1766
16.8 | 2001 | 41.85 | 26.75 | 102.96 | 100.16 | 542.83 | 5 | 105 | 1 | 16.667 | 19 | 1766
16.9 | 2002 | 42.32 | 27.17 | 102.96 | 100.1 | 536.79 | 5 | 105 | 1 | 16.667 | 19 | 1765
17 | 2001 | 42.8 | 27.58 | 102.96 | 100.1 | 550.53 | 5 | 105 | 1 | 16.667 | 19 | 1767
17.1 | 2000 | 43.14 | 27.99 | 102.96 | 100.05 | 526.46 | 5 | 105 | 1 | 16.667 | 19 | 1765
17.2 | 2002 | 43.38 | 28.23 | 102.95 | 100 | 529.06 | 5 | 105 | 1 | 16.667 | 19 | 1766
17.3 | 2000 | 43.43 | 28.32 | 102.95 | 99.94 | 554.16 | 5 | 105 | 1 | 16.667 | 19 | 1763
17.4 | 2000 | 43.51 | 28.32 | 102.95 | 99.94 | 529.21 | 5 | 105 | 1 | 16.667 | 19 | 1765
17.5 | 2002 | 43.69 | 28.34 | 102.94 | 99.89 | 560.65 | 5 | 105 | 1 | 16.667 | 19 | 1766
17.6 | 2000 | 43.98 | 28.55 | 102.94 | 99.84 | 581.13 | 5 | 105 | 1 | 16.667 | 19 | 1768
17.7 | 2001 | 44.29 | 28.83 | 102.94 | 99.79 | 558.82 | 5 | 105 | 1 | 16.667 | 19 | 1768
17.8 | 2002 | 44.34 | 29.01 | 102.94 | 99.79 | 534.3 | 5 | 105 | 1 | 16.667 | 19 | 1766
17.9 | 2000 | 44.2 | 29 | 102.94 | 99.75 | 556.49 | 5 | 105 | 1 | 16.667 | 19 | 1763
18 | 2000 | 43.9 | 28.87 | 102.94 | 99.7 | 529.2 | 5 | 105 | 1 | 16.667 | 19 | 1761
18.1 | 2001 | 43.58 | 28.52 | 102.94 | 99.66 | 547.96 | 5 | 105 | 1 | 16.667 | 19 | 1760
18.2 | 2000 | 43.43 | 28.15 | 102.94 | 99.66 | 533.67 | 5 | 105 | 1 | 16.667 | 20 | 1764
18.3 | 2002 | 43.85 | 28.15 | 102.94 | 99.62 | 521.21 | 5 | 105 | 1 | 16.667 | 20 | 1770
18.4 | 2003 | 44.83 | 28.77 | 102.94 | 99.58 | 545.02 | 5 | 105 | 1 | 16.667 | 20 | 1777
18.5 | 2003 | 46.41 | 29.9 | 102.94 | 99.54 | 543.78 | 5 | 105 | 1 | 16.667 | 20 | 1784
18.6 | 2004 | 48.1 | 31.46 | 102.94 | 99.54 | 524.78 | 5 | 105 | 1 | 16.667 | 20 | 1786
18.7 | 2003 | 49.4 | 32.91 | 102.93 | 99.51 | 527.33 | 5 | 105 | 1 | 16.667 | 20 | 1785
18.8 | 2001 | 50.22 | 33.88 | 102.93 | 99.47 | 516.05 | 5 | 105 | 1 | 16.667 | 20 | 1780
18.9 | 2000 | 50.35 | 34.3 | 102.93 | 99.44 | 543.34 | 5 | 105 | 1 | 16.667 | 20 | 1775
19 | 2001 | 49.92 | 34.07 | 102.93 | 99.44 | 534.64 | 5 | 105 | 1 | 16.667 | 20 | 1767
19.1 | 1997 | 48.72 | 33.45 | 102.93 | 99.41 | 517.94 | 5 | 105 | 1 | 16.667 | 20 | 1763
19.2 | 1998 | 47.57 | 32.19 | 102.93 | 99.38 | 578.28 | 5 | 105 | 1 | 16.667 | 20 | 1757
19.3 | 2001 | 47.2 | 31.22 | 102.93 | 99.35 | 550.94 | 5 | 105 | 1 | 16.667 | 20 | 1768
19.4 | 2002 | 48.07 | 31.35 | 102.93 | 99.35 | 544.5 | 5 | 105 | 1 | 16.667 | 20 | 1781
19.5 | 2004 | 49.53 | 32.43 | 102.92 | 99.32 | 547.16 | 5 | 105 | 1 | 16.667 | 20 | 1789
19.6 | 2005 | 51.29 | 33.97 | 102.92 | 99.3 | 535.91 | 5 | 105 | 1 | 16.667 | 20 | 1792
19.7 | 2002 | 52.9 | 35.61 | 102.92 | 99.28 | 542.86 | 5 | 105 | 1 | 16.667 | 20 | 1794
19.8 | 2002 | 54.37 | 36.96 | 102.92 | 99.28 | 540.92 | 5 | 105 | 1 | 16.667 | 20 | 1793
19.9 | 2003 | 55.19 | 37.95 | 102.92 | 99.27 | 549.89 | 5 | 105 | 1 | 16.667 | 20 | 1790
20 | 2000 | 55.91 | 38.58 | 102.92 | 99.25 | 552.45 | 5 | 105 | 1 | 16.667 | 21 | 1788
20.1 | 2002 | 56.66 | 39.17 | 102.92 | 99.24 | 558.09 | 5 | 105 | 1 | 16.667 | 21 | 1792
20.2 | 2003 | 57.44 | 39.7 | 102.92 | 99.24 | 554.61 | 5 | 105 | 1 | 16.667 | 21 | 1793
20.3 | 2001 | 58.48 | 40.41 | 102.92 | 99.23 | 547.93 | 5 | 105 | 1 | 16.667 | 21 | 1799
20.4 | 2003 | 59.6 | 41.31 | 102.92 | 99.22 | 554.18 | 5 | 105 | 1 | 16.667 | 21 | 1802
20.5 | 2003 | 60.71 | 42.3 | 102.92 | 99.22 | 540.1 | 5 | 105 | 1 | 16.667 | 21 | 1804
20.6 | 2000 | 61.47 | 43.14 | 102.92 | 99.22 | 557.79 | 5 | 105 | 1 | 16.667 | 21 | 1802
20.7 | 2002 | 62.28 | 43.81 | 102.92 | 99.22 | 572.83 | 5 | 105 | 1 | 16.667 | 21 | 1805
20.8 | 2001 | 63.3 | 44.54 | 102.93 | 99.21 | 538.41 | 5 | 105 | 1 | 16.667 | 21 | 1808
20.9 | 2001 | 64.29 | 45.4 | 102.93 | 99.21 | 556.19 | 5 | 105 | 1 | 16.667 | 21 | 1811
21 | 2002 | 65.06 | 46.17 | 102.93 | 99.21 | 524.85 | 5 | 105 | 1 | 16.667 | 21 | 1811
21.1 | 2001 | 65.85 | 46.82 | 102.93 | 99.21 | 541.82 | 5 | 105 | 1 | 16.667 | 21 | 1813
21.2 | 2001 | 66.54 | 47.48 | 102.93 | 99.21 | 508.72 | 5 | 105 | 1 | 16.667 | 21 | 1813
21.3 | 2001 | 67.22 | 48.06 | 102.93 | 99.21 | 505.55 | 5 | 105 | 1 | 16.667 | 21 | 1814
21.4 | 2002 | 68.03 | 48.63 | 102.93 | 99.21 | 520.75 | 5 | 105 | 1 | 16.667 | 21 | 1816
21.5 | 2001 | 69.22 | 49.48 | 102.93 | 99.21 | 550.75 | 5 | 105 | 1 | 16.667 | 21 | 1825
21.6 | 2003 | 70.61 | 50.54 | 102.93 | 99.22 | 509.07 | 5 | 105 | 1 | 16.667 | 21 | 1829
21.7 | 2004 | 72.17 | 51.76 | 102.93 | 99.22 | 487.09 | 5 | 105 | 1 | 16.667 | 21 | 1834
21.8 | 2001 | 73.33 | 53.01 | 102.93 | 99.22 | 546.84 | 5 | 105 | 1 | 16.667 | 22 | 1832
21.9 | 2002 | 74.29 | 53.98 | 102.93 | 99.23 | 525.87 | 5 | 105 | 1 | 16.667 | 22 | 1833
22 | 2002 | 75.32 | 54.88 | 102.92 | 99.23 | 509.97 | 5 | 105 | 1 | 16.667 | 22 | 1836
22.1 | 2001 | 76.3 | 55.67 | 102.92 | 99.24 | 537.1 | 5 | 105 | 1 | 16.667 | 22 | 1836
22.2 | 2002 | 77.36 | 56.46 | 102.92 | 99.24 | 506.53 | 5 | 105 | 1 | 16.667 | 22 | 1840
22.3 | 2002 | 78.39 | 57.37 | 102.92 | 99.25 | 503.39 | 5 | 105 | 1 | 16.667 | 22 | 1841
22.4 | 2002 | 79.65 | 58.3 | 102.92 | 99.26 | 497.9 | 5 | 105 | 1 | 16.667 | 22 | 1847
22.5 | 2003 | 80.98 | 59.37 | 102.92 | 99.27 | 504.52 | 5 | 105 | 1 | 16.667 | 22 | 1850
22.6 | 2002 | 82.33 | 60.54 | 102.92 | 99.27 | 512.96 | 5 | 105 | 1 | 16.667 | 22 | 1852
22.7 | 2001 | 83.65 | 61.64 | 102.92 | 99.27 | 516.32 | 5 | 105 | 1 | 16.667 | 22 | 1855
22.8 | 2002 | 84.85 | 62.77 | 102.92 | 99.28 | 503.05 | 5 | 105 | 1 | 16.667 | 22 | 1858
22.9 | 2002 | 86.11 | 63.81 | 102.92 | 99.3 | 506.19 | 5 | 105 | 1 | 16.667 | 22 | 1858
23 | 2001 | 87.75 | 65 | 102.92 | 99.3 | 502.9 | 5 | 105 | 1 | 16.667 | 22 | 1865
23.1 | 2003 | 89.45 | 66.46 | 102.93 | 99.31 | 502.37 | 5 | 105 | 1 | 16.667 | 22 | 1871
23.2 | 2002 | 90.98 | 67.77 | 102.93 | 99.31 | 535.04 | 5 | 105 | 1 | 16.667 | 22 | 1872
23.3 | 2001 | 92.72 | 69.13 | 102.93 | 99.32 | 527.53 | 5 | 105 | 1 | 16.667 | 22 | 1877
23.4 | 2002 | 93.64 | 70.27 | 102.93 | 99.32 | 498.66 | 5 | 105 | 1 | 16.667 | 22 | 1873
23.5 | 2002 | 95.03 | 71.2 | 102.93 | 99.33 | 527.56 | 5 | 105 | 1 | 16.667 | 22 | 1878
23.6 | 2001 | 96.56 | 72.41 | 102.94 | 99.34 | 532.77 | 5 | 105 | 1 | 16.667 | 23 | 1882
23.7 | 2004 | 98.28 | 73.78 | 102.94 | 99.35 | 535.28 | 5 | 105 | 1 | 16.667 | 23 | 1888
23.8 | 2003 | 100.19 | 75.28 | 102.94 | 99.35 | 516.45 | 5 | 105 | 1 | 16.667 | 23 | 1891
23.9 | 2002 | 101.81 | 76.81 | 102.95 | 99.36 | 533.82 | 5 | 105 | 1 | 16.667 | 23 | 1894
24 | 2003 | 103.62 | 78.31 | 102.95 | 99.38 | 539.32 | 5 | 105 | 1 | 16.667 | 23 | 1897
24.1 | 2002 | 104.93 | 79.59 | 102.95 | 99.39 | 547.55 | 5 | 105 | 1 | 16.667 | 23 | 1898
24.2 | 2002 | 106.5 | 80.78 | 102.95 | 99.39 | 574.08 | 5 | 105 | 1 | 16.667 | 23 | 1901
24.3 | 2002 | 107.53 | 81.87 | 102.96 | 99.4 | 569.81 | 5 | 105 | 1 | 16.667 | 23 | 1899
24.4 | 2002 | 109.11 | 82.93 | 102.96 | 99.41 | 526.67 | 5 | 105 | 1 | 16.667 | 23 | 1905
24.5 | 2001 | 110.34 | 84.08 | 102.96 | 99.42 | 549.7 | 5 | 105 | 1 | 16.667 | 23 | 1910
24.6 | 2003 | 111.5 | 85.13 | 102.97 | 99.42 | 548.24 | 5 | 105 | 1 | 16.667 | 23 | 1909
24.7 | 2002 | 112.71 | 86.06 | 102.98 | 99.43 | 549.54 | 5 | 105 | 1 | 16.667 | 23 | 1915
24.8 | 2001 | 113.97 | 87.16 | 102.98 | 99.44 | 548.25 | 5 | 105 | 1 | 16.667 | 23 | 1921
24.9 | 2003 | 115.53 | 88.47 | 102.98 | 99.45 | 560.63 | 5 | 105 | 1 | 16.667 | 23 | 1928
25 | 2002 | 116.65 | 89.71 | 102.99 | 99.45 | 591.88 | 5 | 105 | 1 | 16.667 | 23 | 1933
25.1 | 2001 | 117.93 | 91 | 102.99 | 99.46 | 586.99 | 5 | 105 | 1 | 16.667 | 23 | 1936
25.2 | 2003 | 119.45 | 92.32 | 103 | 99.47 | 604.6 | 5 | 105 | 1 | 16.667 | 23 | 1943
25.3 | 2002 | 120.59 | 93.67 | 103 | 99.48 | 601.35 | 5 | 105 | 1 | 16.667 | 23 | 1945
25.4 | 2001 | 121.34 | 94.93 | 103 | 99.48 | 571.48 | 5 | 105 | 1 | 16.667 | 24 | 1949
25.5 | 2002 | 122.26 | 95.9 | 103.01 | 99.5 | 551.37 | 5 | 105 | 1 | 16.667 | 24 | 1948
25.6 | 2001 | 123.12 | 96.68 | 103.02 | 99.51 | 555.78 | 5 | 105 | 1 | 16.667 | 24 | 1948
25.7 | 2002 | 123.89 | 97.49 | 103.02 | 99.53 | 611.67 | 5 | 105 | 1 | 16.667 | 24 | 1954
25.8 | 2002 | 124.7 | 98.48 | 103.03 | 99.53 | 597.83 | 5 | 105 | 1 | 16.667 | 24 | 1959
25.9 | 2002 | 125.84 | 99.58 | 103.04 | 99.54 | 605.19 | 5 | 105 | 1 | 16.667 | 24 | 1964
26 | 2001 | 126.95 | 100.6 | 103.06 | 99.56 | 609.6 | 5 | 105 | 1 | 16.667 | 24 | 1967
26.1 | 2002 | 127.78 | 101.48 | 103.06 | 99.57 | 589.9 | 5 | 105 | 1 | 16.667 | 24 | 1965
26.2 | 2002 | 128.65 | 102.36 | 103.07 | 99.57 | 611.14 | 5 | 105 | 1 | 16.667 | 24 | 1971
26.3 | 2001 | 129.2 | 103.24 | 103.08 | 99.58 | 582.28 | 5 | 105 | 1 | 16.667 | 24 | 1974
26.4 | 2003 | 129.75 | 104.09 | 103.09 | 99.6 | 591.99 | 5 | 105 | 1 | 16.667 | 24 | 1976
26.5 | 2002 | 130.29 | 104.95 | 103.09 | 99.61 | 601.75 | 5 | 105 | 1 | 16.667 | 24 | 1979
26.6 | 2000 | 131.28 | 105.81 | 103.1 | 99.61 | 590.93 | 5 | 105 | 1 | 16.667 | 24 | 1984
26.7 | 2004 | 132.36 | 106.66 | 103.12 | 99.63 | 577.52 | 5 | 105 | 1 | 16.667 | 24 | 1987
26.8 | 2002 | 133.36 | 107.56 | 103.13 | 99.65 | 676.75 | 5 | 105 | 1 | 16.667 | 24 | 1990
26.9 | 2001 | 134.13 | 108.37 | 103.13 | 99.67 | 591.13 | 5 | 105 | 1 | 16.667 | 24 | 1990
27 | 2003 | 134.64 | 108.92 | 103.15 | 99.67 | 606.4 | 5 | 105 | 1 | 16.667 | 24 | 1988
27.1 | 2000 | 135.07 | 109.32 | 103.17 | 99.69 | 610.13 | 5 | 105 | 1 | 16.667 | 24 | 1990
27.2 | 2001 | 135.58 | 109.77 | 103.19 | 99.7 | 643.44 | 5 | 105 | 1 | 16.667 | 25 | 1992
27.3 | 2003 | 135.97 | 110.23 | 103.19 | 99.72 | 645.01 | 5 | 105 | 1 | 16.667 | 25 | 1993
27.4 | 2000 | 136.31 | 110.71 | 103.2 | 99.72 | 624.36 | 5 | 105 | 1 | 16.667 | 25 | 1995
27.5 | 2002 | 136.74 | 111.04 | 103.22 | 99.74 | 618.88 | 5 | 105 | 1 | 16.667 | 25 | 1996
27.6 | 2002 | 137.06 | 111.46 | 103.24 | 99.76 | 631.77 | 5 | 105 | 1 | 16.667 | 25 | 1997
27.7 | 2000 | 137.16 | 111.76 | 103.24 | 99.78 | 587.45 | 5 | 105 | 1 | 16.667 | 25 | 1996
27.8 | 2001 | 137.37 | 111.98 | 103.26 | 99.78 | 582.57 | 5 | 105 | 1 | 16.667 | 25 | 1997
27.9 | 2002 | 137.54 | 112.26 | 103.28 | 99.8 | 640.84 | 5 | 105 | 1 | 16.667 | 25 | 1997
28 | 2001 | 137.85 | 112.56 | 103.29 | 99.82 | 611.56 | 5 | 105 | 1 | 16.667 | 25 | 2001
28.1 | 2001 | 138.33 | 112.96 | 103.29 | 99.84 | 604.48 | 5 | 105 | 1 | 16.667 | 25 | 2005
28.2 | 2003 | 138.71 | 113.5 | 103.31 | 99.84 | 612.4 | 5 | 105 | 1 | 16.667 | 25 | 2004
28.3 | 2001 | 138.88 | 113.86 | 103.33 | 99.86 | 603.92 | 5 | 105 | 1 | 16.667 | 25 | 2004
28.4 | 2001 | 139.15 | 114.07 | 103.35 | 99.88 | 618.66 | 5 | 105 | 1 | 16.667 | 25 | 2004
28.5 | 2002 | 139.57 | 114.31 | 103.35 | 99.9 | 640.6 | 5 | 105 | 1 | 16.667 | 25 | 2005
28.6 | 2001 | 140.1 | 114.74 | 103.37 | 99.9 | 590.66 | 5 | 105 | 1 | 16.667 | 25 | 2010
28.7 | 2001 | 140.7 | 115.26 | 103.39 | 99.92 | 608.9 | 5 | 105 | 1 | 16.667 | 25 | 2014
28.8 | 2003 | 141.14 | 115.74 | 103.41 | 99.94 | 598.6 | 5 | 105 | 1 | 16.667 | 25 | 2012
28.9 | 2000 | 141.52 | 116.17 | 103.41 | 99.96 | 656.83 | 5 | 105 | 1 | 16.667 | 25 | 2014
29 | 2002 | 141.88 | 116.48 | 103.43 | 99.96 | 618 | 5 | 105 | 1 | 16.667 | 26 | 2014
29.1 | 2003 | 142.3 | 116.85 | 103.45 | 99.98 | 588.85 | 5 | 105 | 1 | 16.667 | 26 | 2016
29.2 | 2000 | 142.44 | 117.38 | 103.47 | 100.01 | 606.11 | 5 | 105 | 1 | 16.667 | 26 | 2019
29.3 | 2002 | 142.5 | 117.77 | 103.47 | 100.03 | 627.01 | 5 | 105 | 1 | 16.667 | 26 | 2020
29.4 | 2003 | 142.56 | 118.23 | 103.49 | 100.03 | 629.85 | 5 | 105 | 1 | 16.667 | 26 | 2021
29.5 | 2000 | 142.82 | 118.76 | 103.51 | 100.05 | 600.24 | 5 | 105 | 1 | 16.667 | 26 | 2022
29.6 | 2001 | 143.12 | 119.2 | 103.53 | 100.08 | 614.08 | 5 | 105 | 1 | 16.667 | 26 | 2023
29.7 | 2002 | 143.53 | 119.47 | 103.53 | 100.11 | 596.87 | 5 | 105 | 1 | 16.667 | 26 | 2022
29.8 | 2001 | 144 | 119.71 | 103.55 | 100.11 | 595.88 | 5 | 105 | 1 | 16.667 | 26 | 2023
29.9 | 2002 | 144.48 | 120.04 | 103.57 | 100.14 | 632.91 | 5 | 105 | 1 | 16.667 | 26 | 2025
30 | 2003 | 145.2 | 120.49 | 103.59 | 100.16 | 589.46 | 5 | 105 | 1 | 16.667 | 26 | 2027
30.1 | 2001 | 145.55 | 121.06 | 103.62 | 100.18 | 613.85 | 5 | 105 | 1 | 16.667 | 26 | 2031
30.2 | 2002 | 145.61 | 121.64 | 103.62 | 100.18 | 610.58 | 5 | 105 | 1 | 16.667 | 26 | 2033
30.3 | 2003 | 146.07 | 122.16 | 103.64 | 100.21 | 596.57 | 5 | 105 | 1 | 16.667 | 26 | 2035
30.4 | 2000 | 146.68 | 122.75 | 103.66 | 100.23 | 625.19 | 5 | 105 | 1 | 16.667 | 26 | 2034
30.5 | 2002 | 147.24 | 123.18 | 103.68 | 100.26 | 632.4 | 5 | 105 | 1 | 16.667 | 26 | 2035
30.6 | 2002 | 148.03 | 123.66 | 103.68 | 100.28 | 596.69 | 5 | 105 | 1 | 16.667 | 26 | 2040
30.7 | 2000 | 148.14 | 124.28 | 103.71 | 100.28 | 653.14 | 5 | 105 | 1 | 16.667 | 26 | 2039
30.8 | 2002 | 148.24 | 124.73 | 103.73 | 100.31 | 607.53 | 5 | 105 | 1 | 16.667 | 27 | 2039
30.9 | 2002 | 148.79 | 125.11 | 103.75 | 100.34 | 638.71 | 5 | 105 | 1 | 16.667 | 27 | 2042
31 | 2000 | 149.39 | 125.52 | 103.75 | 100.36 | 635.84 | 5 | 105 | 1 | 16.667 | 27 | 2041
31.1 | 2002 | 149.98 | 125.99 | 103.77 | 100.36 | 599.77 | 5 | 105 | 1 | 16.667 | 27 | 2044
31.2 | 2003 | 150.18 | 126.54 | 103.8 | 100.39 | 604.99 | 5 | 105 | 1 | 16.667 | 27 | 2048
31.3 | 2001 | 150.6 | 127.14 | 103.82 | 100.41 | 599.78 | 5 | 105 | 1 | 16.667 | 27 | 2049
31.4 | 2001 | 150.87 | 127.53 | 103.82 | 100.44 | 625.43 | 5 | 105 | 1 | 16.667 | 27 | 2045
31.5 | 2002 | 151.22 | 127.64 | 103.84 | 100.44 | 612.57 | 5 | 105 | 1 | 16.667 | 27 | 2046
31.6 | 2001 | 151.47 | 127.97 | 103.86 | 100.47 | 648.15 | 5 | 105 | 1 | 16.667 | 27 | 2051
31.7 | 2002 | 151.82 | 128.52 | 103.88 | 100.49 | 591.78 | 5 | 105 | 1 | 16.667 | 27 | 2052
31.8 | 2003 | 152.47 | 128.98 | 103.88 | 100.52 | 617.07 | 5 | 105 | 1 | 16.667 | 27 | 2053
31.9 | 2000 | 152.93 | 129.5 | 103.9 | 100.52 | 603.47 | 5 | 105 | 1 | 16.667 | 27 | 2054
32 | 2002 | 153.12 | 129.92 | 103.92 | 100.55 | 649.69 | 5 | 105 | 1 | 16.667 | 27 | 2057
32.1 | 2003 | 153.77 | 130.49 | 103.95 | 100.58 | 641.81 | 5 | 105 | 1 | 16.667 | 27 | 2059
32.2 | 2001 | 154.69 | 131.2 | 103.95 | 100.61 | 667.37 | 5 | 105 | 1 | 16.667 | 27 | 2064
32.3 | 2002 | 155.09 | 131.94 | 103.97 | 100.61 | 630.08 | 5 | 105 | 1 | 16.667 | 27 | 2064
32.4 | 2002 | 155.65 | 132.57 | 103.98 | 100.63 | 607.31 | 5 | 105 | 1 | 16.667 | 27 | 2066
32.5 | 2000 | 156.52 | 133.35 | 104.01 | 100.66 | 614.77 | 5 | 105 | 1 | 16.667 | 27 | 2069
32.6 | 2002 | 156.87 | 134.08 | 104.01 | 100.69 | 628.14 | 5 | 105 | 1 | 16.667 | 28 | 2071
32.7 | 2001 | 157.33 | 134.59 | 104.03 | 100.69 | 619.56 | 5 | 105 | 1 | 16.667 | 28 | 2071
32.8 | 2000 | 157.99 | 135.14 | 104.05 | 100.72 | 596.53 | 5 | 105 | 1 | 16.667 | 28 | 2071
32.9 | 2002 | 158.12 | 135.64 | 104.08 | 100.74 | 653.4 | 5 | 105 | 1 | 16.667 | 28 | 2073
33 | 2002 | 158.73 | 136.13 | 104.08 | 100.76 | 662.79 | 5 | 105 | 1 | 16.667 | 28 | 2076
33.1 | 2000 | 159.34 | 136.65 | 104.1 | 100.76 | 605.57 | 5 | 105 | 1 | 16.667 | 28 | 2076
33.2 | 2002 | 159.39 | 137.13 | 104.13 | 100.79 | 640.33 | 5 | 105 | 1 | 16.667 | 28 | 2076
33.3 | 2002 | 159.84 | 137.48 | 104.15 | 100.82 | 639.93 | 5 | 105 | 1 | 16.667 | 28 | 2077
33.4 | 2000 | 160.24 | 137.85 | 104.15 | 100.85 | 656.31 | 5 | 105 | 1 | 16.667 | 28 | 2081
33.5 | 2002 | 160.82 | 138.41 | 104.18 | 100.85 | 615.36 | 5 | 105 | 1 | 16.667 | 28 | 2082
33.6 | 2003 | 161.48 | 139 | 104.2 | 100.87 | 599.73 | 5 | 105 | 1 | 16.667 | 28 | 2085
33.7 | 2000 | 161.52 | 139.51 | 104.22 | 100.9 | 613.19 | 5 | 105 | 1 | 16.667 | 28 | 2084
33.8 | 2002 | 161.79 | 139.72 | 104.22 | 100.94 | 658.07 | 5 | 105 | 1 | 16.667 | 28 | 2082
33.9 | 2003 | 162.17 | 140.05 | 104.24 | 100.94 | 626.58 | 5 | 105 | 1 | 16.667 | 28 | 2086
34 | 2001 | 163.04 | 140.7 | 104.26 | 100.96 | 604.46 | 5 | 105 | 1 | 16.667 | 28 | 2092
34.1 | 2003 | 163.68 | 141.52 | 104.29 | 101 | 642.15 | 5 | 105 | 1 | 16.667 | 28 | 2097
34.2 | 2003 | 164.51 | 142.39 | 104.29 | 101.03 | 616.32 | 5 | 105 | 1 | 16.667 | 28 | 2099
34.3 | 2001 | 165.05 | 143.13 | 104.31 | 101.03 | 655.61 | 5 | 105 | 1 | 16.667 | 28 | 2099
34.4 | 2002 | 165.62 | 143.81 | 104.33 | 101.06 | 630.82 | 5 | 105 | 1 | 16.667 | 29 | 2100
34.5 | 2002 | 166.1 | 144.48 | 104.35 | 101.09 | 637.05 | 5 | 105 | 1 | 16.667 | 29 | 2103
34.6 | 2000 | 166.88 | 145.13 | 104.35 | 101.12 | 626.46 | 5 | 105 | 1 | 16.667 | 29 | 2106
34.7 | 2002 | 167.62 | 145.96 | 104.37 | 101.12 | 671.12 | 5 | 105 | 1 | 16.667 | 29 | 2110
34.8 | 2002 | 168.75 | 146.93 | 104.4 | 101.15 | 660.4 | 5 | 105 | 1 | 16.667 | 29 | 2115
34.9 | 2001 | 169.52 | 147.94 | 104.42 | 101.17 | 641.99 | 5 | 105 | 1 | 16.667 | 29 | 2119
35 | 2002 | 170.33 | 148.95 | 104.42 | 101.2 | 633.55 | 5 | 105 | 1 | 16.667 | 29 | 2119
35.1 | 2002 | 171.1 | 149.83 | 104.44 | 101.2 | 637.58 | 5 | 105 | 1 | 16.667 | 29 | 2121
35.2 | 2001 | 171.92 | 150.77 | 104.46 | 101.22 | 638.23 | 5 | 105 | 1 | 16.667 | 29 | 2126
35.3 | 2003 | 173.09 | 151.83 | 104.48 | 101.25 | 632.09 | 5 | 105 | 1 | 16.667 | 29 | 2131
35.4 | 2003 | 173.92 | 152.9 | 104.48 | 101.27 | 667.88 | 5 | 105 | 1 | 16.667 | 29 | 2134
35.5 | 2001 | 174.51 | 153.96 | 104.51 | 101.27 | 692.05 | 5 | 105 | 1 | 16.667 | 29 | 2133
35.6 | 2002 | 175.2 | 154.68 | 104.53 | 101.3 | 656.66 | 5 | 105 | 1 | 16.667 | 29 | 2133
35.7 | 2002 | 175.98 | 155.45 | 104.55 | 101.33 | 656.76 | 5 | 105 | 1 | 16.667 | 29 | 2139
35.8 | 2002 | 176.92 | 156.49 | 104.55 | 101.36 | 658.94 | 5 | 105 | 1 | 16.667 | 29 | 2144
35.9 | 2004 | 177.97 | 157.59 | 104.57 | 101.36 | 637.93 | 5 | 105 | 1 | 16.667 | 29 | 2147
36 | 2002 | 178.49 | 158.56 | 104.6 | 101.39 | 690.56 | 5 | 105 | 1 | 16.667 | 29 | 2145
36.1 | 2000 | 178.81 | 159.14 | 104.62 | 101.42 | 673.21 | 5 | 105 | 1 | 16.667 | 29 | 2144
36.2 | 2003 | 179.83 | 159.89 | 104.62 | 101.45 | 642.15 | 5 | 105 | 1 | 16.667 | 30 | 2152
36.3 | 2003 | 181.1 | 161.12 | 104.64 | 101.45 | 663.56 | 5 | 105 | 1 | 16.667 | 30 | 2158
36.4 | 2002 | 182.25 | 162.38 | 104.66 | 101.48 | 649.16 | 5 | 105 | 1 | 16.667 | 30 | 2163
36.5 | 2003 | 183.15 | 163.63 | 104.66 | 101.51 | 679.59 | 5 | 105 | 1 | 16.667 | 30 | 2163
36.6 | 2003 | 184.37 | 164.89 | 104.69 | 101.55 | 657.55 | 5 | 105 | 1 | 16.667 | 30 | 2170
36.7 | 2002 | 185.57 | 166.34 | 104.71 | 101.55 | 689.25 | 5 | 105 | 1 | 16.667 | 30 | 2174
36.8 | 2003 | 186.81 | 167.79 | 104.73 | 101.57 | 670.82 | 5 | 105 | 1 | 16.667 | 30 | 2179
36.9 | 2003 | 188.31 | 169.43 | 104.75 | 101.61 | 666.06 | 5 | 105 | 1 | 16.667 | 30 | 2186
37 | 2002 | 189.59 | 171.02 | 104.75 | 101.64 | 633.05 | 5 | 105 | 1 | 16.667 | 30 | 2189
37.1 | 2003 | 190.89 | 172.53 | 104.77 | 101.64 | 656.15 | 5 | 105 | 1 | 16.667 | 30 | 2192
37.2 | 2003 | 192.45 | 174.2 | 104.8 | 101.67 | 668.58 | 5 | 105 | 1 | 16.667 | 30 | 2199
37.3 | 2003 | 193.79 | 175.9 | 104.82 | 101.7 | 678.94 | 5 | 105 | 1 | 16.667 | 30 | 2203
37.4 | 2003 | 194.85 | 177.35 | 104.82 | 101.73 | 668.22 | 5 | 105 | 1 | 16.667 | 30 | 2204
37.5 | 2002 | 196.09 | 178.8 | 104.84 | 101.73 | 665.56 | 5 | 105 | 1 | 16.667 | 30 | 2209
37.6 | 2002 | 197.02 | 180.22 | 104.86 | 101.76 | 670.41 | 5 | 105 | 1 | 16.667 | 30 | 2210
37.7 | 2003 | 197.77 | 181.23 | 104.89 | 101.79 | 701.73 | 5 | 105 | 1 | 16.667 | 30 | 2209
37.8 | 2002 | 198.64 | 182.2 | 104.89 | 101.82 | 679.3 | 5 | 105 | 1 | 16.667 | 30 | 2212
37.9 | 2001 | 199.31 | 183.16 | 104.91 | 101.82 | 679.53 | 5 | 105 | 1 | 16.667 | 30 | 2213
38 | 2003 | 199.81 | 183.83 | 104.93 | 101.85 | 648.61 | 5 | 105 | 1 | 16.667 | 31 | 2214
38.1 | 2001 | 200.52 | 184.56 | 104.95 | 101.88 | 675.62 | 5 | 105 | 1 | 16.667 | 31 | 2217
38.2 | 2001 | 201.19 | 185.37 | 104.95 | 101.91 | 668.78 | 5 | 105 | 1 | 16.667 | 31 | 2219
38.3 | 2003 | 201.82 | 186.02 | 104.97 | 101.91 | 690.1 | 5 | 105 | 1 | 16.667 | 31 | 2219
38.4 | 2001 | 202.56 | 186.82 | 104.99 | 101.94 | 676.67 | 5 | 105 | 1 | 16.667 | 31 | 2223
38.5 | 2002 | 203.24 | 187.62 | 105.01 | 101.98 | 677.85 | 5 | 105 | 1 | 16.667 | 31 | 2226
38.6 | 2003 | 204.02 | 188.45 | 105.01 | 102.01 | 672.79 | 5 | 105 | 1 | 16.667 | 31 | 2229
38.7 | 2001 | 204.87 | 189.4 | 105.03 | 102.01 | 689.19 | 5 | 105 | 1 | 16.667 | 31 | 2235
38.8 | 2002 | 205.94 | 190.63 | 105.06 | 102.05 | 728.43 | 5 | 105 | 1 | 16.667 | 31 | 2240
38.9 | 2003 | 206.95 | 191.87 | 105.08 | 102.08 | 708.26 | 5 | 105 | 1 | 16.667 | 31 | 2242
39 | 2001 | 207.76 | 192.98 | 105.08 | 102.11 | 767.29 | 5 | 105 | 1 | 16.667 | 31 | 2241
39.1 | 2001 | 208.63 | 193.94 | 105.1 | 102.11 | 713.72 | 5 | 105 | 1 | 16.667 | 31 | 2245
39.2 | 2004 | 209.47 | 194.97 | 105.12 | 102.14 | 679.58 | 5 | 105 | 1 | 16.667 | 31 | 2248
39.3 | 2001 | 210.49 | 196.08 | 105.15 | 102.17 | 719.59 | 5 | 105 | 1 | 16.667 | 31 | 2253
39.4 | 2003 | 211.53 | 197.23 | 105.15 | 102.2 | 753.25 | 5 | 105 | 1 | 16.667 | 31 | 2256
39.5 | 2003 | 212.32 | 198.42 | 105.17 | 102.2 | 705.97 | 5 | 105 | 1 | 16.667 | 31 | 2258
39.6 | 2001 | 212.99 | 199.38 | 105.19 | 102.24 | 719.01 | 5 | 105 | 1 | 16.667 | 31 | 2259
39.7 | 2002 | 213.78 | 200.22 | 105.21 | 102.27 | 720.15 | 5 | 105 | 1 | 16.667 | 31 | 2261
39.8 | 2003 | 214.59 | 201.12 | 105.21 | 102.3 | 675.78 | 5 | 105 | 1 | 16.667 | 32 | 2264
39.9 | 2001 | 215.35 | 202.06 | 105.24 | 102.3 | 682.35 | 5 | 105 | 1 | 16.667 | 32 | 2266
40 | 2003 | 216.51 | 203.21 | 105.26 | 102.33 | 725.36 | 5 | 105 | 1 | 16.667 | 32 | 2272
40.1 | 2003 | 217.46 | 204.43 | 105.29 | 102.37 | 668.97 | 5 | 105 | 1 | 16.667 | 32 | 2275
40.2 | 2001 | 218.05 | 205.5 | 105.29 | 102.41 | 705.53 | 5 | 105 | 1 | 16.667 | 32 | 2274
40.3 | 2002 | 218.86 | 206.31 | 105.31 | 102.41 | 754.7 | 5 | 105 | 1 | 16.667 | 32 | 2276
40.4 | 2003 | 219.57 | 207.2 | 105.34 | 102.44 | 709.21 | 5 | 105 | 1 | 16.667 | 32 | 2280
40.5 | 2002 | 220.48 | 208.15 | 105.36 | 102.47 | 803.03 | 5 | 105 | 1 | 16.667 | 32 | 2283
40.6 | 2003 | 221.65 | 209.33 | 105.36 | 102.5 | 740.42 | 5 | 105 | 1 | 16.667 | 32 | 2290
40.7 | 2004 | 222.71 | 210.75 | 105.39 | 102.5 | 758.49 | 5 | 105 | 1 | 16.667 | 32 | 2293
40.8 | 2002 | 223.51 | 211.88 | 105.41 | 102.53 | 685.96 | 5 | 105 | 1 | 16.667 | 32 | 2292
40.9 | 2002 | 224.27 | 212.89 | 105.44 | 102.56 | 679.4 | 5 | 105 | 1 | 16.667 | 32 | 2295
41 | 2003 | 225.11 | 213.92 | 105.44 | 102.59 | 729.48 | 5 | 105 | 1 | 16.667 | 32 | 2297
41.1 | 2001 | 225.55 | 214.7 | 105.46 | 102.59 | 781.99 | 5 | 105 | 1 | 16.667 | 32 | 2296
41.2 | 2002 | 226.64 | 215.58 | 105.49 | 102.63 | 771.11 | 5 | 105 | 1 | 16.667 | 32 | 2303
41.3 | 2004 | 227.47 | 216.71 | 105.52 | 102.66 | 745.84 | 5 | 105 | 1 | 16.667 | 32 | 2305
41.4 | 2001 | 228.13 | 217.69 | 105.52 | 102.7 | 736.17 | 5 | 105 | 1 | 16.667 | 32 | 2305
41.5 | 2002 | 228.73 | 218.51 | 105.54 | 102.7 | 718.68 | 5 | 105 | 1 | 16.667 | 32 | 2307
41.6 | 2003 | 229.32 | 219.2 | 105.57 | 102.74 | 726.17 | 5 | 105 | 1 | 16.667 | 33 | 2308
41.7 | 2000 | 229.73 | 219.83 | 105.6 | 102.78 | 766.38 | 5 | 105 | 1 | 16.667 | 33 | 2308
41.8 | 2002 | 230.06 | 220.3 | 105.6 | 102.82 | 776.62 | 5 | 105 | 1 | 16.667 | 33 | 2309
41.9 | 2004 | 230.99 | 220.98 | 105.63 | 102.82 | 730.75 | 5 | 105 | 1 | 16.667 | 33 | 2316
42 | 2001 | 231.5 | 221.89 | 105.66 | 102.85 | 758.19 | 5 | 105 | 1 | 16.667 | 33 | 2316
42.1 | 2003 | 231.92 | 222.52 | 105.68 | 102.89 | 770.24 | 5 | 105 | 1 | 16.667 | 33 | 2315
42.2 | 2002 | 232.34 | 223.04 | 105.68 | 102.93 | 690.58 | 5 | 105 | 1 | 16.667 | 33 | 2316
42.3 | 2000 | 232.73 | 223.58 | 105.71 | 102.93 | 708.34 | 5 | 105 | 1 | 16.667 | 33 | 2316
42.4 | 2002 | 233.19 | 224 | 105.74 | 102.96 | 798.96 | 5 | 105 | 1 | 16.667 | 33 | 2319
42.5 | 2002 | 234.02 | 224.79 | 105.76 | 103 | 760.43 | 5 | 105 | 1 | 16.667 | 33 | 2324
42.6 | 2001 | 234.72 | 225.72 | 105.76 | 103.03 | 744.59 | 5 | 105 | 1 | 16.667 | 33 | 2325
42.7 | 2002 | 235.39 | 226.53 | 105.79 | 103.03 | 759.44 | 5 | 105 | 1 | 16.667 | 33 | 2328
42.8 | 2002 | 235.92 | 227.35 | 105.82 | 103.07 | 770.48 | 5 | 105 | 1 | 16.667 | 33 | 2328
42.9 | 2001 | 236.23 | 227.82 | 105.85 | 103.11 | 819.46 | 5 | 105 | 1 | 16.667 | 33 | 2327
43 | 2001 | 236.21 | 228.08 | 105.85 | 103.15 | 721.84 | 5 | 105 | 1 | 16.667 | 33 | 2325
43.1 | 2002 | 236.59 | 228.29 | 105.88 | 103.15 | 784.45 | 5 | 105 | 1 | 16.667 | 33 | 2328
43.2 | 2001 | 237.12 | 228.71 | 105.91 | 103.19 | 802.07 | 5 | 105 | 1 | 16.667 | 33 | 2331
43.3 | 2002 | 237.48 | 229.26 | 105.95 | 103.23 | 791.69 | 5 | 105 | 1 | 16.667 | 33 | 2333
43.4 | 2002 | 238.01 | 229.77 | 105.95 | 103.27 | 746.93 | 5 | 105 | 1 | 16.667 | 34 | 2335
43.5 | 2000 | 238.27 | 230.29 | 105.98 | 103.27 | 763.84 | 5 | 105 | 1 | 16.667 | 34 | 2334
43.6 | 2001 | 238.61 | 230.71 | 106.02 | 103.31 | 816.74 | 5 | 105 | 1 | 16.667 | 34 | 2336
43.7 | 2002 | 239.4 | 231.3 | 106.05 | 103.35 | 728.3 | 5 | 105 | 1 | 16.667 | 34 | 2341
43.8 | 2001 | 240.1 | 232.17 | 106.05 | 103.39 | 851.13 | 5 | 105 | 1 | 16.667 | 34 | 2343
43.9 | 2003 | 240.78 | 233.04 | 106.09 | 103.39 | 732.1 | 5 | 105 | 1 | 16.667 | 34 | 2345
44 | 2003 | 241.56 | 233.95 | 106.13 | 103.42 | 808.07 | 5 | 105 | 1 | 16.667 | 34 | 2348
44.1 | 2001 | 242.11 | 234.84 | 106.16 | 103.46 | 745.24 | 5 | 105 | 1 | 16.667 | 34 | 2348
44.2 | 2002 | 242.51 | 235.46 | 106.16 | 103.5 | 775.87 | 5 | 105 | 1 | 16.667 | 34 | 2347
44.3 | 2001 | 243.06 | 236.04 | 106.2 | 103.5 | 780.39 | 5 | 105 | 1 | 16.667 | 34 | 2351
44.4 | 2001 | 243.77 | 236.84 | 106.23 | 103.54 | 755.77 | 5 | 105 | 1 | 16.667 | 34 | 2354
44.5 | 2003 | 244.39 | 237.61 | 106.27 | 103.58 | 745.25 | 5 | 105 | 1 | 16.667 | 34 | 2355
44.6 | 2001 | 244.71 | 238.19 | 106.27 | 103.61 | 761.87 | 5 | 105 | 1 | 16.667 | 34 | 2354
44.7 | 2000 | 245.34 | 238.79 | 106.3 | 103.61 | 761.95 | 5 | 105 | 1 | 16.667 | 34 | 2358
44.8 | 2002 | 245.76 | 239.5 | 106.34 | 103.66 | 819.41 | 5 | 105 | 1 | 16.667 | 34 | 2358
44.9 | 2001 | 245.86 | 239.91 | 106.38 | 103.7 | 766.58 | 5 | 105 | 1 | 16.667 | 34 | 2354
45 | 2000 | 246.37 | 240.12 | 106.38 | 103.75 | 782.17 | 5 | 105 | 1 | 16.667 | 34 | 2358
45.1 | 2002 | 246.84 | 240.66 | 106.41 | 103.75 | 821.79 | 5 | 105 | 1 | 16.667 | 34 | 2362
45.2 | 2002 | 247.02 | 241.16 | 106.45 | 103.79 | 775.82 | 5 | 105 | 1 | 16.667 | 35 | 2361
45.3 | 2000 | 247.43 | 241.52 | 106.49 | 103.83 | 731.05 | 5 | 105 | 1 | 16.667 | 35 | 2363
45.4 | 2002 | 247.86 | 242.15 | 106.49 | 103.88 | 793.41 | 5 | 105 | 1 | 16.667 | 35 | 2365
45.5 | 2002 | 248.12 | 242.59 | 106.52 | 103.88 | 778.91 | 5 | 105 | 1 | 16.667 | 35 | 2363
45.6 | 2000 | 248.38 | 242.77 | 106.56 | 103.91 | 790.55 | 5 | 105 | 1 | 16.667 | 35 | 2364
45.7 | 2003 | 249.06 | 243.25 | 106.59 | 103.95 | 821.12 | 5 | 105 | 1 | 16.667 | 35 | 2370
45.8 | 2002 | 249.49 | 244.01 | 106.59 | 103.99 | 753.32 | 5 | 105 | 1 | 16.667 | 35 | 2370
45.9 | 2000 | 249.68 | 244.54 | 106.63 | 103.99 | 778.57 | 5 | 105 | 1 | 16.667 | 35 | 2369
46 | 2002 | 250.05 | 244.79 | 106.67 | 104.02 | 789.72 | 5 | 105 | 1 | 16.667 | 35 | 2371
46.1 | 2002 | 250.7 | 245.43 | 106.71 | 104.05 | 773.48 | 5 | 105 | 1 | 16.667 | 35 | 2375
46.2 | 2001 | 251.01 | 246.05 | 106.71 | 104.09 | 776.28 | 5 | 105 | 1 | 16.667 | 35 | 2374
46.3 | 2002 | 251.33 | 246.37 | 106.75 | 104.09 | 769.46 | 5 | 105 | 1 | 16.667 | 35 | 2375
46.4 | 2002 | 251.89 | 246.92 | 106.78 | 104.12 | 756.85 | 5 | 105 | 1 | 16.667 | 35 | 2379
46.5 | 2001 | 252.29 | 247.48 | 106.82 | 104.15 | 775.8 | 5 | 105 | 1 | 16.667 | 35 | 2379
46.6 | 2003 | 252.84 | 248.06 | 106.82 | 104.18 | 769.55 | 5 | 105 | 1 | 16.667 | 35 | 2383
46.7 | 2002 | 253.21 | 248.77 | 106.86 | 104.18 | 825.44 | 5 | 105 | 1 | 16.667 | 35 | 2383
46.8 | 2001 | 253.24 | 249.16 | 106.91 | 104.22 | 873.71 | 5 | 105 | 1 | 16.667 | 35 | 2378
46.9 | 2001 | 253.37 | 249.27 | 106.94 | 104.24 | 773.17 | 5 | 105 | 1 | 16.667 | 35 | 2380
47 | 2001 | 253.62 | 249.6 | 106.94 | 104.27 | 761.76 | 5 | 105 | 1 | 16.667 | 35 | 2380
47.1 | 2000 | 253.51 | 249.71 | 106.98 | 104.27 | 775.81 | 5 | 105 | 1 | 16.667 | 35 | 2377
47.2 | 2001 | 253.58 | 249.59 | 107.03 | 104.29 | 845.02 | 5 | 105 | 1 | 16.667 | 35 | 2375
47.3 | 2001 | 253.65 | 249.67 | 107.07 | 104.31 | 807.65 | 5 | 105 | 1 | 16.667 | 35 | 2379
47.4 | 2000 | 253.45 | 249.57 | 107.07 | 104.32 | 787.92 | 5 | 105 | 1 | 16.667 | 35 | 2375
47.5 | 2002 | 253.75 | 249.63 | 107.11 | 104.32 | 760.51 | 5 | 105 | 1 | 16.667 | 35 | 2379
47.6 | 2001 | 253.79 | 249.83 | 107.15 | 104.33 | 750.73 | 5 | 105 | 1 | 16.667 | 35 | 2379
47.7 | 2000 | 253.61 | 249.65 | 107.19 | 104.33 | 832.4 | 5 | 105 | 1 | 16.667 | 35 | 2375
47.8 | 2002 | 253.86 | 249.75 | 107.19 | 104.33 | 848.92 | 5 | 105 | 1 | 16.667 | 35 | 2381
47.9 | 2001 | 253.87 | 249.96 | 107.23 | 104.33 | 797.12 | 5 | 105 | 1 | 16.667 | 35 | 2379
48 | 2000 | 253.98 | 249.99 | 107.27 | 104.32 | 776.03 | 5 | 105 | 1 | 16.667 | 35 | 2379
48.1 | 2002 | 254.05 | 250.14 | 107.31 | 104.31 | 790.94 | 5 | 105 | 1 | 16.667 | 35 | 2379
48.2 | 1999 | 253.94 | 250.1 | 107.31 | 104.28 | 789.63 | 5 | 105 | 1 | 16.667 | 35 | 2377
48.3 | 2000 | 253.99 | 250.12 | 107.35 | 104.28 | 790.56 | 5 | 105 | 1 | 16.667 | 35 | 2379
48.4 | 2001 | 253.74 | 250.05 | 107.39 | 104.25 | 809.53 | 5 | 105 | 1 | 16.667 | 35 | 2377
48.5 | 2001 | 253.78 | 249.89 | 107.43 | 104.21 | 851.33 | 5 | 105 | 1 | 16.667 | 35 | 2378
48.6 | 2000 | 253.91 | 249.96 | 107.43 | 104.16 | 807.11 | 5 | 105 | 1 | 16.667 | 35 | 2380
48.7 | 2002 | 254.06 | 250.09 | 107.47 | 104.16 | 809.07 | 5 | 105 | 1 | 16.667 | 35 | 2379
48.8 | 2001 | 254.19 | 250.29 | 107.52 | 104.11 | 805.27 | 5 | 105 | 1 | 16.667 | 35 | 2380
48.9 | 2002 | 254.43 | 250.35 | 107.56 | 104.05 | 761.38 | 5 | 105 | 1 | 16.667 | 35 | 2382
49 | 2002 | 254.6 | 250.63 | 107.56 | 103.99 | 758.07 | 5 | 105 | 1 | 16.667 | 35 | 2382
49.1 | 2001 | 254.35 | 250.73 | 107.6 | 103.99 | 811.98 | 5 | 105 | 1 | 16.667 | 35 | 2378
49.2 | 2000 | 254.39 | 250.66 | 107.65 | 103.92 | 790.29 | 5 | 105 | 1 | 16.667 | 35 | 2380
49.3 | 2002 | 254.59 | 250.77 | 107.69 | 103.84 | 759.7 | 5 | 105 | 1 | 16.667 | 35 | 2382
49.4 | 2001 | 254.32 | 250.77 | 107.69 | 103.77 | 777.7 | 5 | 105 | 1 | 16.667 | 35 | 2378
49.5 | 2001 | 254.41 | 250.7 | 107.73 | 103.77 | 779.52 | 5 | 105 | 1 | 16.667 | 35 | 2380
49.6 | 2002 | 254.17 | 250.66 | 107.78 | 103.69 | 786.05 | 5 | 105 | 1 | 16.667 | 35 | 2377
49.7 | 2001 | 254.16 | 250.47 | 107.82 | 103.6 | 816.86 | 5 | 105 | 1 | 16.667 | 35 | 2379
49.8 | 2000 | 254 | 250.41 | 107.82 | 103.53 | 807.51 | 5 | 105 | 1 | 16.667 | 35 | 2376
49.9 | 2001 | 253.85 | 250.06 | 107.86 | 103.53 | 789.26 | 5 | 105 | 1 | 16.667 | 35 | 2377
50 | 2002 | 253.96 | 250.07 | 107.9 | 103.45 | 721.16 | 5 | 105 | 1 | 16.667 | 35 | 2379
50.1 | 2000 | 253.71 | 249.93 | 107.95 | 103.37 | 802.92 | 5 | 105 | 1 | 16.667 | 35 | 2377
50.2 | 2002 | 253.73 | 249.78 | 107.95 | 103.3 | 835.53 | 5 | 105 | 1 | 16.667 | 35 | 2379
50.3 | 2000 | 253.67 | 249.83 | 107.99 | 103.3 | 814.98 | 5 | 105 | 1 | 16.667 | 35 | 2379
50.4 | 2000 | 253.54 | 249.73 | 108.03 | 103.23 | 800.37 | 5 | 105 | 1 | 16.667 | 35 | 2378
50.5 | 2001 | 253.44 | 249.64 | 108.03 | 103.16 | 744.36 | 5 | 105 | 1 | 16.667 | 35 | 2378
50.6 | 2001 | 253.49 | 249.6 | 108.08 | 103.09 | 748.35 | 5 | 105 | 1 | 16.667 | 35 | 2380
50.7 | 2000 | 253.5 | 249.59 | 108.12 | 103.09 | 829.94 | 5 | 105 | 1 | 16.667 | 35 | 2379
50.8 | 2002 | 253.93 | 249.84 | 108.17 | 103.03 | 845.81 | 5 | 105 | 1 | 16.667 | 35 | 2384
50.9 | 2001 | 253.93 | 250.09 | 108.21 | 102.98 | 818.9 | 5 | 105 | 1 | 16.667 | 35 | 2381
51 | 2001 | 253.86 | 249.98 | 108.21 | 102.93 | 795.16 | 5 | 105 | 1 | 16.667 | 35 | 2379
51.1 | 2002 | 254.09 | 250.06 | 108.25 | 102.93 | 807.44 | 5 | 105 | 1 | 16.667 | 35 | 2382
51.2 | 2000 | 254.04 | 250.23 | 108.29 | 102.88 | 853.31 | 5 | 105 | 1 | 16.667 | 35 | 2380
51.3 | 2000 | 253.76 | 250.01 | 108.33 | 102.84 | 856.76 | 5 | 105 | 1 | 16.667 | 35 | 2377
51.4 | 2002 | 253.82 | 249.89 | 108.33 | 102.81 | 849.71 | 5 | 105 | 1 | 16.667 | 35 | 2380
51.5 | 2000 | 253.62 | 249.94 | 108.38 | 102.81 | 837.83 | 5 | 105 | 1 | 16.667 | 35 | 2378
51.6 | 2000 | 253.38 | 249.6 | 108.42 | 102.79 | 818.11 | 5 | 105 | 1 | 16.667 | 35 | 2377
51.7 | 2002 | 253.6 | 249.63 | 108.47 | 102.77 | 828.75 | 5 | 105 | 1 | 16.667 | 10 | 2381
51.8 | 2001 | 253.34 | 249.61 | 108.47 | 102.76 | 782.61 | 5 | 105 | 1 | 16.667 | 10 | 2376
51.9 | 1997 | 250.23 | 248.8 | 108.5 | 102.76 | 762.69 | 5 | 105 | 1 | 16.667 | 10 | 2339
52 | 1981 | 237.03 | 241.64 | 108.55 | 102.74 | 626.67 | 5 | 105 | 1 | 16.667 | 10 | 2194
52.1 | 1964 | 215.74 | 224.64 | 108.6 | 102.74 | 578.79 | 5 | 105 | 1 | 16.667 | 10 | 2054
52.2 | 1954 | 190.01 | 200 | 108.6 | 102.75 | 608.21 | 5 | 105 | 1 | 16.667 | 10 | 1910
52.3 | 1954 | 162.64 | 171.46 | 108.64 | 102.75 | 589.95 | 5 | 105 | 1 | 16.667 | 10 | 1776
52.4 | 1958 | 134.19 | 140.84 | 108.68 | 102.75 | 588.74 | 5 | 105 | 1 | 16.667 | 10 | 1682
52.5 | 1964 | 107.56 | 111.16 | 108.72 | 102.76 | 563.27 | 5 | 105 | 1 | 16.667 | 10 | 1646
52.6 | 1972 | 83.98 | 84.34 | 108.72 | 102.78 | 599.46 | 5 | 105 | 1 | 16.667 | 10 | 1647
52.7 | 1985 | 64.67 | 62.02 | 108.76 | 102.78 | 565.02 | 5 | 105 | 1 | 16.667 | 10 | 1659
52.8 | 1992 | 49.48 | 44.78 | 108.8 | 102.78 | 570.22 | 5 | 105 | 1 | 16.667 | 10 | 1674
52.9 | 1996 | 37.98 | 31.77 | 108.84 | 102.82 | 549.36 | 5 | 105 | 1 | 16.667 | 10 | 1688
53 | 2001 | 29.39 | 22.18 | 108.84 | 102.84 | 534.15 | 5 | 105 | 1 | 16.667 | 10 | 1699
53.1 | 2001 | 23.19 | 15.33 | 108.88 | 102.84 | 575.43 | 5 | 105 | 1 | 16.667 | 10 | 1706
53.2 | 2003 | 18.98 | 10.7 | 108.92 | 102.87 | 581.65 | 5 | 105 | 1 | 16.667 | 10 | 1709
53.3 | 2004 | 15.86 | 7.4 | 108.95 | 102.9 | 527.32 | 5 | 105 | 1 | 16.667 | 10 | 1707
53.4 | 2002 | 13.41 | 4.93 | 108.95 | 102.93 | 558.22 | 5 | 105 | 1 | 16.667 | 10 | 1706
53.5 | 2001 | 11.52 | 2.95 | 108.99 | 102.93 | 563.99 | 5 | 105 | 1 | 16.667 | 10 | 1706
53.6 | 2002 | 10.37 | 1.52 | 109.03 | 102.96 | 547.2 | 5 | 105 | 1 | 16.667 | 10 | 1708
53.7 | 2002 | 9.81 | 0.75 | 109.07 | 102.99 | 557.24 | 5 | 105 | 1 | 16.667 | 10 | 1711
53.8 | 2001 | 9.54 | 0.27 | 109.07 | 103.02 | 564.2 | 5 | 105 | 1 | 16.667 | 10 | 1712
53.9 | 2002 | 9.29 | 0 | 109.11 | 103.02 | 552.97 | 5 | 105 | 1 | 16.667 | 10 | 1713
54 | 2001 | 9.02 | -0.18 | 109.16 | 103.05 | 568.41 | 5 | 105 | 1 | 16.667 | 10 | 1711
54.1 | 2000 | 8.66 | -0.48 | 109.21 | 103.09 | 555.92 | 5 | 105 | 1 | 16.667 | 10 | 1709
54.2 | 2001 | 8.23 | -0.82 | 109.21 | 103.12 | 565.36 | 5 | 105 | 1 | 16.667 | 10 | 1707
54.3 | 2000 | 7.99 | -1.18 | 109.26 | 103.12 | 583.87 | 5 | 105 | 1 | 16.667 | 10 | 1707
54.4 | 1999 | 7.6 | -1.47 | 109.32 | 103.15 | 557.94 | 5 | 105 | 1 | 16.667 | 10 | 1705
54.5 | 2002 | 7.41 | -1.81 | 109.38 | 103.19 | 539.49 | 5 | 105 | 1 | 16.667 | 10 | 1706
54.6 | 2001 | 7.37 | -1.96 | 109.38 | 103.22 | 539.2 | 5 | 105 | 1 | 16.667 | 10 | 1708
54.7 | 2000 | 7.3 | -1.92 | 109.44 | 103.22 | 545.88 | 5 | 105 | 1 | 16.667 | 10 | 1708
54.8 | 2002 | 7.1 | -2.05 | 109.5 | 103.25 | 551.52 | 5 | 105 | 1 | 16.667 | 10 | 1706
54.9 | 2001 | 6.93 | -2.29 | 109.56 | 103.29 | 557.5 | 5 | 105 | 1 | 16.667 | 10 | 1706
55 | 2000 | 6.86 | -2.37 | 109.56 | 103.32 | 541.36 | 5 | 105 | 1 | 16.667 | 10 | 1707
55.1 | 2002 | 6.79 | -2.43 | 109.61 | 103.32 | 564.94 | 5 | 105 | 1 | 16.667 | 10 | 1706
55.2 | 2000 | 6.82 | -2.45 | 109.65 | 103.36 | 554.4 | 5 | 105 | 1 | 16.667 | 10 | 1707
55.3 | 2000 | 7.05 | -2.37 | 109.69 | 103.4 | 566.92 | 5 | 105 | 1 | 16.667 | 10 | 1710
55.4 | 2002 | 7.28 | -2.19 | 109.69 | 103.43 | 548.64 | 5 | 105 | 1 | 16.667 | 10 | 1711
55.5 | 2001 | 7.47 | -2 | 109.72 | 103.43 | 542.12 | 5 | 105 | 1 | 16.667 | 10 | 1712
55.6 | 2000 | 7.51 | -1.83 | 109.76 | 103.48 | 542.54 | 5 | 105 | 1 | 16.667 | 10 | 1711
55.7 | 2001 | 7.47 | -1.82 | 109.78 | 103.52 | 548.43 | 5 | 105 | 1 | 16.667 | 10 | 1709
55.8 | 2001 | 7.26 | -1.92 | 109.78 | 103.57 | 560.46 | 5 | 105 | 1 | 16.667 | 10 | 1706
55.9 | 2000 | 7.13 | -2.09 | 109.81 | 103.57 | 538.95 | 5 | 105 | 1 | 16.667 | 10 | 1708
56 | 2001 | 7.13 | -2.13 | 109.84 | 103.61 | 551.97 | 5 | 105 | 1 | 16.667 | 10 | 1708
56.1 | 2001 | 7.08 | -2.13 | 109.86 | 103.65 | 549.38 | 5 | 105 | 1 | 16.667 | 10 | 1708
56.2 | 2000 | 7.19 | -2.15 | 109.86 | 103.7 | 544.61 | 5 | 105 | 1 | 16.667 | 10 | 1709
56.3 | 2002 | 7.15 | -2.12 | 109.88 | 103.7 | 557.82 | 5 | 105 | 1 | 16.667 | 10 | 1708
56.4 | 2001 | 7.08 | -2.09 | 109.89 | 103.74 | 562.61 | 5 | 105 | 1 | 16.667 | 10 | 1707
56.5 | 2000 | 7.07 | -2.18 | 109.91 | 103.79 | 556.23 | 5 | 105 | 1 | 16.667 | 10 | 1707
56.6 | 2002 | 7.13 | -2.18 | 109.91 | 103.83 | 563.99 | 5 | 105 | 1 | 16.667 | 10 | 1709
56.7 | 2001 | 7.32 | -2.17 | 109.92 | 103.83 | 598.55 | 5 | 105 | 1 | 16.667 | 10 | 1711
56.8 | 2000 | 7.36 | -2.03 | 109.91 | 103.87 | 564.65 | 5 | 105 | 1 | 16.667 | 10 | 1711
56.9 | 2003 | 7.55 | -1.92 | 109.94 | 103.92 | 562.9 | 5 | 105 | 1 | 16.667 | 10 | 1712
57 | 2000 | 7.53 | -1.8 | 109.94 | 103.96 | 549.76 | 5 | 105 | 1 | 16.667 | 10 | 1711
57.1 | 2000 | 7.52 | -1.8 | 109.95 | 103.96 | 547.66 | 5 | 105 | 1 | 16.667 | 10 | 1710
57.2 | 2002 | 7.48 | -1.82 | 109.94 | 103.99 | 527.78 | 5 | 105 | 1 | 16.667 | 10 | 1709
57.3 | 1999 | 7.43 | -1.87 | 109.94 | 104.04 | 550.66 | 5 | 105 | 1 | 16.667 | 10 | 1709
57.4 | 2000 | 7.36 | -1.9 | 109.96 | 104.08 | 577.41 | 5 | 105 | 1 | 16.667 | 10 | 1709
57.5 | 2002 | 7.29 | -1.97 | 109.96 | 104.08 | 566.59 | 5 | 105 | 1 | 16.667 | 10 | 1708
57.6 | 2000 | 7.3 | -2.01 | 109.97 | 104.11 | 533.13 | 5 | 105 | 1 | 16.667 | 10 | 1708
57.7 | 2000 | 7.3 | -2 | 109.97 | 104.14 | 576.59 | 5 | 105 | 1 | 16.667 | 10 | 1709
57.8 | 2001 | 7.32 | -2.01 | 109.97 | 104.15 | 594.58 | 5 | 105 | 1 | 16.667 | 10 | 1709
57.9 | 2001 | 7.35 | -2.06 | 109.94 | 104.15 | 553.1 | 5 | 105 | 1 | 16.667 | 10 | 1709
58 | 2002 | 7.49 | -2 | 109.95 | 104.2 | 549.51 | 5 | 105 | 1 | 16.667 | 10 | 1711
58.1 | 2002 | 7.6 | -1.89 | 109.94 | 104.22 | 538.34 | 5 | 105 | 1 | 16.667 | 10 | 1712
58.2 | 2001 | 7.64 | -1.74 | 109.94 | 104.26 | 532.73 | 5 | 105 | 1 | 16.667 | 10 | 1711
58.3 | 2001 | 7.64 | -1.73 | 109.94 | 104.26 | 561.45 | 5 | 105 | 1 | 16.667 | 10 | 1710
58.4 | 2002 | 7.66 | -1.71 | 109.93 | 104.28 | 560.13 | 5 | 105 | 1 | 16.667 | 10 | 1710
58.5 | 2001 | 7.77 | -1.69 | 109.9 | 104.31 | 564.73 | 5 | 105 | 1 | 16.667 | 10 | 1711
58.6 | 2001 | 7.93 | -1.64 | 109.9 | 104.33 | 556.36 | 5 | 105 | 1 | 16.667 | 10 | 1712
58.7 | 2002 | 7.97 | -1.5 | 109.89 | 104.33 | 599.66 | 5 | 105 | 1 | 16.667 | 10 | 1712
58.8 | 2001 | 7.9 | -1.5 | 109.9 | 104.36 | 565.28 | 5 | 105 | 1 | 16.667 | 10 | 1710
58.9 | 1999 | 7.76 | -1.53 | 109.89 | 104.39 | 546.04 | 5 | 105 | 1 | 16.667 | 10 | 1708
59 | 2002 | 7.59 | -1.68 | 109.89 | 104.42 | 522.49 | 5 | 105 | 1 | 16.667 | 10 | 1707
59.1 | 2000 | 7.56 | -1.75 | 109.88 | 104.42 | 569.95 | 5 | 105 | 1 | 16.667 | 10 | 1708
59.2 | 2000 | 7.65 | -1.84 | 109.86 | 104.44 | 567.81 | 5 | 105 | 1 | 16.667 | 10 | 1710
59.3 | 2003 | 7.65 | -1.82 | 109.85 | 104.46 | 568.86 | 5 | 105 | 1 | 16.667 | 10 | 1710
59.4 | 2000 | 7.69 | -1.8 | 109.85 | 104.46 | 615.38 | 5 | 105 | 1 | 16.667 | 10 | 1710
59.5 | 2000 | 7.73 | -1.7 | 109.81 | 104.46 | 600.3 | 5 | 105 | 1 | 16.667 | 10 | 1710
59.6 | 2002 | 7.88 | -1.67 | 109.8 | 104.48 | 560.31 | 5 | 105 | 1 | 16.667 | 10 | 1712
59.7 | 2000 | 8.05 | -1.58 | 109.79 | 104.5 | 595.89 | 5 | 105 | 1 | 16.667 | 10 | 1713
59.8 | 1999 | 8.08 | -1.4 | 109.79 | 104.52 | 567.85 | 5 | 105 | 1 | 16.667 | 10 | 1712
59.9 | 2002 | 8 | -1.36 | 109.77 | 104.52 | 547.34 | 5 | 105 | 1 | 16.667 | 10 | 1710
60 | 2000 | 7.92 | -1.44 | 109.75 | 104.53 | 538.24 | 5 | 105 | 1 | 16.667 | 10 | 1709

## Mode12
2014 Chevrolet 6L80 Transmission - Torque Converter Stall Test Data
SUGGESTED CITATION: 2014 Chevrolet 6L80 Transmission - Test Data Package. Version 2018-12. Ann Arbor, MI: US EPA, National Vehicle and Fuel Emissions Laboratory, National Center for Advanced Technology, 2018.
Time | Dyno Speed | Trans Input Torque | Trans Output Torque | Trans Post Cooler Temp | Trans Pre Cooler Temp | Trans Press | epid Current Gear | epid Trans Fluid Temp | TCC Override | TCCS Out Active | C Loop HS2 Setpoint | Engine Speed
sec | rpm | N-m | N-m | degC | degC | kPa | Gear | degC | Ovrd | --- | % Pedal | rpm
0.1 | 2001 | 7.5 | -2.03 | 104.29 | 101.02 | 524.39 | 5 | 105 | 1 | 116.667 | 10 | 1702
0.2 | 1998 | 6.26 | -3.11 | 104.29 | 101.02 | 548.49 | 5 | 105 | 1 | 116.667 | 10 | 1703
0.3 | 2000 | 6.12 | -3.56 | 104.28 | 101.03 | 593.44 | 5 | 105 | 1 | 116.667 | 10 | 1706
0.4 | 2002 | 6.4 | -3.48 | 104.28 | 101.03 | 518.99 | 5 | 105 | 1 | 116.667 | 10 | 1707
0.5 | 2003 | 7.1 | -2.67 | 104.28 | 101.03 | 546.82 | 5 | 105 | 1 | 116.667 | 10 | 1707
0.6 | 2000 | 7.26 | -2.4 | 104.29 | 101.04 | 544.94 | 5 | 105 | 1 | 116.667 | 10 | 1705
0.7 | 2002 | 7.39 | -2.24 | 104.27 | 101.06 | 523.03 | 5 | 105 | 1 | 116.667 | 10 | 1705
0.8 | 2001 | 7.35 | -2.35 | 104.27 | 101.06 | 535.37 | 5 | 105 | 1 | 116.667 | 10 | 1706
0.9 | 2001 | 7.56 | -2.17 | 104.26 | 101.06 | 539.95 | 5 | 105 | 1 | 116.667 | 10 | 1706
1 | 2001 | 7.6 | -2.07 | 104.25 | 101.07 | 518.26 | 5 | 105 | 1 | 116.667 | 10 | 1705
1.1 | 2001 | 7.71 | -2.03 | 104.25 | 101.07 | 528.31 | 5 | 105 | 1 | 116.667 | 10 | 1704
1.2 | 2001 | 7.72 | -1.9 | 104.25 | 101.08 | 542.18 | 5 | 105 | 1 | 116.667 | 10 | 1705
1.3 | 2001 | 7.35 | -2.12 | 104.24 | 101.08 | 538.02 | 5 | 105 | 1 | 116.667 | 10 | 1702
1.4 | 2000 | 7.19 | -2.47 | 104.24 | 101.09 | 536.78 | 5 | 105 | 1 | 116.667 | 10 | 1705
1.5 | 2000 | 6.99 | -2.68 | 104.24 | 101.09 | 540.62 | 5 | 105 | 1 | 116.667 | 10 | 1706
1.6 | 2003 | 7.05 | -2.64 | 104.24 | 101.1 | 536.25 | 5 | 105 | 1 | 116.667 | 10 | 1707
1.7 | 2000 | 6.87 | -2.7 | 104.24 | 101.1 | 541.85 | 5 | 105 | 1 | 116.667 | 10 | 1703
1.8 | 1998 | 6.32 | -2.95 | 104.23 | 101.1 | 553.92 | 5 | 105 | 1 | 116.667 | 10 | 1700
1.9 | 2001 | 6.09 | -3.56 | 104.24 | 101.11 | 550.65 | 5 | 105 | 1 | 116.667 | 10 | 1706
2 | 2001 | 6.24 | -3.56 | 104.24 | 101.13 | 529.68 | 5 | 105 | 1 | 116.667 | 11 | 1707
2.1 | 2001 | 6.84 | -2.96 | 104.23 | 101.13 | 549.31 | 5 | 105 | 1 | 116.667 | 11 | 1707
2.2 | 2003 | 7.46 | -2.3 | 104.23 | 101.13 | 603.86 | 5 | 105 | 1 | 116.667 | 11 | 1705
2.3 | 2000 | 7.7 | -2.11 | 104.24 | 101.16 | 524.73 | 5 | 105 | 1 | 116.667 | 11 | 1705
2.4 | 2001 | 8.17 | -1.68 | 104.24 | 101.15 | 564.15 | 5 | 105 | 1 | 116.667 | 11 | 1705
2.5 | 2002 | 8.45 | -1.43 | 104.22 | 101.15 | 570.42 | 5 | 105 | 1 | 116.667 | 11 | 1705
2.6 | 2000 | 8.95 | -1.08 | 104.22 | 101.15 | 533.34 | 5 | 105 | 1 | 116.667 | 11 | 1706
2.7 | 2002 | 9.39 | -0.58 | 104.21 | 101.16 | 545.49 | 5 | 105 | 1 | 116.667 | 11 | 1705
2.8 | 2001 | 9.67 | -0.34 | 104.21 | 101.17 | 533.06 | 5 | 105 | 1 | 116.667 | 11 | 1705
2.9 | 2001 | 9.93 | -0.12 | 104.21 | 101.17 | 515.28 | 5 | 105 | 1 | 116.667 | 11 | 1705
3 | 2000 | 10.02 | 0.01 | 104.2 | 101.17 | 529.43 | 5 | 105 | 1 | 116.667 | 11 | 1704
3.1 | 2001 | 10.02 | 0.02 | 104.2 | 101.18 | 543.25 | 5 | 105 | 1 | 116.667 | 11 | 1704
3.2 | 2000 | 9.62 | -0.16 | 104.2 | 101.19 | 540.81 | 5 | 105 | 1 | 116.667 | 11 | 1702
3.3 | 1999 | 9.46 | -0.77 | 104.2 | 101.19 | 554.86 | 5 | 105 | 1 | 116.667 | 11 | 1707
3.4 | 2003 | 10.31 | 0.08 | 104.19 | 101.19 | 532.8 | 5 | 105 | 1 | 116.667 | 11 | 1706
3.5 | 2002 | 10.79 | 0.44 | 104.19 | 101.2 | 536.33 | 5 | 105 | 1 | 116.667 | 11 | 1706
3.6 | 2000 | 11.25 | 0.88 | 104.19 | 101.21 | 533.89 | 5 | 105 | 1 | 116.667 | 11 | 1705
3.7 | 2003 | 11.75 | 1.38 | 104.19 | 101.21 | 563.15 | 5 | 105 | 1 | 116.667 | 11 | 1705
3.8 | 2001 | 12.13 | 1.72 | 104.19 | 101.22 | 564.79 | 5 | 105 | 1 | 116.667 | 12 | 1705
3.9 | 2000 | 12.37 | 1.88 | 104.18 | 101.22 | 518.13 | 5 | 105 | 1 | 116.667 | 12 | 1705
4 | 2002 | 12.63 | 2.14 | 104.18 | 101.23 | 556.3 | 5 | 105 | 1 | 116.667 | 12 | 1705
4.1 | 1999 | 12.82 | 2.32 | 104.18 | 101.23 | 559.95 | 5 | 105 | 1 | 116.667 | 12 | 1705
4.2 | 2000 | 12.95 | 2.35 | 104.18 | 101.24 | 537.71 | 5 | 105 | 1 | 116.667 | 12 | 1705
4.3 | 2002 | 13.19 | 2.65 | 104.17 | 101.25 | 546.74 | 5 | 105 | 1 | 116.667 | 12 | 1704
4.4 | 2000 | 13.15 | 2.51 | 104.17 | 101.26 | 549.7 | 5 | 105 | 1 | 116.667 | 12 | 1706
4.5 | 2001 | 13.14 | 2.48 | 104.17 | 101.26 | 534.83 | 5 | 105 | 1 | 116.667 | 12 | 1705
4.6 | 2002 | 13.44 | 2.74 | 104.16 | 101.27 | 551.4 | 5 | 105 | 1 | 116.667 | 12 | 1705
4.7 | 2000 | 13.48 | 2.74 | 104.16 | 101.27 | 540.28 | 5 | 105 | 1 | 116.667 | 12 | 1705
4.8 | 2001 | 13.9 | 3.19 | 104.16 | 101.28 | 521.42 | 5 | 105 | 1 | 116.667 | 12 | 1705
4.9 | 2001 | 13.82 | 3.12 | 104.16 | 101.28 | 533.36 | 5 | 105 | 1 | 116.667 | 12 | 1704
5 | 2002 | 14.23 | 3.45 | 104.16 | 101.3 | 537.96 | 5 | 105 | 1 | 116.667 | 12 | 1705
5.1 | 2001 | 14.34 | 3.6 | 104.15 | 101.3 | 539.18 | 5 | 105 | 1 | 116.667 | 12 | 1704
5.2 | 2003 | 14.45 | 3.63 | 104.15 | 101.31 | 552.94 | 5 | 105 | 1 | 116.667 | 12 | 1705
5.3 | 2001 | 14.81 | 3.88 | 104.15 | 101.31 | 546.91 | 5 | 105 | 1 | 116.667 | 12 | 1706
5.4 | 2000 | 15.11 | 4.15 | 104.15 | 101.32 | 553.29 | 5 | 105 | 1 | 116.667 | 12 | 1705
5.5 | 2002 | 15.6 | 4.56 | 104.15 | 101.33 | 579.98 | 5 | 105 | 1 | 116.667 | 12 | 1705
5.6 | 2000 | 15.74 | 4.73 | 104.15 | 101.34 | 589.02 | 5 | 105 | 1 | 116.667 | 13 | 1705
5.7 | 2000 | 16.05 | 4.94 | 104.14 | 101.34 | 590.15 | 5 | 105 | 1 | 116.667 | 13 | 1705
5.8 | 2003 | 16.31 | 5.12 | 104.14 | 101.35 | 551.26 | 5 | 105 | 1 | 116.667 | 13 | 1705
5.9 | 2001 | 16.51 | 5.34 | 104.14 | 101.35 | 560.42 | 5 | 105 | 1 | 116.667 | 13 | 1705
6 | 2001 | 16.55 | 5.36 | 104.14 | 101.36 | 573.22 | 5 | 105 | 1 | 116.667 | 13 | 1705
6.1 | 2003 | 16.58 | 5.38 | 104.14 | 101.36 | 567.72 | 5 | 105 | 1 | 116.667 | 13 | 1705
6.2 | 1999 | 16.66 | 5.49 | 104.14 | 101.37 | 595.4 | 5 | 105 | 1 | 116.667 | 13 | 1705
6.3 | 2001 | 16.91 | 5.64 | 104.13 | 101.38 | 572.84 | 5 | 105 | 1 | 116.667 | 13 | 1706
6.4 | 2003 | 17 | 5.73 | 104.13 | 101.39 | 551.29 | 5 | 105 | 1 | 116.667 | 13 | 1705
6.5 | 2000 | 17.05 | 5.79 | 104.13 | 101.39 | 553.89 | 5 | 105 | 1 | 116.667 | 13 | 1705
6.6 | 2001 | 17.47 | 6.11 | 104.13 | 101.4 | 531.49 | 5 | 105 | 1 | 116.667 | 13 | 1705
6.7 | 2002 | 17.61 | 6.26 | 104.12 | 101.41 | 514.58 | 5 | 105 | 1 | 116.667 | 13 | 1705
6.8 | 2000 | 17.97 | 6.55 | 104.12 | 101.42 | 537.55 | 5 | 105 | 1 | 116.667 | 13 | 1705
6.9 | 2001 | 18.12 | 6.7 | 104.12 | 101.42 | 542.26 | 5 | 105 | 1 | 116.667 | 13 | 1705
7 | 2002 | 18.34 | 6.86 | 104.11 | 101.42 | 532.59 | 5 | 105 | 1 | 116.667 | 13 | 1705
7.1 | 2001 | 18.54 | 7.04 | 104.11 | 101.43 | 537.96 | 5 | 105 | 1 | 116.667 | 13 | 1704
7.2 | 2001 | 18.61 | 7.01 | 104.11 | 101.44 | 538.49 | 5 | 105 | 1 | 116.667 | 13 | 1705
7.3 | 2002 | 18.55 | 6.95 | 104.11 | 101.44 | 527.2 | 5 | 105 | 1 | 116.667 | 13 | 1704
7.4 | 2000 | 19.18 | 7.51 | 104.1 | 101.45 | 553.37 | 5 | 105 | 1 | 116.667 | 14 | 1705
7.5 | 2001 | 19.8 | 7.94 | 104.1 | 101.46 | 576.12 | 5 | 105 | 1 | 116.667 | 14 | 1706
7.6 | 2003 | 20.39 | 8.47 | 104.1 | 101.46 | 566.69 | 5 | 105 | 1 | 116.667 | 14 | 1705
7.7 | 2001 | 20.95 | 8.97 | 104.1 | 101.46 | 537.66 | 5 | 105 | 1 | 116.667 | 14 | 1705
7.8 | 2001 | 21.57 | 9.53 | 104.1 | 101.47 | 550.03 | 5 | 105 | 1 | 116.667 | 14 | 1705
7.9 | 2002 | 22.17 | 10 | 104.09 | 101.48 | 563.87 | 5 | 105 | 1 | 116.667 | 14 | 1705
8 | 2000 | 22.63 | 10.29 | 104.09 | 101.49 | 552.4 | 5 | 105 | 1 | 116.667 | 14 | 1705
8.1 | 2001 | 23.11 | 10.81 | 104.09 | 101.49 | 569.89 | 5 | 105 | 1 | 116.667 | 14 | 1705
8.2 | 2002 | 23.57 | 11.18 | 104.09 | 101.49 | 576.59 | 5 | 105 | 1 | 116.667 | 14 | 1705
8.3 | 2001 | 23.94 | 11.45 | 104.09 | 101.5 | 538.69 | 5 | 105 | 1 | 116.667 | 14 | 1705
8.4 | 2000 | 24.23 | 11.81 | 104.09 | 101.51 | 546.88 | 5 | 105 | 1 | 116.667 | 14 | 1705
8.5 | 2002 | 24.48 | 11.92 | 104.08 | 101.51 | 536.65 | 5 | 105 | 1 | 116.667 | 14 | 1705
8.6 | 2000 | 24.97 | 12.37 | 104.08 | 101.51 | 518.23 | 5 | 105 | 1 | 116.667 | 14 | 1705
8.7 | 2001 | 25.2 | 12.56 | 104.08 | 101.52 | 528.56 | 5 | 105 | 1 | 116.667 | 14 | 1705
8.8 | 2003 | 25.78 | 13.04 | 104.08 | 101.53 | 557.94 | 5 | 105 | 1 | 116.667 | 14 | 1705
8.9 | 1999 | 26.28 | 13.42 | 104.08 | 101.53 | 529.67 | 5 | 105 | 1 | 116.667 | 14 | 1705
9 | 2002 | 26.54 | 13.68 | 104.08 | 101.53 | 544.01 | 5 | 105 | 1 | 116.667 | 14 | 1705
9.1 | 2002 | 26.76 | 13.94 | 104.07 | 101.54 | 552.9 | 5 | 105 | 1 | 116.667 | 14 | 1705
9.2 | 1999 | 26.8 | 13.93 | 104.07 | 101.55 | 530.78 | 5 | 105 | 1 | 116.667 | 15 | 1705
9.3 | 2002 | 27 | 14.09 | 104.07 | 101.55 | 546.59 | 5 | 105 | 1 | 116.667 | 15 | 1705
9.4 | 2000 | 27.04 | 14.18 | 104.06 | 101.56 | 560.01 | 5 | 105 | 1 | 116.667 | 15 | 1704
9.5 | 2000 | 27.23 | 14.29 | 104.06 | 101.56 | 575.75 | 5 | 105 | 1 | 116.667 | 15 | 1705
9.6 | 2001 | 27.26 | 14.33 | 104.06 | 101.57 | 556.25 | 5 | 105 | 1 | 116.667 | 15 | 1705
9.7 | 2001 | 27.55 | 14.53 | 104.06 | 101.57 | 557.6 | 5 | 105 | 1 | 116.667 | 15 | 1706
9.8 | 2000 | 27.74 | 14.72 | 104.06 | 101.58 | 560.33 | 5 | 105 | 1 | 116.667 | 15 | 1705
9.9 | 2001 | 27.85 | 14.8 | 104.06 | 101.59 | 558.73 | 5 | 105 | 1 | 116.667 | 15 | 1705
10 | 2002 | 28.05 | 14.95 | 104.06 | 101.6 | 559.46 | 5 | 105 | 1 | 116.667 | 15 | 1706
10.1 | 2000 | 28.1 | 15.04 | 104.05 | 101.6 | 548.02 | 5 | 105 | 1 | 116.667 | 15 | 1705
10.2 | 2001 | 28.43 | 15.25 | 104.05 | 101.61 | 583.65 | 5 | 105 | 1 | 116.667 | 15 | 1705
10.3 | 2002 | 28.76 | 15.56 | 104.05 | 101.62 | 541.81 | 5 | 105 | 1 | 116.667 | 15 | 1705
10.4 | 2000 | 29.09 | 15.87 | 104.05 | 101.64 | 535.62 | 5 | 105 | 1 | 116.667 | 15 | 1706
10.5 | 2000 | 29.41 | 16.13 | 104.06 | 101.64 | 512.54 | 5 | 105 | 1 | 116.667 | 15 | 1705
10.6 | 2003 | 29.57 | 16.24 | 104.05 | 101.64 | 552.75 | 5 | 105 | 1 | 116.667 | 15 | 1705
10.7 | 1999 | 29.38 | 16.14 | 104.05 | 101.65 | 556.9 | 5 | 105 | 1 | 116.667 | 15 | 1704
10.8 | 2001 | 29.2 | 16.04 | 104.05 | 101.66 | 529.42 | 5 | 105 | 1 | 116.667 | 15 | 1705
10.9 | 2001 | 28.67 | 15.62 | 104.04 | 101.66 | 554.87 | 5 | 105 | 1 | 116.667 | 15 | 1704
11 | 1998 | 28.09 | 15.14 | 104.04 | 101.66 | 543.17 | 5 | 105 | 1 | 116.667 | 16 | 1704
11.1 | 2001 | 27.83 | 14.87 | 104.04 | 101.67 | 535.36 | 5 | 105 | 1 | 116.667 | 16 | 1704
11.2 | 2001 | 27.46 | 14.58 | 104.04 | 101.67 | 536.33 | 5 | 105 | 1 | 116.667 | 16 | 1704
11.3 | 2000 | 27.28 | 14.3 | 104.03 | 101.67 | 560.82 | 5 | 105 | 1 | 116.667 | 16 | 1705
11.4 | 2001 | 27.23 | 14.32 | 104.03 | 101.68 | 546.78 | 5 | 105 | 1 | 116.667 | 16 | 1704
11.5 | 2001 | 27.3 | 14.27 | 104.03 | 101.69 | 551.62 | 5 | 105 | 1 | 116.667 | 16 | 1705
11.6 | 2000 | 27.31 | 14.36 | 104.03 | 101.7 | 541.11 | 5 | 105 | 1 | 116.667 | 16 | 1705
11.7 | 2001 | 27.38 | 14.44 | 104.03 | 101.7 | 541.78 | 5 | 105 | 1 | 116.667 | 16 | 1705
11.8 | 2002 | 27.69 | 14.54 | 104.02 | 101.71 | 554.98 | 5 | 105 | 1 | 116.667 | 16 | 1706
11.9 | 2001 | 27.95 | 14.86 | 104.02 | 101.72 | 555.39 | 5 | 105 | 1 | 116.667 | 16 | 1705
12 | 2001 | 28.14 | 15.03 | 104.02 | 101.73 | 565.95 | 5 | 105 | 1 | 116.667 | 16 | 1706
12.1 | 2002 | 28.35 | 15.3 | 104.02 | 101.73 | 551.37 | 5 | 105 | 1 | 116.667 | 16 | 1704
12.2 | 1999 | 28.39 | 15.3 | 104.02 | 101.74 | 564.78 | 5 | 105 | 1 | 116.667 | 16 | 1705
12.3 | 2001 | 28.7 | 15.48 | 104.02 | 101.75 | 556.51 | 5 | 105 | 1 | 116.667 | 16 | 1705
12.4 | 2002 | 28.86 | 15.71 | 104.02 | 101.75 | 520.55 | 5 | 105 | 1 | 116.667 | 16 | 1705
12.5 | 2000 | 29.08 | 15.82 | 104.01 | 101.75 | 560.31 | 5 | 105 | 1 | 116.667 | 16 | 1705
12.6 | 2001 | 29.11 | 15.93 | 104.01 | 101.76 | 577.27 | 5 | 105 | 1 | 116.667 | 16 | 1705
12.7 | 2002 | 29.31 | 16.02 | 104.01 | 101.77 | 529.88 | 5 | 105 | 1 | 116.667 | 16 | 1705
12.8 | 2000 | 29.4 | 16.11 | 104.01 | 101.77 | 549.47 | 5 | 105 | 1 | 116.667 | 17 | 1705
12.9 | 2002 | 29.67 | 16.33 | 104.01 | 101.77 | 519.61 | 5 | 105 | 1 | 116.667 | 17 | 1705
13 | 2001 | 29.87 | 16.55 | 104.01 | 101.78 | 507.25 | 5 | 105 | 1 | 116.667 | 17 | 1705
13.1 | 2000 | 29.97 | 16.61 | 104 | 101.79 | 548.42 | 5 | 105 | 1 | 116.667 | 17 | 1705
13.2 | 2002 | 30.06 | 16.64 | 104 | 101.8 | 550.17 | 5 | 105 | 1 | 116.667 | 17 | 1705
13.3 | 2002 | 30.4 | 16.91 | 104 | 101.8 | 533.12 | 5 | 105 | 1 | 116.667 | 17 | 1705
13.4 | 2001 | 30.58 | 17.08 | 103.99 | 101.81 | 549.33 | 5 | 105 | 1 | 116.667 | 17 | 1705
13.5 | 2002 | 30.8 | 17.26 | 103.99 | 101.82 | 540.9 | 5 | 105 | 1 | 116.667 | 17 | 1705
13.6 | 2002 | 31.14 | 17.5 | 103.99 | 101.83 | 537.38 | 5 | 105 | 1 | 116.667 | 17 | 1705
13.7 | 2000 | 31.36 | 17.83 | 103.99 | 101.83 | 556.89 | 5 | 105 | 1 | 116.667 | 17 | 1705
13.8 | 2001 | 31.45 | 17.9 | 103.98 | 101.83 | 548.2 | 5 | 105 | 1 | 116.667 | 17 | 1704
13.9 | 2001 | 31.54 | 18.03 | 103.98 | 101.84 | 558.64 | 5 | 105 | 1 | 116.667 | 17 | 1704
14 | 1999 | 31.73 | 18.09 | 103.98 | 101.85 | 566.13 | 5 | 105 | 1 | 116.667 | 17 | 1704
14.1 | 2002 | 32.35 | 18.53 | 103.98 | 101.85 | 550.55 | 5 | 105 | 1 | 116.667 | 17 | 1705
14.2 | 2003 | 32.98 | 19.06 | 103.97 | 101.85 | 579.9 | 5 | 105 | 1 | 116.667 | 17 | 1706
14.3 | 2000 | 33.37 | 19.37 | 103.97 | 101.86 | 546.65 | 5 | 105 | 1 | 116.667 | 17 | 1705
14.4 | 2002 | 34.13 | 20.03 | 103.97 | 101.87 | 582.36 | 5 | 105 | 1 | 116.667 | 17 | 1706
14.5 | 2001 | 34.33 | 20.25 | 103.97 | 101.87 | 584.61 | 5 | 105 | 1 | 116.667 | 17 | 1705
14.6 | 2000 | 34.8 | 20.6 | 103.97 | 101.87 | 543.65 | 5 | 105 | 1 | 116.667 | 18 | 1706
14.7 | 2002 | 35.08 | 20.94 | 103.96 | 101.88 | 553.76 | 5 | 105 | 1 | 116.667 | 18 | 1704
14.8 | 2001 | 35.23 | 20.96 | 103.96 | 101.88 | 524.99 | 5 | 105 | 1 | 116.667 | 18 | 1705
14.9 | 2001 | 35.66 | 21.25 | 103.96 | 101.88 | 533.91 | 5 | 105 | 1 | 116.667 | 18 | 1706
15 | 2002 | 36.15 | 21.77 | 103.96 | 101.89 | 549.88 | 5 | 105 | 1 | 116.667 | 18 | 1705
15.1 | 2002 | 36.71 | 22.16 | 103.96 | 101.9 | 543.54 | 5 | 105 | 1 | 116.667 | 18 | 1706
15.2 | 2000 | 36.98 | 22.5 | 103.96 | 101.9 | 540.31 | 5 | 105 | 1 | 116.667 | 18 | 1704
15.3 | 2001 | 37.33 | 22.7 | 103.96 | 101.9 | 573.31 | 5 | 105 | 1 | 116.667 | 18 | 1705
15.4 | 2001 | 37.73 | 23.05 | 103.96 | 101.91 | 547.09 | 5 | 105 | 1 | 116.667 | 18 | 1705
15.5 | 2000 | 38.04 | 23.33 | 103.96 | 101.91 | 553.72 | 5 | 105 | 1 | 116.667 | 18 | 1705
15.6 | 2002 | 38.37 | 23.57 | 103.96 | 101.92 | 573.32 | 5 | 105 | 1 | 116.667 | 18 | 1705
15.7 | 2001 | 38.77 | 23.92 | 103.95 | 101.92 | 572.43 | 5 | 105 | 1 | 116.667 | 18 | 1705
15.8 | 2000 | 39.08 | 24.17 | 103.95 | 101.93 | 589.91 | 5 | 105 | 1 | 116.667 | 18 | 1705
15.9 | 2001 | 39.27 | 24.39 | 103.95 | 101.93 | 595.05 | 5 | 105 | 1 | 116.667 | 18 | 1704
16 | 2002 | 39.73 | 24.66 | 103.95 | 101.94 | 573.28 | 5 | 105 | 1 | 116.667 | 18 | 1706
16.1 | 2000 | 39.93 | 24.94 | 103.95 | 101.94 | 576.32 | 5 | 105 | 1 | 116.667 | 18 | 1706
16.2 | 2002 | 40.07 | 25.05 | 103.95 | 101.94 | 549.92 | 5 | 105 | 1 | 116.667 | 18 | 1705
16.3 | 2002 | 40.5 | 25.33 | 103.96 | 101.95 | 545.5 | 5 | 105 | 1 | 116.667 | 18 | 1705
16.4 | 1999 | 40.57 | 25.43 | 103.96 | 101.95 | 561.06 | 5 | 105 | 1 | 116.667 | 19 | 1705
16.5 | 2002 | 41.16 | 25.81 | 103.96 | 101.95 | 531.51 | 5 | 105 | 1 | 116.667 | 19 | 1706
16.6 | 2001 | 41.61 | 26.31 | 103.95 | 101.95 | 535.55 | 5 | 105 | 1 | 116.667 | 19 | 1704
16.7 | 2000 | 41.94 | 26.5 | 103.96 | 101.96 | 543.09 | 5 | 105 | 1 | 116.667 | 19 | 1705
16.8 | 2002 | 42.62 | 27.06 | 103.96 | 101.96 | 526.47 | 5 | 105 | 1 | 116.667 | 19 | 1706
16.9 | 2001 | 42.95 | 27.49 | 103.95 | 101.96 | 535.51 | 5 | 105 | 1 | 116.667 | 19 | 1705
17 | 2000 | 43.16 | 27.58 | 103.95 | 101.96 | 546.72 | 5 | 105 | 1 | 116.667 | 19 | 1705
17.1 | 2002 | 43.48 | 27.91 | 103.95 | 101.96 | 539.45 | 5 | 105 | 1 | 116.667 | 19 | 1705
17.2 | 2001 | 43.78 | 28.12 | 103.95 | 101.96 | 554.23 | 5 | 105 | 1 | 116.667 | 19 | 1705
17.3 | 2000 | 44.04 | 28.39 | 103.95 | 101.96 | 540.5 | 5 | 105 | 1 | 116.667 | 19 | 1705
17.4 | 2002 | 44.56 | 28.73 | 103.95 | 101.96 | 543.36 | 5 | 105 | 1 | 116.667 | 19 | 1705
17.5 | 2001 | 44.84 | 29.03 | 103.95 | 101.95 | 545.46 | 5 | 105 | 1 | 116.667 | 19 | 1706
17.6 | 2000 | 45.12 | 29.29 | 103.95 | 101.95 | 558.19 | 5 | 105 | 1 | 116.667 | 19 | 1705
17.7 | 2002 | 45.11 | 29.31 | 103.95 | 101.95 | 569.4 | 5 | 105 | 1 | 116.667 | 19 | 1705
17.8 | 2000 | 45.41 | 29.5 | 103.94 | 101.94 | 575.98 | 5 | 105 | 1 | 116.667 | 19 | 1705
17.9 | 1999 | 45.51 | 29.7 | 103.94 | 101.93 | 546.94 | 5 | 105 | 1 | 116.667 | 19 | 1704
18 | 2001 | 45.76 | 29.82 | 103.94 | 101.92 | 566.84 | 5 | 105 | 1 | 116.667 | 19 | 1705
18.1 | 2001 | 46.02 | 29.95 | 103.94 | 101.92 | 540.12 | 5 | 105 | 1 | 116.667 | 19 | 1704
18.2 | 2001 | 46.42 | 30.3 | 103.94 | 101.9 | 552.58 | 5 | 105 | 1 | 116.667 | 20 | 1706
18.3 | 2002 | 46.71 | 30.52 | 103.94 | 101.89 | 560.59 | 5 | 105 | 1 | 116.667 | 20 | 1705
18.4 | 2002 | 46.99 | 30.75 | 103.94 | 101.87 | 535.29 | 5 | 105 | 1 | 116.667 | 20 | 1706
18.5 | 2000 | 47.24 | 31 | 103.94 | 101.87 | 539.47 | 5 | 105 | 1 | 116.667 | 20 | 1705
18.6 | 2001 | 47.29 | 31.14 | 103.93 | 101.85 | 542.16 | 5 | 105 | 1 | 116.667 | 20 | 1705
18.7 | 2000 | 46.97 | 30.96 | 103.93 | 101.83 | 504.34 | 5 | 105 | 1 | 116.667 | 20 | 1704
18.8 | 2000 | 46.57 | 30.53 | 103.93 | 101.81 | 562.45 | 5 | 105 | 1 | 116.667 | 20 | 1704
18.9 | 2000 | 45.82 | 29.96 | 103.93 | 101.81 | 549.02 | 5 | 105 | 1 | 116.667 | 20 | 1705
19 | 2003 | 46.84 | 30.53 | 103.93 | 101.78 | 532.44 | 5 | 105 | 1 | 116.667 | 20 | 1706
19.1 | 2003 | 48.13 | 31.47 | 103.93 | 101.75 | 562.01 | 5 | 105 | 1 | 116.667 | 20 | 1707
19.2 | 2004 | 49.61 | 32.77 | 103.93 | 101.72 | 547.87 | 5 | 105 | 1 | 116.667 | 20 | 1707
19.3 | 2002 | 51.06 | 34.19 | 103.93 | 101.72 | 550.4 | 5 | 105 | 1 | 116.667 | 20 | 1707
19.4 | 2000 | 51.84 | 35.02 | 103.93 | 101.68 | 563.56 | 5 | 105 | 1 | 116.667 | 20 | 1706
19.5 | 2003 | 52.59 | 35.58 | 103.92 | 101.64 | 561.91 | 5 | 105 | 1 | 116.667 | 20 | 1705
19.6 | 2001 | 53.29 | 36.21 | 103.92 | 101.6 | 573.67 | 5 | 105 | 1 | 116.667 | 20 | 1705
19.7 | 2001 | 54.4 | 37.07 | 103.92 | 101.6 | 531.05 | 5 | 105 | 1 | 116.667 | 20 | 1706
19.8 | 2003 | 54.99 | 37.57 | 103.92 | 101.55 | 567.14 | 5 | 105 | 1 | 116.667 | 20 | 1706
19.9 | 2001 | 55.99 | 38.52 | 103.92 | 101.51 | 567.64 | 5 | 105 | 1 | 116.667 | 20 | 1706
20 | 2001 | 57.11 | 39.33 | 103.92 | 101.46 | 531.63 | 5 | 105 | 1 | 116.667 | 21 | 1705
20.1 | 2003 | 58.43 | 40.4 | 103.92 | 101.46 | 568.19 | 5 | 105 | 1 | 116.667 | 21 | 1706
20.2 | 2000 | 59.26 | 41.28 | 103.92 | 101.41 | 553.04 | 5 | 105 | 1 | 116.667 | 21 | 1705
20.3 | 2001 | 59.85 | 41.63 | 103.92 | 101.36 | 542.83 | 5 | 105 | 1 | 116.667 | 21 | 1706
20.4 | 2002 | 60.45 | 42.26 | 103.92 | 101.31 | 533.83 | 5 | 105 | 1 | 116.667 | 21 | 1705
20.5 | 2000 | 60.92 | 42.68 | 103.92 | 101.31 | 523.94 | 5 | 105 | 1 | 116.667 | 21 | 1704
20.6 | 2001 | 61.8 | 43.32 | 103.91 | 101.26 | 516.23 | 5 | 105 | 1 | 116.667 | 21 | 1706
20.7 | 2003 | 62.43 | 43.92 | 103.91 | 101.2 | 537.82 | 5 | 105 | 1 | 116.667 | 21 | 1705
20.8 | 2001 | 63.35 | 44.6 | 103.91 | 101.14 | 532.83 | 5 | 105 | 1 | 116.667 | 21 | 1706
20.9 | 2001 | 63.58 | 44.97 | 103.91 | 101.14 | 529.19 | 5 | 105 | 1 | 116.667 | 21 | 1704
21 | 2004 | 64.47 | 45.51 | 103.91 | 101.08 | 534.31 | 5 | 105 | 1 | 116.667 | 21 | 1707
21.1 | 2001 | 65.12 | 46.22 | 103.91 | 101.03 | 529.56 | 5 | 105 | 1 | 116.667 | 21 | 1705
21.2 | 2001 | 66.23 | 47.02 | 103.91 | 100.97 | 553.55 | 5 | 105 | 1 | 116.667 | 21 | 1705
21.3 | 2003 | 67.3 | 48.09 | 103.91 | 100.97 | 545.23 | 5 | 105 | 1 | 116.667 | 21 | 1706
21.4 | 2003 | 68.63 | 49.05 | 103.91 | 100.91 | 572.94 | 5 | 105 | 1 | 116.667 | 21 | 1706
21.5 | 2001 | 69.36 | 49.86 | 103.91 | 100.85 | 538.9 | 5 | 105 | 1 | 116.667 | 21 | 1706
21.6 | 2003 | 70.01 | 50.4 | 103.91 | 100.79 | 517.15 | 5 | 105 | 1 | 116.667 | 21 | 1705
21.7 | 2001 | 70.86 | 51.04 | 103.91 | 100.79 | 532 | 5 | 105 | 1 | 116.667 | 21 | 1706
21.8 | 2000 | 71.61 | 51.78 | 103.9 | 100.73 | 535.66 | 5 | 105 | 1 | 116.667 | 22 | 1706
21.9 | 2003 | 72.13 | 52.14 | 103.9 | 100.67 | 523.29 | 5 | 105 | 1 | 116.667 | 22 | 1706
22 | 2002 | 73.04 | 52.88 | 103.9 | 100.62 | 541.76 | 5 | 105 | 1 | 116.667 | 22 | 1707
22.1 | 2001 | 73.98 | 53.53 | 103.9 | 100.62 | 545.05 | 5 | 105 | 1 | 116.667 | 22 | 1706
22.2 | 2004 | 75.52 | 54.8 | 103.89 | 100.56 | 501.99 | 5 | 105 | 1 | 116.667 | 22 | 1707
22.3 | 2002 | 77.54 | 56.55 | 103.89 | 100.51 | 507.16 | 5 | 105 | 1 | 116.667 | 22 | 1707
22.4 | 2002 | 79 | 57.78 | 103.89 | 100.46 | 506.1 | 5 | 105 | 1 | 116.667 | 22 | 1706
22.5 | 2004 | 81.35 | 59.75 | 103.89 | 100.46 | 499.63 | 5 | 105 | 1 | 116.667 | 22 | 1708
22.6 | 2003 | 83.22 | 61.41 | 103.89 | 100.41 | 514.69 | 5 | 105 | 1 | 116.667 | 22 | 1706
22.7 | 2002 | 84.65 | 62.66 | 103.89 | 100.36 | 519.29 | 5 | 105 | 1 | 116.667 | 22 | 1707
22.8 | 2001 | 85.51 | 63.68 | 103.89 | 100.32 | 546.49 | 5 | 105 | 1 | 116.667 | 22 | 1704
22.9 | 2000 | 86.3 | 64.24 | 103.88 | 100.32 | 527.82 | 5 | 105 | 1 | 116.667 | 22 | 1705
23 | 2000 | 86.96 | 64.84 | 103.88 | 100.27 | 526.03 | 5 | 105 | 1 | 116.667 | 22 | 1705
23.1 | 2003 | 87.8 | 65.42 | 103.88 | 100.23 | 544.42 | 5 | 105 | 1 | 116.667 | 22 | 1704
23.2 | 2001 | 88.68 | 66.34 | 103.88 | 100.23 | 557.22 | 5 | 105 | 1 | 116.667 | 22 | 1706
23.3 | 2002 | 89.95 | 67.2 | 103.88 | 100.19 | 559.75 | 5 | 105 | 1 | 116.667 | 22 | 1706
23.4 | 2004 | 91.14 | 68.24 | 103.88 | 100.15 | 553.84 | 5 | 105 | 1 | 116.667 | 22 | 1706
23.5 | 2003 | 92.73 | 69.49 | 103.88 | 100.11 | 514.54 | 5 | 105 | 1 | 116.667 | 22 | 1706
23.6 | 2001 | 93.79 | 70.37 | 103.88 | 100.11 | 535.61 | 5 | 105 | 1 | 116.667 | 23 | 1707
23.7 | 2005 | 95.73 | 72 | 103.87 | 100.08 | 540.7 | 5 | 105 | 1 | 116.667 | 23 | 1708
23.8 | 2002 | 97.87 | 73.66 | 103.87 | 100.04 | 529.23 | 5 | 105 | 1 | 116.667 | 23 | 1707
23.9 | 2003 | 99.99 | 75.56 | 103.87 | 100.02 | 551.08 | 5 | 105 | 1 | 116.667 | 23 | 1708
24 | 2003 | 101.47 | 76.87 | 103.87 | 99.99 | 550.4 | 5 | 105 | 1 | 116.667 | 23 | 1705
24.1 | 2002 | 103.26 | 78.31 | 103.86 | 99.99 | 548.27 | 5 | 105 | 1 | 116.667 | 23 | 1707
24.2 | 2002 | 104.72 | 79.51 | 103.86 | 99.97 | 560.66 | 5 | 105 | 1 | 116.667 | 23 | 1705
24.3 | 2003 | 105.78 | 80.47 | 103.86 | 99.95 | 549.57 | 5 | 105 | 1 | 116.667 | 23 | 1705
24.4 | 2000 | 107.09 | 81.52 | 103.86 | 99.93 | 578.46 | 5 | 105 | 1 | 116.667 | 23 | 1706
24.5 | 2003 | 108.15 | 82.38 | 103.85 | 99.93 | 570.61 | 5 | 105 | 1 | 116.667 | 23 | 1707
24.6 | 2004 | 109.17 | 83.05 | 103.85 | 99.91 | 558.44 | 5 | 105 | 1 | 116.667 | 23 | 1708
24.7 | 2001 | 110.73 | 84.41 | 103.85 | 99.89 | 588.75 | 5 | 105 | 1 | 116.667 | 23 | 1707
24.8 | 2003 | 112.29 | 85.73 | 103.85 | 99.88 | 541.93 | 5 | 105 | 1 | 116.667 | 23 | 1707
24.9 | 2004 | 113.49 | 86.84 | 103.85 | 99.88 | 562.24 | 5 | 105 | 1 | 116.667 | 23 | 1705
25 | 2002 | 115.31 | 88.12 | 103.84 | 99.86 | 569.85 | 5 | 105 | 1 | 116.667 | 23 | 1706
25.1 | 2004 | 117.03 | 89.66 | 103.84 | 99.85 | 526.73 | 5 | 105 | 1 | 116.667 | 23 | 1708
25.2 | 2002 | 118.22 | 90.83 | 103.84 | 99.85 | 578.6 | 5 | 105 | 1 | 116.667 | 23 | 1706
25.3 | 2001 | 119.42 | 91.77 | 103.84 | 99.85 | 578.89 | 5 | 105 | 1 | 116.667 | 23 | 1707
25.4 | 2001 | 120.31 | 92.72 | 103.84 | 99.84 | 542.76 | 5 | 105 | 1 | 116.667 | 24 | 1704
25.5 | 2002 | 120.91 | 93.1 | 103.84 | 99.84 | 565.78 | 5 | 105 | 1 | 116.667 | 24 | 1706
25.6 | 1999 | 120.73 | 92.98 | 103.84 | 99.84 | 559.71 | 5 | 105 | 1 | 116.667 | 24 | 1704
25.7 | 2000 | 121.37 | 93.54 | 103.84 | 99.84 | 571.47 | 5 | 105 | 1 | 116.667 | 24 | 1704
25.8 | 2002 | 122.03 | 94.15 | 103.84 | 99.83 | 568.66 | 5 | 105 | 1 | 116.667 | 24 | 1706
25.9 | 2001 | 122.95 | 94.7 | 103.84 | 99.83 | 573.51 | 5 | 105 | 1 | 116.667 | 24 | 1705
26 | 2003 | 123.8 | 95.4 | 103.84 | 99.84 | 588.33 | 5 | 105 | 1 | 116.667 | 24 | 1707
26.1 | 2003 | 125.15 | 96.5 | 103.84 | 99.84 | 569.06 | 5 | 105 | 1 | 116.667 | 24 | 1705
26.2 | 2002 | 126.67 | 97.74 | 103.84 | 99.84 | 603.35 | 5 | 105 | 1 | 116.667 | 24 | 1706
26.3 | 2003 | 128.08 | 98.9 | 103.84 | 99.85 | 584.91 | 5 | 105 | 1 | 116.667 | 24 | 1707
26.4 | 2003 | 129.4 | 100.19 | 103.84 | 99.85 | 592.01 | 5 | 106 | 1 | 116.667 | 24 | 1705
26.5 | 2002 | 130.92 | 101.34 | 103.84 | 99.85 | 600.93 | 5 | 106 | 1 | 116.667 | 24 | 1707
26.6 | 2001 | 131.59 | 102.15 | 103.84 | 99.86 | 619.75 | 5 | 106 | 1 | 116.667 | 24 | 1704
26.7 | 2001 | 131.96 | 102.33 | 103.84 | 99.87 | 565.79 | 5 | 106 | 1 | 116.667 | 24 | 1706
26.8 | 2000 | 132.61 | 102.86 | 103.84 | 99.88 | 564.96 | 5 | 106 | 1 | 116.667 | 24 | 1705
26.9 | 2001 | 132.78 | 103.03 | 103.84 | 99.88 | 572.22 | 5 | 106 | 1 | 116.667 | 24 | 1704
27 | 2001 | 133.06 | 103.26 | 103.84 | 99.9 | 534.35 | 5 | 106 | 1 | 116.667 | 24 | 1705
27.1 | 1999 | 132.81 | 103.17 | 103.84 | 99.91 | 593.16 | 5 | 106 | 1 | 116.667 | 24 | 1703
27.2 | 2002 | 133.36 | 103.32 | 103.84 | 99.92 | 577.16 | 5 | 106 | 1 | 116.667 | 25 | 1705
27.3 | 2002 | 134.12 | 104 | 103.84 | 99.92 | 545.37 | 5 | 106 | 1 | 116.667 | 25 | 1705
27.4 | 2003 | 135.43 | 104.87 | 103.84 | 99.93 | 542.35 | 5 | 106 | 1 | 116.667 | 25 | 1708
27.5 | 2003 | 136.55 | 106.09 | 103.84 | 99.95 | 590.17 | 5 | 106 | 1 | 116.667 | 25 | 1708
27.6 | 2001 | 137.33 | 106.74 | 103.84 | 99.96 | 579.38 | 5 | 106 | 1 | 116.667 | 25 | 1705
27.7 | 2001 | 137.99 | 107.36 | 103.84 | 99.96 | 587.17 | 5 | 106 | 1 | 116.667 | 25 | 1706
27.8 | 2000 | 138.49 | 107.77 | 103.84 | 99.97 | 612.62 | 5 | 106 | 1 | 116.667 | 25 | 1704
27.9 | 2000 | 138.7 | 108.05 | 103.84 | 99.99 | 621.13 | 5 | 106 | 1 | 116.667 | 25 | 1705
28 | 2000 | 138.75 | 107.98 | 103.84 | 100 | 609.62 | 5 | 106 | 1 | 116.667 | 25 | 1704
28.1 | 2001 | 139.44 | 108.51 | 103.84 | 100 | 600.81 | 5 | 106 | 1 | 116.667 | 25 | 1707
28.2 | 2002 | 140.21 | 109.18 | 103.84 | 100.01 | 629 | 5 | 106 | 1 | 116.667 | 25 | 1706
28.3 | 2001 | 141.12 | 109.96 | 103.84 | 100.03 | 606.34 | 5 | 106 | 1 | 116.667 | 25 | 1705
28.4 | 2001 | 141.74 | 110.45 | 103.84 | 100.05 | 621.06 | 5 | 106 | 1 | 116.667 | 25 | 1705
28.5 | 2002 | 142.73 | 111.29 | 103.84 | 100.05 | 621.95 | 5 | 106 | 1 | 116.667 | 25 | 1705
28.6 | 2001 | 143.43 | 111.83 | 103.84 | 100.06 | 570.38 | 5 | 106 | 1 | 116.667 | 25 | 1706
28.7 | 2001 | 143.76 | 112.31 | 103.84 | 100.07 | 589.45 | 5 | 106 | 1 | 116.667 | 25 | 1703
28.8 | 2002 | 144.16 | 112.44 | 103.84 | 100.09 | 596.66 | 5 | 106 | 1 | 116.667 | 25 | 1705
28.9 | 2001 | 144.43 | 112.69 | 103.83 | 100.09 | 572.65 | 5 | 106 | 1 | 116.667 | 25 | 1707
29 | 2001 | 144.61 | 113 | 103.83 | 100.1 | 597.01 | 5 | 106 | 1 | 116.667 | 26 | 1704
29.1 | 2001 | 144.49 | 112.76 | 103.83 | 100.11 | 583.33 | 5 | 106 | 1 | 116.667 | 26 | 1705
29.2 | 2000 | 145 | 113.25 | 103.83 | 100.13 | 568.08 | 5 | 106 | 1 | 116.667 | 26 | 1704
29.3 | 2003 | 145.95 | 113.8 | 103.83 | 100.13 | 595.38 | 5 | 106 | 1 | 116.667 | 26 | 1707
29.4 | 2002 | 146.46 | 114.47 | 103.83 | 100.14 | 590.62 | 5 | 106 | 1 | 116.667 | 26 | 1706
29.5 | 2000 | 147.06 | 114.91 | 103.83 | 100.16 | 567.94 | 5 | 106 | 1 | 116.667 | 26 | 1705
29.6 | 2003 | 147.6 | 115.44 | 103.83 | 100.17 | 573.56 | 5 | 106 | 1 | 116.667 | 26 | 1707
29.7 | 2002 | 148.66 | 116.16 | 103.83 | 100.17 | 601.27 | 5 | 106 | 1 | 116.667 | 26 | 1705
29.8 | 2000 | 149.26 | 116.73 | 103.83 | 100.18 | 624.86 | 5 | 106 | 1 | 116.667 | 26 | 1707
29.9 | 2002 | 149.95 | 117.31 | 103.83 | 100.2 | 609.99 | 5 | 106 | 1 | 116.667 | 26 | 1705
30 | 2000 | 150.44 | 117.88 | 103.83 | 100.2 | 583.76 | 5 | 106 | 1 | 116.667 | 26 | 1706
30.1 | 2000 | 150.56 | 117.97 | 103.83 | 100.22 | 611.83 | 5 | 106 | 1 | 116.667 | 26 | 1705
30.2 | 2001 | 150.39 | 117.86 | 103.83 | 100.23 | 594.2 | 5 | 106 | 1 | 116.667 | 26 | 1704
30.3 | 2002 | 151.24 | 118.31 | 103.83 | 100.24 | 604.85 | 5 | 106 | 1 | 116.667 | 26 | 1706
30.4 | 2001 | 152.05 | 119.08 | 103.83 | 100.25 | 607.9 | 5 | 106 | 1 | 116.667 | 26 | 1705
30.5 | 2002 | 152.52 | 119.43 | 103.83 | 100.25 | 554.97 | 5 | 106 | 1 | 116.667 | 26 | 1706
30.6 | 2000 | 152.55 | 119.59 | 103.83 | 100.27 | 592.85 | 5 | 106 | 1 | 116.667 | 26 | 1704
30.7 | 1999 | 152.62 | 119.58 | 103.83 | 100.28 | 592.77 | 5 | 106 | 1 | 116.667 | 26 | 1704
30.8 | 2003 | 153.3 | 120.04 | 103.83 | 100.3 | 581.53 | 5 | 106 | 1 | 116.667 | 27 | 1706
30.9 | 2002 | 154 | 120.65 | 103.83 | 100.3 | 582.4 | 5 | 106 | 1 | 116.667 | 27 | 1706
31 | 2001 | 154.62 | 121.14 | 103.83 | 100.31 | 582.4 | 5 | 106 | 1 | 116.667 | 27 | 1706
31.1 | 2001 | 154.79 | 121.52 | 103.83 | 100.33 | 573.31 | 5 | 106 | 1 | 116.667 | 27 | 1703
31.2 | 2002 | 155.22 | 121.67 | 103.83 | 100.35 | 592.11 | 5 | 106 | 1 | 116.667 | 27 | 1706
31.3 | 2001 | 155.4 | 121.88 | 103.83 | 100.35 | 592.64 | 5 | 106 | 1 | 116.667 | 27 | 1707
31.4 | 2002 | 155.83 | 122.17 | 103.83 | 100.36 | 587.32 | 5 | 106 | 1 | 116.667 | 27 | 1705
31.5 | 2002 | 156.2 | 122.62 | 103.83 | 100.37 | 598.1 | 5 | 106 | 1 | 116.667 | 27 | 1706
31.6 | 2000 | 156.43 | 122.73 | 103.83 | 100.39 | 591.39 | 5 | 106 | 1 | 116.667 | 27 | 1704
31.7 | 2001 | 156.65 | 123 | 103.83 | 100.39 | 659.11 | 5 | 106 | 1 | 116.667 | 27 | 1706
31.8 | 2002 | 156.94 | 123.08 | 103.83 | 100.4 | 605.56 | 5 | 106 | 1 | 116.667 | 27 | 1705
31.9 | 2001 | 157.41 | 123.48 | 103.83 | 100.42 | 611.78 | 5 | 106 | 1 | 116.667 | 27 | 1705
32 | 2002 | 157.93 | 123.94 | 103.83 | 100.43 | 620.2 | 5 | 106 | 1 | 116.667 | 27 | 1706
32.1 | 2001 | 157.91 | 124.04 | 103.83 | 100.43 | 597.68 | 5 | 106 | 1 | 116.667 | 27 | 1705
32.2 | 2001 | 158.58 | 124.42 | 103.83 | 100.45 | 626.47 | 5 | 106 | 1 | 116.667 | 27 | 1706
32.3 | 2002 | 159.55 | 125.29 | 103.83 | 100.46 | 632.1 | 5 | 106 | 1 | 116.667 | 27 | 1705
32.4 | 2002 | 159.95 | 125.67 | 103.83 | 100.48 | 604.87 | 5 | 106 | 1 | 116.667 | 27 | 1705
32.5 | 2000 | 159.93 | 125.69 | 103.83 | 100.48 | 589.72 | 5 | 106 | 1 | 116.667 | 27 | 1705
32.6 | 2002 | 160.1 | 125.79 | 103.82 | 100.49 | 598.7 | 5 | 106 | 1 | 116.667 | 28 | 1704
32.7 | 2000 | 160.28 | 125.97 | 103.82 | 100.51 | 583.58 | 5 | 106 | 1 | 116.667 | 28 | 1705
32.8 | 1999 | 160.57 | 126.21 | 103.82 | 100.52 | 601.67 | 5 | 106 | 1 | 116.667 | 28 | 1704
32.9 | 2003 | 161.19 | 126.55 | 103.83 | 100.52 | 592.62 | 5 | 106 | 1 | 116.667 | 28 | 1706
33 | 2001 | 160.59 | 126.29 | 103.82 | 100.53 | 576.28 | 5 | 106 | 1 | 116.667 | 28 | 1705
33.1 | 1999 | 160.4 | 126.09 | 103.82 | 100.55 | 606.21 | 5 | 106 | 1 | 116.667 | 28 | 1704
33.2 | 2002 | 160.24 | 125.91 | 103.82 | 100.56 | 589.68 | 5 | 106 | 1 | 116.667 | 28 | 1705
33.3 | 1999 | 160.3 | 125.92 | 103.82 | 100.56 | 608.56 | 5 | 106 | 1 | 116.667 | 28 | 1704
33.4 | 2002 | 161.37 | 126.78 | 103.82 | 100.58 | 597.98 | 5 | 106 | 1 | 116.667 | 28 | 1707
33.5 | 2004 | 162.57 | 127.64 | 103.82 | 100.59 | 612.26 | 5 | 106 | 1 | 116.667 | 28 | 1706
33.6 | 2000 | 162.65 | 128.05 | 103.82 | 100.61 | 644.27 | 5 | 106 | 1 | 116.667 | 28 | 1705
33.7 | 1999 | 162.75 | 128 | 103.82 | 100.61 | 611.51 | 5 | 106 | 1 | 116.667 | 28 | 1704
33.8 | 2002 | 163.15 | 128.4 | 103.82 | 100.62 | 614.42 | 5 | 106 | 1 | 116.667 | 28 | 1705
33.9 | 2002 | 164.29 | 129.18 | 103.82 | 100.64 | 648.78 | 5 | 106 | 1 | 116.667 | 28 | 1707
34 | 2002 | 164.9 | 129.85 | 103.82 | 100.66 | 625.11 | 5 | 106 | 1 | 116.667 | 28 | 1705
34.1 | 2002 | 165.46 | 130.17 | 103.82 | 100.66 | 646.35 | 5 | 106 | 1 | 116.667 | 28 | 1706
34.2 | 2000 | 165.82 | 130.61 | 103.82 | 100.67 | 638.92 | 5 | 106 | 1 | 116.667 | 28 | 1705
34.3 | 2003 | 167.25 | 131.55 | 103.82 | 100.69 | 621.92 | 5 | 106 | 1 | 116.667 | 28 | 1707
34.4 | 2003 | 168.35 | 132.64 | 103.82 | 100.7 | 598.1 | 5 | 106 | 1 | 116.667 | 29 | 1705
34.5 | 2002 | 168.64 | 132.82 | 103.82 | 100.7 | 643.44 | 5 | 106 | 1 | 116.667 | 29 | 1705
34.6 | 2002 | 169.17 | 133.19 | 103.81 | 100.72 | 601.86 | 5 | 106 | 1 | 116.667 | 29 | 1707
34.7 | 2001 | 169.39 | 133.69 | 103.82 | 100.73 | 621.36 | 5 | 106 | 1 | 116.667 | 29 | 1704
34.8 | 2001 | 170.23 | 134.18 | 103.82 | 100.75 | 645.99 | 5 | 106 | 1 | 116.667 | 29 | 1705
34.9 | 2002 | 171.03 | 134.84 | 103.82 | 100.75 | 611.71 | 5 | 106 | 1 | 116.667 | 29 | 1705
35 | 2004 | 172.28 | 135.74 | 103.82 | 100.76 | 629.05 | 5 | 106 | 1 | 116.667 | 29 | 1708
35.1 | 2000 | 172.8 | 136.51 | 103.82 | 100.78 | 627.53 | 5 | 106 | 1 | 116.667 | 29 | 1706
35.2 | 2000 | 173.36 | 136.95 | 103.82 | 100.79 | 614.27 | 5 | 106 | 1 | 116.667 | 29 | 1704
35.3 | 2003 | 174.35 | 137.66 | 103.82 | 100.79 | 611.81 | 5 | 106 | 1 | 116.667 | 29 | 1707
35.4 | 2002 | 176.21 | 139.09 | 103.82 | 100.81 | 655 | 5 | 106 | 1 | 116.667 | 29 | 1706
35.5 | 2001 | 177.08 | 140.06 | 103.82 | 100.82 | 669.78 | 5 | 106 | 1 | 116.667 | 29 | 1706
35.6 | 2003 | 178.49 | 141.03 | 103.82 | 100.84 | 645.08 | 5 | 106 | 1 | 116.667 | 29 | 1706
35.7 | 2001 | 179.75 | 142.09 | 103.82 | 100.84 | 651.62 | 5 | 106 | 1 | 116.667 | 29 | 1708
35.8 | 2003 | 180.79 | 142.92 | 103.82 | 100.85 | 676.16 | 5 | 106 | 1 | 116.667 | 29 | 1707
35.9 | 2000 | 181.22 | 143.62 | 103.82 | 100.87 | 660.36 | 5 | 106 | 1 | 116.667 | 29 | 1704
36 | 2001 | 182.05 | 144.09 | 103.82 | 100.89 | 675.61 | 5 | 106 | 1 | 116.667 | 29 | 1706
36.1 | 2003 | 182.8 | 144.66 | 103.82 | 100.89 | 651.89 | 5 | 106 | 1 | 116.667 | 29 | 1706
36.2 | 2004 | 184.11 | 145.63 | 103.82 | 100.9 | 641.33 | 5 | 106 | 1 | 116.667 | 30 | 1707
36.3 | 2001 | 185.03 | 146.6 | 103.82 | 100.92 | 632.16 | 5 | 106 | 1 | 116.667 | 30 | 1705
36.4 | 2002 | 185.75 | 147.19 | 103.82 | 100.94 | 642.28 | 5 | 106 | 1 | 116.667 | 30 | 1705
36.5 | 2002 | 186.62 | 147.97 | 103.82 | 100.94 | 616.16 | 5 | 106 | 1 | 116.667 | 30 | 1707
36.6 | 2002 | 188.02 | 149.08 | 103.82 | 100.95 | 630.29 | 5 | 106 | 1 | 116.667 | 30 | 1706
36.7 | 2002 | 189.28 | 150.04 | 103.82 | 100.97 | 658.62 | 5 | 106 | 1 | 116.667 | 30 | 1706
36.8 | 2001 | 189.62 | 150.6 | 103.82 | 100.99 | 666.38 | 5 | 106 | 1 | 116.667 | 30 | 1705
36.9 | 2002 | 191.38 | 151.76 | 103.82 | 100.99 | 660.01 | 5 | 106 | 1 | 116.667 | 30 | 1707
37 | 2001 | 192 | 152.66 | 103.82 | 101 | 659.89 | 5 | 106 | 1 | 116.667 | 30 | 1707
37.1 | 2002 | 192.35 | 152.75 | 103.82 | 101.02 | 634.5 | 5 | 106 | 1 | 116.667 | 30 | 1705
37.2 | 2003 | 193.47 | 153.69 | 103.82 | 101.03 | 642.52 | 5 | 106 | 1 | 116.667 | 30 | 1708
37.3 | 2004 | 195.32 | 155.02 | 103.82 | 101.03 | 662.79 | 5 | 106 | 1 | 116.667 | 30 | 1706
37.4 | 2002 | 196.1 | 155.95 | 103.83 | 101.05 | 626.07 | 5 | 106 | 1 | 116.667 | 30 | 1707
37.5 | 2000 | 196.6 | 156.4 | 103.83 | 101.07 | 623.34 | 5 | 106 | 1 | 116.667 | 30 | 1705
37.6 | 2001 | 196.99 | 156.74 | 103.83 | 101.08 | 645.58 | 5 | 106 | 1 | 116.667 | 30 | 1706
37.7 | 2003 | 197.97 | 157.5 | 103.83 | 101.08 | 661.61 | 5 | 106 | 1 | 116.667 | 30 | 1707
37.8 | 2002 | 199.31 | 158.42 | 103.83 | 101.1 | 628.27 | 5 | 106 | 1 | 116.667 | 30 | 1706
37.9 | 2003 | 200.54 | 159.61 | 103.83 | 101.11 | 684.64 | 5 | 106 | 1 | 116.667 | 30 | 1708
38 | 2002 | 200.49 | 159.68 | 103.83 | 101.13 | 663.64 | 5 | 106 | 1 | 116.667 | 31 | 1705
38.1 | 2001 | 200.95 | 159.96 | 103.83 | 101.13 | 654.87 | 5 | 106 | 1 | 116.667 | 31 | 1707
38.2 | 2001 | 202.15 | 160.83 | 103.84 | 101.14 | 661.66 | 5 | 106 | 1 | 116.667 | 31 | 1706
38.3 | 2004 | 203.2 | 161.79 | 103.84 | 101.16 | 655.73 | 5 | 106 | 1 | 116.667 | 31 | 1706
38.4 | 2001 | 204.12 | 162.61 | 103.84 | 101.18 | 646.04 | 5 | 106 | 1 | 116.667 | 31 | 1707
38.5 | 2001 | 204.41 | 163.13 | 103.84 | 101.18 | 640.21 | 5 | 106 | 1 | 116.667 | 31 | 1704
38.6 | 2003 | 204.85 | 163.25 | 103.84 | 101.2 | 644.53 | 5 | 106 | 1 | 116.667 | 31 | 1706
38.7 | 2000 | 205.9 | 164.14 | 103.84 | 101.21 | 683.5 | 5 | 106 | 1 | 116.667 | 31 | 1705
38.8 | 2003 | 207.5 | 165.25 | 103.84 | 101.23 | 654.98 | 5 | 106 | 1 | 116.667 | 31 | 1708
38.9 | 2002 | 208.13 | 166.2 | 103.84 | 101.23 | 658.4 | 5 | 106 | 1 | 116.667 | 31 | 1706
39 | 1997 | 207.87 | 166 | 103.84 | 101.25 | 633.9 | 5 | 106 | 1 | 116.667 | 31 | 1702
39.1 | 2001 | 208.33 | 166.41 | 103.84 | 101.26 | 634.53 | 5 | 106 | 1 | 116.667 | 31 | 1705
39.2 | 2004 | 209.84 | 167.33 | 103.84 | 101.28 | 647.13 | 5 | 106 | 1 | 116.667 | 31 | 1705
39.3 | 2001 | 210.94 | 168.4 | 103.84 | 101.28 | 625.36 | 5 | 106 | 1 | 116.667 | 31 | 1707
39.4 | 2002 | 211.86 | 169.35 | 103.84 | 101.3 | 588.5 | 5 | 106 | 1 | 116.667 | 31 | 1704
39.5 | 2003 | 212.81 | 169.94 | 103.84 | 101.32 | 627.24 | 5 | 106 | 1 | 116.667 | 31 | 1706
39.6 | 2000 | 213.12 | 170.32 | 103.84 | 101.33 | 638.08 | 5 | 106 | 1 | 116.667 | 31 | 1706
39.7 | 2003 | 214.62 | 171.35 | 103.84 | 101.33 | 630.93 | 5 | 106 | 1 | 116.667 | 31 | 1706
39.8 | 2003 | 215.7 | 172.35 | 103.84 | 101.34 | 612.51 | 5 | 106 | 1 | 116.667 | 32 | 1707
39.9 | 2000 | 216.39 | 173.12 | 103.84 | 101.36 | 621.97 | 5 | 106 | 1 | 116.667 | 32 | 1704
40 | 2001 | 216.65 | 173.37 | 103.84 | 101.38 | 623.73 | 5 | 106 | 1 | 116.667 | 32 | 1705
40.1 | 2003 | 217.96 | 174.2 | 103.84 | 101.38 | 647.73 | 5 | 106 | 1 | 116.667 | 32 | 1705
40.2 | 2001 | 218.93 | 175.12 | 103.84 | 101.39 | 653.16 | 5 | 106 | 1 | 116.667 | 32 | 1705
40.3 | 2002 | 220.19 | 176.19 | 103.84 | 101.41 | 650.22 | 5 | 106 | 1 | 116.667 | 32 | 1707
40.4 | 2000 | 219.95 | 176.28 | 103.84 | 101.43 | 655.92 | 5 | 106 | 1 | 116.667 | 32 | 1704
40.5 | 2001 | 220.89 | 176.67 | 103.84 | 101.43 | 668.76 | 5 | 106 | 1 | 116.667 | 32 | 1706
40.6 | 2002 | 221.81 | 177.67 | 103.84 | 101.44 | 707.43 | 5 | 106 | 1 | 116.667 | 32 | 1705
40.7 | 2003 | 223.33 | 178.66 | 103.84 | 101.46 | 653.35 | 5 | 106 | 1 | 116.667 | 32 | 1707
40.8 | 2001 | 224.48 | 179.89 | 103.84 | 101.48 | 682.87 | 5 | 106 | 1 | 116.667 | 32 | 1705
40.9 | 2002 | 225.27 | 180.48 | 103.84 | 101.48 | 672.42 | 5 | 106 | 1 | 116.667 | 32 | 1704
41 | 2001 | 225.67 | 180.97 | 103.84 | 101.49 | 664.31 | 5 | 106 | 1 | 116.667 | 32 | 1706
41.1 | 2001 | 226.85 | 181.85 | 103.84 | 101.51 | 669.08 | 5 | 106 | 1 | 116.667 | 32 | 1705
41.2 | 2002 | 227.44 | 182.35 | 103.84 | 101.53 | 656.53 | 5 | 106 | 1 | 116.667 | 32 | 1707
41.3 | 2001 | 227.67 | 182.63 | 103.84 | 101.55 | 642.7 | 5 | 106 | 1 | 116.667 | 32 | 1705
41.4 | 1999 | 227.62 | 182.64 | 103.84 | 101.55 | 662.19 | 5 | 106 | 1 | 116.667 | 32 | 1705
41.5 | 2002 | 228.34 | 183.11 | 103.84 | 101.56 | 670.91 | 5 | 106 | 1 | 116.667 | 32 | 1706
41.6 | 2002 | 228.94 | 183.53 | 103.84 | 101.58 | 643.27 | 5 | 106 | 1 | 116.667 | 33 | 1705
41.7 | 2002 | 229.73 | 184.2 | 103.84 | 101.6 | 657.65 | 5 | 106 | 1 | 116.667 | 33 | 1706
41.8 | 2002 | 230.76 | 184.87 | 103.84 | 101.6 | 657.76 | 5 | 106 | 1 | 116.667 | 33 | 1706
41.9 | 2002 | 231.23 | 185.42 | 103.84 | 101.61 | 665.05 | 5 | 106 | 1 | 116.667 | 33 | 1707
42 | 2001 | 231.91 | 185.93 | 103.84 | 101.63 | 675.58 | 5 | 106 | 1 | 116.667 | 33 | 1705
42.1 | 2002 | 232.08 | 186.2 | 103.84 | 101.65 | 650.11 | 5 | 106 | 1 | 116.667 | 33 | 1705
42.2 | 2003 | 232.87 | 186.59 | 103.83 | 101.65 | 688.76 | 5 | 106 | 1 | 116.667 | 33 | 1707
42.3 | 2000 | 232.94 | 186.95 | 103.83 | 101.67 | 674.06 | 5 | 106 | 1 | 116.667 | 33 | 1705
42.4 | 2002 | 233.61 | 187.21 | 103.83 | 101.68 | 710.93 | 5 | 106 | 1 | 116.667 | 33 | 1707
42.5 | 2001 | 233.76 | 187.72 | 103.83 | 101.7 | 719.92 | 5 | 106 | 1 | 116.667 | 33 | 1704
42.6 | 2001 | 234.45 | 187.88 | 103.83 | 101.7 | 661.09 | 5 | 106 | 1 | 116.667 | 33 | 1707
42.7 | 2002 | 235.06 | 188.48 | 103.83 | 101.72 | 686.13 | 5 | 106 | 1 | 116.667 | 33 | 1706
42.8 | 2001 | 236.12 | 189.47 | 103.83 | 101.73 | 714.47 | 5 | 106 | 1 | 116.667 | 33 | 1704
42.9 | 2000 | 236.46 | 189.93 | 103.83 | 101.75 | 683.19 | 5 | 106 | 1 | 116.667 | 33 | 1705
43 | 2001 | 236.84 | 190.13 | 103.83 | 101.75 | 704.71 | 5 | 106 | 1 | 116.667 | 33 | 1705
43.1 | 2001 | 236.97 | 190.19 | 103.84 | 101.77 | 725.82 | 5 | 106 | 1 | 116.667 | 33 | 1706
43.2 | 2000 | 237.92 | 191.05 | 103.84 | 101.79 | 656.24 | 5 | 106 | 1 | 116.667 | 33 | 1704
43.3 | 2002 | 238.5 | 191.51 | 103.84 | 101.81 | 684.07 | 5 | 106 | 1 | 116.667 | 33 | 1706
43.4 | 2001 | 238.51 | 191.58 | 103.84 | 101.81 | 669.06 | 5 | 106 | 1 | 116.667 | 34 | 1706
43.5 | 2000 | 239.26 | 192.14 | 103.84 | 101.83 | 687.91 | 5 | 106 | 1 | 116.667 | 34 | 1705
43.6 | 2002 | 239.35 | 192.29 | 103.84 | 101.85 | 665.52 | 5 | 106 | 1 | 116.667 | 34 | 1706
43.7 | 2001 | 240.21 | 192.9 | 103.84 | 101.87 | 685.16 | 5 | 106 | 1 | 116.667 | 34 | 1704
43.8 | 2002 | 240.9 | 193.41 | 103.84 | 101.87 | 671.86 | 5 | 106 | 1 | 116.667 | 34 | 1707
43.9 | 2003 | 242.04 | 194.32 | 103.84 | 101.88 | 702.34 | 5 | 106 | 1 | 116.667 | 34 | 1705
44 | 2002 | 242.36 | 194.64 | 103.84 | 101.9 | 669.04 | 5 | 106 | 1 | 116.667 | 34 | 1706
44.1 | 2001 | 243.49 | 195.59 | 103.84 | 101.91 | 690.39 | 5 | 106 | 1 | 116.667 | 34 | 1706
44.2 | 2002 | 243.81 | 196.05 | 103.84 | 101.91 | 682.44 | 5 | 106 | 1 | 116.667 | 34 | 1704
44.3 | 2003 | 244.69 | 196.39 | 103.84 | 101.93 | 693.68 | 5 | 106 | 1 | 116.667 | 34 | 1707
44.4 | 2001 | 245.06 | 196.95 | 103.84 | 101.94 | 701.6 | 5 | 106 | 1 | 116.667 | 34 | 1705
44.5 | 2003 | 245.81 | 197.4 | 103.84 | 101.96 | 658.38 | 5 | 106 | 1 | 116.667 | 34 | 1708
44.6 | 2002 | 247.08 | 198.63 | 103.84 | 101.96 | 699.19 | 5 | 106 | 1 | 116.667 | 34 | 1706
44.7 | 2000 | 248.16 | 199.52 | 103.84 | 101.98 | 721.51 | 5 | 106 | 1 | 116.667 | 34 | 1705
44.8 | 2003 | 248.9 | 200.21 | 103.84 | 101.99 | 652.69 | 5 | 106 | 1 | 116.667 | 34 | 1706
44.9 | 2003 | 250.28 | 201.33 | 103.84 | 102.01 | 697.5 | 5 | 106 | 1 | 116.667 | 34 | 1705
45 | 2000 | 251.14 | 202.06 | 103.85 | 102.01 | 739.6 | 5 | 106 | 1 | 116.667 | 34 | 1707
45.1 | 2002 | 251.78 | 202.87 | 103.85 | 102.03 | 694.03 | 5 | 106 | 1 | 116.667 | 34 | 1704
45.2 | 2000 | 252.22 | 203.1 | 103.84 | 102.04 | 706.74 | 5 | 106 | 1 | 116.667 | 35 | 1704
45.3 | 2000 | 252.66 | 203.44 | 103.84 | 102.06 | 679.6 | 5 | 106 | 1 | 116.667 | 35 | 1706
45.4 | 2003 | 253.8 | 204.18 | 103.85 | 102.06 | 720.65 | 5 | 106 | 1 | 116.667 | 35 | 1706
45.5 | 2001 | 254.66 | 205.15 | 103.85 | 102.07 | 706.74 | 5 | 106 | 1 | 116.667 | 35 | 1706
45.6 | 1999 | 255.02 | 205.3 | 103.84 | 102.09 | 714.6 | 5 | 106 | 1 | 116.667 | 35 | 1705
45.7 | 2000 | 254.93 | 205.47 | 103.84 | 102.1 | 713.64 | 5 | 106 | 1 | 116.667 | 35 | 1704
45.8 | 2000 | 255.03 | 205.32 | 103.85 | 102.1 | 723.87 | 5 | 106 | 1 | 116.667 | 35 | 1705
45.9 | 2003 | 255.88 | 205.98 | 103.84 | 102.12 | 688.22 | 5 | 106 | 1 | 116.667 | 35 | 1706
46 | 2005 | 257.65 | 207.24 | 103.83 | 102.11 | 741.23 | 5 | 106 | 1 | 116.667 | 35 | 1708
46.1 | 2002 | 258.29 | 208.15 | 103.83 | 102.14 | 709.91 | 5 | 106 | 1 | 116.667 | 35 | 1706
46.2 | 2001 | 258.76 | 208.47 | 103.84 | 102.14 | 743.65 | 5 | 106 | 1 | 116.667 | 35 | 1706
46.3 | 2000 | 258.01 | 208.01 | 103.85 | 102.15 | 705.37 | 5 | 106 | 1 | 116.667 | 35 | 1704
46.4 | 2001 | 258.97 | 208.58 | 103.85 | 102.16 | 686.31 | 5 | 106 | 1 | 116.667 | 35 | 1705
46.5 | 2002 | 259.91 | 209.35 | 103.85 | 102.17 | 717.9 | 5 | 106 | 1 | 116.667 | 35 | 1704
46.6 | 2003 | 260.52 | 209.81 | 103.85 | 102.17 | 714.03 | 5 | 106 | 1 | 116.667 | 35 | 1706
46.7 | 2001 | 260.74 | 210.1 | 103.85 | 102.18 | 682.3 | 5 | 106 | 1 | 116.667 | 35 | 1706
46.8 | 1999 | 260 | 209.66 | 103.85 | 102.19 | 733.04 | 5 | 106 | 1 | 116.667 | 35 | 1703
46.9 | 2003 | 260.39 | 209.67 | 103.85 | 102.2 | 762.33 | 5 | 106 | 1 | 116.667 | 35 | 1705
47 | 2003 | 260.81 | 209.9 | 103.86 | 102.2 | 716.28 | 5 | 106 | 1 | 116.667 | 35 | 1706
47.1 | 2002 | 261.12 | 210.31 | 103.86 | 102.21 | 738.71 | 5 | 106 | 1 | 116.667 | 35 | 1706
47.2 | 2000 | 259.91 | 209.59 | 103.86 | 102.21 | 692.11 | 5 | 106 | 1 | 116.667 | 35 | 1704
47.3 | 2000 | 260.07 | 209.47 | 103.86 | 102.21 | 735.66 | 5 | 106 | 1 | 116.667 | 35 | 1705
47.4 | 2002 | 260.45 | 209.74 | 103.86 | 102.21 | 699.24 | 5 | 106 | 1 | 116.667 | 35 | 1707
47.5 | 2003 | 261.11 | 210.24 | 103.86 | 102.21 | 717.38 | 5 | 106 | 1 | 116.667 | 35 | 1705
47.6 | 1999 | 260.81 | 210.35 | 103.86 | 102.21 | 717.16 | 5 | 106 | 1 | 116.667 | 35 | 1704
47.7 | 1998 | 260.4 | 209.8 | 103.86 | 102.2 | 730.13 | 5 | 106 | 1 | 116.667 | 35 | 1703
47.8 | 2001 | 259.9 | 209.55 | 103.86 | 102.2 | 685.42 | 5 | 106 | 1 | 116.667 | 35 | 1704
47.9 | 2001 | 260.3 | 209.51 | 103.86 | 102.19 | 730.94 | 5 | 106 | 1 | 116.667 | 35 | 1706
48 | 2001 | 259.58 | 209.23 | 103.86 | 102.18 | 699.35 | 5 | 106 | 1 | 116.667 | 35 | 1705
48.1 | 2003 | 260.3 | 209.5 | 103.86 | 102.17 | 748.7 | 5 | 106 | 1 | 116.667 | 35 | 1706
48.2 | 2001 | 260.31 | 209.88 | 103.85 | 102.17 | 725.1 | 5 | 106 | 1 | 116.667 | 35 | 1705
48.3 | 2000 | 259.76 | 209.23 | 103.85 | 102.15 | 700.22 | 5 | 106 | 1 | 116.667 | 35 | 1705
48.4 | 2001 | 259.52 | 208.98 | 103.85 | 102.13 | 732.21 | 5 | 106 | 1 | 116.667 | 35 | 1706
48.5 | 2001 | 260.36 | 209.66 | 103.85 | 102.13 | 755.8 | 5 | 106 | 1 | 116.667 | 35 | 1705
48.6 | 2002 | 260.63 | 209.96 | 103.85 | 102.1 | 687.53 | 5 | 106 | 1 | 116.667 | 35 | 1707
48.7 | 2001 | 260.01 | 209.65 | 103.85 | 102.07 | 739.39 | 5 | 106 | 1 | 116.667 | 35 | 1704
48.8 | 1998 | 259.5 | 209.11 | 103.85 | 102.03 | 726.91 | 5 | 106 | 1 | 116.667 | 35 | 1704
48.9 | 2002 | 260.26 | 209.73 | 103.85 | 101.99 | 688.92 | 5 | 106 | 1 | 116.667 | 35 | 1704
49 | 2003 | 260.3 | 209.73 | 103.86 | 101.99 | 695.22 | 5 | 106 | 1 | 116.667 | 35 | 1705
49.1 | 2001 | 260.36 | 209.82 | 103.85 | 101.94 | 684.01 | 5 | 106 | 1 | 116.667 | 35 | 1706
49.2 | 2000 | 259.65 | 209.14 | 103.85 | 101.9 | 712.83 | 5 | 106 | 1 | 116.667 | 35 | 1705
49.3 | 2002 | 259.92 | 209.46 | 103.85 | 101.83 | 695.84 | 5 | 106 | 1 | 116.667 | 35 | 1706
49.4 | 1999 | 260.52 | 209.91 | 103.84 | 101.83 | 660.94 | 5 | 106 | 1 | 116.667 | 35 | 1704
49.5 | 2000 | 260.18 | 209.78 | 103.85 | 101.79 | 727.29 | 5 | 106 | 1 | 116.667 | 35 | 1705
49.6 | 2003 | 260.72 | 209.97 | 103.85 | 101.73 | 728.73 | 5 | 106 | 1 | 116.667 | 35 | 1704
49.7 | 1999 | 260.13 | 209.68 | 103.85 | 101.67 | 711.4 | 5 | 106 | 1 | 116.667 | 35 | 1705
49.8 | 2002 | 260.52 | 209.86 | 103.86 | 101.67 | 725.31 | 5 | 106 | 1 | 116.667 | 35 | 1706
49.9 | 2001 | 259.47 | 209.11 | 103.86 | 101.61 | 693.08 | 5 | 106 | 1 | 116.667 | 35 | 1704
50 | 2000 | 260.44 | 209.69 | 103.86 | 101.54 | 732.48 | 5 | 106 | 1 | 116.667 | 35 | 1706
50.1 | 2001 | 260.19 | 209.82 | 103.86 | 101.47 | 741.64 | 5 | 106 | 1 | 116.667 | 35 | 1704
50.2 | 2002 | 260.3 | 209.7 | 103.86 | 101.47 | 690.58 | 5 | 106 | 1 | 116.667 | 35 | 1705
50.3 | 1999 | 260.18 | 209.65 | 103.86 | 101.4 | 731.49 | 5 | 106 | 1 | 116.667 | 35 | 1705
50.4 | 2001 | 260.24 | 209.49 | 103.86 | 101.34 | 739.31 | 5 | 106 | 1 | 116.667 | 35 | 1705
50.5 | 2002 | 260.44 | 209.77 | 103.86 | 101.27 | 687.86 | 5 | 106 | 1 | 116.667 | 35 | 1706
50.6 | 2000 | 260.71 | 210.07 | 103.86 | 101.27 | 720.48 | 5 | 106 | 1 | 116.667 | 35 | 1705
50.7 | 2002 | 260.48 | 209.8 | 103.86 | 101.2 | 705.15 | 5 | 106 | 1 | 116.667 | 35 | 1706
50.8 | 2001 | 260.08 | 209.68 | 103.86 | 101.13 | 681.32 | 5 | 106 | 1 | 116.667 | 35 | 1703
50.9 | 2000 | 260.15 | 209.57 | 103.86 | 101.06 | 701.32 | 5 | 106 | 1 | 116.667 | 35 | 1706
51 | 2002 | 260.57 | 210.03 | 103.87 | 101.06 | 700.51 | 5 | 106 | 1 | 116.667 | 35 | 1706
51.1 | 2002 | 260.58 | 210.01 | 103.87 | 100.99 | 697.13 | 5 | 106 | 1 | 116.667 | 35 | 1705
51.2 | 1999 | 260 | 209.63 | 103.87 | 100.92 | 687.11 | 5 | 106 | 1 | 116.667 | 35 | 1704
51.3 | 2002 | 260.58 | 209.85 | 103.87 | 100.85 | 679.05 | 5 | 106 | 1 | 116.667 | 35 | 1704
51.4 | 2003 | 260.79 | 210.14 | 103.87 | 100.85 | 703.48 | 5 | 106 | 1 | 116.667 | 35 | 1706
51.5 | 1999 | 260.76 | 210.04 | 103.87 | 100.78 | 708.86 | 5 | 106 | 1 | 116.667 | 35 | 1705
51.6 | 2000 | 260.04 | 209.63 | 103.87 | 100.72 | 684.48 | 5 | 106 | 1 | 116.667 | 35 | 1703
51.7 | 2002 | 260.51 | 209.83 | 103.87 | 100.66 | 722.81 | 5 | 106 | 1 | 116.667 | 35 | 1705
51.8 | 1999 | 259.51 | 209.25 | 103.87 | 100.66 | 712.86 | 5 | 106 | 1 | 116.667 | 35 | 1704
51.9 | 2002 | 259.91 | 209.24 | 103.87 | 100.6 | 745.08 | 5 | 106 | 1 | 116.667 | 35 | 1705
52 | 2001 | 259.01 | 208.72 | 103.86 | 100.54 | 761.92 | 5 | 106 | 1 | 116.667 | 35 | 1705
52.1 | 2000 | 259.2 | 208.61 | 103.86 | 100.48 | 700.41 | 5 | 106 | 1 | 116.667 | 35 | 1705
52.2 | 2002 | 258.95 | 208.68 | 103.86 | 100.48 | 723.95 | 5 | 106 | 1 | 116.667 | 35 | 1704
52.3 | 2002 | 258.95 | 208.51 | 103.87 | 100.43 | 722.67 | 5 | 106 | 1 | 116.667 | 35 | 1705
52.4 | 1999 | 258.1 | 207.96 | 103.87 | 100.38 | 693.68 | 5 | 106 | 1 | 116.667 | 35 | 1705
52.5 | 2002 | 258.27 | 208 | 103.87 | 100.33 | 722.73 | 5 | 106 | 1 | 116.667 | 35 | 1705
52.6 | 2002 | 258.36 | 208.12 | 103.87 | 100.33 | 693.68 | 5 | 106 | 1 | 116.667 | 35 | 1706
52.7 | 2001 | 258.53 | 208.14 | 103.87 | 100.29 | 646.51 | 5 | 106 | 1 | 116.667 | 35 | 1706
52.8 | 2001 | 258.71 | 208.5 | 103.87 | 100.24 | 695.49 | 5 | 106 | 1 | 116.667 | 35 | 1705
52.9 | 2000 | 258.26 | 208.31 | 103.87 | 100.21 | 656.74 | 5 | 106 | 1 | 116.667 | 35 | 1704
53 | 2000 | 258.13 | 207.88 | 103.87 | 100.21 | 709.53 | 5 | 106 | 1 | 116.667 | 35 | 1705
53.1 | 2002 | 257.82 | 207.6 | 103.87 | 100.18 | 704.8 | 5 | 106 | 1 | 116.667 | 35 | 1706
53.2 | 2002 | 258.49 | 208.03 | 103.87 | 100.15 | 706.11 | 5 | 106 | 1 | 116.667 | 35 | 1706
53.3 | 2000 | 258.44 | 208.24 | 103.87 | 100.13 | 698.92 | 5 | 106 | 1 | 116.667 | 35 | 1705
53.4 | 2002 | 258.9 | 208.33 | 103.87 | 100.13 | 717.1 | 5 | 106 | 1 | 116.667 | 35 | 1706
53.5 | 2001 | 258.83 | 208.65 | 103.87 | 100.11 | 703.12 | 5 | 106 | 1 | 116.667 | 35 | 1705
53.6 | 2000 | 259.34 | 208.86 | 103.87 | 100.09 | 712.79 | 5 | 106 | 1 | 116.667 | 10 | 1706
53.7 | 2001 | 258.67 | 208.46 | 103.87 | 100.07 | 698.81 | 5 | 106 | 1 | 116.667 | 10 | 1704
53.8 | 1991 | 254.67 | 206.66 | 103.87 | 100.07 | 682.41 | 5 | 106 | 1 | 116.667 | 10 | 1694
53.9 | 1966 | 235.27 | 192.68 | 103.87 | 100.05 | 584.44 | 5 | 106 | 1 | 116.667 | 10 | 1672
54 | 1957 | 207.9 | 170.49 | 103.87 | 100.04 | 541.55 | 5 | 106 | 1 | 116.667 | 10 | 1661
54.1 | 1956 | 176.07 | 143.38 | 103.87 | 100.03 | 528.27 | 5 | 106 | 1 | 116.667 | 10 | 1661
54.2 | 1961 | 144.01 | 115.5 | 103.87 | 100.03 | 552.15 | 5 | 106 | 1 | 116.667 | 10 | 1665
54.3 | 1970 | 114.18 | 89.53 | 103.87 | 100.03 | 567.67 | 5 | 106 | 1 | 116.667 | 10 | 1670
54.4 | 1976 | 87.73 | 65.8 | 103.87 | 100.02 | 552.45 | 5 | 106 | 1 | 116.667 | 10 | 1684
54.5 | 1991 | 68.27 | 48.33 | 103.87 | 100.02 | 548.6 | 5 | 106 | 1 | 116.667 | 10 | 1691
54.6 | 1995 | 53.04 | 35.07 | 103.87 | 100.02 | 539.04 | 5 | 106 | 1 | 116.667 | 10 | 1700
54.7 | 1999 | 41.5 | 25.31 | 103.86 | 100.02 | 541.84 | 5 | 106 | 1 | 116.667 | 10 | 1704
54.8 | 2002 | 32.59 | 17.93 | 103.86 | 100.03 | 549.44 | 5 | 106 | 1 | 116.667 | 10 | 1705
54.9 | 1999 | 25.5 | 12.18 | 103.86 | 100.01 | 575.86 | 5 | 106 | 1 | 116.667 | 10 | 1705
55 | 2002 | 20.28 | 7.79 | 103.84 | 100.01 | 560.68 | 5 | 106 | 1 | 116.667 | 10 | 1707
55.1 | 2004 | 16.7 | 4.97 | 103.86 | 100.03 | 566.25 | 5 | 106 | 1 | 116.667 | 10 | 1705
55.2 | 1999 | 13.26 | 2.25 | 103.86 | 100.04 | 585.59 | 5 | 106 | 1 | 116.667 | 10 | 1704
55.3 | 2000 | 10.37 | 0.07 | 103.86 | 100.05 | 571.72 | 5 | 106 | 1 | 116.667 | 10 | 1703
55.4 | 2003 | 8.69 | -1.54 | 103.86 | 100.05 | 571.14 | 5 | 106 | 1 | 116.667 | 10 | 1705
55.5 | 2001 | 7.65 | -2.38 | 103.85 | 100.06 | 559.36 | 5 | 106 | 1 | 116.667 | 10 | 1706
55.6 | 2001 | 6.8 | -2.96 | 103.85 | 100.07 | 526 | 5 | 106 | 1 | 116.667 | 10 | 1705
55.7 | 2002 | 6.4 | -3.36 | 103.85 | 100.08 | 561.68 | 5 | 106 | 1 | 116.667 | 10 | 1707
55.8 | 2001 | 6.39 | -3.37 | 103.85 | 100.08 | 563.43 | 5 | 106 | 1 | 116.667 | 10 | 1707
55.9 | 2002 | 6.31 | -3.27 | 103.83 | 100.07 | 516.68 | 5 | 106 | 1 | 116.667 | 10 | 1706
56 | 2003 | 6.49 | -3.15 | 103.83 | 100.08 | 531.23 | 5 | 106 | 1 | 116.667 | 10 | 1706
56.1 | 2000 | 6.36 | -3.02 | 103.83 | 100.11 | 527.26 | 5 | 106 | 1 | 116.667 | 10 | 1704
56.2 | 2000 | 6.16 | -3.13 | 103.84 | 100.11 | 527.99 | 5 | 106 | 1 | 116.667 | 10 | 1703
56.3 | 2001 | 5.59 | -3.76 | 103.84 | 100.12 | 532.09 | 5 | 106 | 1 | 116.667 | 10 | 1705
56.4 | 2000 | 5.54 | -3.94 | 103.83 | 100.13 | 546.32 | 5 | 106 | 1 | 116.667 | 10 | 1705
56.5 | 2001 | 5.17 | -3.95 | 103.83 | 100.15 | 526.36 | 5 | 106 | 1 | 116.667 | 10 | 1703
56.6 | 2001 | 4.63 | -4.53 | 103.84 | 100.15 | 536.25 | 5 | 106 | 1 | 116.667 | 10 | 1704
56.7 | 1999 | 4.49 | -4.7 | 103.83 | 100.17 | 545.96 | 5 | 106 | 1 | 116.667 | 10 | 1704
56.8 | 2002 | 4.74 | -4.59 | 103.83 | 100.18 | 539.42 | 5 | 106 | 1 | 116.667 | 10 | 1706
56.9 | 2003 | 4.64 | -4.44 | 103.83 | 100.18 | 538.18 | 5 | 106 | 1 | 116.667 | 10 | 1703
57 | 1999 | 4.45 | -4.81 | 103.82 | 100.18 | 536.6 | 5 | 106 | 1 | 116.667 | 10 | 1705
57.1 | 2002 | 4.49 | -4.62 | 103.82 | 100.19 | 549.78 | 5 | 106 | 1 | 116.667 | 10 | 1704
57.2 | 2002 | 4.51 | -4.76 | 103.82 | 100.22 | 545.91 | 5 | 106 | 1 | 116.667 | 10 | 1705
57.3 | 2000 | 4.61 | -4.62 | 103.82 | 100.24 | 544.57 | 5 | 106 | 1 | 116.667 | 10 | 1705
57.4 | 2001 | 4.31 | -4.73 | 103.82 | 100.24 | 542.04 | 5 | 106 | 1 | 116.667 | 10 | 1704
57.5 | 2002 | 4.48 | -4.84 | 103.82 | 100.26 | 518.72 | 5 | 106 | 1 | 116.667 | 10 | 1706
57.6 | 2000 | 4.78 | -4.48 | 103.81 | 100.28 | 554.59 | 5 | 106 | 1 | 116.667 | 10 | 1705
57.7 | 2002 | 5.04 | -4.19 | 103.81 | 100.3 | 549.6 | 5 | 106 | 1 | 116.667 | 10 | 1705
57.8 | 2001 | 4.97 | -4.21 | 103.81 | 100.3 | 535.45 | 5 | 106 | 1 | 116.667 | 10 | 1704
57.9 | 2000 | 5.14 | -4.22 | 103.81 | 100.32 | 559.64 | 5 | 106 | 1 | 116.667 | 10 | 1706
58 | 2001 | 5.02 | -4.09 | 103.8 | 100.33 | 579.14 | 5 | 106 | 1 | 116.667 | 10 | 1703
58.1 | 2000 | 4.72 | -4.46 | 103.8 | 100.36 | 542.13 | 5 | 106 | 1 | 116.667 | 10 | 1704
58.2 | 2000 | 4.73 | -4.58 | 103.8 | 100.36 | 549.51 | 5 | 106 | 1 | 116.667 | 10 | 1706
58.3 | 2001 | 4.8 | -4.36 | 103.8 | 100.38 | 552.52 | 5 | 106 | 1 | 116.667 | 10 | 1704
58.4 | 2001 | 4.63 | -4.57 | 103.8 | 100.39 | 541.04 | 5 | 106 | 1 | 116.667 | 10 | 1704
58.5 | 2000 | 4.68 | -4.53 | 103.8 | 100.4 | 558.13 | 5 | 106 | 1 | 116.667 | 10 | 1705
58.6 | 2001 | 4.29 | -4.93 | 103.8 | 100.4 | 543.14 | 5 | 106 | 1 | 116.667 | 10 | 1705
58.7 | 2002 | 4.51 | -4.78 | 103.79 | 100.42 | 548.17 | 5 | 106 | 1 | 116.667 | 10 | 1706
58.8 | 1999 | 4.55 | -4.58 | 103.79 | 100.44 | 558.79 | 5 | 106 | 1 | 116.667 | 10 | 1704
58.9 | 2000 | 4.46 | -4.65 | 103.79 | 100.46 | 554.67 | 5 | 106 | 1 | 116.667 | 10 | 1704
59 | 2002 | 4.76 | -4.59 | 103.79 | 100.46 | 551.7 | 5 | 106 | 1 | 116.667 | 10 | 1706
59.1 | 1999 | 4.94 | -4.29 | 103.78 | 100.46 | 548.91 | 5 | 106 | 1 | 116.667 | 10 | 1705
59.2 | 2002 | 5.25 | -4.14 | 103.77 | 100.48 | 540.08 | 5 | 106 | 1 | 116.667 | 10 | 1706
59.3 | 2001 | 5.42 | -3.97 | 103.77 | 100.5 | 545.69 | 5 | 106 | 1 | 116.667 | 10 | 1705
59.4 | 1999 | 5.63 | -3.78 | 103.78 | 100.5 | 563.86 | 5 | 106 | 1 | 116.667 | 10 | 1706
59.5 | 2001 | 5.74 | -3.56 | 103.78 | 100.52 | 541.7 | 5 | 106 | 1 | 116.667 | 10 | 1704
59.6 | 2000 | 5.56 | -3.5 | 103.78 | 100.53 | 552 | 5 | 106 | 1 | 116.667 | 10 | 1702
59.7 | 1998 | 4.82 | -4.45 | 103.78 | 100.55 | 530.12 | 5 | 106 | 1 | 116.667 | 10 | 1703
59.8 | 2001 | 4.93 | -4.36 | 103.77 | 100.55 | 564.56 | 5 | 106 | 1 | 116.667 | 10 | 1705
59.9 | 2001 | 4.94 | -4.35 | 103.75 | 100.54 | 576.82 | 5 | 106 | 1 | 116.667 | 10 | 1705
60 | 1999 | 4.5 | -4.53 | 103.77 | 100.57 | 559.9 | 5 | 106 | 1 | 116.667 | 10 | 1702

## Mode13
2014 Chevrolet 6L80 Transmission - Torque Converter Stall Test Data
SUGGESTED CITATION: 2014 Chevrolet 6L80 Transmission - Test Data Package. Version 2018-12. Ann Arbor, MI: US EPA, National Vehicle and Fuel Emissions Laboratory, National Center for Advanced Technology, 2018.
Time | Dyno Speed | Trans Input Torque | Trans Output Torque | Trans Post Cooler Temp | Trans Pre Cooler Temp | Trans Press | epid Current Gear | epid Trans Fluid Temp | TCC Override | TCCS Out Active | C Loop HS2 Setpoint | Engine Speed
sec | rpm | N-m | N-m | degC | degC | kPa | Gear | degC | Ovrd | --- | % Pedal | rpm
0.1 | 2501 | 4.21 | -4.37 | 103.67 | 100.08 | 601.4 | 5 | 105 | 1 | 16.667 | 10 | 2132
0.2 | 2503 | 4.24 | -4.26 | 103.68 | 100.09 | 624.58 | 5 | 105 | 1 | 16.667 | 10 | 2130
0.3 | 2500 | 4.15 | -4.41 | 103.68 | 100.1 | 627.06 | 5 | 105 | 1 | 16.667 | 10 | 2131
0.4 | 2500 | 4.42 | -4.29 | 103.68 | 100.1 | 572.31 | 5 | 105 | 1 | 16.667 | 10 | 2133
0.5 | 2500 | 4.53 | -4.08 | 103.69 | 100.11 | 616.04 | 5 | 105 | 1 | 16.667 | 10 | 2132
0.6 | 2501 | 4.43 | -3.98 | 103.69 | 100.12 | 622.89 | 5 | 105 | 1 | 16.667 | 10 | 2130
0.7 | 2501 | 4.32 | -4.28 | 103.69 | 100.14 | 688.59 | 5 | 105 | 1 | 16.667 | 10 | 2131
0.8 | 2502 | 4.04 | -4.43 | 103.69 | 100.14 | 630.63 | 5 | 105 | 1 | 16.667 | 10 | 2130
0.9 | 2501 | 3.85 | -4.62 | 103.69 | 100.15 | 584.83 | 5 | 105 | 1 | 16.667 | 10 | 2130
1 | 2499 | 3.72 | -4.8 | 103.69 | 100.16 | 593.61 | 5 | 105 | 1 | 16.667 | 10 | 2130
1.1 | 2499 | 3.87 | -4.78 | 103.69 | 100.17 | 642.35 | 5 | 105 | 1 | 16.667 | 10 | 2133
1.2 | 2501 | 4.19 | -4.45 | 103.69 | 100.17 | 614.88 | 5 | 105 | 1 | 16.667 | 10 | 2134
1.3 | 2502 | 4.56 | -4.16 | 103.68 | 100.19 | 585.26 | 5 | 105 | 1 | 16.667 | 10 | 2133
1.4 | 2501 | 4.72 | -3.9 | 103.68 | 100.2 | 595.52 | 5 | 105 | 1 | 16.667 | 10 | 2132
1.5 | 2501 | 4.5 | -3.76 | 103.68 | 100.21 | 592.27 | 5 | 105 | 1 | 16.667 | 10 | 2127
1.6 | 2497 | 3.96 | -4.38 | 103.68 | 100.21 | 614.68 | 5 | 105 | 1 | 16.667 | 10 | 2128
1.7 | 2499 | 3.65 | -4.83 | 103.68 | 100.22 | 609.56 | 5 | 105 | 1 | 16.667 | 10 | 2131
1.8 | 2500 | 3.62 | -4.88 | 103.68 | 100.23 | 598.3 | 5 | 105 | 1 | 16.667 | 10 | 2131
1.9 | 2502 | 3.84 | -4.81 | 103.68 | 100.25 | 591.04 | 5 | 105 | 1 | 16.667 | 10 | 2132
2 | 2502 | 4.12 | -4.54 | 103.68 | 100.25 | 617.12 | 5 | 105 | 1 | 16.667 | 10 | 2133
2.1 | 2501 | 4.27 | -4.25 | 103.68 | 100.26 | 582.67 | 5 | 105 | 1 | 16.667 | 10 | 2132
2.2 | 2500 | 4.32 | -4.13 | 103.68 | 100.27 | 605.3 | 5 | 105 | 1 | 16.667 | 10 | 2129
2.3 | 2498 | 3.94 | -4.51 | 103.68 | 100.28 | 602.23 | 5 | 105 | 1 | 16.667 | 10 | 2130
2.4 | 2501 | 4.16 | -4.45 | 103.68 | 100.28 | 625.54 | 5 | 105 | 1 | 16.667 | 11 | 2132
2.5 | 2501 | 4.46 | -4.21 | 103.67 | 100.29 | 634.91 | 5 | 105 | 1 | 16.667 | 11 | 2133
2.6 | 2502 | 4.76 | -3.98 | 103.67 | 100.31 | 604.77 | 5 | 105 | 1 | 16.667 | 11 | 2134
2.7 | 2502 | 5.29 | -3.56 | 103.67 | 100.31 | 618.82 | 5 | 105 | 1 | 16.667 | 11 | 2133
2.8 | 2500 | 5.7 | -3.16 | 103.66 | 100.31 | 564.47 | 5 | 105 | 1 | 16.667 | 11 | 2133
2.9 | 2499 | 5.99 | -2.86 | 103.66 | 100.33 | 554.18 | 5 | 105 | 1 | 16.667 | 11 | 2133
3 | 2501 | 6.25 | -2.61 | 103.65 | 100.34 | 581.19 | 5 | 105 | 1 | 16.667 | 11 | 2132
3.1 | 2502 | 6.69 | -2.44 | 103.65 | 100.35 | 557.52 | 5 | 105 | 1 | 16.667 | 11 | 2135
3.2 | 2503 | 7.01 | -2.08 | 103.65 | 100.35 | 595.13 | 5 | 105 | 1 | 16.667 | 11 | 2135
3.3 | 2502 | 7.5 | -1.76 | 103.64 | 100.36 | 613.05 | 5 | 105 | 1 | 16.667 | 11 | 2137
3.4 | 2499 | 7.98 | -1.41 | 103.64 | 100.37 | 600.97 | 5 | 105 | 1 | 16.667 | 11 | 2138
3.5 | 2499 | 8.25 | -1.07 | 103.64 | 100.39 | 614.74 | 5 | 105 | 1 | 16.667 | 11 | 2138
3.6 | 2501 | 8.51 | -0.86 | 103.63 | 100.39 | 599.71 | 5 | 105 | 1 | 16.667 | 11 | 2138
3.7 | 2501 | 8.91 | -0.61 | 103.62 | 100.4 | 580.66 | 5 | 105 | 1 | 16.667 | 11 | 2139
3.8 | 2501 | 9.37 | -0.25 | 103.61 | 100.41 | 614.08 | 5 | 105 | 1 | 16.667 | 11 | 2143
3.9 | 2501 | 9.86 | 0.16 | 103.61 | 100.42 | 570.72 | 5 | 105 | 1 | 16.667 | 11 | 2144
4 | 2500 | 10.41 | 0.56 | 103.61 | 100.42 | 576.13 | 5 | 105 | 1 | 16.667 | 11 | 2146
4.1 | 2500 | 10.99 | 0.95 | 103.6 | 100.43 | 646.32 | 5 | 105 | 1 | 16.667 | 11 | 2148
4.2 | 2502 | 11.35 | 1.46 | 103.59 | 100.44 | 637.8 | 5 | 105 | 1 | 16.667 | 12 | 2148
4.3 | 2502 | 11.69 | 1.8 | 103.59 | 100.45 | 600.17 | 5 | 105 | 1 | 16.667 | 12 | 2149
4.4 | 2501 | 12.04 | 2.08 | 103.59 | 100.45 | 594.87 | 5 | 105 | 1 | 16.667 | 12 | 2150
4.5 | 2501 | 12.45 | 2.34 | 103.58 | 100.46 | 564.54 | 5 | 105 | 1 | 16.667 | 12 | 2151
4.6 | 2500 | 12.67 | 2.65 | 103.57 | 100.47 | 615.52 | 5 | 105 | 1 | 16.667 | 12 | 2150
4.7 | 2500 | 13.12 | 2.94 | 103.57 | 100.48 | 578.88 | 5 | 105 | 1 | 16.667 | 12 | 2154
4.8 | 2501 | 13.76 | 3.39 | 103.56 | 100.48 | 632.07 | 5 | 105 | 1 | 16.667 | 12 | 2156
4.9 | 2503 | 14.26 | 3.82 | 103.55 | 100.49 | 582.19 | 5 | 105 | 1 | 16.667 | 12 | 2157
5 | 2503 | 14.66 | 4.17 | 103.54 | 100.5 | 605.33 | 5 | 105 | 1 | 16.667 | 12 | 2157
5.1 | 2501 | 15.07 | 4.62 | 103.54 | 100.51 | 561.83 | 5 | 105 | 1 | 16.667 | 12 | 2158
5.2 | 2500 | 15.69 | 5.08 | 103.53 | 100.51 | 591.13 | 5 | 105 | 1 | 16.667 | 12 | 2160
5.3 | 2500 | 16.28 | 5.56 | 103.52 | 100.52 | 640.08 | 5 | 105 | 1 | 16.667 | 12 | 2160
5.4 | 2501 | 16.78 | 6 | 103.5 | 100.53 | 581.41 | 5 | 105 | 1 | 16.667 | 12 | 2160
5.5 | 2502 | 17.08 | 6.33 | 103.5 | 100.54 | 606.21 | 5 | 105 | 1 | 16.667 | 12 | 2160
5.6 | 2501 | 17.32 | 6.58 | 103.49 | 100.54 | 565.27 | 5 | 105 | 1 | 16.667 | 12 | 2160
5.7 | 2501 | 17.69 | 6.85 | 103.48 | 100.54 | 592.64 | 5 | 105 | 1 | 16.667 | 12 | 2161
5.8 | 2500 | 18.34 | 7.33 | 103.47 | 100.55 | 617.41 | 5 | 105 | 1 | 16.667 | 12 | 2162
5.9 | 2501 | 18.99 | 8 | 103.47 | 100.56 | 556.4 | 5 | 105 | 1 | 16.667 | 12 | 2160
6 | 2502 | 19.37 | 8.3 | 103.45 | 100.56 | 595.01 | 5 | 105 | 1 | 16.667 | 13 | 2161
6.1 | 2501 | 19.49 | 8.4 | 103.44 | 100.56 | 573.41 | 5 | 105 | 1 | 16.667 | 13 | 2162
6.2 | 2501 | 19.65 | 8.48 | 103.42 | 100.57 | 593.05 | 5 | 105 | 1 | 16.667 | 13 | 2163
6.3 | 2500 | 19.98 | 8.86 | 103.42 | 100.58 | 617.51 | 5 | 105 | 1 | 16.667 | 13 | 2161
6.4 | 2500 | 20.3 | 9.17 | 103.4 | 100.58 | 567.11 | 5 | 105 | 1 | 16.667 | 13 | 2159
6.5 | 2499 | 20.4 | 9.17 | 103.39 | 100.58 | 602.12 | 5 | 105 | 1 | 16.667 | 13 | 2161
6.6 | 2501 | 20.5 | 9.07 | 103.37 | 100.59 | 598.32 | 5 | 105 | 1 | 16.667 | 13 | 2165
6.7 | 2503 | 20.97 | 9.42 | 103.37 | 100.6 | 615.47 | 5 | 105 | 1 | 16.667 | 13 | 2168
6.8 | 2504 | 21.67 | 10.13 | 103.35 | 100.6 | 629.99 | 5 | 105 | 1 | 16.667 | 13 | 2167
6.9 | 2501 | 22.26 | 10.72 | 103.34 | 100.6 | 594.81 | 5 | 105 | 1 | 16.667 | 13 | 2165
7 | 2499 | 22.58 | 11.01 | 103.32 | 100.61 | 589.49 | 5 | 105 | 1 | 16.667 | 13 | 2165
7.1 | 2500 | 22.99 | 11.26 | 103.32 | 100.62 | 566.47 | 5 | 105 | 1 | 16.667 | 13 | 2167
7.2 | 2502 | 23.34 | 11.6 | 103.31 | 100.62 | 631.29 | 5 | 105 | 1 | 16.667 | 13 | 2166
7.3 | 2503 | 23.66 | 11.96 | 103.29 | 100.62 | 604.92 | 5 | 105 | 1 | 16.667 | 13 | 2167
7.4 | 2501 | 24.01 | 12.18 | 103.28 | 100.63 | 622.11 | 5 | 105 | 1 | 16.667 | 13 | 2167
7.5 | 2501 | 24.47 | 12.48 | 103.28 | 100.63 | 588.07 | 5 | 105 | 1 | 16.667 | 13 | 2169
7.6 | 2500 | 25.08 | 12.98 | 103.27 | 100.63 | 644.66 | 5 | 105 | 1 | 16.667 | 13 | 2169
7.7 | 2501 | 25.47 | 13.32 | 103.26 | 100.64 | 636.32 | 5 | 105 | 1 | 16.667 | 13 | 2169
7.8 | 2501 | 25.83 | 13.64 | 103.24 | 100.64 | 541.3 | 5 | 105 | 1 | 16.667 | 14 | 2171
7.9 | 2502 | 26.36 | 14.14 | 103.24 | 100.65 | 644.62 | 5 | 105 | 1 | 16.667 | 14 | 2170
8 | 2501 | 26.61 | 14.43 | 103.23 | 100.65 | 630.07 | 5 | 105 | 1 | 16.667 | 14 | 2169
8.1 | 2500 | 26.77 | 14.64 | 103.22 | 100.65 | 698.74 | 5 | 105 | 1 | 16.667 | 14 | 2167
8.2 | 2498 | 26.52 | 14.56 | 103.21 | 100.65 | 615.84 | 5 | 105 | 1 | 16.667 | 14 | 2165
8.3 | 2500 | 26.06 | 14.18 | 103.21 | 100.66 | 608.88 | 5 | 105 | 1 | 16.667 | 14 | 2162
8.4 | 2501 | 25.71 | 13.82 | 103.2 | 100.66 | 618.22 | 5 | 105 | 1 | 16.667 | 14 | 2162
8.5 | 2500 | 25.28 | 13.44 | 103.19 | 100.66 | 593.74 | 5 | 105 | 1 | 16.667 | 14 | 2164
8.6 | 2502 | 25.03 | 13.12 | 103.18 | 100.67 | 601.51 | 5 | 105 | 1 | 16.667 | 14 | 2166
8.7 | 2500 | 25.1 | 13.04 | 103.18 | 100.68 | 578.83 | 5 | 105 | 1 | 16.667 | 14 | 2167
8.8 | 2500 | 25.17 | 13.09 | 103.17 | 100.68 | 574.4 | 5 | 105 | 1 | 16.667 | 14 | 2168
8.9 | 2500 | 25.37 | 13.29 | 103.16 | 100.69 | 588.76 | 5 | 105 | 1 | 16.667 | 14 | 2170
9 | 2502 | 25.68 | 13.6 | 103.15 | 100.69 | 615.9 | 5 | 105 | 1 | 16.667 | 14 | 2169
9.1 | 2502 | 25.98 | 13.9 | 103.15 | 100.7 | 591.94 | 5 | 105 | 1 | 16.667 | 14 | 2167
9.2 | 2500 | 26.26 | 14.13 | 103.15 | 100.7 | 603.65 | 5 | 105 | 1 | 16.667 | 14 | 2169
9.3 | 2501 | 26.65 | 14.31 | 103.14 | 100.71 | 608.47 | 5 | 105 | 1 | 16.667 | 14 | 2171
9.4 | 2500 | 27.25 | 14.79 | 103.13 | 100.72 | 624.83 | 5 | 105 | 1 | 16.667 | 14 | 2171
9.5 | 2502 | 27.97 | 15.28 | 103.13 | 100.72 | 582.78 | 5 | 105 | 1 | 16.667 | 14 | 2176
9.6 | 2502 | 28.82 | 16.04 | 103.13 | 100.72 | 589.88 | 5 | 105 | 1 | 16.667 | 15 | 2175
9.7 | 2503 | 29.46 | 16.67 | 103.12 | 100.73 | 594.76 | 5 | 105 | 1 | 16.667 | 15 | 2175
9.8 | 2501 | 30.15 | 17.33 | 103.11 | 100.74 | 599.87 | 5 | 105 | 1 | 16.667 | 15 | 2174
9.9 | 2500 | 30.66 | 17.75 | 103.11 | 100.75 | 612.11 | 5 | 105 | 1 | 16.667 | 15 | 2175
10 | 2500 | 31.26 | 18.23 | 103.1 | 100.75 | 587.11 | 5 | 105 | 1 | 16.667 | 15 | 2176
10.1 | 2501 | 31.88 | 18.73 | 103.1 | 100.76 | 615.92 | 5 | 105 | 1 | 16.667 | 15 | 2177
10.2 | 2502 | 32.34 | 19.2 | 103.09 | 100.77 | 617.96 | 5 | 105 | 1 | 16.667 | 15 | 2175
10.3 | 2502 | 32.6 | 19.4 | 103.09 | 100.78 | 589.62 | 5 | 105 | 1 | 16.667 | 15 | 2175
10.4 | 2501 | 32.92 | 19.63 | 103.08 | 100.78 | 591.05 | 5 | 105 | 1 | 16.667 | 15 | 2176
10.5 | 2500 | 33.21 | 19.89 | 103.08 | 100.78 | 618.63 | 5 | 105 | 1 | 16.667 | 15 | 2176
10.6 | 2500 | 33.64 | 20.17 | 103.07 | 100.79 | 579.55 | 5 | 105 | 1 | 16.667 | 15 | 2178
10.7 | 2501 | 34.14 | 20.56 | 103.07 | 100.8 | 613.75 | 5 | 105 | 1 | 16.667 | 15 | 2180
10.8 | 2502 | 34.75 | 21.11 | 103.06 | 100.8 | 612.85 | 5 | 105 | 1 | 16.667 | 15 | 2179
10.9 | 2502 | 35.35 | 21.61 | 103.06 | 100.81 | 641.97 | 5 | 105 | 1 | 16.667 | 15 | 2178
11 | 2501 | 35.7 | 22.02 | 103.05 | 100.82 | 637.08 | 5 | 105 | 1 | 16.667 | 15 | 2178
11.1 | 2500 | 36 | 22.29 | 103.05 | 100.83 | 581.33 | 5 | 105 | 1 | 16.667 | 15 | 2177
11.2 | 2499 | 36.06 | 22.35 | 103.04 | 100.84 | 585.23 | 5 | 105 | 1 | 16.667 | 15 | 2177
11.3 | 2500 | 36.21 | 22.4 | 103.04 | 100.84 | 609.59 | 5 | 105 | 1 | 16.667 | 15 | 2178
11.4 | 2502 | 36.57 | 22.58 | 103.03 | 100.85 | 650.15 | 5 | 105 | 1 | 16.667 | 16 | 2180
11.5 | 2503 | 36.98 | 22.92 | 103.02 | 100.86 | 596.14 | 5 | 105 | 1 | 16.667 | 16 | 2181
11.6 | 2501 | 37.47 | 23.35 | 103.02 | 100.86 | 608.12 | 5 | 105 | 1 | 16.667 | 16 | 2182
11.7 | 2501 | 37.92 | 23.77 | 103.02 | 100.86 | 588.58 | 5 | 105 | 1 | 16.667 | 16 | 2181
11.8 | 2499 | 38.2 | 24.07 | 103.01 | 100.87 | 587.59 | 5 | 105 | 1 | 16.667 | 16 | 2179
11.9 | 2500 | 38.29 | 24.18 | 103.01 | 100.88 | 612.92 | 5 | 105 | 1 | 16.667 | 16 | 2179
12 | 2501 | 38.52 | 24.27 | 103.01 | 100.88 | 617.17 | 5 | 105 | 1 | 16.667 | 16 | 2181
12.1 | 2502 | 38.86 | 24.53 | 103 | 100.88 | 636.62 | 5 | 105 | 1 | 16.667 | 16 | 2181
12.2 | 2501 | 39.03 | 24.7 | 103 | 100.89 | 583.01 | 5 | 105 | 1 | 16.667 | 16 | 2181
12.3 | 2499 | 39.17 | 24.85 | 102.99 | 100.9 | 598.87 | 5 | 105 | 1 | 16.667 | 16 | 2180
12.4 | 2499 | 39.19 | 24.95 | 102.99 | 100.91 | 582.55 | 5 | 105 | 1 | 16.667 | 16 | 2179
12.5 | 2500 | 39.13 | 24.86 | 102.99 | 100.91 | 634.38 | 5 | 105 | 1 | 16.667 | 16 | 2179
12.6 | 2501 | 39.3 | 24.86 | 102.98 | 100.92 | 585.19 | 5 | 105 | 1 | 16.667 | 16 | 2181
12.7 | 2502 | 39.68 | 25.1 | 102.97 | 100.93 | 586.42 | 5 | 105 | 1 | 16.667 | 16 | 2184
12.8 | 2502 | 40.14 | 25.57 | 102.97 | 100.94 | 600.17 | 5 | 105 | 1 | 16.667 | 16 | 2184
12.9 | 2500 | 40.58 | 26 | 102.97 | 100.94 | 600.11 | 5 | 105 | 1 | 16.667 | 16 | 2183
13 | 2500 | 40.88 | 26.28 | 102.96 | 100.95 | 570.42 | 5 | 105 | 1 | 16.667 | 16 | 2182
13.1 | 2500 | 41.04 | 26.5 | 102.96 | 100.96 | 611.76 | 5 | 105 | 1 | 16.667 | 16 | 2181
13.2 | 2501 | 40.99 | 26.49 | 102.96 | 100.97 | 666.4 | 5 | 105 | 1 | 16.667 | 17 | 2180
13.3 | 2502 | 41.07 | 26.39 | 102.95 | 100.97 | 603.64 | 5 | 105 | 1 | 16.667 | 17 | 2183
13.4 | 2500 | 41.38 | 26.53 | 102.94 | 100.98 | 609.51 | 5 | 105 | 1 | 16.667 | 17 | 2185
13.5 | 2501 | 42.01 | 27.04 | 102.94 | 100.99 | 628.42 | 5 | 105 | 1 | 16.667 | 17 | 2186
13.6 | 2500 | 42.63 | 27.63 | 102.94 | 101 | 612.14 | 5 | 105 | 1 | 16.667 | 17 | 2186
13.7 | 2501 | 43.1 | 28.16 | 102.93 | 101 | 581.73 | 5 | 105 | 1 | 16.667 | 17 | 2185
13.8 | 2501 | 43.36 | 28.39 | 102.93 | 101.01 | 633.19 | 5 | 105 | 1 | 16.667 | 17 | 2185
13.9 | 2502 | 43.64 | 28.56 | 102.92 | 101.02 | 621.18 | 5 | 105 | 1 | 16.667 | 17 | 2186
14 | 2501 | 43.97 | 28.84 | 102.92 | 101.03 | 601.19 | 5 | 105 | 1 | 16.667 | 17 | 2186
14.1 | 2500 | 44.35 | 29.17 | 102.91 | 101.03 | 615.59 | 5 | 105 | 1 | 16.667 | 17 | 2186
14.2 | 2499 | 44.71 | 29.5 | 102.91 | 101.04 | 596.64 | 5 | 105 | 1 | 16.667 | 17 | 2186
14.3 | 2501 | 44.78 | 29.71 | 102.9 | 101.06 | 652.32 | 5 | 105 | 1 | 16.667 | 17 | 2184
14.4 | 2501 | 44.71 | 29.63 | 102.9 | 101.07 | 599.62 | 5 | 105 | 1 | 16.667 | 17 | 2184
14.5 | 2502 | 44.78 | 29.49 | 102.89 | 101.07 | 562.65 | 5 | 105 | 1 | 16.667 | 17 | 2187
14.6 | 2501 | 45.79 | 29.95 | 102.89 | 101.08 | 622.37 | 5 | 105 | 1 | 16.667 | 17 | 2194
14.7 | 2503 | 47.73 | 31.31 | 102.88 | 101.09 | 575.67 | 5 | 105 | 1 | 16.667 | 17 | 2202
14.8 | 2503 | 49.96 | 33.33 | 102.88 | 101.11 | 576.01 | 5 | 105 | 1 | 16.667 | 17 | 2203
14.9 | 2503 | 51.83 | 35.27 | 102.88 | 101.11 | 606.25 | 5 | 105 | 1 | 16.667 | 17 | 2200
15 | 2502 | 52.97 | 36.56 | 102.87 | 101.11 | 577.78 | 5 | 105 | 1 | 16.667 | 18 | 2195
15.1 | 2500 | 53.44 | 37.12 | 102.87 | 101.12 | 563.89 | 5 | 105 | 1 | 16.667 | 18 | 2191
15.2 | 2499 | 53.44 | 37.16 | 102.87 | 101.13 | 594.4 | 5 | 105 | 1 | 16.667 | 18 | 2190
15.3 | 2499 | 53.31 | 36.9 | 102.86 | 101.13 | 599.34 | 5 | 105 | 1 | 16.667 | 18 | 2191
15.4 | 2500 | 53.17 | 36.69 | 102.85 | 101.14 | 582.78 | 5 | 105 | 1 | 16.667 | 18 | 2192
15.5 | 2501 | 53.23 | 36.68 | 102.85 | 101.15 | 598.51 | 5 | 105 | 1 | 16.667 | 18 | 2194
15.6 | 2501 | 53.37 | 36.77 | 102.85 | 101.16 | 591.95 | 5 | 105 | 1 | 16.667 | 18 | 2193
15.7 | 2502 | 53.62 | 37 | 102.84 | 101.16 | 602.31 | 5 | 105 | 1 | 16.667 | 18 | 2194
15.8 | 2500 | 53.93 | 37.29 | 102.84 | 101.17 | 604.3 | 5 | 105 | 1 | 16.667 | 18 | 2195
15.9 | 2500 | 54.35 | 37.54 | 102.84 | 101.18 | 611.4 | 5 | 105 | 1 | 16.667 | 18 | 2196
16 | 2500 | 54.82 | 37.94 | 102.84 | 101.19 | 571.99 | 5 | 105 | 1 | 16.667 | 18 | 2197
16.1 | 2501 | 55.14 | 38.31 | 102.83 | 101.19 | 603.27 | 5 | 105 | 1 | 16.667 | 18 | 2195
16.2 | 2502 | 55.33 | 38.48 | 102.83 | 101.2 | 628.36 | 5 | 105 | 1 | 16.667 | 18 | 2195
16.3 | 2502 | 55.44 | 38.56 | 102.82 | 101.2 | 613.72 | 5 | 105 | 1 | 16.667 | 18 | 2195
16.4 | 2500 | 55.54 | 38.65 | 102.82 | 101.21 | 632.35 | 5 | 105 | 1 | 16.667 | 18 | 2195
16.5 | 2500 | 55.91 | 38.85 | 102.82 | 101.21 | 587.54 | 5 | 105 | 1 | 16.667 | 18 | 2197
16.6 | 2500 | 56.27 | 39.21 | 102.81 | 101.22 | 602.48 | 5 | 105 | 1 | 16.667 | 18 | 2197
16.7 | 2501 | 56.7 | 39.56 | 102.8 | 101.23 | 611.99 | 5 | 105 | 1 | 16.667 | 18 | 2198
16.8 | 2503 | 57.15 | 39.85 | 102.8 | 101.25 | 645.77 | 5 | 105 | 1 | 16.667 | 19 | 2199
16.9 | 2502 | 57.69 | 40.28 | 102.8 | 101.25 | 593.9 | 5 | 105 | 1 | 16.667 | 19 | 2200
17 | 2501 | 58.25 | 40.84 | 102.79 | 101.26 | 596.97 | 5 | 105 | 1 | 16.667 | 19 | 2199
17.1 | 2500 | 58.63 | 41.21 | 102.79 | 101.27 | 554.52 | 5 | 105 | 1 | 16.667 | 19 | 2198
17.2 | 2500 | 58.82 | 41.43 | 102.79 | 101.28 | 586.73 | 5 | 105 | 1 | 16.667 | 19 | 2197
17.3 | 2501 | 58.99 | 41.52 | 102.78 | 101.28 | 613.34 | 5 | 105 | 1 | 16.667 | 19 | 2198
17.4 | 2502 | 59.23 | 41.66 | 102.78 | 101.29 | 595.56 | 5 | 105 | 1 | 16.667 | 19 | 2199
17.5 | 2501 | 59.69 | 41.99 | 102.77 | 101.3 | 582.17 | 5 | 105 | 1 | 16.667 | 19 | 2200
17.6 | 2500 | 60.24 | 42.45 | 102.77 | 101.31 | 554.48 | 5 | 105 | 1 | 16.667 | 19 | 2201
17.7 | 2500 | 60.66 | 42.85 | 102.77 | 101.31 | 603.74 | 5 | 105 | 1 | 16.667 | 19 | 2200
17.8 | 2501 | 61.08 | 43.18 | 102.76 | 101.32 | 569.61 | 5 | 105 | 1 | 16.667 | 19 | 2201
17.9 | 2501 | 61.31 | 43.52 | 102.75 | 101.33 | 588.99 | 5 | 105 | 1 | 16.667 | 19 | 2199
18 | 2501 | 61.47 | 43.65 | 102.75 | 101.33 | 578.76 | 5 | 105 | 1 | 16.667 | 19 | 2199
18.1 | 2501 | 61.56 | 43.65 | 102.75 | 101.34 | 583 | 5 | 105 | 1 | 16.667 | 19 | 2199
18.2 | 2500 | 61.86 | 43.83 | 102.75 | 101.35 | 603.56 | 5 | 105 | 1 | 16.667 | 19 | 2202
18.3 | 2500 | 62.17 | 44.06 | 102.74 | 101.36 | 585.51 | 5 | 105 | 1 | 16.667 | 19 | 2201
18.4 | 2500 | 62.49 | 44.37 | 102.74 | 101.38 | 587.44 | 5 | 105 | 1 | 16.667 | 19 | 2202
18.5 | 2502 | 63 | 44.73 | 102.74 | 101.38 | 586.3 | 5 | 105 | 1 | 16.667 | 19 | 2204
18.6 | 2503 | 63.6 | 45.19 | 102.73 | 101.39 | 595.14 | 5 | 105 | 1 | 16.667 | 20 | 2205
18.7 | 2502 | 64.13 | 45.74 | 102.73 | 101.4 | 609.81 | 5 | 105 | 1 | 16.667 | 20 | 2204
18.8 | 2500 | 64.26 | 46.1 | 102.73 | 101.42 | 620.2 | 5 | 105 | 1 | 16.667 | 20 | 2201
18.9 | 2499 | 64.28 | 46.02 | 102.72 | 101.42 | 631.29 | 5 | 105 | 1 | 16.667 | 20 | 2202
19 | 2501 | 64.56 | 46.08 | 102.72 | 101.43 | 590.78 | 5 | 105 | 1 | 16.667 | 20 | 2204
19.1 | 2502 | 64.98 | 46.49 | 102.72 | 101.44 | 633.12 | 5 | 105 | 1 | 16.667 | 20 | 2205
19.2 | 2502 | 65.36 | 46.81 | 102.72 | 101.45 | 626.45 | 5 | 105 | 1 | 16.667 | 20 | 2205
19.3 | 2501 | 65.74 | 47.2 | 102.71 | 101.45 | 638.97 | 5 | 105 | 1 | 16.667 | 20 | 2206
19.4 | 2501 | 65.94 | 47.42 | 102.71 | 101.46 | 603.4 | 5 | 105 | 1 | 16.667 | 20 | 2203
19.5 | 2500 | 66.22 | 47.56 | 102.7 | 101.47 | 616.68 | 5 | 105 | 1 | 16.667 | 20 | 2205
19.6 | 2500 | 66.59 | 47.81 | 102.7 | 101.48 | 589.42 | 5 | 105 | 1 | 16.667 | 20 | 2206
19.7 | 2502 | 66.94 | 48.17 | 102.7 | 101.48 | 588.37 | 5 | 105 | 1 | 16.667 | 20 | 2206
19.8 | 2502 | 67.05 | 48.38 | 102.7 | 101.49 | 646.84 | 5 | 105 | 1 | 16.667 | 20 | 2204
19.9 | 2500 | 67.08 | 48.41 | 102.7 | 101.5 | 619.36 | 5 | 105 | 1 | 16.667 | 20 | 2205
20 | 2500 | 67.25 | 48.5 | 102.7 | 101.51 | 600.58 | 5 | 105 | 1 | 16.667 | 20 | 2205
20.1 | 2500 | 67.46 | 48.66 | 102.69 | 101.51 | 614.19 | 5 | 105 | 1 | 16.667 | 20 | 2206
20.2 | 2499 | 67.55 | 48.79 | 102.69 | 101.52 | 606.26 | 5 | 105 | 1 | 16.667 | 20 | 2205
20.3 | 2501 | 67.63 | 48.85 | 102.69 | 101.53 | 600.31 | 5 | 105 | 1 | 16.667 | 20 | 2205
20.4 | 2502 | 67.83 | 48.96 | 102.69 | 101.54 | 591.49 | 5 | 105 | 1 | 16.667 | 21 | 2206
20.5 | 2501 | 67.96 | 49.11 | 102.69 | 101.54 | 568.96 | 5 | 105 | 1 | 16.667 | 21 | 2206
20.6 | 2500 | 68.36 | 49.29 | 102.68 | 101.56 | 638.72 | 5 | 105 | 1 | 16.667 | 21 | 2208
20.7 | 2501 | 69.09 | 49.75 | 102.68 | 101.57 | 571.58 | 5 | 105 | 1 | 16.667 | 21 | 2212
20.8 | 2501 | 70.02 | 50.51 | 102.68 | 101.58 | 601.29 | 5 | 105 | 1 | 16.667 | 21 | 2214
20.9 | 2503 | 71.02 | 51.36 | 102.68 | 101.58 | 666.85 | 5 | 105 | 1 | 16.667 | 21 | 2215
21 | 2503 | 71.84 | 52.13 | 102.68 | 101.59 | 602.43 | 5 | 105 | 1 | 16.667 | 21 | 2214
21.1 | 2501 | 72.53 | 52.78 | 102.67 | 101.6 | 631.71 | 5 | 105 | 1 | 16.667 | 21 | 2214
21.2 | 2501 | 73.26 | 53.4 | 102.67 | 101.61 | 593.75 | 5 | 105 | 1 | 16.667 | 21 | 2215
21.3 | 2500 | 73.74 | 53.88 | 102.67 | 101.61 | 627.33 | 5 | 105 | 1 | 16.667 | 21 | 2213
21.4 | 2501 | 74.34 | 54.32 | 102.67 | 101.62 | 637.16 | 5 | 105 | 1 | 16.667 | 21 | 2216
21.5 | 2502 | 75.17 | 54.87 | 102.66 | 101.63 | 630.82 | 5 | 105 | 1 | 16.667 | 21 | 2219
21.6 | 2503 | 76.53 | 55.79 | 102.66 | 101.64 | 598.71 | 5 | 105 | 1 | 16.667 | 21 | 2225
21.7 | 2502 | 78.14 | 57.08 | 102.66 | 101.64 | 620.92 | 5 | 105 | 1 | 16.667 | 21 | 2229
21.8 | 2502 | 79.7 | 58.52 | 102.66 | 101.65 | 595.6 | 5 | 105 | 1 | 16.667 | 21 | 2230
21.9 | 2501 | 80.95 | 59.72 | 102.66 | 101.65 | 646.07 | 5 | 105 | 1 | 16.667 | 21 | 2229
22 | 2501 | 81.94 | 60.64 | 102.66 | 101.66 | 606.06 | 5 | 105 | 1 | 16.667 | 21 | 2228
22.1 | 2502 | 82.87 | 61.4 | 102.65 | 101.66 | 610.61 | 5 | 105 | 1 | 16.667 | 21 | 2229
22.2 | 2502 | 83.57 | 62.03 | 102.65 | 101.66 | 642.25 | 5 | 105 | 1 | 16.667 | 22 | 2229
22.3 | 2501 | 84.22 | 62.58 | 102.65 | 101.66 | 614.11 | 5 | 105 | 1 | 16.667 | 22 | 2230
22.4 | 2500 | 84.86 | 63.13 | 102.65 | 101.67 | 629.23 | 5 | 105 | 1 | 16.667 | 22 | 2231
22.5 | 2500 | 85.71 | 63.73 | 102.65 | 101.67 | 580.43 | 5 | 105 | 1 | 16.667 | 22 | 2234
22.6 | 2501 | 86.66 | 64.48 | 102.65 | 101.66 | 593.81 | 5 | 105 | 1 | 16.667 | 22 | 2236
22.7 | 2503 | 87.91 | 65.4 | 102.65 | 101.67 | 604.72 | 5 | 105 | 1 | 16.667 | 22 | 2241
22.8 | 2503 | 89.07 | 66.43 | 102.65 | 101.66 | 628.73 | 5 | 105 | 1 | 16.667 | 22 | 2242
22.9 | 2501 | 90.02 | 67.36 | 102.65 | 101.66 | 584.71 | 5 | 105 | 1 | 16.667 | 22 | 2242
23 | 2502 | 90.82 | 68.13 | 102.65 | 101.66 | 616.28 | 5 | 105 | 1 | 16.667 | 22 | 2242
23.1 | 2500 | 91.57 | 68.79 | 102.65 | 101.66 | 591.38 | 5 | 105 | 1 | 16.667 | 22 | 2243
23.2 | 2500 | 92.21 | 69.38 | 102.65 | 101.65 | 594.07 | 5 | 105 | 1 | 16.667 | 22 | 2243
23.3 | 2501 | 92.75 | 69.83 | 102.65 | 101.65 | 609.89 | 5 | 105 | 1 | 16.667 | 22 | 2242
23.4 | 2501 | 93.24 | 70.22 | 102.65 | 101.63 | 583.76 | 5 | 105 | 1 | 16.667 | 22 | 2244
23.5 | 2502 | 93.82 | 70.73 | 102.65 | 101.62 | 568.73 | 5 | 105 | 1 | 16.667 | 22 | 2245
23.6 | 2501 | 94.55 | 71.23 | 102.65 | 101.6 | 584.72 | 5 | 105 | 1 | 16.667 | 22 | 2247
23.7 | 2500 | 95.62 | 71.98 | 102.65 | 101.6 | 624.16 | 5 | 105 | 1 | 16.667 | 22 | 2252
23.8 | 2502 | 96.94 | 73.06 | 102.65 | 101.57 | 639.5 | 5 | 105 | 1 | 16.667 | 22 | 2257
23.9 | 2502 | 98.56 | 74.29 | 102.65 | 101.55 | 589.32 | 5 | 105 | 1 | 16.667 | 22 | 2262
24 | 2503 | 99.97 | 75.62 | 102.65 | 101.52 | 641.15 | 5 | 105 | 1 | 16.667 | 23 | 2262
24.1 | 2503 | 101.34 | 76.79 | 102.65 | 101.52 | 596.29 | 5 | 105 | 1 | 16.667 | 23 | 2263
24.2 | 2502 | 102.48 | 77.77 | 102.65 | 101.49 | 659.76 | 5 | 105 | 1 | 16.667 | 23 | 2264
24.3 | 2501 | 103.91 | 78.91 | 102.65 | 101.45 | 608.38 | 5 | 105 | 1 | 16.667 | 23 | 2269
24.4 | 2501 | 105.23 | 80.06 | 102.65 | 101.45 | 620.24 | 5 | 105 | 1 | 16.667 | 23 | 2270
24.5 | 2502 | 106.57 | 81.16 | 102.65 | 101.4 | 663.46 | 5 | 105 | 1 | 16.667 | 23 | 2272
24.6 | 2503 | 108.21 | 82.4 | 102.65 | 101.34 | 587.4 | 5 | 105 | 1 | 16.667 | 23 | 2277
24.7 | 2504 | 110.08 | 83.87 | 102.65 | 101.29 | 640.39 | 5 | 105 | 1 | 16.667 | 23 | 2284
24.8 | 2502 | 112.13 | 85.64 | 102.65 | 101.23 | 584.94 | 5 | 105 | 1 | 16.667 | 23 | 2288
24.9 | 2501 | 113.7 | 87.16 | 102.65 | 101.23 | 622.34 | 5 | 105 | 1 | 16.667 | 23 | 2286
25 | 2500 | 114.99 | 88.37 | 102.66 | 101.17 | 636.13 | 5 | 105 | 1 | 16.667 | 23 | 2286
25.1 | 2501 | 116.11 | 89.34 | 102.66 | 101.11 | 633.79 | 5 | 105 | 1 | 16.667 | 23 | 2286
25.2 | 2502 | 116.99 | 90.16 | 102.66 | 101.04 | 625.6 | 5 | 105 | 1 | 16.667 | 23 | 2286
25.3 | 2503 | 117.95 | 90.83 | 102.66 | 101.04 | 636.42 | 5 | 105 | 1 | 16.667 | 23 | 2288
25.4 | 2501 | 119.09 | 91.7 | 102.66 | 100.97 | 602.02 | 5 | 105 | 1 | 16.667 | 23 | 2293
25.5 | 2500 | 120.65 | 92.81 | 102.67 | 100.89 | 616.6 | 5 | 105 | 1 | 16.667 | 23 | 2298
25.6 | 2503 | 122.23 | 94.15 | 102.67 | 100.81 | 615.64 | 5 | 105 | 1 | 16.667 | 23 | 2301
25.7 | 2502 | 123.87 | 95.55 | 102.67 | 100.81 | 617.25 | 5 | 105 | 1 | 16.667 | 23 | 2303
25.8 | 2503 | 125.17 | 96.77 | 102.67 | 100.73 | 673.18 | 5 | 105 | 1 | 16.667 | 24 | 2303
25.9 | 2502 | 126.48 | 97.84 | 102.68 | 100.65 | 645.61 | 5 | 105 | 1 | 16.667 | 24 | 2305
26 | 2501 | 127.51 | 98.82 | 102.68 | 100.57 | 608.58 | 5 | 105 | 1 | 16.667 | 24 | 2305
26.1 | 2500 | 128.52 | 99.67 | 102.68 | 100.57 | 683.67 | 5 | 105 | 1 | 16.667 | 24 | 2306
26.2 | 2501 | 129.36 | 100.39 | 102.68 | 100.49 | 648.17 | 5 | 105 | 1 | 16.667 | 24 | 2307
26.3 | 2502 | 130.52 | 101.21 | 102.69 | 100.41 | 674.17 | 5 | 105 | 1 | 16.667 | 24 | 2311
26.4 | 2502 | 131.73 | 102.27 | 102.69 | 100.33 | 614.21 | 5 | 105 | 1 | 16.667 | 24 | 2313
26.5 | 2503 | 133.17 | 103.35 | 102.69 | 100.33 | 638.83 | 5 | 105 | 1 | 16.667 | 24 | 2317
26.6 | 2501 | 134.62 | 104.52 | 102.7 | 100.26 | 693.76 | 5 | 105 | 1 | 16.667 | 24 | 2320
26.7 | 2501 | 135.88 | 105.69 | 102.7 | 100.19 | 621.34 | 5 | 105 | 1 | 16.667 | 24 | 2321
26.8 | 2500 | 137.17 | 106.77 | 102.7 | 100.12 | 683.04 | 5 | 105 | 1 | 16.667 | 24 | 2322
26.9 | 2502 | 138.09 | 107.65 | 102.71 | 100.12 | 674.52 | 5 | 105 | 1 | 16.667 | 24 | 2321
27 | 2503 | 138.7 | 108.27 | 102.72 | 100.06 | 659.4 | 5 | 105 | 1 | 16.667 | 24 | 2320
27.1 | 2502 | 139.28 | 108.74 | 102.72 | 99.99 | 664.53 | 5 | 105 | 1 | 16.667 | 24 | 2320
27.2 | 2501 | 139.85 | 109.18 | 102.72 | 99.93 | 710.91 | 5 | 105 | 1 | 16.667 | 24 | 2322
27.3 | 2500 | 140.52 | 109.73 | 102.73 | 99.93 | 708.78 | 5 | 105 | 1 | 16.667 | 24 | 2323
27.4 | 2502 | 141.41 | 110.38 | 102.74 | 99.87 | 691.07 | 5 | 105 | 1 | 16.667 | 24 | 2327
27.5 | 2502 | 142.16 | 111.07 | 102.75 | 99.82 | 701.52 | 5 | 105 | 1 | 16.667 | 24 | 2327
27.6 | 2503 | 142.68 | 111.6 | 102.75 | 99.77 | 698.79 | 5 | 105 | 1 | 16.667 | 25 | 2325
27.7 | 2501 | 143.01 | 111.9 | 102.75 | 99.77 | 707.64 | 5 | 105 | 1 | 16.667 | 25 | 2326
27.8 | 2501 | 143.58 | 112.34 | 102.76 | 99.73 | 638.44 | 5 | 105 | 1 | 16.667 | 25 | 2327
27.9 | 2499 | 144.05 | 112.73 | 102.77 | 99.69 | 653.85 | 5 | 105 | 1 | 16.667 | 25 | 2328
28 | 2500 | 144.25 | 112.99 | 102.77 | 99.65 | 726.95 | 5 | 105 | 1 | 16.667 | 25 | 2325
28.1 | 2500 | 144.48 | 113.11 | 102.79 | 99.65 | 675.29 | 5 | 105 | 1 | 16.667 | 25 | 2326
28.2 | 2502 | 145.18 | 113.52 | 102.8 | 99.62 | 637.11 | 5 | 105 | 1 | 16.667 | 25 | 2331
28.3 | 2501 | 145.87 | 114.17 | 102.82 | 99.59 | 661.95 | 5 | 105 | 1 | 16.667 | 25 | 2332
28.4 | 2499 | 146.34 | 114.6 | 102.82 | 99.57 | 715.44 | 5 | 105 | 1 | 16.667 | 25 | 2330
28.5 | 2499 | 146.81 | 114.93 | 102.83 | 99.57 | 655.39 | 5 | 105 | 1 | 16.667 | 25 | 2333
28.6 | 2501 | 147.78 | 115.62 | 102.85 | 99.55 | 666.21 | 5 | 105 | 1 | 16.667 | 25 | 2337
28.7 | 2503 | 148.86 | 116.52 | 102.86 | 99.54 | 680.44 | 5 | 105 | 1 | 16.667 | 25 | 2339
28.8 | 2502 | 149.61 | 117.23 | 102.86 | 99.54 | 666.03 | 5 | 105 | 1 | 16.667 | 25 | 2338
28.9 | 2502 | 150.2 | 117.84 | 102.88 | 99.54 | 685.68 | 5 | 105 | 1 | 16.667 | 25 | 2338
29 | 2501 | 150.92 | 118.33 | 102.89 | 99.53 | 689.26 | 5 | 105 | 1 | 16.667 | 25 | 2340
29.1 | 2501 | 151.96 | 119.13 | 102.91 | 99.53 | 694.47 | 5 | 105 | 1 | 16.667 | 25 | 2344
29.2 | 2501 | 152.91 | 119.95 | 102.91 | 99.53 | 669.69 | 5 | 105 | 1 | 16.667 | 25 | 2345
29.3 | 2502 | 153.57 | 120.65 | 102.93 | 99.53 | 663.87 | 5 | 105 | 1 | 16.667 | 25 | 2344
29.4 | 2503 | 154.23 | 121.16 | 102.94 | 99.54 | 691.93 | 5 | 105 | 1 | 16.667 | 26 | 2345
29.5 | 2502 | 154.87 | 121.76 | 102.96 | 99.55 | 674.67 | 5 | 105 | 1 | 16.667 | 26 | 2345
29.6 | 2501 | 155.22 | 122.12 | 102.96 | 99.56 | 699.42 | 5 | 105 | 1 | 16.667 | 26 | 2343
29.7 | 2499 | 155.48 | 122.38 | 102.98 | 99.56 | 683.15 | 5 | 105 | 1 | 16.667 | 26 | 2344
29.8 | 2501 | 155.99 | 122.74 | 103 | 99.57 | 721.5 | 5 | 105 | 1 | 16.667 | 26 | 2346
29.9 | 2502 | 156.58 | 123.19 | 103.02 | 99.58 | 665.24 | 5 | 105 | 1 | 16.667 | 26 | 2348
30 | 2502 | 157.03 | 123.69 | 103.02 | 99.6 | 720.69 | 5 | 105 | 1 | 16.667 | 26 | 2347
30.1 | 2501 | 157.43 | 123.94 | 103.04 | 99.6 | 674.33 | 5 | 105 | 1 | 16.667 | 26 | 2347
30.2 | 2500 | 157.86 | 124.26 | 103.06 | 99.62 | 676.49 | 5 | 105 | 1 | 16.667 | 26 | 2348
30.3 | 2499 | 157.97 | 124.56 | 103.08 | 99.64 | 647.66 | 5 | 105 | 1 | 16.667 | 26 | 2345
30.4 | 2500 | 157.74 | 124.43 | 103.08 | 99.66 | 668.2 | 5 | 105 | 1 | 16.667 | 26 | 2344
30.5 | 2501 | 157.83 | 124.25 | 103.1 | 99.66 | 708.32 | 5 | 105 | 1 | 16.667 | 26 | 2346
30.6 | 2502 | 158.05 | 124.45 | 103.11 | 99.68 | 658.31 | 5 | 105 | 1 | 16.667 | 26 | 2347
30.7 | 2501 | 158.18 | 124.61 | 103.13 | 99.7 | 741.45 | 5 | 105 | 1 | 16.667 | 26 | 2347
30.8 | 2500 | 158.34 | 124.72 | 103.13 | 99.72 | 655.81 | 5 | 105 | 1 | 16.667 | 26 | 2348
30.9 | 2501 | 158.77 | 124.97 | 103.15 | 99.72 | 682.12 | 5 | 105 | 1 | 16.667 | 26 | 2350
31 | 2501 | 159.16 | 125.32 | 103.17 | 99.75 | 687.96 | 5 | 105 | 1 | 16.667 | 26 | 2350
31.1 | 2502 | 159.57 | 125.67 | 103.19 | 99.78 | 715.37 | 5 | 105 | 1 | 16.667 | 26 | 2352
31.2 | 2502 | 159.99 | 126.07 | 103.19 | 99.8 | 719.48 | 5 | 105 | 1 | 16.667 | 27 | 2353
31.3 | 2502 | 160.78 | 126.57 | 103.21 | 99.8 | 693.9 | 5 | 105 | 1 | 16.667 | 27 | 2356
31.4 | 2501 | 161.6 | 127.33 | 103.23 | 99.83 | 703.22 | 5 | 105 | 1 | 16.667 | 27 | 2356
31.5 | 2500 | 162.24 | 127.87 | 103.26 | 99.85 | 701.69 | 5 | 105 | 1 | 16.667 | 27 | 2357
31.6 | 2502 | 162.91 | 128.52 | 103.26 | 99.88 | 653.85 | 5 | 105 | 1 | 16.667 | 27 | 2358
31.7 | 2502 | 163.8 | 129.18 | 103.28 | 99.88 | 700.53 | 5 | 105 | 1 | 16.667 | 27 | 2361
31.8 | 2502 | 164.64 | 129.93 | 103.3 | 99.9 | 698.93 | 5 | 105 | 1 | 16.667 | 27 | 2361
31.9 | 2501 | 165.28 | 130.5 | 103.32 | 99.93 | 662.36 | 5 | 105 | 1 | 16.667 | 27 | 2362
32 | 2500 | 165.94 | 131.11 | 103.32 | 99.96 | 676.82 | 5 | 105 | 1 | 16.667 | 27 | 2362
32.1 | 2500 | 166.54 | 131.56 | 103.34 | 99.96 | 662.08 | 5 | 105 | 1 | 16.667 | 27 | 2362
32.2 | 2502 | 167.2 | 132.06 | 103.37 | 99.99 | 684.55 | 5 | 105 | 1 | 16.667 | 27 | 2364
32.3 | 2503 | 167.93 | 132.59 | 103.39 | 100.02 | 678.66 | 5 | 105 | 1 | 16.667 | 27 | 2365
32.4 | 2503 | 168.81 | 133.32 | 103.39 | 100.05 | 704.7 | 5 | 105 | 1 | 16.667 | 27 | 2367
32.5 | 2502 | 169.71 | 134.16 | 103.42 | 100.05 | 662.68 | 5 | 105 | 1 | 16.667 | 27 | 2369
32.6 | 2500 | 170.39 | 134.78 | 103.45 | 100.08 | 683.52 | 5 | 105 | 1 | 16.667 | 27 | 2368
32.7 | 2501 | 171.05 | 135.33 | 103.47 | 100.1 | 709.97 | 5 | 105 | 1 | 16.667 | 27 | 2369
32.8 | 2502 | 171.58 | 135.75 | 103.47 | 100.13 | 736.85 | 5 | 105 | 1 | 16.667 | 27 | 2369
32.9 | 2502 | 171.95 | 136.08 | 103.5 | 100.13 | 659.71 | 5 | 105 | 1 | 16.667 | 27 | 2368
33 | 2501 | 172.34 | 136.42 | 103.52 | 100.16 | 696.38 | 5 | 105 | 1 | 16.667 | 28 | 2370
33.1 | 2501 | 173.06 | 136.88 | 103.55 | 100.19 | 725.66 | 5 | 105 | 1 | 16.667 | 28 | 2374
33.2 | 2500 | 173.64 | 137.48 | 103.55 | 100.22 | 736.57 | 5 | 105 | 1 | 16.667 | 28 | 2375
33.3 | 2501 | 174.11 | 138.02 | 103.58 | 100.22 | 730.64 | 5 | 105 | 1 | 16.667 | 28 | 2376
33.4 | 2501 | 174.83 | 138.56 | 103.6 | 100.25 | 700.49 | 5 | 105 | 1 | 16.667 | 28 | 2380
33.5 | 2502 | 175.63 | 139.32 | 103.63 | 100.28 | 712.13 | 5 | 105 | 1 | 16.667 | 28 | 2382
33.6 | 2502 | 176.22 | 139.99 | 103.63 | 100.32 | 667.08 | 5 | 105 | 1 | 16.667 | 28 | 2382
33.7 | 2500 | 176.89 | 140.56 | 103.65 | 100.32 | 696.09 | 5 | 105 | 1 | 16.667 | 28 | 2385
33.8 | 2500 | 177.72 | 141.33 | 103.67 | 100.35 | 719.97 | 5 | 105 | 1 | 16.667 | 28 | 2389
33.9 | 2500 | 178.29 | 142.04 | 103.7 | 100.38 | 743.56 | 5 | 105 | 1 | 16.667 | 28 | 2388
34 | 2502 | 178.97 | 142.62 | 103.7 | 100.41 | 750.76 | 5 | 105 | 1 | 16.667 | 28 | 2391
34.1 | 2502 | 179.8 | 143.36 | 103.73 | 100.41 | 735.76 | 5 | 105 | 1 | 16.667 | 28 | 2395
34.2 | 2502 | 180.14 | 144.01 | 103.75 | 100.45 | 739.54 | 5 | 105 | 1 | 16.667 | 28 | 2392
34.3 | 2500 | 180.61 | 144.4 | 103.78 | 100.48 | 728.71 | 5 | 105 | 1 | 16.667 | 28 | 2395
34.4 | 2500 | 181.23 | 144.98 | 103.78 | 100.51 | 748.46 | 5 | 105 | 1 | 16.667 | 28 | 2398
34.5 | 2500 | 181.52 | 145.47 | 103.82 | 100.51 | 765.79 | 5 | 105 | 1 | 16.667 | 28 | 2396
34.6 | 2501 | 181.99 | 145.88 | 103.85 | 100.55 | 738.29 | 5 | 105 | 1 | 16.667 | 28 | 2399
34.7 | 2503 | 182.67 | 146.51 | 103.87 | 100.58 | 742.96 | 5 | 105 | 1 | 16.667 | 28 | 2403
34.8 | 2503 | 183.09 | 147.03 | 103.87 | 100.61 | 780.01 | 5 | 105 | 1 | 16.667 | 29 | 2402
34.9 | 2501 | 183.72 | 147.59 | 103.9 | 100.61 | 768.92 | 5 | 105 | 1 | 16.667 | 29 | 2406
35 | 2500 | 184.33 | 148.3 | 103.93 | 100.64 | 770.25 | 5 | 105 | 1 | 16.667 | 29 | 2408
35.1 | 2502 | 184.99 | 148.99 | 103.96 | 100.68 | 760.15 | 5 | 105 | 1 | 16.667 | 29 | 2410
35.2 | 2502 | 185.74 | 149.65 | 103.96 | 100.71 | 750.99 | 5 | 105 | 1 | 16.667 | 29 | 2414
35.3 | 2503 | 186.49 | 150.48 | 103.99 | 100.71 | 724.63 | 5 | 105 | 1 | 16.667 | 29 | 2416
35.4 | 2502 | 186.74 | 151.05 | 104.02 | 100.75 | 656.87 | 5 | 105 | 1 | 16.667 | 29 | 2412
35.5 | 2501 | 187.16 | 151.47 | 104.05 | 100.78 | 656.02 | 5 | 105 | 1 | 16.667 | 29 | 2415
35.6 | 2499 | 187.67 | 151.96 | 104.05 | 100.82 | 696.58 | 5 | 105 | 1 | 16.667 | 29 | 2417
35.7 | 2501 | 188.12 | 152.44 | 104.08 | 100.82 | 693.11 | 5 | 105 | 1 | 16.667 | 29 | 2418
35.8 | 2502 | 188.5 | 152.91 | 104.11 | 100.85 | 741.81 | 5 | 105 | 1 | 16.667 | 29 | 2419
35.9 | 2502 | 188.93 | 153.38 | 104.14 | 100.89 | 732.29 | 5 | 105 | 1 | 16.667 | 29 | 2420
36 | 2502 | 189.34 | 153.8 | 104.14 | 100.93 | 724.3 | 5 | 105 | 1 | 16.667 | 29 | 2422
36.1 | 2500 | 189.86 | 154.33 | 104.17 | 100.93 | 638.46 | 5 | 105 | 1 | 16.667 | 29 | 2424
36.2 | 2500 | 190.17 | 154.85 | 104.2 | 100.97 | 712.92 | 5 | 105 | 1 | 16.667 | 29 | 2424
36.3 | 2500 | 190.39 | 155.18 | 104.23 | 101.01 | 743.42 | 5 | 105 | 1 | 16.667 | 29 | 2422
36.4 | 2501 | 190.83 | 155.53 | 104.23 | 101.04 | 756.89 | 5 | 105 | 1 | 16.667 | 29 | 2425
36.5 | 2501 | 191.15 | 155.92 | 104.27 | 101.04 | 715.34 | 5 | 105 | 1 | 16.667 | 29 | 2426
36.6 | 2502 | 191.29 | 156.1 | 104.3 | 101.08 | 665.07 | 5 | 105 | 1 | 16.667 | 30 | 2425
36.7 | 2500 | 191.54 | 156.36 | 104.33 | 101.12 | 628.44 | 5 | 105 | 1 | 16.667 | 30 | 2427
36.8 | 2500 | 191.98 | 156.73 | 104.33 | 101.16 | 701.76 | 5 | 105 | 1 | 16.667 | 30 | 2429
36.9 | 2501 | 192.42 | 157.16 | 104.36 | 101.16 | 665.25 | 5 | 105 | 1 | 16.667 | 30 | 2431
37 | 2501 | 192.84 | 157.67 | 104.39 | 101.19 | 628.93 | 5 | 105 | 1 | 16.667 | 30 | 2432
37.1 | 2503 | 193.26 | 158.17 | 104.42 | 101.23 | 681.17 | 5 | 105 | 1 | 16.667 | 30 | 2434
37.2 | 2502 | 193.7 | 158.59 | 104.42 | 101.27 | 762.61 | 5 | 105 | 1 | 16.667 | 30 | 2436
37.3 | 2501 | 194.21 | 159.06 | 104.45 | 101.27 | 765.74 | 5 | 105 | 1 | 16.667 | 30 | 2438
37.4 | 2500 | 194.54 | 159.5 | 104.49 | 101.3 | 799.05 | 5 | 105 | 1 | 16.667 | 30 | 2438
37.5 | 2501 | 194.53 | 159.79 | 104.51 | 101.34 | 790.03 | 5 | 105 | 1 | 16.667 | 30 | 2435
37.6 | 2501 | 194.75 | 159.9 | 104.51 | 101.38 | 769.28 | 5 | 105 | 1 | 16.667 | 30 | 2437
37.7 | 2502 | 195.22 | 160.3 | 104.54 | 101.38 | 721.55 | 5 | 105 | 1 | 16.667 | 30 | 2441
37.8 | 2501 | 195.58 | 160.69 | 104.58 | 101.42 | 756.17 | 5 | 105 | 1 | 16.667 | 30 | 2441
37.9 | 2500 | 195.8 | 160.95 | 104.61 | 101.45 | 778.44 | 5 | 105 | 1 | 16.667 | 30 | 2440
38 | 2500 | 196.21 | 161.31 | 104.61 | 101.49 | 771.3 | 5 | 105 | 1 | 16.667 | 30 | 2443
38.1 | 2501 | 196.51 | 161.67 | 104.64 | 101.49 | 778.32 | 5 | 105 | 1 | 16.667 | 30 | 2444
38.2 | 2501 | 196.58 | 161.92 | 104.67 | 101.53 | 803.47 | 5 | 105 | 1 | 16.667 | 30 | 2442
38.3 | 2502 | 196.97 | 162.18 | 104.7 | 101.56 | 779.89 | 5 | 105 | 1 | 16.667 | 30 | 2445
38.4 | 2502 | 197.41 | 162.58 | 104.7 | 101.6 | 794.71 | 5 | 105 | 1 | 16.667 | 31 | 2447
38.5 | 2501 | 197.71 | 163.04 | 104.73 | 101.6 | 735.11 | 5 | 105 | 1 | 16.667 | 31 | 2447
38.6 | 2500 | 197.93 | 163.33 | 104.77 | 101.64 | 728.44 | 5 | 105 | 1 | 16.667 | 31 | 2447
38.7 | 2501 | 198.49 | 163.77 | 104.8 | 101.68 | 718.6 | 5 | 105 | 1 | 16.667 | 31 | 2450
38.8 | 2502 | 198.81 | 164.22 | 104.8 | 101.72 | 802.37 | 5 | 105 | 1 | 16.667 | 31 | 2450
38.9 | 2502 | 199.1 | 164.6 | 104.83 | 101.72 | 781.09 | 5 | 105 | 1 | 16.667 | 31 | 2450
39 | 2501 | 199.59 | 165 | 104.86 | 101.75 | 777 | 5 | 105 | 1 | 16.667 | 31 | 2454
39.1 | 2500 | 200.19 | 165.59 | 104.89 | 101.8 | 788.33 | 5 | 105 | 1 | 16.667 | 31 | 2456
39.2 | 2501 | 200.51 | 166.11 | 104.89 | 101.84 | 753.59 | 5 | 105 | 1 | 16.667 | 31 | 2455
39.3 | 2502 | 201.13 | 166.68 | 104.92 | 101.84 | 785.18 | 5 | 105 | 1 | 16.667 | 31 | 2459
39.4 | 2502 | 201.75 | 167.33 | 104.95 | 101.87 | 741.86 | 5 | 105 | 1 | 16.667 | 31 | 2461
39.5 | 2502 | 202.05 | 167.81 | 104.98 | 101.91 | 761.96 | 5 | 105 | 1 | 16.667 | 31 | 2459
39.6 | 2501 | 202.28 | 168.17 | 104.98 | 101.95 | 760.41 | 5 | 105 | 1 | 16.667 | 31 | 2460
39.7 | 2499 | 202.69 | 168.55 | 105.01 | 101.95 | 794.88 | 5 | 105 | 1 | 16.667 | 31 | 2464
39.8 | 2500 | 203.34 | 169.09 | 105.04 | 101.99 | 811.31 | 5 | 105 | 1 | 16.667 | 31 | 2467
39.9 | 2502 | 203.71 | 169.59 | 105.07 | 102.03 | 793.89 | 5 | 105 | 1 | 16.667 | 31 | 2467
40 | 2501 | 203.87 | 169.99 | 105.07 | 102.07 | 736.39 | 5 | 105 | 1 | 16.667 | 31 | 2465
40.1 | 2503 | 204.41 | 170.3 | 105.09 | 102.07 | 777.12 | 5 | 105 | 1 | 16.667 | 31 | 2469
40.2 | 2501 | 204.7 | 170.76 | 105.13 | 102.11 | 801.19 | 5 | 105 | 1 | 16.667 | 32 | 2469
40.3 | 2500 | 204.85 | 171.01 | 105.16 | 102.15 | 832.37 | 5 | 105 | 1 | 16.667 | 32 | 2468
40.4 | 2500 | 205.23 | 171.29 | 105.16 | 102.2 | 801.52 | 5 | 105 | 1 | 16.667 | 32 | 2471
40.5 | 2501 | 205.6 | 171.74 | 105.19 | 102.2 | 796.76 | 5 | 105 | 1 | 16.667 | 32 | 2472
40.6 | 2501 | 205.88 | 172.1 | 105.22 | 102.24 | 798.09 | 5 | 105 | 1 | 16.667 | 32 | 2471
40.7 | 2502 | 206.14 | 172.44 | 105.25 | 102.28 | 852.04 | 5 | 105 | 1 | 16.667 | 32 | 2471
40.8 | 2501 | 206.3 | 172.61 | 105.25 | 102.32 | 761.92 | 5 | 105 | 1 | 16.667 | 32 | 2471
40.9 | 2499 | 206.59 | 172.9 | 105.29 | 102.32 | 799.52 | 5 | 105 | 1 | 16.667 | 32 | 2472
41 | 2500 | 206.63 | 173.11 | 105.31 | 102.36 | 681.86 | 5 | 105 | 1 | 16.667 | 32 | 2471
41.1 | 2502 | 206.84 | 173.23 | 105.34 | 102.4 | 771.09 | 5 | 105 | 1 | 16.667 | 32 | 2473
41.2 | 2502 | 207.27 | 173.54 | 105.34 | 102.44 | 687.64 | 5 | 105 | 1 | 16.667 | 32 | 2476
41.3 | 2502 | 207.43 | 173.91 | 105.38 | 102.44 | 711.08 | 5 | 105 | 1 | 16.667 | 32 | 2475
41.4 | 2500 | 207.64 | 174.12 | 105.41 | 102.48 | 712.91 | 5 | 105 | 1 | 16.667 | 32 | 2477
41.5 | 2500 | 208.08 | 174.44 | 105.44 | 102.52 | 713.5 | 5 | 105 | 1 | 16.667 | 32 | 2480
41.6 | 2500 | 208.32 | 174.82 | 105.44 | 102.56 | 649.87 | 5 | 105 | 1 | 16.667 | 32 | 2480
41.7 | 2502 | 208.71 | 175.15 | 105.47 | 102.56 | 664.81 | 5 | 105 | 1 | 16.667 | 32 | 2482
41.8 | 2502 | 209 | 175.51 | 105.51 | 102.6 | 726.55 | 5 | 105 | 1 | 16.667 | 32 | 2482
41.9 | 2503 | 209.4 | 175.92 | 105.54 | 102.64 | 752.58 | 5 | 105 | 1 | 16.667 | 32 | 2484
42 | 2501 | 209.86 | 176.35 | 105.54 | 102.69 | 708.83 | 5 | 105 | 1 | 16.667 | 33 | 2486
42.1 | 2500 | 210.15 | 176.77 | 105.57 | 102.69 | 740.22 | 5 | 105 | 1 | 16.667 | 33 | 2486
42.2 | 2500 | 210.87 | 177.34 | 105.6 | 102.73 | 736.63 | 5 | 105 | 1 | 16.667 | 33 | 2491
42.3 | 2502 | 211.36 | 177.99 | 105.64 | 102.77 | 738.37 | 5 | 105 | 1 | 16.667 | 33 | 2490
42.4 | 2502 | 211.75 | 178.47 | 105.64 | 102.81 | 827.46 | 5 | 105 | 1 | 16.667 | 33 | 2491
42.5 | 2502 | 212.08 | 178.87 | 105.67 | 102.81 | 770.2 | 5 | 105 | 1 | 16.667 | 33 | 2492
42.6 | 2501 | 212.34 | 179.23 | 105.7 | 102.85 | 738.52 | 5 | 105 | 1 | 16.667 | 33 | 2490
42.7 | 2499 | 212.88 | 179.7 | 105.73 | 102.89 | 724.28 | 5 | 105 | 1 | 16.667 | 33 | 2495
42.8 | 2501 | 213.56 | 180.32 | 105.73 | 102.93 | 711.16 | 5 | 105 | 1 | 16.667 | 33 | 2500
42.9 | 2501 | 213.92 | 180.84 | 105.76 | 102.93 | 775.96 | 5 | 105 | 1 | 16.667 | 33 | 2499
43 | 2502 | 214.55 | 181.34 | 105.79 | 102.97 | 766.08 | 5 | 105 | 1 | 16.667 | 33 | 2503
43.1 | 2502 | 215.13 | 182.01 | 105.82 | 103.02 | 738.53 | 5 | 105 | 1 | 16.667 | 33 | 2504
43.2 | 2502 | 215.46 | 182.52 | 105.82 | 103.06 | 763.68 | 5 | 105 | 1 | 16.667 | 33 | 2503
43.3 | 2500 | 216.09 | 183.1 | 105.85 | 103.06 | 759.4 | 5 | 105 | 1 | 16.667 | 33 | 2507
43.4 | 2501 | 216.58 | 183.72 | 105.88 | 103.1 | 824.18 | 5 | 105 | 1 | 16.667 | 33 | 2507
43.5 | 2501 | 216.74 | 184.11 | 105.91 | 103.14 | 748.54 | 5 | 105 | 1 | 16.667 | 33 | 2504
43.6 | 2501 | 217.33 | 184.59 | 105.91 | 103.18 | 767.63 | 5 | 105 | 1 | 16.667 | 33 | 2509
43.7 | 2502 | 217.74 | 185.12 | 105.94 | 103.18 | 842.15 | 5 | 105 | 1 | 16.667 | 33 | 2510
43.8 | 2500 | 218.03 | 185.45 | 105.97 | 103.22 | 750.96 | 5 | 105 | 1 | 16.667 | 34 | 2509
43.9 | 2499 | 218.51 | 185.95 | 106 | 103.26 | 761.06 | 5 | 105 | 1 | 16.667 | 34 | 2514
44 | 2501 | 218.87 | 186.42 | 106 | 103.3 | 818.39 | 5 | 105 | 1 | 16.667 | 34 | 2514
44.1 | 2501 | 218.93 | 186.66 | 106.03 | 103.3 | 793.79 | 5 | 105 | 1 | 16.667 | 34 | 2511
44.2 | 2502 | 219.32 | 186.87 | 106.06 | 103.34 | 820.42 | 5 | 105 | 1 | 16.667 | 34 | 2515
44.3 | 2503 | 219.57 | 187.23 | 106.09 | 103.38 | 809.52 | 5 | 105 | 1 | 16.667 | 34 | 2515
44.4 | 2501 | 219.87 | 187.53 | 106.09 | 103.42 | 786.42 | 5 | 105 | 1 | 16.667 | 34 | 2516
44.5 | 2500 | 220.26 | 187.91 | 106.12 | 103.42 | 842.4 | 5 | 105 | 1 | 16.667 | 34 | 2516
44.6 | 2501 | 220.61 | 188.28 | 106.15 | 103.47 | 805.09 | 5 | 105 | 1 | 16.667 | 34 | 2518
44.7 | 2502 | 221.16 | 188.76 | 106.19 | 103.51 | 763.78 | 5 | 105 | 1 | 16.667 | 34 | 2521
44.8 | 2502 | 221.65 | 189.43 | 106.19 | 103.55 | 754.34 | 5 | 105 | 1 | 16.667 | 34 | 2522
44.9 | 2501 | 222.12 | 189.92 | 106.22 | 103.55 | 782.95 | 5 | 105 | 1 | 16.667 | 34 | 2522
45 | 2501 | 222.62 | 190.41 | 106.25 | 103.6 | 855.13 | 5 | 105 | 1 | 16.667 | 34 | 2525
45.1 | 2500 | 222.84 | 190.82 | 106.25 | 103.64 | 819.1 | 5 | 105 | 1 | 16.667 | 34 | 2524
45.2 | 2502 | 223.34 | 191.22 | 106.28 | 103.68 | 756.5 | 5 | 105 | 1 | 16.667 | 34 | 2527
45.3 | 2501 | 223.7 | 191.68 | 106.31 | 103.68 | 700.19 | 5 | 105 | 1 | 16.667 | 34 | 2528
45.4 | 2502 | 224.01 | 192.02 | 106.34 | 103.72 | 853.4 | 5 | 105 | 1 | 16.667 | 34 | 2527
45.5 | 2502 | 224.52 | 192.48 | 106.36 | 103.77 | 821.3 | 5 | 105 | 1 | 16.667 | 34 | 2529
45.6 | 2499 | 224.61 | 192.83 | 106.36 | 103.81 | 819.52 | 5 | 105 | 1 | 16.667 | 35 | 2526
45.7 | 2500 | 224.96 | 193.09 | 106.4 | 103.81 | 957.05 | 5 | 105 | 1 | 16.667 | 35 | 2529
45.8 | 2501 | 225.25 | 193.44 | 106.43 | 103.85 | 856.17 | 5 | 105 | 1 | 16.667 | 35 | 2529
45.9 | 2502 | 225.41 | 193.64 | 106.46 | 103.89 | 811.76 | 5 | 105 | 1 | 16.667 | 35 | 2531
46 | 2502 | 225.97 | 194.1 | 106.46 | 103.94 | 701.13 | 5 | 105 | 1 | 16.667 | 35 | 2536
46.1 | 2502 | 226.47 | 194.66 | 106.49 | 103.94 | 785.55 | 5 | 105 | 1 | 16.667 | 35 | 2536
46.2 | 2500 | 226.82 | 195.13 | 106.53 | 103.97 | 771.79 | 5 | 105 | 1 | 16.667 | 35 | 2536
46.3 | 2501 | 227.23 | 195.58 | 106.56 | 104.01 | 833.83 | 5 | 105 | 1 | 16.667 | 35 | 2537
46.4 | 2501 | 227.71 | 196.06 | 106.56 | 104.06 | 904.94 | 5 | 105 | 1 | 16.667 | 35 | 2538
46.5 | 2501 | 228.01 | 196.53 | 106.59 | 104.06 | 866.19 | 5 | 105 | 1 | 16.667 | 35 | 2537
46.6 | 2502 | 228.39 | 196.85 | 106.62 | 104.1 | 852.5 | 5 | 105 | 1 | 16.667 | 35 | 2539
46.7 | 2502 | 228.73 | 197.26 | 106.66 | 104.13 | 824.98 | 5 | 105 | 1 | 16.667 | 35 | 2539
46.8 | 2500 | 228.73 | 197.44 | 106.66 | 104.17 | 810.6 | 5 | 105 | 1 | 16.667 | 35 | 2537
46.9 | 2499 | 229.01 | 197.64 | 106.69 | 104.17 | 798.86 | 5 | 105 | 1 | 16.667 | 35 | 2541
47 | 2502 | 229.44 | 198.03 | 106.73 | 104.21 | 838.32 | 5 | 105 | 1 | 16.667 | 35 | 2543
47.1 | 2501 | 229.7 | 198.38 | 106.76 | 104.24 | 793.13 | 5 | 105 | 1 | 16.667 | 35 | 2542
47.2 | 2502 | 229.83 | 198.64 | 106.76 | 104.28 | 803.11 | 5 | 105 | 1 | 16.667 | 35 | 2540
47.3 | 2501 | 229.95 | 198.74 | 106.8 | 104.28 | 781.32 | 5 | 105 | 1 | 16.667 | 35 | 2541
47.4 | 2499 | 230.17 | 198.97 | 106.83 | 104.31 | 810.86 | 5 | 105 | 1 | 16.667 | 35 | 2542
47.5 | 2500 | 230.18 | 199.05 | 106.86 | 104.34 | 835.44 | 5 | 105 | 1 | 16.667 | 35 | 2541
47.6 | 2500 | 229.91 | 198.94 | 106.86 | 104.37 | 846.14 | 5 | 105 | 1 | 16.667 | 35 | 2539
47.7 | 2501 | 229.98 | 198.86 | 106.9 | 104.37 | 778.67 | 5 | 105 | 1 | 16.667 | 35 | 2540
47.8 | 2502 | 230.19 | 198.93 | 106.93 | 104.4 | 838.02 | 5 | 105 | 1 | 16.667 | 35 | 2541
47.9 | 2501 | 230.15 | 199.03 | 106.96 | 104.43 | 800.12 | 5 | 105 | 1 | 16.667 | 35 | 2540
48 | 2499 | 230.03 | 198.87 | 106.96 | 104.45 | 808.25 | 5 | 105 | 1 | 16.667 | 35 | 2539
48.1 | 2500 | 230.27 | 198.95 | 107 | 104.45 | 860.01 | 5 | 105 | 1 | 16.667 | 35 | 2542
48.2 | 2500 | 230.12 | 199.04 | 107.03 | 104.47 | 858.63 | 5 | 105 | 1 | 16.667 | 35 | 2539
48.3 | 2502 | 230.06 | 198.92 | 107.07 | 104.48 | 828.54 | 5 | 105 | 1 | 16.667 | 35 | 2539
48.4 | 2502 | 230.25 | 198.97 | 107.07 | 104.48 | 825.63 | 5 | 105 | 1 | 16.667 | 35 | 2542
48.5 | 2501 | 230.31 | 199.1 | 107.1 | 104.48 | 783.19 | 5 | 105 | 1 | 16.667 | 35 | 2541
48.6 | 2500 | 230.24 | 199.12 | 107.13 | 104.49 | 738.17 | 5 | 105 | 1 | 16.667 | 35 | 2541
48.7 | 2499 | 230.04 | 199.01 | 107.17 | 104.49 | 867.17 | 5 | 105 | 1 | 16.667 | 35 | 2538
48.8 | 2500 | 230.16 | 198.91 | 107.17 | 104.48 | 796.23 | 5 | 105 | 1 | 16.667 | 35 | 2541
48.9 | 2502 | 230.31 | 199.05 | 107.2 | 104.48 | 783.63 | 5 | 105 | 1 | 16.667 | 35 | 2542
49 | 2501 | 230.21 | 199.1 | 107.24 | 104.46 | 734.9 | 5 | 105 | 1 | 16.667 | 35 | 2539
49.1 | 2500 | 230.21 | 199.08 | 107.26 | 104.44 | 707.15 | 5 | 105 | 1 | 16.667 | 35 | 2540
49.2 | 2501 | 230.4 | 199.23 | 107.26 | 104.41 | 731.95 | 5 | 105 | 1 | 16.667 | 35 | 2543
49.3 | 2500 | 230.35 | 199.24 | 107.29 | 104.41 | 773.41 | 5 | 105 | 1 | 16.667 | 35 | 2541
49.4 | 2501 | 230.34 | 199.25 | 107.33 | 104.37 | 804.7 | 5 | 105 | 1 | 16.667 | 35 | 2541
49.5 | 2501 | 230.46 | 199.26 | 107.36 | 104.32 | 798.15 | 5 | 105 | 1 | 16.667 | 35 | 2542
49.6 | 2502 | 230.49 | 199.37 | 107.36 | 104.27 | 803.34 | 5 | 105 | 1 | 16.667 | 35 | 2542
49.7 | 2500 | 230.3 | 199.34 | 107.39 | 104.27 | 776.83 | 5 | 105 | 1 | 16.667 | 35 | 2539
49.8 | 2500 | 230.39 | 199.2 | 107.42 | 104.2 | 776.16 | 5 | 105 | 1 | 16.667 | 35 | 2542
49.9 | 2499 | 230.27 | 199.25 | 107.46 | 104.14 | 837.34 | 5 | 105 | 1 | 16.667 | 35 | 2539
50 | 2501 | 230.05 | 199.02 | 107.46 | 104.06 | 819.15 | 5 | 105 | 1 | 16.667 | 35 | 2538
50.1 | 2502 | 230.2 | 199.01 | 107.49 | 104.06 | 782.12 | 5 | 105 | 1 | 16.667 | 35 | 2541
50.2 | 2500 | 230.11 | 199.05 | 107.53 | 103.98 | 751.88 | 5 | 105 | 1 | 16.667 | 35 | 2539
50.3 | 2500 | 229.94 | 198.93 | 107.56 | 103.9 | 706.59 | 5 | 105 | 1 | 16.667 | 35 | 2539
50.4 | 2499 | 229.75 | 198.69 | 107.56 | 103.81 | 879.91 | 5 | 105 | 1 | 16.667 | 35 | 2537
50.5 | 2500 | 229.94 | 198.66 | 107.59 | 103.81 | 776.83 | 5 | 105 | 1 | 16.667 | 35 | 2541
50.6 | 2500 | 229.95 | 198.76 | 107.62 | 103.72 | 832.2 | 5 | 105 | 1 | 16.667 | 35 | 2539
50.7 | 2501 | 229.91 | 198.67 | 107.65 | 103.63 | 765.91 | 5 | 105 | 1 | 16.667 | 35 | 2539
50.8 | 2501 | 230.03 | 198.73 | 107.65 | 103.54 | 797.02 | 5 | 105 | 1 | 16.667 | 35 | 2541
50.9 | 2500 | 229.98 | 198.78 | 107.68 | 103.54 | 757.84 | 5 | 105 | 1 | 16.667 | 35 | 2539
51 | 2500 | 229.8 | 198.65 | 107.71 | 103.45 | 789.55 | 5 | 105 | 1 | 16.667 | 35 | 2538
51.1 | 2500 | 229.94 | 198.72 | 107.74 | 103.36 | 809.54 | 5 | 105 | 1 | 16.667 | 35 | 2541
51.2 | 2502 | 229.85 | 198.74 | 107.74 | 103.28 | 793.18 | 5 | 105 | 1 | 16.667 | 35 | 2539
51.3 | 2501 | 229.99 | 198.76 | 107.77 | 103.28 | 847.55 | 5 | 105 | 1 | 16.667 | 35 | 2542
51.4 | 2502 | 230.17 | 198.98 | 107.81 | 103.2 | 804.28 | 5 | 105 | 1 | 16.667 | 35 | 2543
51.5 | 2500 | 230.2 | 199.03 | 107.84 | 103.12 | 818.11 | 5 | 105 | 1 | 16.667 | 35 | 2541
51.6 | 2499 | 230.21 | 199.11 | 107.84 | 103.05 | 859 | 5 | 105 | 1 | 16.667 | 35 | 2541
51.7 | 2499 | 230.38 | 199.27 | 107.87 | 103.05 | 840.1 | 5 | 105 | 1 | 16.667 | 10 | 2543
51.8 | 2501 | 229.87 | 199.33 | 107.91 | 102.97 | 819.67 | 5 | 105 | 1 | 16.667 | 10 | 2538
51.9 | 2490 | 221.32 | 195.51 | 107.91 | 102.91 | 716.2 | 5 | 105 | 1 | 16.667 | 10 | 2452
52 | 2474 | 204.23 | 183.52 | 107.94 | 102.85 | 630.27 | 5 | 105 | 1 | 16.667 | 10 | 2312
52.1 | 2459 | 179.15 | 162.47 | 107.97 | 102.85 | 650.14 | 5 | 105 | 1 | 16.667 | 10 | 2176
52.2 | 2454 | 150 | 135.85 | 108 | 102.8 | 589.76 | 5 | 105 | 1 | 16.667 | 10 | 2094
52.3 | 2457 | 120.42 | 107.32 | 108.04 | 102.75 | 583.02 | 5 | 105 | 1 | 16.667 | 10 | 2073
52.4 | 2467 | 93.77 | 80.81 | 108.04 | 102.71 | 672.26 | 5 | 105 | 1 | 16.667 | 10 | 2077
52.5 | 2481 | 71.65 | 59.08 | 108.07 | 102.71 | 630.13 | 5 | 105 | 1 | 16.667 | 10 | 2089
52.6 | 2490 | 53.94 | 42.01 | 108.1 | 102.68 | 657.83 | 5 | 105 | 1 | 16.667 | 10 | 2094
52.7 | 2497 | 40.07 | 28.78 | 108.13 | 102.66 | 679.64 | 5 | 105 | 1 | 16.667 | 10 | 2104
52.8 | 2500 | 29.93 | 18.94 | 108.13 | 102.64 | 715.2 | 5 | 105 | 1 | 16.667 | 10 | 2113
52.9 | 2501 | 22.49 | 11.97 | 108.16 | 102.64 | 650.99 | 5 | 105 | 1 | 16.667 | 10 | 2123
53 | 2501 | 17.2 | 7.01 | 108.19 | 102.63 | 662.03 | 5 | 105 | 1 | 16.667 | 10 | 2130
53.1 | 2502 | 13.92 | 3.95 | 108.22 | 102.62 | 651.44 | 5 | 105 | 1 | 16.667 | 10 | 2133
53.2 | 2504 | 11.84 | 2.13 | 108.22 | 102.62 | 661.92 | 5 | 105 | 1 | 16.667 | 10 | 2136
53.3 | 2504 | 10.54 | 0.99 | 108.24 | 102.62 | 608.68 | 5 | 105 | 1 | 16.667 | 10 | 2137
53.4 | 2504 | 10.08 | 0.67 | 108.27 | 102.62 | 625.72 | 5 | 105 | 1 | 16.667 | 10 | 2136
53.5 | 2501 | 9.41 | 0.3 | 108.3 | 102.63 | 660.8 | 5 | 105 | 1 | 16.667 | 10 | 2134
53.6 | 2500 | 8.83 | -0.17 | 108.3 | 102.64 | 671.24 | 5 | 105 | 1 | 16.667 | 10 | 2133
53.7 | 2500 | 8.31 | -0.62 | 108.32 | 102.64 | 681.91 | 5 | 105 | 1 | 16.667 | 10 | 2132
53.8 | 2500 | 7.75 | -1.11 | 108.35 | 102.65 | 736.18 | 5 | 105 | 1 | 16.667 | 10 | 2131
53.9 | 2501 | 7.17 | -1.57 | 108.37 | 102.67 | 680.6 | 5 | 105 | 1 | 16.667 | 10 | 2130
54 | 2500 | 6.71 | -2.05 | 108.37 | 102.68 | 729.11 | 5 | 105 | 1 | 16.667 | 10 | 2130
54.1 | 2498 | 5.7 | -2.87 | 108.4 | 102.68 | 701.95 | 5 | 105 | 1 | 16.667 | 10 | 2129
54.2 | 2498 | 4.73 | -3.79 | 108.42 | 102.7 | 670.42 | 5 | 105 | 1 | 16.667 | 10 | 2129
54.3 | 2500 | 4.57 | -4.16 | 108.44 | 102.72 | 674.59 | 5 | 105 | 1 | 16.667 | 10 | 2133
54.4 | 2502 | 4.66 | -4.01 | 108.44 | 102.74 | 716.95 | 5 | 105 | 1 | 16.667 | 10 | 2133
54.5 | 2502 | 4.9 | -3.86 | 108.46 | 102.74 | 704.8 | 5 | 105 | 1 | 16.667 | 10 | 2133
54.6 | 2503 | 4.97 | -3.61 | 108.47 | 102.76 | 673.04 | 5 | 105 | 1 | 16.667 | 10 | 2132
54.7 | 2500 | 4.94 | -3.54 | 108.48 | 102.78 | 696.77 | 5 | 105 | 1 | 16.667 | 10 | 2130
54.8 | 2499 | 4.73 | -3.83 | 108.48 | 102.81 | 688.27 | 5 | 105 | 1 | 16.667 | 10 | 2130
54.9 | 2499 | 4.54 | -4.02 | 108.48 | 102.81 | 685.09 | 5 | 105 | 1 | 16.667 | 10 | 2131
55 | 2501 | 4.38 | -4.2 | 108.48 | 102.84 | 665.21 | 5 | 105 | 1 | 16.667 | 10 | 2132
55.1 | 2503 | 4.54 | -4.07 | 108.48 | 102.87 | 669.52 | 5 | 105 | 1 | 16.667 | 10 | 2132
55.2 | 2502 | 4.6 | -4.02 | 108.48 | 102.9 | 658.75 | 5 | 105 | 1 | 16.667 | 10 | 2131
55.3 | 2500 | 4.35 | -4.13 | 108.47 | 102.9 | 666.86 | 5 | 105 | 1 | 16.667 | 10 | 2131
55.4 | 2500 | 4.58 | -4.13 | 108.47 | 102.93 | 682.93 | 5 | 105 | 1 | 16.667 | 10 | 2133
55.5 | 2500 | 4.85 | -3.93 | 108.46 | 102.96 | 641.57 | 5 | 105 | 1 | 16.667 | 10 | 2133
55.6 | 2501 | 5.12 | -3.47 | 108.46 | 102.98 | 645.95 | 5 | 105 | 1 | 16.667 | 10 | 2132
55.7 | 2502 | 5.33 | -3.33 | 108.46 | 102.98 | 696.23 | 5 | 105 | 1 | 16.667 | 10 | 2132
55.8 | 2500 | 5.11 | -3.38 | 108.46 | 103.01 | 686.67 | 5 | 105 | 1 | 16.667 | 10 | 2129
55.9 | 2499 | 4.44 | -3.85 | 108.45 | 103.04 | 688.47 | 5 | 105 | 1 | 16.667 | 10 | 2128
56 | 2498 | 4.16 | -4.31 | 108.45 | 103.07 | 715.46 | 5 | 105 | 1 | 16.667 | 10 | 2130
56.1 | 2500 | 4.11 | -4.41 | 108.45 | 103.07 | 663.92 | 5 | 105 | 1 | 16.667 | 10 | 2131
56.2 | 2501 | 4.28 | -4.28 | 108.44 | 103.1 | 648.9 | 5 | 105 | 1 | 16.667 | 10 | 2132
56.3 | 2501 | 4.48 | -4.14 | 108.44 | 103.13 | 639.35 | 5 | 105 | 1 | 16.667 | 10 | 2132
56.4 | 2502 | 4.51 | -4.02 | 108.44 | 103.15 | 646.74 | 5 | 105 | 1 | 16.667 | 10 | 2131
56.5 | 2499 | 4.41 | -4.05 | 108.44 | 103.15 | 678.1 | 5 | 105 | 1 | 16.667 | 10 | 2130
56.6 | 2499 | 4.45 | -4.12 | 108.43 | 103.18 | 685.95 | 5 | 105 | 1 | 16.667 | 10 | 2131
56.7 | 2499 | 4.3 | -4.23 | 108.43 | 103.2 | 665.23 | 5 | 105 | 1 | 16.667 | 10 | 2131
56.8 | 2501 | 4.45 | -4.12 | 108.42 | 103.22 | 687.68 | 5 | 105 | 1 | 16.667 | 10 | 2132
56.9 | 2502 | 4.77 | -3.93 | 108.42 | 103.24 | 709.17 | 5 | 105 | 1 | 16.667 | 10 | 2133
57 | 2502 | 4.85 | -3.77 | 108.42 | 103.24 | 731.31 | 5 | 105 | 1 | 16.667 | 10 | 2132
57.1 | 2501 | 5.04 | -3.55 | 108.41 | 103.27 | 673.34 | 5 | 105 | 1 | 16.667 | 10 | 2132
57.2 | 2499 | 5 | -3.44 | 108.4 | 103.29 | 692.05 | 5 | 105 | 1 | 16.667 | 10 | 2129
57.3 | 2499 | 4.73 | -3.79 | 108.4 | 103.31 | 690.54 | 5 | 105 | 1 | 16.667 | 10 | 2130
57.4 | 2501 | 4.69 | -3.94 | 108.4 | 103.31 | 669.06 | 5 | 105 | 1 | 16.667 | 10 | 2132
57.5 | 2502 | 4.88 | -3.82 | 108.39 | 103.33 | 642.98 | 5 | 105 | 1 | 16.667 | 10 | 2133
57.6 | 2501 | 4.87 | -3.69 | 108.39 | 103.35 | 642.34 | 5 | 105 | 1 | 16.667 | 10 | 2132
57.7 | 2500 | 4.79 | -3.64 | 108.39 | 103.37 | 680.02 | 5 | 105 | 1 | 16.667 | 10 | 2129
57.8 | 2498 | 4.51 | -4.02 | 108.38 | 103.37 | 702.64 | 5 | 105 | 1 | 16.667 | 10 | 2131
57.9 | 2500 | 4.37 | -4.12 | 108.38 | 103.39 | 735.27 | 5 | 105 | 1 | 16.667 | 10 | 2131
58 | 2501 | 4.37 | -4.16 | 108.37 | 103.41 | 687.04 | 5 | 105 | 1 | 16.667 | 10 | 2131
58.1 | 2500 | 4.05 | -4.41 | 108.37 | 103.43 | 680.88 | 5 | 105 | 1 | 16.667 | 10 | 2131
58.2 | 2501 | 4.07 | -4.41 | 108.37 | 103.43 | 724.52 | 5 | 105 | 1 | 16.667 | 10 | 2132
58.3 | 2501 | 4.35 | -4.23 | 108.36 | 103.45 | 672.23 | 5 | 105 | 1 | 16.667 | 10 | 2132
58.4 | 2499 | 4.53 | -4.04 | 108.36 | 103.47 | 668.43 | 5 | 105 | 1 | 16.667 | 10 | 2132
58.5 | 2501 | 4.51 | -3.94 | 108.36 | 103.49 | 736.6 | 5 | 105 | 1 | 16.667 | 10 | 2131
58.6 | 2501 | 4.4 | -4.11 | 108.35 | 103.49 | 734.75 | 5 | 105 | 1 | 16.667 | 10 | 2131
58.7 | 2501 | 4.14 | -4.27 | 108.35 | 103.51 | 717.51 | 5 | 105 | 1 | 16.667 | 10 | 2130
58.8 | 2500 | 3.36 | -4.85 | 108.34 | 103.53 | 702.75 | 5 | 105 | 1 | 16.667 | 10 | 2128
58.9 | 2500 | 3.28 | -5.16 | 108.34 | 103.55 | 705.95 | 5 | 105 | 1 | 16.667 | 10 | 2131
59 | 2500 | 3.54 | -4.97 | 108.34 | 103.55 | 684.69 | 5 | 105 | 1 | 16.667 | 10 | 2133
59.1 | 2501 | 3.79 | -4.64 | 108.34 | 103.57 | 661.81 | 5 | 105 | 1 | 16.667 | 10 | 2132
59.2 | 2502 | 4.18 | -4.42 | 108.33 | 103.59 | 689.24 | 5 | 105 | 1 | 16.667 | 10 | 2132
59.3 | 2502 | 4.43 | -4.18 | 108.33 | 103.61 | 651.99 | 5 | 105 | 1 | 16.667 | 10 | 2133
59.4 | 2501 | 4.6 | -3.95 | 108.33 | 103.61 | 654.23 | 5 | 105 | 1 | 16.667 | 10 | 2133
59.5 | 2500 | 4.73 | -3.78 | 108.33 | 103.63 | 717.43 | 5 | 105 | 1 | 16.667 | 10 | 2131
59.6 | 2499 | 4.51 | -3.86 | 108.33 | 103.65 | 742.45 | 5 | 105 | 1 | 16.667 | 10 | 2129
59.7 | 2500 | 4.26 | -4.21 | 108.33 | 103.66 | 731.49 | 5 | 105 | 1 | 16.667 | 10 | 2131
59.8 | 2500 | 4.09 | -4.34 | 108.32 | 103.66 | 699.6 | 5 | 105 | 1 | 16.667 | 10 | 2129
59.9 | 2501 | 3.94 | -4.61 | 108.32 | 103.68 | 729.74 | 5 | 105 | 1 | 16.667 | 10 | 2133
60 | 2501 | 4.04 | -4.45 | 108.31 | 103.7 | 644.54 | 5 | 105 | 1 | 16.667 | 10 | 2131

## Mode14
2014 Chevrolet 6L80 Transmission - Torque Converter Stall Test Data
SUGGESTED CITATION: 2014 Chevrolet 6L80 Transmission - Test Data Package. Version 2018-12. Ann Arbor, MI: US EPA, National Vehicle and Fuel Emissions Laboratory, National Center for Advanced Technology, 2018.
Time | Dyno Speed | Trans Input Torque | Trans Output Torque | Trans Post Cooler Temp | Trans Pre Cooler Temp | Trans Press | epid Current Gear | epid Trans Fluid Temp | TCC Override | TCCS Out Active | C Loop HS2 Setpoint | Engine Speed
sec | rpm | N-m | N-m | degC | degC | kPa | Gear | degC | Ovrd | --- | % Pedal | rpm
0.1 | 2501 | 2.25 | -6.06 | 104.14 | 101.55 | 682.4 | 5 | 105 | 1 | 16.667 | 10 | 2131
0.2 | 2501 | 2.47 | -5.87 | 104.13 | 101.48 | 681.68 | 5 | 105 | 1 | 16.667 | 10 | 2131
0.3 | 2501 | 2.58 | -5.65 | 104.13 | 101.4 | 723.75 | 5 | 105 | 1 | 16.667 | 10 | 2131
0.4 | 2500 | 2.83 | -5.51 | 104.13 | 101.32 | 688.7 | 5 | 105 | 1 | 16.667 | 10 | 2131
0.5 | 2500 | 2.98 | -5.37 | 104.12 | 101.32 | 711.17 | 5 | 105 | 1 | 16.667 | 10 | 2131
0.6 | 2501 | 3.1 | -5.14 | 104.11 | 101.24 | 711.23 | 5 | 105 | 1 | 16.667 | 10 | 2131
0.7 | 2501 | 3.26 | -5.09 | 104.1 | 101.17 | 735.34 | 5 | 105 | 1 | 16.667 | 10 | 2131
0.8 | 2501 | 3.11 | -5.14 | 104.1 | 101.09 | 696.25 | 5 | 105 | 1 | 16.667 | 10 | 2130
0.9 | 2499 | 2.99 | -5.29 | 104.1 | 101.09 | 747.69 | 5 | 105 | 1 | 16.667 | 10 | 2131
1 | 2499 | 3.09 | -5.28 | 104.09 | 101.02 | 756.31 | 5 | 105 | 1 | 16.667 | 10 | 2130
1.1 | 2500 | 3.16 | -5.23 | 104.08 | 100.95 | 711.4 | 5 | 105 | 1 | 16.667 | 10 | 2131
1.2 | 2501 | 3.09 | -5.21 | 104.08 | 100.88 | 694.75 | 5 | 105 | 1 | 16.667 | 10 | 2130
1.3 | 2501 | 3.16 | -5.24 | 104.07 | 100.88 | 675.23 | 5 | 105 | 1 | 16.667 | 10 | 2131
1.4 | 2501 | 2.96 | -5.28 | 104.07 | 100.81 | 686.23 | 5 | 105 | 1 | 16.667 | 10 | 2129
1.5 | 2500 | 2.86 | -5.49 | 104.06 | 100.75 | 711.3 | 5 | 105 | 1 | 16.667 | 10 | 2131
1.6 | 2500 | 3.02 | -5.41 | 104.06 | 100.69 | 690.1 | 5 | 105 | 1 | 16.667 | 10 | 2131
1.7 | 2500 | 3.08 | -5.24 | 104.06 | 100.69 | 700 | 5 | 105 | 1 | 16.667 | 10 | 2131
1.8 | 2500 | 3.07 | -5.23 | 104.05 | 100.63 | 708.69 | 5 | 105 | 1 | 16.667 | 10 | 2130
1.9 | 2502 | 3 | -5.37 | 104.04 | 100.58 | 739.69 | 5 | 105 | 1 | 16.667 | 10 | 2130
2 | 2502 | 2.93 | -5.42 | 104.04 | 100.52 | 768.42 | 5 | 105 | 1 | 16.667 | 10 | 2132
2.1 | 2500 | 3.05 | -5.32 | 104.04 | 100.52 | 695.71 | 5 | 105 | 1 | 16.667 | 10 | 2131
2.2 | 2499 | 2.91 | -5.26 | 104.03 | 100.47 | 697.15 | 5 | 105 | 1 | 16.667 | 10 | 2129
2.3 | 2500 | 2.42 | -5.77 | 104.02 | 100.43 | 706.16 | 5 | 105 | 1 | 16.667 | 10 | 2130
2.4 | 2502 | 2.56 | -5.86 | 104.02 | 100.38 | 738.3 | 5 | 105 | 1 | 16.667 | 11 | 2132
2.5 | 2502 | 2.94 | -5.59 | 104.02 | 100.38 | 698.27 | 5 | 105 | 1 | 16.667 | 11 | 2133
2.6 | 2502 | 3.34 | -5.14 | 104.01 | 100.34 | 710.53 | 5 | 105 | 1 | 16.667 | 11 | 2133
2.7 | 2501 | 3.68 | -4.78 | 104.01 | 100.31 | 717.81 | 5 | 105 | 1 | 16.667 | 11 | 2131
2.8 | 2499 | 4.01 | -4.61 | 104.01 | 100.28 | 716.11 | 5 | 105 | 1 | 16.667 | 11 | 2132
2.9 | 2500 | 4.36 | -4.35 | 104 | 100.28 | 704.21 | 5 | 105 | 1 | 16.667 | 11 | 2134
3 | 2502 | 5.05 | -3.76 | 104 | 100.25 | 670.03 | 5 | 105 | 1 | 16.667 | 11 | 2134
3.1 | 2501 | 5.43 | -3.31 | 103.99 | 100.22 | 629.06 | 5 | 105 | 1 | 16.667 | 11 | 2131
3.2 | 2502 | 5.86 | -3.1 | 103.99 | 100.2 | 679.64 | 5 | 105 | 1 | 16.667 | 11 | 2133
3.3 | 2500 | 6.51 | -2.57 | 103.98 | 100.2 | 648.32 | 5 | 105 | 1 | 16.667 | 11 | 2135
3.4 | 2500 | 6.92 | -2.09 | 103.97 | 100.18 | 658.08 | 5 | 105 | 1 | 16.667 | 11 | 2134
3.5 | 2500 | 7.08 | -1.94 | 103.97 | 100.17 | 677.32 | 5 | 105 | 1 | 16.667 | 11 | 2133
3.6 | 2501 | 7.49 | -1.73 | 103.97 | 100.15 | 712.78 | 5 | 105 | 1 | 16.667 | 11 | 2135
3.7 | 2502 | 8 | -1.36 | 103.96 | 100.15 | 661.35 | 5 | 105 | 1 | 16.667 | 11 | 2137
3.8 | 2501 | 8.54 | -0.92 | 103.95 | 100.14 | 703.48 | 5 | 105 | 1 | 16.667 | 11 | 2140
3.9 | 2501 | 9.19 | -0.43 | 103.94 | 100.13 | 655.11 | 5 | 105 | 1 | 16.667 | 12 | 2142
4 | 2500 | 9.79 | 0.08 | 103.94 | 100.12 | 661.3 | 5 | 105 | 1 | 16.667 | 12 | 2144
4.1 | 2502 | 10.21 | 0.53 | 103.94 | 100.12 | 690.78 | 5 | 105 | 1 | 16.667 | 12 | 2142
4.2 | 2501 | 10.63 | 0.92 | 103.93 | 100.12 | 710.59 | 5 | 105 | 1 | 16.667 | 12 | 2144
4.3 | 2503 | 11.18 | 1.33 | 103.92 | 100.12 | 715.87 | 5 | 105 | 1 | 16.667 | 12 | 2146
4.4 | 2500 | 11.77 | 1.71 | 103.92 | 100.11 | 696.09 | 5 | 105 | 1 | 16.667 | 12 | 2148
4.5 | 2501 | 12.48 | 2.23 | 103.91 | 100.11 | 719.08 | 5 | 105 | 1 | 16.667 | 12 | 2152
4.6 | 2501 | 13.09 | 2.83 | 103.9 | 100.11 | 728.06 | 5 | 105 | 1 | 16.667 | 12 | 2154
4.7 | 2500 | 13.54 | 3.35 | 103.89 | 100.11 | 699.76 | 5 | 105 | 1 | 16.667 | 12 | 2151
4.8 | 2502 | 14.03 | 3.77 | 103.89 | 100.11 | 684.32 | 5 | 105 | 1 | 16.667 | 12 | 2151
4.9 | 2502 | 14.34 | 4.04 | 103.89 | 100.11 | 686.72 | 5 | 105 | 1 | 16.667 | 12 | 2150
5 | 2500 | 14.62 | 4.34 | 103.88 | 100.12 | 680.77 | 5 | 105 | 1 | 16.667 | 12 | 2151
5.1 | 2501 | 15.26 | 4.71 | 103.88 | 100.12 | 710.53 | 5 | 105 | 1 | 16.667 | 12 | 2154
5.2 | 2500 | 15.97 | 5.21 | 103.88 | 100.12 | 696.5 | 5 | 105 | 1 | 16.667 | 12 | 2157
5.3 | 2500 | 16.47 | 5.76 | 103.87 | 100.12 | 685.55 | 5 | 105 | 1 | 16.667 | 12 | 2157
5.4 | 2501 | 16.83 | 6.2 | 103.86 | 100.13 | 738.66 | 5 | 105 | 1 | 16.667 | 13 | 2156
5.5 | 2501 | 17.15 | 6.57 | 103.86 | 100.13 | 689.42 | 5 | 105 | 1 | 16.667 | 13 | 2154
5.6 | 2501 | 17.53 | 6.82 | 103.86 | 100.13 | 751.32 | 5 | 105 | 1 | 16.667 | 13 | 2155
5.7 | 2500 | 17.88 | 6.93 | 103.85 | 100.13 | 693.37 | 5 | 105 | 1 | 16.667 | 13 | 2157
5.8 | 2500 | 18.2 | 7.17 | 103.85 | 100.14 | 703.23 | 5 | 105 | 1 | 16.667 | 13 | 2161
5.9 | 2501 | 18.66 | 7.52 | 103.84 | 100.15 | 703.63 | 5 | 105 | 1 | 16.667 | 13 | 2162
6 | 2502 | 19.3 | 8.13 | 103.84 | 100.15 | 671.3 | 5 | 105 | 1 | 16.667 | 13 | 2162
6.1 | 2503 | 20.07 | 8.83 | 103.83 | 100.15 | 748.33 | 5 | 105 | 1 | 16.667 | 13 | 2162
6.2 | 2501 | 20.63 | 9.27 | 103.82 | 100.16 | 661.27 | 5 | 105 | 1 | 16.667 | 13 | 2162
6.3 | 2499 | 20.97 | 9.58 | 103.81 | 100.17 | 680.66 | 5 | 105 | 1 | 16.667 | 13 | 2163
6.4 | 2500 | 21.54 | 10.08 | 103.81 | 100.17 | 672.55 | 5 | 105 | 1 | 16.667 | 13 | 2164
6.5 | 2502 | 22.2 | 10.59 | 103.8 | 100.17 | 691.36 | 5 | 105 | 1 | 16.667 | 13 | 2164
6.6 | 2502 | 22.71 | 11.01 | 103.79 | 100.19 | 676.65 | 5 | 105 | 1 | 16.667 | 13 | 2166
6.7 | 2502 | 23.21 | 11.44 | 103.78 | 100.19 | 640.25 | 5 | 105 | 1 | 16.667 | 13 | 2167
6.8 | 2501 | 23.78 | 12.01 | 103.78 | 100.2 | 667.45 | 5 | 105 | 1 | 16.667 | 13 | 2166
6.9 | 2500 | 24.21 | 12.39 | 103.77 | 100.2 | 679.4 | 5 | 105 | 1 | 16.667 | 14 | 2166
7 | 2500 | 24.72 | 12.72 | 103.76 | 100.21 | 711.14 | 5 | 105 | 1 | 16.667 | 14 | 2168
7.1 | 2501 | 25.24 | 13.23 | 103.75 | 100.21 | 658.82 | 5 | 105 | 1 | 16.667 | 14 | 2169
7.2 | 2501 | 25.64 | 13.69 | 103.75 | 100.22 | 709.84 | 5 | 105 | 1 | 16.667 | 14 | 2166
7.3 | 2500 | 25.59 | 13.77 | 103.74 | 100.22 | 685.62 | 5 | 105 | 1 | 16.667 | 14 | 2162
7.4 | 2500 | 25.41 | 13.6 | 103.74 | 100.23 | 742.52 | 5 | 105 | 1 | 16.667 | 14 | 2162
7.5 | 2499 | 25.38 | 13.4 | 103.73 | 100.24 | 728.56 | 5 | 105 | 1 | 16.667 | 14 | 2164
7.6 | 2499 | 25.19 | 13.26 | 103.73 | 100.25 | 668.14 | 5 | 105 | 1 | 16.667 | 14 | 2165
7.7 | 2499 | 24.82 | 13.18 | 103.72 | 100.25 | 670.36 | 5 | 105 | 1 | 16.667 | 14 | 2161
7.8 | 2500 | 24.39 | 12.77 | 103.71 | 100.25 | 686.48 | 5 | 105 | 1 | 16.667 | 14 | 2158
7.9 | 2501 | 24.07 | 12.23 | 103.71 | 100.26 | 672.48 | 5 | 105 | 1 | 16.667 | 14 | 2163
8 | 2501 | 24.29 | 12.25 | 103.71 | 100.27 | 653.18 | 5 | 105 | 1 | 16.667 | 14 | 2168
8.1 | 2501 | 24.74 | 12.7 | 103.7 | 100.27 | 684.57 | 5 | 105 | 1 | 16.667 | 14 | 2168
8.2 | 2500 | 25.14 | 13.08 | 103.69 | 100.27 | 680.64 | 5 | 105 | 1 | 16.667 | 14 | 2169
8.3 | 2502 | 25.54 | 13.39 | 103.69 | 100.28 | 680.19 | 5 | 105 | 1 | 16.667 | 14 | 2168
8.4 | 2502 | 26.24 | 13.92 | 103.69 | 100.28 | 774.42 | 5 | 105 | 1 | 16.667 | 15 | 2171
8.5 | 2503 | 26.93 | 14.52 | 103.68 | 100.28 | 703.3 | 5 | 105 | 1 | 16.667 | 15 | 2172
8.6 | 2501 | 27.67 | 15.18 | 103.68 | 100.29 | 674.85 | 5 | 105 | 1 | 16.667 | 15 | 2172
8.7 | 2500 | 28.3 | 15.76 | 103.68 | 100.3 | 677.8 | 5 | 105 | 1 | 16.667 | 15 | 2172
8.8 | 2500 | 28.96 | 16.25 | 103.68 | 100.31 | 689.23 | 5 | 105 | 1 | 16.667 | 15 | 2174
8.9 | 2501 | 29.62 | 16.85 | 103.67 | 100.31 | 660.53 | 5 | 105 | 1 | 16.667 | 15 | 2173
9 | 2502 | 30.18 | 17.32 | 103.67 | 100.32 | 690.22 | 5 | 105 | 1 | 16.667 | 15 | 2174
9.1 | 2502 | 30.87 | 17.85 | 103.67 | 100.33 | 728.18 | 5 | 105 | 1 | 16.667 | 15 | 2175
9.2 | 2500 | 31.33 | 18.32 | 103.67 | 100.34 | 732.88 | 5 | 105 | 1 | 16.667 | 15 | 2175
9.3 | 2500 | 31.83 | 18.67 | 103.67 | 100.34 | 665.41 | 5 | 105 | 1 | 16.667 | 15 | 2175
9.4 | 2500 | 32.29 | 19.13 | 103.66 | 100.35 | 689.59 | 5 | 105 | 1 | 16.667 | 15 | 2176
9.5 | 2500 | 32.66 | 19.48 | 103.66 | 100.36 | 698.04 | 5 | 105 | 1 | 16.667 | 15 | 2175
9.6 | 2502 | 33.23 | 19.81 | 103.66 | 100.36 | 729.07 | 5 | 105 | 1 | 16.667 | 15 | 2177
9.7 | 2501 | 33.76 | 20.34 | 103.65 | 100.36 | 683.41 | 5 | 105 | 1 | 16.667 | 15 | 2179
9.8 | 2501 | 34.34 | 20.86 | 103.65 | 100.37 | 708.84 | 5 | 105 | 1 | 16.667 | 15 | 2178
9.9 | 2499 | 34.67 | 21.22 | 103.64 | 100.38 | 701.86 | 5 | 105 | 1 | 16.667 | 16 | 2177
10 | 2500 | 34.94 | 21.43 | 103.64 | 100.38 | 702.94 | 5 | 105 | 1 | 16.667 | 16 | 2177
10.1 | 2502 | 35.24 | 21.6 | 103.64 | 100.38 | 618.15 | 5 | 105 | 1 | 16.667 | 16 | 2179
10.2 | 2502 | 35.79 | 22.03 | 103.63 | 100.39 | 689.74 | 5 | 105 | 1 | 16.667 | 16 | 2179
10.3 | 2503 | 36.22 | 22.47 | 103.63 | 100.4 | 715.17 | 5 | 105 | 1 | 16.667 | 16 | 2179
10.4 | 2500 | 36.46 | 22.69 | 103.63 | 100.42 | 696.09 | 5 | 105 | 1 | 16.667 | 16 | 2178
10.5 | 2500 | 36.65 | 22.84 | 103.63 | 100.42 | 746.96 | 5 | 105 | 1 | 16.667 | 16 | 2178
10.6 | 2500 | 36.95 | 23.02 | 103.62 | 100.43 | 722.45 | 5 | 105 | 1 | 16.667 | 16 | 2180
10.7 | 2502 | 37.49 | 23.44 | 103.62 | 100.44 | 681.07 | 5 | 105 | 1 | 16.667 | 16 | 2181
10.8 | 2503 | 37.99 | 23.85 | 103.62 | 100.45 | 711.63 | 5 | 105 | 1 | 16.667 | 16 | 2182
10.9 | 2501 | 38.23 | 24.15 | 103.61 | 100.45 | 722.79 | 5 | 105 | 1 | 16.667 | 16 | 2180
11 | 2500 | 38.57 | 24.39 | 103.61 | 100.46 | 752.89 | 5 | 105 | 1 | 16.667 | 16 | 2181
11.1 | 2500 | 39.03 | 24.67 | 103.61 | 100.47 | 785.63 | 5 | 105 | 1 | 16.667 | 16 | 2183
11.2 | 2501 | 39.45 | 25.05 | 103.61 | 100.48 | 702.19 | 5 | 105 | 1 | 16.667 | 16 | 2182
11.3 | 2501 | 39.66 | 25.35 | 103.6 | 100.48 | 694.78 | 5 | 105 | 1 | 16.667 | 16 | 2180
11.4 | 2501 | 39.78 | 25.48 | 103.6 | 100.49 | 716.88 | 5 | 105 | 1 | 16.667 | 17 | 2180
11.5 | 2501 | 39.99 | 25.58 | 103.59 | 100.5 | 732.79 | 5 | 105 | 1 | 16.667 | 17 | 2182
11.6 | 2501 | 40.36 | 25.79 | 103.59 | 100.51 | 735.2 | 5 | 105 | 1 | 16.667 | 17 | 2183
11.7 | 2499 | 40.75 | 26.16 | 103.59 | 100.51 | 703.01 | 5 | 105 | 1 | 16.667 | 17 | 2184
11.8 | 2500 | 41.12 | 26.52 | 103.58 | 100.52 | 657.34 | 5 | 105 | 1 | 16.667 | 17 | 2183
11.9 | 2501 | 41.67 | 26.9 | 103.58 | 100.54 | 672.42 | 5 | 105 | 1 | 16.667 | 17 | 2185
12 | 2503 | 42.25 | 27.39 | 103.58 | 100.55 | 678.8 | 5 | 105 | 1 | 16.667 | 17 | 2186
12.1 | 2501 | 42.73 | 27.88 | 103.57 | 100.55 | 710.6 | 5 | 105 | 1 | 16.667 | 17 | 2185
12.2 | 2499 | 42.87 | 28.21 | 103.57 | 100.56 | 747.61 | 5 | 105 | 1 | 16.667 | 17 | 2182
12.3 | 2499 | 42.79 | 28.14 | 103.57 | 100.57 | 675.06 | 5 | 105 | 1 | 16.667 | 17 | 2181
12.4 | 2499 | 42.68 | 27.97 | 103.57 | 100.58 | 683.85 | 5 | 105 | 1 | 16.667 | 17 | 2182
12.5 | 2502 | 43.13 | 28.01 | 103.56 | 100.58 | 717.37 | 5 | 105 | 1 | 16.667 | 17 | 2188
12.6 | 2504 | 44.54 | 28.79 | 103.56 | 100.59 | 697.92 | 5 | 105 | 1 | 16.667 | 17 | 2197
12.7 | 2505 | 46.82 | 30.58 | 103.56 | 100.61 | 675.57 | 5 | 105 | 1 | 16.667 | 17 | 2203
12.8 | 2504 | 49.13 | 32.75 | 103.56 | 100.62 | 701.32 | 5 | 105 | 1 | 16.667 | 17 | 2202
12.9 | 2502 | 50.93 | 34.55 | 103.55 | 100.62 | 689 | 5 | 105 | 1 | 16.667 | 18 | 2197
13 | 2500 | 52.1 | 35.79 | 103.55 | 100.63 | 678.67 | 5 | 105 | 1 | 16.667 | 18 | 2194
13.1 | 2501 | 52.86 | 36.5 | 103.55 | 100.64 | 695.82 | 5 | 105 | 1 | 16.667 | 18 | 2194
13.2 | 2501 | 53.31 | 36.93 | 103.55 | 100.65 | 700.87 | 5 | 105 | 1 | 16.667 | 18 | 2193
13.3 | 2500 | 53.57 | 37.1 | 103.54 | 100.65 | 721.94 | 5 | 105 | 1 | 16.667 | 18 | 2193
13.4 | 2500 | 53.75 | 37.2 | 103.54 | 100.66 | 678.84 | 5 | 105 | 1 | 16.667 | 18 | 2193
13.5 | 2499 | 53.91 | 37.34 | 103.54 | 100.67 | 732.87 | 5 | 105 | 1 | 16.667 | 18 | 2193
13.6 | 2501 | 54.07 | 37.45 | 103.54 | 100.68 | 711.75 | 5 | 105 | 1 | 16.667 | 18 | 2193
13.7 | 2500 | 54.02 | 37.48 | 103.53 | 100.68 | 673.42 | 5 | 105 | 1 | 16.667 | 18 | 2192
13.8 | 2501 | 53.99 | 37.4 | 103.53 | 100.69 | 676.52 | 5 | 105 | 1 | 16.667 | 18 | 2193
13.9 | 2500 | 54.23 | 37.46 | 103.52 | 100.7 | 680.54 | 5 | 105 | 1 | 16.667 | 18 | 2195
14 | 2500 | 54.8 | 37.87 | 103.52 | 100.71 | 700.38 | 5 | 105 | 1 | 16.667 | 18 | 2197
14.1 | 2500 | 55.43 | 38.4 | 103.52 | 100.71 | 689.08 | 5 | 105 | 1 | 16.667 | 18 | 2197
14.2 | 2500 | 55.91 | 38.88 | 103.54 | 100.74 | 658.28 | 5 | 105 | 1 | 16.667 | 18 | 2197
14.3 | 2502 | 56.31 | 39.22 | 103.52 | 100.75 | 699.85 | 5 | 105 | 1 | 16.667 | 18 | 2198
14.4 | 2502 | 56.77 | 39.61 | 103.52 | 100.75 | 711.04 | 5 | 105 | 1 | 16.667 | 19 | 2198
14.5 | 2501 | 57.26 | 40.06 | 103.51 | 100.75 | 727.54 | 5 | 105 | 1 | 16.667 | 19 | 2197
14.6 | 2500 | 57.74 | 40.43 | 103.51 | 100.77 | 682.48 | 5 | 105 | 1 | 16.667 | 19 | 2198
14.7 | 2500 | 58.12 | 40.76 | 103.51 | 100.78 | 679.16 | 5 | 105 | 1 | 16.667 | 19 | 2198
14.8 | 2500 | 58.49 | 41.08 | 103.51 | 100.79 | 669.28 | 5 | 105 | 1 | 16.667 | 19 | 2199
14.9 | 2502 | 58.93 | 41.43 | 103.51 | 100.79 | 667.05 | 5 | 105 | 1 | 16.667 | 19 | 2200
15 | 2502 | 59.26 | 41.74 | 103.5 | 100.81 | 670.74 | 5 | 105 | 1 | 16.667 | 19 | 2199
15.1 | 2502 | 59.73 | 42.09 | 103.5 | 100.82 | 651.31 | 5 | 105 | 1 | 16.667 | 19 | 2200
15.2 | 2500 | 60.28 | 42.49 | 103.5 | 100.83 | 669.17 | 5 | 105 | 1 | 16.667 | 19 | 2202
15.3 | 2500 | 60.98 | 43.09 | 103.49 | 100.83 | 664.27 | 5 | 105 | 1 | 16.667 | 19 | 2202
15.4 | 2500 | 61.62 | 43.71 | 103.49 | 100.84 | 676.86 | 5 | 105 | 1 | 16.667 | 19 | 2202
15.5 | 2501 | 62.07 | 44.13 | 103.49 | 100.85 | 686.17 | 5 | 105 | 1 | 16.667 | 19 | 2201
15.6 | 2502 | 62.53 | 44.43 | 103.49 | 100.86 | 669.19 | 5 | 105 | 1 | 16.667 | 19 | 2203
15.7 | 2500 | 63.07 | 44.89 | 103.49 | 100.86 | 721.35 | 5 | 105 | 1 | 16.667 | 19 | 2203
15.8 | 2501 | 63.61 | 45.33 | 103.48 | 100.88 | 662.62 | 5 | 105 | 1 | 16.667 | 19 | 2204
15.9 | 2500 | 64.03 | 45.7 | 103.48 | 100.89 | 641.36 | 5 | 105 | 1 | 16.667 | 20 | 2203
16 | 2501 | 64.33 | 46.04 | 103.48 | 100.9 | 655 | 5 | 105 | 1 | 16.667 | 20 | 2203
16.1 | 2502 | 64.68 | 46.26 | 103.48 | 100.9 | 663.83 | 5 | 105 | 1 | 16.667 | 20 | 2204
16.2 | 2503 | 65.11 | 46.63 | 103.47 | 100.92 | 680.69 | 5 | 105 | 1 | 16.667 | 20 | 2205
16.3 | 2501 | 65.59 | 47 | 103.47 | 100.92 | 689.14 | 5 | 105 | 1 | 16.667 | 20 | 2205
16.4 | 2499 | 65.76 | 47.28 | 103.47 | 100.94 | 653.18 | 5 | 105 | 1 | 16.667 | 20 | 2203
16.5 | 2499 | 65.86 | 47.36 | 103.47 | 100.94 | 695.82 | 5 | 105 | 1 | 16.667 | 20 | 2203
16.6 | 2500 | 66.08 | 47.48 | 103.46 | 100.95 | 681.48 | 5 | 105 | 1 | 16.667 | 20 | 2204
16.7 | 2501 | 66.34 | 47.68 | 103.46 | 100.96 | 671.14 | 5 | 105 | 1 | 16.667 | 20 | 2205
16.8 | 2502 | 66.62 | 47.83 | 103.46 | 100.97 | 727 | 5 | 105 | 1 | 16.667 | 20 | 2206
16.9 | 2501 | 66.84 | 48.08 | 103.46 | 100.97 | 689.21 | 5 | 105 | 1 | 16.667 | 20 | 2205
17 | 2499 | 67.25 | 48.41 | 103.46 | 100.99 | 675.29 | 5 | 105 | 1 | 16.667 | 20 | 2207
17.1 | 2500 | 67.62 | 48.77 | 103.46 | 101 | 680.49 | 5 | 105 | 1 | 16.667 | 20 | 2206
17.2 | 2500 | 67.99 | 49.02 | 103.46 | 101.01 | 649.48 | 5 | 105 | 1 | 16.667 | 20 | 2207
17.3 | 2502 | 68.25 | 49.28 | 103.45 | 101.01 | 649.11 | 5 | 105 | 1 | 16.667 | 20 | 2206
17.4 | 2502 | 68.39 | 49.43 | 103.45 | 101.02 | 647.24 | 5 | 105 | 1 | 16.667 | 21 | 2206
17.5 | 2501 | 68.57 | 49.57 | 103.45 | 101.03 | 616.73 | 5 | 105 | 1 | 16.667 | 21 | 2207
17.6 | 2500 | 68.93 | 49.76 | 103.45 | 101.04 | 701.54 | 5 | 105 | 1 | 16.667 | 21 | 2208
17.7 | 2501 | 69.65 | 50.15 | 103.44 | 101.04 | 652.9 | 5 | 105 | 1 | 16.667 | 21 | 2212
17.8 | 2503 | 70.5 | 50.9 | 103.46 | 101.06 | 693.89 | 5 | 105 | 1 | 16.667 | 21 | 2214
17.9 | 2501 | 71.19 | 51.69 | 103.44 | 101.07 | 715.06 | 5 | 105 | 1 | 16.667 | 21 | 2213
18 | 2502 | 71.87 | 52.21 | 103.44 | 101.08 | 704.07 | 5 | 105 | 1 | 16.667 | 21 | 2213
18.1 | 2502 | 72.87 | 52.85 | 103.44 | 101.08 | 738.84 | 5 | 105 | 1 | 16.667 | 21 | 2218
18.2 | 2501 | 73.95 | 53.73 | 103.43 | 101.09 | 727.03 | 5 | 105 | 1 | 16.667 | 21 | 2219
18.3 | 2500 | 75.17 | 54.76 | 103.43 | 101.1 | 731.15 | 5 | 105 | 1 | 16.667 | 21 | 2221
18.4 | 2503 | 76.49 | 55.74 | 103.43 | 101.12 | 757.74 | 5 | 105 | 1 | 16.667 | 21 | 2224
18.5 | 2504 | 77.98 | 56.9 | 103.43 | 101.12 | 697.28 | 5 | 105 | 1 | 16.667 | 21 | 2228
18.6 | 2504 | 79.31 | 58.17 | 103.43 | 101.13 | 715.73 | 5 | 105 | 1 | 16.667 | 21 | 2228
18.7 | 2502 | 80.45 | 59.3 | 103.43 | 101.13 | 708.36 | 5 | 105 | 1 | 16.667 | 21 | 2228
18.8 | 2500 | 81.71 | 60.31 | 103.43 | 101.14 | 752.21 | 5 | 105 | 1 | 16.667 | 21 | 2231
18.9 | 2500 | 82.91 | 61.33 | 103.43 | 101.14 | 743.59 | 5 | 105 | 1 | 16.667 | 22 | 2232
19 | 2502 | 84.28 | 62.38 | 103.43 | 101.16 | 776.93 | 5 | 105 | 1 | 16.667 | 22 | 2235
19.1 | 2503 | 85.67 | 63.55 | 103.43 | 101.18 | 763.43 | 5 | 105 | 1 | 16.667 | 22 | 2237
19.2 | 2502 | 86.93 | 64.68 | 103.43 | 101.18 | 653.03 | 5 | 105 | 1 | 16.667 | 22 | 2239
19.3 | 2500 | 87.91 | 65.65 | 103.43 | 101.18 | 671.23 | 5 | 105 | 1 | 16.667 | 22 | 2238
19.4 | 2499 | 88.81 | 66.44 | 103.42 | 101.19 | 660.37 | 5 | 105 | 1 | 16.667 | 22 | 2238
19.5 | 2500 | 89.66 | 67.09 | 103.42 | 101.21 | 670.88 | 5 | 105 | 1 | 16.667 | 22 | 2241
19.6 | 2500 | 90.5 | 67.84 | 103.42 | 101.22 | 718.47 | 5 | 105 | 1 | 16.667 | 22 | 2241
19.7 | 2502 | 91.21 | 68.45 | 103.41 | 101.22 | 658.49 | 5 | 105 | 1 | 16.667 | 22 | 2241
19.8 | 2502 | 92.06 | 69.1 | 103.41 | 101.24 | 600.01 | 5 | 105 | 1 | 16.667 | 22 | 2245
19.9 | 2501 | 92.98 | 69.79 | 103.41 | 101.25 | 663.13 | 5 | 105 | 1 | 16.667 | 22 | 2247
20 | 2501 | 93.87 | 70.56 | 103.41 | 101.26 | 669.57 | 5 | 105 | 1 | 16.667 | 22 | 2247
20.1 | 2501 | 94.86 | 71.36 | 103.41 | 101.26 | 721.58 | 5 | 105 | 1 | 16.667 | 22 | 2251
20.2 | 2503 | 96.13 | 72.29 | 103.41 | 101.27 | 669.28 | 5 | 105 | 1 | 16.667 | 22 | 2255
20.3 | 2503 | 97.75 | 73.54 | 103.41 | 101.28 | 720.34 | 5 | 105 | 1 | 16.667 | 22 | 2260
20.4 | 2504 | 99.45 | 74.99 | 103.41 | 101.3 | 738.01 | 5 | 105 | 1 | 16.667 | 23 | 2263
20.5 | 2502 | 100.93 | 76.31 | 103.4 | 101.3 | 744.5 | 5 | 105 | 1 | 16.667 | 23 | 2264
20.6 | 2501 | 102.77 | 77.68 | 103.4 | 101.31 | 682.58 | 5 | 105 | 1 | 16.667 | 23 | 2270
20.7 | 2502 | 104.7 | 79.3 | 103.4 | 101.33 | 734.76 | 5 | 105 | 1 | 16.667 | 23 | 2273
20.8 | 2503 | 106.47 | 80.87 | 103.4 | 101.34 | 726.02 | 5 | 105 | 1 | 16.667 | 23 | 2275
20.9 | 2504 | 108.42 | 82.4 | 103.4 | 101.34 | 737.88 | 5 | 105 | 1 | 16.667 | 23 | 2280
21 | 2504 | 110.45 | 84.04 | 103.4 | 101.36 | 745.8 | 5 | 105 | 1 | 16.667 | 23 | 2284
21.1 | 2502 | 112.5 | 85.82 | 103.4 | 101.37 | 738.1 | 5 | 105 | 1 | 16.667 | 23 | 2287
21.2 | 2501 | 114.44 | 87.47 | 103.4 | 101.38 | 774.72 | 5 | 105 | 1 | 16.667 | 23 | 2290
21.3 | 2501 | 116.1 | 89.01 | 103.41 | 101.38 | 818.89 | 5 | 105 | 1 | 16.667 | 23 | 2291
21.4 | 2502 | 117.74 | 90.38 | 103.42 | 101.4 | 768.82 | 5 | 105 | 1 | 16.667 | 23 | 2292
21.5 | 2503 | 118.96 | 91.54 | 103.41 | 101.42 | 762.03 | 5 | 105 | 1 | 16.667 | 23 | 2292
21.6 | 2502 | 120.45 | 92.63 | 103.41 | 101.43 | 780.51 | 5 | 105 | 1 | 16.667 | 23 | 2297
21.7 | 2502 | 122.07 | 94.01 | 103.41 | 101.43 | 716.71 | 5 | 105 | 1 | 16.667 | 23 | 2300
21.8 | 2501 | 123.92 | 95.41 | 103.42 | 101.44 | 799.51 | 5 | 105 | 1 | 16.667 | 23 | 2304
21.9 | 2502 | 125.61 | 96.89 | 103.43 | 101.48 | 776.18 | 5 | 105 | 1 | 16.667 | 24 | 2307
22 | 2502 | 126.92 | 98.2 | 103.43 | 101.48 | 732.61 | 5 | 105 | 1 | 16.667 | 24 | 2305
22.1 | 2502 | 128.08 | 99.16 | 103.42 | 101.48 | 779.23 | 5 | 105 | 1 | 16.667 | 24 | 2307
22.2 | 2502 | 129.32 | 100.21 | 103.42 | 101.49 | 791.88 | 5 | 105 | 1 | 16.667 | 24 | 2309
22.3 | 2501 | 130.54 | 101.16 | 103.43 | 101.51 | 764.91 | 5 | 105 | 1 | 16.667 | 24 | 2311
22.4 | 2500 | 131.84 | 102.19 | 103.43 | 101.52 | 780.21 | 5 | 105 | 1 | 16.667 | 24 | 2315
22.5 | 2502 | 133.2 | 103.29 | 103.43 | 101.52 | 730.03 | 5 | 105 | 1 | 16.667 | 24 | 2317
22.6 | 2502 | 134.55 | 104.46 | 103.44 | 101.54 | 706.83 | 5 | 105 | 1 | 16.667 | 24 | 2319
22.7 | 2502 | 135.89 | 105.63 | 103.44 | 101.56 | 752.64 | 5 | 105 | 1 | 16.667 | 24 | 2320
22.8 | 2502 | 137.16 | 106.73 | 103.44 | 101.57 | 734.62 | 5 | 105 | 1 | 16.667 | 24 | 2322
22.9 | 2500 | 138.13 | 107.64 | 103.45 | 101.57 | 712.38 | 5 | 105 | 1 | 16.667 | 24 | 2321
23 | 2500 | 139.27 | 108.55 | 103.46 | 101.59 | 744.53 | 5 | 105 | 1 | 16.667 | 24 | 2324
23.1 | 2501 | 140.2 | 109.39 | 103.46 | 101.61 | 731.83 | 5 | 105 | 1 | 16.667 | 24 | 2324
23.2 | 2501 | 141.12 | 110.16 | 103.46 | 101.63 | 811.21 | 5 | 105 | 1 | 16.667 | 24 | 2325
23.3 | 2502 | 141.87 | 110.79 | 103.47 | 101.63 | 708.91 | 5 | 105 | 1 | 16.667 | 24 | 2326
23.4 | 2501 | 142.55 | 111.42 | 103.48 | 101.65 | 731.89 | 5 | 105 | 1 | 16.667 | 25 | 2326
23.5 | 2501 | 143.22 | 111.95 | 103.49 | 101.67 | 770.92 | 5 | 105 | 1 | 16.667 | 25 | 2328
23.6 | 2500 | 143.81 | 112.47 | 103.49 | 101.69 | 798.71 | 5 | 105 | 1 | 16.667 | 25 | 2328
23.7 | 2500 | 144.26 | 112.92 | 103.49 | 101.69 | 787.46 | 5 | 105 | 1 | 16.667 | 25 | 2328
23.8 | 2502 | 145.14 | 113.47 | 103.5 | 101.7 | 808.69 | 5 | 105 | 1 | 16.667 | 25 | 2332
23.9 | 2503 | 145.86 | 114.12 | 103.51 | 101.72 | 750.05 | 5 | 105 | 1 | 16.667 | 25 | 2332
24 | 2500 | 146.24 | 114.63 | 103.51 | 101.74 | 810.9 | 5 | 105 | 1 | 16.667 | 25 | 2330
24.1 | 2500 | 146.61 | 114.82 | 103.52 | 101.74 | 796.28 | 5 | 105 | 1 | 16.667 | 25 | 2332
24.2 | 2501 | 147.46 | 115.32 | 103.54 | 101.76 | 836.63 | 5 | 105 | 1 | 16.667 | 25 | 2336
24.3 | 2502 | 148.3 | 116.13 | 103.55 | 101.78 | 761.78 | 5 | 105 | 1 | 16.667 | 25 | 2338
24.4 | 2502 | 149.04 | 116.73 | 103.55 | 101.8 | 776.31 | 5 | 105 | 1 | 16.667 | 25 | 2337
24.5 | 2502 | 149.6 | 117.33 | 103.56 | 101.8 | 773.36 | 5 | 105 | 1 | 16.667 | 25 | 2336
24.6 | 2500 | 149.87 | 117.69 | 103.57 | 101.82 | 772.26 | 5 | 105 | 1 | 16.667 | 25 | 2335
24.7 | 2499 | 150.01 | 117.84 | 103.59 | 101.84 | 758.46 | 5 | 105 | 1 | 16.667 | 25 | 2334
24.8 | 2500 | 150.64 | 118.08 | 103.59 | 101.87 | 745.97 | 5 | 105 | 1 | 16.667 | 25 | 2339
24.9 | 2502 | 151.62 | 118.73 | 103.6 | 101.87 | 737.01 | 5 | 105 | 1 | 16.667 | 26 | 2344
25 | 2503 | 152.72 | 119.68 | 103.61 | 101.89 | 777.46 | 5 | 105 | 1 | 16.667 | 26 | 2345
25.1 | 2502 | 153.64 | 120.59 | 103.62 | 101.91 | 731.84 | 5 | 105 | 1 | 16.667 | 26 | 2345
25.2 | 2500 | 154.18 | 121.19 | 103.62 | 101.93 | 802.44 | 5 | 105 | 1 | 16.667 | 26 | 2344
25.3 | 2500 | 154.87 | 121.76 | 103.64 | 101.93 | 694.75 | 5 | 105 | 1 | 16.667 | 26 | 2345
25.4 | 2501 | 155.62 | 122.26 | 103.65 | 101.95 | 767.58 | 5 | 105 | 1 | 16.667 | 26 | 2346
25.5 | 2501 | 156.15 | 122.8 | 103.69 | 101.99 | 748.29 | 5 | 105 | 1 | 16.667 | 26 | 2347
25.6 | 2502 | 156.61 | 123.2 | 103.69 | 101.99 | 830.9 | 5 | 105 | 1 | 16.667 | 26 | 2348
25.7 | 2502 | 157.08 | 123.6 | 103.7 | 102 | 817.96 | 5 | 105 | 1 | 16.667 | 26 | 2348
25.8 | 2500 | 157.56 | 123.99 | 103.72 | 102.03 | 805.78 | 5 | 105 | 1 | 16.667 | 26 | 2348
25.9 | 2500 | 157.97 | 124.24 | 103.73 | 102.06 | 767.21 | 5 | 105 | 1 | 16.667 | 26 | 2349
26 | 2500 | 158.15 | 124.51 | 103.73 | 102.08 | 713.69 | 5 | 105 | 1 | 16.667 | 26 | 2348
26.1 | 2501 | 158.38 | 124.75 | 103.75 | 102.08 | 747.65 | 5 | 105 | 1 | 16.667 | 26 | 2348
26.2 | 2502 | 158.86 | 124.95 | 103.77 | 102.11 | 760.87 | 5 | 105 | 1 | 16.667 | 26 | 2351
26.3 | 2502 | 159.5 | 125.38 | 103.79 | 102.13 | 777.43 | 5 | 105 | 1 | 16.667 | 26 | 2354
26.4 | 2502 | 160.19 | 125.98 | 103.79 | 102.16 | 737.47 | 5 | 105 | 1 | 16.667 | 27 | 2355
26.5 | 2500 | 160.72 | 126.53 | 103.82 | 102.16 | 752.01 | 5 | 105 | 1 | 16.667 | 27 | 2354
26.6 | 2501 | 161.42 | 127.09 | 103.84 | 102.18 | 792.51 | 5 | 105 | 1 | 16.667 | 27 | 2355
26.7 | 2502 | 162.09 | 127.68 | 103.87 | 102.21 | 747.08 | 5 | 105 | 1 | 16.667 | 27 | 2356
26.8 | 2502 | 162.68 | 128.22 | 103.87 | 102.26 | 722.62 | 5 | 105 | 1 | 16.667 | 27 | 2357
26.9 | 2501 | 163.26 | 128.7 | 103.91 | 102.26 | 762.39 | 5 | 105 | 1 | 16.667 | 27 | 2358
27 | 2501 | 164.03 | 129.3 | 103.91 | 102.28 | 684.45 | 5 | 105 | 1 | 16.667 | 27 | 2360
27.1 | 2500 | 165.03 | 130.03 | 103.92 | 102.29 | 712.56 | 5 | 105 | 1 | 16.667 | 27 | 2363
27.2 | 2501 | 165.94 | 130.81 | 103.92 | 102.32 | 710.98 | 5 | 105 | 1 | 16.667 | 27 | 2363
27.3 | 2501 | 166.46 | 131.47 | 103.94 | 102.32 | 718.73 | 5 | 105 | 1 | 16.667 | 27 | 2361
27.4 | 2501 | 166.79 | 131.85 | 103.97 | 102.34 | 707.07 | 5 | 105 | 1 | 16.667 | 27 | 2359
27.5 | 2500 | 166.98 | 131.95 | 103.99 | 102.37 | 761.19 | 5 | 105 | 1 | 16.667 | 27 | 2359
27.6 | 2500 | 167.4 | 132.16 | 103.99 | 102.4 | 729.98 | 5 | 105 | 1 | 16.667 | 27 | 2362
27.7 | 2500 | 167.9 | 132.51 | 104.01 | 102.4 | 699.34 | 5 | 105 | 1 | 16.667 | 27 | 2364
27.8 | 2500 | 168.36 | 132.9 | 104.04 | 102.43 | 793.87 | 5 | 105 | 1 | 16.667 | 27 | 2365
27.9 | 2503 | 169.09 | 133.43 | 104.07 | 102.45 | 716.14 | 5 | 105 | 1 | 16.667 | 28 | 2368
28 | 2502 | 169.85 | 134.13 | 104.07 | 102.48 | 748.81 | 5 | 105 | 1 | 16.667 | 28 | 2369
28.1 | 2503 | 170.48 | 134.67 | 104.1 | 102.48 | 715.9 | 5 | 105 | 1 | 16.667 | 28 | 2369
28.2 | 2501 | 171.18 | 135.22 | 104.12 | 102.51 | 753.21 | 5 | 105 | 1 | 16.667 | 28 | 2370
28.3 | 2500 | 171.81 | 135.74 | 104.15 | 102.53 | 759.84 | 5 | 105 | 1 | 16.667 | 28 | 2371
28.4 | 2501 | 172.63 | 136.39 | 104.15 | 102.58 | 745.02 | 5 | 105 | 1 | 16.667 | 28 | 2375
28.5 | 2502 | 173.24 | 137.05 | 104.19 | 102.58 | 767.3 | 5 | 105 | 1 | 16.667 | 28 | 2375
28.6 | 2504 | 174.14 | 137.74 | 104.2 | 102.59 | 817.44 | 5 | 105 | 1 | 16.667 | 28 | 2380
28.7 | 2503 | 175.2 | 138.63 | 104.24 | 102.63 | 842.41 | 5 | 105 | 1 | 16.667 | 28 | 2385
28.8 | 2502 | 176.19 | 139.63 | 104.24 | 102.64 | 798.66 | 5 | 105 | 1 | 16.667 | 28 | 2388
28.9 | 2501 | 176.99 | 140.53 | 104.26 | 102.64 | 794.7 | 5 | 105 | 1 | 16.667 | 28 | 2389
29 | 2502 | 177.99 | 141.45 | 104.28 | 102.66 | 815.27 | 5 | 105 | 1 | 16.667 | 28 | 2393
29.1 | 2502 | 178.77 | 142.37 | 104.31 | 102.68 | 756.21 | 5 | 105 | 1 | 16.667 | 28 | 2395
29.2 | 2502 | 179.41 | 143.16 | 104.31 | 102.7 | 808.54 | 5 | 105 | 1 | 16.667 | 28 | 2395
29.3 | 2502 | 180.08 | 143.83 | 104.34 | 102.7 | 806.99 | 5 | 105 | 1 | 16.667 | 28 | 2396
29.4 | 2501 | 180.76 | 144.52 | 104.37 | 102.72 | 811.57 | 5 | 105 | 1 | 16.667 | 29 | 2399
29.5 | 2500 | 181.2 | 145.1 | 104.4 | 102.73 | 787.64 | 5 | 105 | 1 | 16.667 | 29 | 2398
29.6 | 2500 | 181.46 | 145.46 | 104.4 | 102.74 | 820.32 | 5 | 105 | 1 | 16.667 | 29 | 2397
29.7 | 2501 | 181.9 | 145.83 | 104.42 | 102.74 | 790.84 | 5 | 105 | 1 | 16.667 | 29 | 2400
29.8 | 2502 | 182.51 | 146.31 | 104.45 | 102.75 | 762.15 | 5 | 105 | 1 | 16.667 | 29 | 2403
29.9 | 2502 | 183.31 | 146.99 | 104.5 | 102.77 | 799.45 | 5 | 105 | 1 | 16.667 | 29 | 2407
30 | 2501 | 184.16 | 147.82 | 104.5 | 102.78 | 797.17 | 5 | 105 | 1 | 16.667 | 29 | 2411
30.1 | 2500 | 184.96 | 148.7 | 104.53 | 102.78 | 838.82 | 5 | 105 | 1 | 16.667 | 29 | 2413
30.2 | 2501 | 185.72 | 149.59 | 104.55 | 102.77 | 816.68 | 5 | 105 | 1 | 16.667 | 29 | 2416
30.3 | 2503 | 186.37 | 150.41 | 104.59 | 102.77 | 796.02 | 5 | 105 | 1 | 16.667 | 29 | 2417
30.4 | 2503 | 186.94 | 151.1 | 104.59 | 102.76 | 818.76 | 5 | 105 | 1 | 16.667 | 29 | 2418
30.5 | 2502 | 187.7 | 151.78 | 104.62 | 102.73 | 809.09 | 5 | 105 | 1 | 16.667 | 29 | 2421
30.6 | 2501 | 188.53 | 152.62 | 104.63 | 102.73 | 817.11 | 5 | 105 | 1 | 16.667 | 29 | 2425
30.7 | 2500 | 189.07 | 153.42 | 104.66 | 102.7 | 764.41 | 5 | 105 | 1 | 16.667 | 29 | 2424
30.8 | 2501 | 189.25 | 153.91 | 104.69 | 102.66 | 815.02 | 5 | 105 | 1 | 16.667 | 29 | 2421
30.9 | 2500 | 189.45 | 154.07 | 104.69 | 102.64 | 823.2 | 5 | 105 | 1 | 16.667 | 30 | 2420
31 | 2501 | 189.8 | 154.39 | 104.73 | 102.64 | 780.18 | 5 | 105 | 1 | 16.667 | 30 | 2422
31.1 | 2501 | 190.02 | 154.62 | 104.75 | 102.59 | 781.78 | 5 | 105 | 1 | 16.667 | 30 | 2421
31.2 | 2501 | 190.31 | 154.86 | 104.78 | 102.54 | 751.9 | 5 | 105 | 1 | 16.667 | 30 | 2423
31.3 | 2500 | 190.4 | 155.11 | 104.78 | 102.5 | 752.98 | 5 | 105 | 1 | 16.667 | 30 | 2422
31.4 | 2501 | 190.51 | 155.19 | 104.84 | 102.5 | 844.37 | 5 | 105 | 1 | 16.667 | 30 | 2422
31.5 | 2502 | 190.87 | 155.44 | 104.85 | 102.43 | 794.34 | 5 | 105 | 1 | 16.667 | 30 | 2426
31.6 | 2502 | 191.11 | 155.77 | 104.88 | 102.37 | 756.92 | 5 | 105 | 1 | 16.667 | 30 | 2426
31.7 | 2501 | 191.38 | 156.09 | 104.88 | 102.31 | 809.42 | 5 | 105 | 1 | 16.667 | 30 | 2427
31.8 | 2500 | 191.52 | 156.36 | 104.91 | 102.31 | 835.58 | 5 | 105 | 1 | 16.667 | 30 | 2426
31.9 | 2500 | 191.91 | 156.62 | 104.96 | 102.25 | 802.39 | 5 | 105 | 1 | 16.667 | 30 | 2429
32 | 2502 | 192.75 | 157.28 | 104.98 | 102.17 | 749.39 | 5 | 105 | 1 | 16.667 | 30 | 2435
32.1 | 2503 | 193.43 | 157.98 | 104.98 | 102.09 | 733.83 | 5 | 105 | 1 | 16.667 | 30 | 2437
32.2 | 2501 | 193.86 | 158.66 | 105.01 | 102.09 | 781.21 | 5 | 105 | 1 | 16.667 | 30 | 2436
32.3 | 2501 | 194.11 | 159.15 | 105.05 | 102.03 | 763.98 | 5 | 105 | 1 | 16.667 | 30 | 2435
32.4 | 2499 | 194.27 | 159.45 | 105.1 | 101.96 | 775.1 | 5 | 105 | 1 | 16.667 | 31 | 2435
32.5 | 2500 | 194.41 | 159.61 | 105.1 | 101.89 | 780.3 | 5 | 105 | 1 | 16.667 | 31 | 2434
32.6 | 2501 | 195.07 | 159.93 | 105.12 | 101.89 | 763.49 | 5 | 105 | 1 | 16.667 | 31 | 2440
32.7 | 2502 | 195.98 | 160.65 | 105.14 | 101.79 | 722 | 5 | 105 | 1 | 16.667 | 31 | 2446
32.8 | 2502 | 196.76 | 161.53 | 105.17 | 101.71 | 738.83 | 5 | 105 | 1 | 16.667 | 31 | 2448
32.9 | 2501 | 197.45 | 162.4 | 105.17 | 101.64 | 733.19 | 5 | 105 | 1 | 16.667 | 31 | 2451
33 | 2501 | 198.34 | 163.3 | 105.2 | 101.64 | 701.67 | 5 | 105 | 1 | 16.667 | 31 | 2455
33.1 | 2501 | 199.03 | 164.12 | 105.23 | 101.57 | 724.68 | 5 | 105 | 1 | 16.667 | 31 | 2455
33.2 | 2502 | 199.44 | 164.83 | 105.26 | 101.51 | 797.21 | 5 | 105 | 1 | 16.667 | 31 | 2454
33.3 | 2502 | 199.97 | 165.34 | 105.26 | 101.46 | 719.71 | 5 | 105 | 1 | 16.667 | 31 | 2457
33.4 | 2503 | 200.94 | 166.06 | 105.3 | 101.46 | 729.43 | 5 | 105 | 1 | 16.667 | 31 | 2463
33.5 | 2502 | 201.76 | 166.98 | 105.32 | 101.4 | 779.08 | 5 | 105 | 1 | 16.667 | 31 | 2465
33.6 | 2500 | 202.32 | 167.81 | 105.36 | 101.34 | 730.34 | 5 | 105 | 1 | 16.667 | 31 | 2465
33.7 | 2500 | 202.95 | 168.5 | 105.36 | 101.31 | 786.69 | 5 | 105 | 1 | 16.667 | 31 | 2467
33.8 | 2502 | 203.69 | 169.27 | 105.41 | 101.31 | 795.09 | 5 | 105 | 1 | 16.667 | 31 | 2470
33.9 | 2502 | 204.17 | 169.94 | 105.42 | 101.26 | 763.41 | 5 | 105 | 1 | 16.667 | 32 | 2468
34 | 2502 | 204.58 | 170.48 | 105.45 | 101.22 | 842.38 | 5 | 105 | 1 | 16.667 | 32 | 2468
34.1 | 2501 | 204.85 | 170.92 | 105.45 | 101.21 | 788.94 | 5 | 105 | 1 | 16.667 | 32 | 2468
34.2 | 2498 | 204.78 | 171.14 | 105.51 | 101.21 | 828.44 | 5 | 105 | 1 | 16.667 | 32 | 2464
34.3 | 2499 | 205.2 | 171.28 | 105.52 | 101.18 | 818.83 | 5 | 105 | 1 | 16.667 | 32 | 2469
34.4 | 2501 | 205.51 | 171.6 | 105.55 | 101.16 | 810.7 | 5 | 105 | 1 | 16.667 | 32 | 2470
34.5 | 2502 | 205.59 | 171.88 | 105.55 | 101.15 | 827.43 | 5 | 105 | 1 | 16.667 | 32 | 2469
34.6 | 2501 | 205.78 | 172.08 | 105.58 | 101.15 | 766.44 | 5 | 105 | 1 | 16.667 | 32 | 2470
34.7 | 2501 | 205.73 | 172.14 | 105.62 | 101.14 | 773 | 5 | 105 | 1 | 16.667 | 32 | 2468
34.8 | 2499 | 205.63 | 172.04 | 105.65 | 101.14 | 755.28 | 5 | 105 | 1 | 16.667 | 32 | 2469
34.9 | 2501 | 206.19 | 172.19 | 105.65 | 101.15 | 781.47 | 5 | 105 | 1 | 16.667 | 32 | 2475
35 | 2501 | 206.56 | 172.71 | 105.7 | 101.15 | 764.52 | 5 | 105 | 1 | 16.667 | 32 | 2476
35.1 | 2502 | 206.82 | 173.09 | 105.73 | 101.16 | 749.1 | 5 | 105 | 1 | 16.667 | 32 | 2475
35.2 | 2502 | 207.36 | 173.47 | 105.75 | 101.16 | 791.26 | 5 | 105 | 1 | 16.667 | 32 | 2479
35.3 | 2500 | 207.9 | 174.11 | 105.75 | 101.18 | 809.69 | 5 | 105 | 1 | 16.667 | 32 | 2481
35.4 | 2501 | 208.57 | 174.69 | 105.8 | 101.18 | 765.79 | 5 | 105 | 1 | 16.667 | 33 | 2484
35.5 | 2501 | 209.32 | 175.44 | 105.82 | 101.21 | 729.28 | 5 | 105 | 1 | 16.667 | 33 | 2487
35.6 | 2503 | 209.87 | 176.18 | 105.84 | 101.21 | 755.44 | 5 | 105 | 1 | 16.667 | 33 | 2487
35.7 | 2501 | 210.1 | 176.71 | 105.84 | 101.24 | 783.85 | 5 | 105 | 1 | 16.667 | 33 | 2484
35.8 | 2501 | 210.32 | 177.01 | 105.89 | 101.24 | 699.3 | 5 | 105 | 1 | 16.667 | 33 | 2484
35.9 | 2502 | 210.93 | 177.39 | 105.92 | 101.27 | 774.24 | 5 | 105 | 1 | 16.667 | 33 | 2489
36 | 2500 | 211.33 | 177.92 | 105.93 | 101.29 | 738.34 | 5 | 105 | 1 | 16.667 | 33 | 2490
36.1 | 2500 | 211.86 | 178.37 | 105.93 | 101.32 | 748.95 | 5 | 105 | 1 | 16.667 | 33 | 2492
36.2 | 2502 | 212.5 | 178.97 | 105.96 | 101.32 | 788.78 | 5 | 105 | 1 | 16.667 | 33 | 2498
36.3 | 2503 | 213.28 | 179.79 | 105.99 | 101.35 | 806.71 | 5 | 105 | 1 | 16.667 | 33 | 2501
36.4 | 2503 | 213.98 | 180.5 | 106.03 | 101.38 | 790.22 | 5 | 105 | 1 | 16.667 | 33 | 2503
36.5 | 2502 | 214.74 | 181.38 | 106.03 | 101.42 | 778.73 | 5 | 105 | 1 | 16.667 | 33 | 2505
36.6 | 2500 | 215.32 | 182.17 | 106.06 | 101.42 | 820.06 | 5 | 105 | 1 | 16.667 | 33 | 2506
36.7 | 2501 | 215.86 | 182.77 | 106.1 | 101.47 | 852.32 | 5 | 105 | 1 | 16.667 | 33 | 2507
36.8 | 2502 | 216.32 | 183.43 | 106.14 | 101.5 | 822.24 | 5 | 105 | 1 | 16.667 | 33 | 2506
36.9 | 2502 | 216.6 | 183.84 | 106.14 | 101.53 | 867.42 | 5 | 105 | 1 | 16.667 | 34 | 2505
37 | 2502 | 217.19 | 184.28 | 106.17 | 101.53 | 751.37 | 5 | 105 | 1 | 16.667 | 34 | 2509
37.1 | 2500 | 217.49 | 184.82 | 106.21 | 101.57 | 811.99 | 5 | 105 | 1 | 16.667 | 34 | 2508
37.2 | 2499 | 217.73 | 185.13 | 106.21 | 101.61 | 894.06 | 5 | 105 | 1 | 16.667 | 34 | 2508
37.3 | 2500 | 217.97 | 185.39 | 106.24 | 101.64 | 870.54 | 5 | 105 | 1 | 16.667 | 34 | 2508
37.4 | 2502 | 218.48 | 185.74 | 106.27 | 101.64 | 898.64 | 5 | 105 | 1 | 16.667 | 34 | 2514
37.5 | 2502 | 218.99 | 186.27 | 106.31 | 101.7 | 831.38 | 5 | 105 | 1 | 16.667 | 34 | 2516
37.6 | 2502 | 219.28 | 186.77 | 106.34 | 101.72 | 850.26 | 5 | 105 | 1 | 16.667 | 34 | 2515
37.7 | 2500 | 219.46 | 187 | 106.34 | 101.77 | 856.81 | 5 | 105 | 1 | 16.667 | 34 | 2514
37.8 | 2501 | 220.26 | 187.42 | 106.38 | 101.77 | 802.14 | 5 | 105 | 1 | 16.667 | 34 | 2520
37.9 | 2502 | 221.12 | 188.31 | 106.42 | 101.81 | 833.95 | 5 | 105 | 1 | 16.667 | 34 | 2524
38 | 2502 | 221.75 | 189.15 | 106.46 | 101.85 | 865.15 | 5 | 105 | 1 | 16.667 | 34 | 2524
38.1 | 2503 | 222.61 | 189.96 | 106.46 | 101.88 | 902.11 | 5 | 105 | 1 | 16.667 | 34 | 2528
38.2 | 2503 | 223.55 | 190.9 | 106.48 | 101.88 | 903.56 | 5 | 105 | 1 | 16.667 | 34 | 2531
38.3 | 2501 | 224.48 | 191.99 | 106.53 | 101.93 | 835.31 | 5 | 105 | 1 | 16.667 | 34 | 2535
38.4 | 2501 | 225.04 | 192.81 | 106.56 | 101.96 | 740.47 | 5 | 105 | 1 | 16.667 | 35 | 2533
38.5 | 2501 | 225.59 | 193.46 | 106.56 | 102.02 | 731.93 | 5 | 105 | 1 | 16.667 | 35 | 2535
38.6 | 2502 | 226.27 | 194.17 | 106.6 | 102.02 | 721.36 | 5 | 105 | 1 | 16.667 | 35 | 2537
38.7 | 2503 | 226.79 | 194.81 | 106.63 | 102.06 | 768.77 | 5 | 105 | 1 | 16.667 | 35 | 2537
38.8 | 2501 | 227.22 | 195.37 | 106.68 | 102.1 | 865.85 | 5 | 105 | 1 | 16.667 | 35 | 2536
38.9 | 2501 | 227.67 | 195.9 | 106.68 | 102.14 | 852.2 | 5 | 105 | 1 | 16.667 | 35 | 2538
39 | 2500 | 227.94 | 196.3 | 106.71 | 102.14 | 830.81 | 5 | 105 | 1 | 16.667 | 35 | 2536
39.1 | 2500 | 228.21 | 196.6 | 106.74 | 102.18 | 807.43 | 5 | 105 | 1 | 16.667 | 35 | 2537
39.2 | 2503 | 228.6 | 197 | 106.76 | 102.22 | 759.11 | 5 | 105 | 1 | 16.667 | 35 | 2540
39.3 | 2502 | 229.03 | 197.39 | 106.76 | 102.28 | 777.25 | 5 | 105 | 1 | 16.667 | 35 | 2541
39.4 | 2501 | 229.25 | 197.74 | 106.82 | 102.28 | 817.75 | 5 | 105 | 1 | 16.667 | 35 | 2541
39.5 | 2500 | 229.47 | 197.98 | 106.84 | 102.33 | 842.07 | 5 | 105 | 1 | 16.667 | 35 | 2541
39.6 | 2500 | 229.74 | 198.28 | 106.88 | 102.37 | 855.67 | 5 | 105 | 1 | 16.667 | 35 | 2541
39.7 | 2502 | 230.01 | 198.57 | 106.88 | 102.39 | 822.56 | 5 | 105 | 1 | 16.667 | 35 | 2542
39.8 | 2501 | 230.37 | 198.94 | 106.9 | 102.39 | 731.63 | 5 | 105 | 1 | 16.667 | 35 | 2544
39.9 | 2502 | 230.87 | 199.39 | 106.96 | 102.46 | 802.91 | 5 | 105 | 1 | 16.667 | 36 | 2546
40 | 2502 | 231.37 | 199.87 | 106.98 | 102.49 | 855.76 | 5 | 105 | 1 | 16.667 | 36 | 2547
40.1 | 2500 | 231.78 | 200.45 | 106.98 | 102.55 | 801.33 | 5 | 105 | 1 | 16.667 | 36 | 2548
40.2 | 2501 | 232.16 | 200.83 | 107.02 | 102.55 | 749.38 | 5 | 105 | 1 | 16.667 | 36 | 2550
40.3 | 2501 | 232.76 | 201.38 | 107.04 | 102.58 | 836.71 | 5 | 105 | 1 | 16.667 | 36 | 2554
40.4 | 2501 | 233.03 | 201.91 | 107.08 | 102.62 | 791.84 | 5 | 105 | 1 | 16.667 | 36 | 2551
40.5 | 2502 | 233.55 | 202.34 | 107.08 | 102.66 | 778.39 | 5 | 105 | 1 | 16.667 | 36 | 2554
40.6 | 2501 | 234.02 | 202.92 | 107.11 | 102.66 | 733.85 | 5 | 105 | 1 | 16.667 | 36 | 2554
40.7 | 2500 | 234.41 | 203.39 | 107.16 | 102.71 | 839.19 | 5 | 105 | 1 | 16.667 | 36 | 2555
40.8 | 2500 | 234.74 | 203.8 | 107.18 | 102.77 | 761.31 | 5 | 105 | 1 | 16.667 | 36 | 2557
40.9 | 2502 | 235.51 | 204.41 | 107.18 | 102.81 | 780.38 | 5 | 105 | 1 | 16.667 | 36 | 2562
41 | 2503 | 236.13 | 205.18 | 107.23 | 102.81 | 785.75 | 5 | 105 | 1 | 16.667 | 36 | 2563
41.1 | 2502 | 236.86 | 205.87 | 107.26 | 102.86 | 748.27 | 5 | 105 | 1 | 16.667 | 36 | 2565
41.2 | 2501 | 237.57 | 206.77 | 107.3 | 102.92 | 726.1 | 5 | 105 | 1 | 16.667 | 36 | 2565
41.3 | 2500 | 238.03 | 207.4 | 107.3 | 102.97 | 730.72 | 5 | 105 | 1 | 16.667 | 36 | 2565
41.4 | 2500 | 238.58 | 207.95 | 107.33 | 102.97 | 729.27 | 5 | 105 | 1 | 16.667 | 37 | 2566
41.5 | 2502 | 239.42 | 208.64 | 107.37 | 103.02 | 670.78 | 5 | 105 | 1 | 16.667 | 37 | 2570
41.6 | 2503 | 240.12 | 209.49 | 107.41 | 103.06 | 712.65 | 5 | 105 | 1 | 16.667 | 37 | 2574
41.7 | 2502 | 240.92 | 210.23 | 107.41 | 103.09 | 697.09 | 5 | 105 | 1 | 16.667 | 37 | 2577
41.8 | 2502 | 241.72 | 211.2 | 107.43 | 103.09 | 839.12 | 5 | 105 | 1 | 16.667 | 37 | 2579
41.9 | 2500 | 242.33 | 212.02 | 107.47 | 103.15 | 792.96 | 5 | 105 | 1 | 16.667 | 37 | 2578
42 | 2502 | 243.21 | 212.91 | 107.52 | 103.19 | 828.28 | 5 | 105 | 1 | 16.667 | 37 | 2582
42.1 | 2501 | 243.68 | 213.7 | 107.52 | 103.25 | 779.68 | 5 | 105 | 1 | 16.667 | 37 | 2580
42.2 | 2501 | 244.43 | 214.36 | 107.56 | 103.25 | 806.03 | 5 | 105 | 1 | 16.667 | 37 | 2586
42.3 | 2502 | 244.92 | 215.06 | 107.59 | 103.3 | 923.55 | 5 | 105 | 1 | 16.667 | 37 | 2584
42.4 | 2499 | 245.26 | 215.43 | 107.61 | 103.31 | 846.95 | 5 | 105 | 1 | 16.667 | 37 | 2583
42.5 | 2500 | 246.1 | 215.95 | 107.61 | 103.35 | 841.63 | 5 | 105 | 1 | 16.667 | 37 | 2589
42.6 | 2501 | 246.56 | 216.68 | 107.65 | 103.35 | 805.1 | 5 | 105 | 1 | 16.667 | 37 | 2587
42.7 | 2502 | 247.13 | 217.21 | 107.68 | 103.41 | 852.15 | 5 | 105 | 1 | 16.667 | 37 | 2589
42.8 | 2503 | 247.86 | 217.97 | 107.71 | 103.45 | 781.29 | 5 | 105 | 1 | 16.667 | 37 | 2593
42.9 | 2502 | 248.21 | 218.56 | 107.71 | 103.51 | 824.61 | 5 | 105 | 1 | 16.667 | 38 | 2594
43 | 2501 | 248.88 | 219.19 | 107.77 | 103.51 | 880.92 | 5 | 105 | 1 | 16.667 | 38 | 2598
43.1 | 2501 | 249.56 | 219.91 | 107.8 | 103.55 | 791.09 | 5 | 105 | 1 | 16.667 | 38 | 2598
43.2 | 2501 | 250.16 | 220.63 | 107.82 | 103.6 | 855 | 5 | 105 | 1 | 16.667 | 38 | 2598
43.3 | 2502 | 250.57 | 221.26 | 107.82 | 103.64 | 860.15 | 5 | 105 | 1 | 16.667 | 38 | 2598
43.4 | 2503 | 251.14 | 221.7 | 107.85 | 103.64 | 767.97 | 5 | 105 | 1 | 16.667 | 38 | 2600
43.5 | 2502 | 251.62 | 222.39 | 107.9 | 103.7 | 841.62 | 5 | 105 | 1 | 16.667 | 38 | 2603
43.6 | 2502 | 252.34 | 222.97 | 107.95 | 103.75 | 854.38 | 5 | 105 | 1 | 16.667 | 38 | 2607
43.7 | 2500 | 252.83 | 223.67 | 107.95 | 103.8 | 773.52 | 5 | 105 | 1 | 16.667 | 38 | 2606
43.8 | 2502 | 253.41 | 224.13 | 107.97 | 103.8 | 722.09 | 5 | 105 | 1 | 16.667 | 38 | 2607
43.9 | 2503 | 254.04 | 224.89 | 108 | 103.83 | 791.31 | 5 | 105 | 1 | 16.667 | 38 | 2609
44 | 2502 | 254.67 | 225.53 | 108.04 | 103.88 | 764.78 | 5 | 105 | 1 | 16.667 | 38 | 2610
44.1 | 2502 | 255.43 | 226.25 | 108.04 | 103.88 | 802.82 | 5 | 105 | 1 | 16.667 | 38 | 2616
44.2 | 2501 | 255.83 | 226.95 | 108.09 | 103.96 | 740.23 | 5 | 105 | 1 | 16.667 | 38 | 2615
44.3 | 2501 | 256.63 | 227.67 | 108.13 | 104.02 | 806.5 | 5 | 105 | 1 | 16.667 | 38 | 2618
44.4 | 2502 | 257.42 | 228.49 | 108.15 | 104.05 | 799.96 | 5 | 105 | 1 | 16.667 | 39 | 2619
44.5 | 2502 | 258.08 | 229.36 | 108.15 | 104.09 | 851 | 5 | 105 | 1 | 16.667 | 39 | 2621
44.6 | 2502 | 258.59 | 230.08 | 108.18 | 104.09 | 779.08 | 5 | 105 | 1 | 16.667 | 39 | 2624
44.7 | 2502 | 259.41 | 230.76 | 108.22 | 104.13 | 775.77 | 5 | 105 | 1 | 16.667 | 39 | 2627
44.8 | 2500 | 260.08 | 231.59 | 108.27 | 104.2 | 800.34 | 5 | 105 | 1 | 16.667 | 39 | 2629
44.9 | 2501 | 260.68 | 232.27 | 108.27 | 104.24 | 741.36 | 5 | 105 | 1 | 16.667 | 39 | 2628
45 | 2501 | 261.39 | 233.01 | 108.3 | 104.24 | 725.07 | 5 | 105 | 1 | 16.667 | 39 | 2631
45.1 | 2503 | 261.85 | 233.81 | 108.33 | 104.29 | 769.87 | 5 | 105 | 1 | 16.667 | 39 | 2633
45.2 | 2502 | 262.16 | 234.27 | 108.39 | 104.35 | 738.38 | 5 | 105 | 1 | 16.667 | 39 | 2630
45.3 | 2502 | 262.68 | 234.79 | 108.39 | 104.41 | 903.31 | 5 | 105 | 1 | 16.667 | 39 | 2635
45.4 | 2501 | 263.25 | 235.35 | 108.41 | 104.41 | 852.72 | 5 | 105 | 1 | 16.667 | 39 | 2634
45.5 | 2501 | 263.61 | 235.86 | 108.44 | 104.44 | 818.8 | 5 | 105 | 1 | 16.667 | 39 | 2636
45.6 | 2500 | 264.31 | 236.59 | 108.49 | 104.51 | 814.91 | 5 | 105 | 1 | 16.667 | 39 | 2638
45.7 | 2503 | 265.03 | 237.37 | 108.49 | 104.55 | 799.21 | 5 | 105 | 1 | 16.667 | 39 | 2644
45.8 | 2503 | 265.61 | 238.24 | 108.51 | 104.55 | 895.05 | 5 | 105 | 1 | 16.667 | 39 | 2645
45.9 | 2501 | 266.49 | 239.08 | 108.54 | 104.59 | 828.69 | 5 | 105 | 1 | 16.667 | 40 | 2645
46 | 2501 | 267.21 | 239.87 | 108.6 | 104.65 | 756.59 | 5 | 105 | 1 | 16.667 | 40 | 2647
46.1 | 2500 | 267.49 | 240.54 | 108.6 | 104.72 | 785.39 | 5 | 105 | 1 | 16.667 | 40 | 2649
46.2 | 2502 | 268.32 | 241.22 | 108.65 | 104.72 | 796.88 | 5 | 105 | 1 | 16.667 | 40 | 2652
46.3 | 2503 | 269.22 | 241.99 | 108.68 | 104.76 | 800.46 | 5 | 105 | 1 | 16.667 | 40 | 2655
46.4 | 2503 | 269.99 | 242.91 | 108.72 | 104.82 | 853.15 | 5 | 105 | 1 | 16.667 | 40 | 2656
46.5 | 2502 | 270.71 | 243.89 | 108.72 | 104.85 | 875.3 | 5 | 105 | 1 | 16.667 | 40 | 2658
46.6 | 2501 | 271.32 | 244.81 | 108.74 | 104.85 | 764.23 | 5 | 105 | 1 | 16.667 | 40 | 2661
46.7 | 2500 | 272.14 | 245.7 | 108.79 | 104.91 | 822.66 | 5 | 105 | 1 | 16.667 | 40 | 2664
46.8 | 2502 | 272.72 | 246.55 | 108.81 | 104.94 | 782.33 | 5 | 105 | 1 | 16.667 | 40 | 2662
46.9 | 2502 | 273.49 | 247.33 | 108.81 | 104.99 | 749.49 | 5 | 105 | 1 | 16.667 | 40 | 2665
47 | 2503 | 274.33 | 248.24 | 108.84 | 104.99 | 837.44 | 5 | 105 | 1 | 16.667 | 40 | 2668
47.1 | 2501 | 274.78 | 248.8 | 108.88 | 105.05 | 874.28 | 5 | 105 | 1 | 16.667 | 40 | 2667
47.2 | 2500 | 275.32 | 249.41 | 108.92 | 105.1 | 873.88 | 5 | 105 | 1 | 16.667 | 40 | 2669
47.3 | 2500 | 275.6 | 249.92 | 108.92 | 105.17 | 717.94 | 5 | 105 | 1 | 16.667 | 40 | 2666
47.4 | 2501 | 275.62 | 250.23 | 108.97 | 105.17 | 902.63 | 5 | 105 | 1 | 16.667 | 40 | 2665
47.5 | 2501 | 275.78 | 250.45 | 109 | 105.23 | 830.73 | 5 | 105 | 1 | 16.667 | 40 | 2668
47.6 | 2501 | 275.78 | 250.58 | 109.04 | 105.28 | 819.69 | 5 | 105 | 1 | 16.667 | 40 | 2665
47.7 | 2500 | 275.89 | 250.5 | 109.04 | 105.32 | 846.65 | 5 | 105 | 1 | 16.667 | 40 | 2665
47.8 | 2500 | 275.85 | 250.62 | 109.06 | 105.32 | 782.65 | 5 | 105 | 1 | 16.667 | 40 | 2664
47.9 | 2499 | 275.82 | 250.48 | 109.11 | 105.37 | 829.03 | 5 | 105 | 1 | 16.667 | 40 | 2662
48 | 2501 | 275.98 | 250.51 | 109.13 | 105.41 | 904.19 | 5 | 105 | 1 | 16.667 | 40 | 2666
48.1 | 2501 | 275.92 | 250.4 | 109.13 | 105.44 | 964.16 | 5 | 105 | 1 | 16.667 | 40 | 2665
48.2 | 2502 | 276.14 | 250.37 | 109.15 | 105.44 | 820.4 | 5 | 105 | 1 | 16.667 | 40 | 2664
48.3 | 2500 | 276.07 | 250.32 | 109.18 | 105.49 | 903.28 | 5 | 105 | 1 | 16.667 | 40 | 2661
48.4 | 2500 | 276.05 | 250.12 | 109.23 | 105.55 | 948.5 | 5 | 105 | 1 | 16.667 | 40 | 2664
48.5 | 2500 | 276.05 | 249.97 | 109.23 | 105.62 | 927.21 | 5 | 105 | 1 | 16.667 | 40 | 2663
48.6 | 2501 | 276.14 | 249.89 | 109.28 | 105.62 | 883.4 | 5 | 105 | 1 | 16.667 | 40 | 2662
48.7 | 2502 | 276.19 | 249.79 | 109.31 | 105.67 | 850.22 | 5 | 105 | 1 | 16.667 | 40 | 2662
48.8 | 2501 | 276.12 | 249.74 | 109.32 | 105.7 | 812.56 | 5 | 105 | 1 | 16.667 | 40 | 2661
48.9 | 2501 | 275.8 | 249.55 | 109.32 | 105.75 | 962.01 | 5 | 105 | 1 | 16.667 | 40 | 2662
49 | 2499 | 275.54 | 249.38 | 109.36 | 105.75 | 933.96 | 5 | 105 | 1 | 16.667 | 40 | 2662
49.1 | 2499 | 275.24 | 249.16 | 109.4 | 105.81 | 913.55 | 5 | 105 | 1 | 16.667 | 40 | 2660
49.2 | 2502 | 275.1 | 249.06 | 109.46 | 105.87 | 834.83 | 5 | 105 | 1 | 16.667 | 40 | 2662
49.3 | 2502 | 274.77 | 249 | 109.46 | 105.91 | 798.16 | 5 | 105 | 1 | 16.667 | 40 | 2661
49.4 | 2501 | 274.62 | 248.86 | 109.49 | 105.91 | 914.44 | 5 | 105 | 1 | 16.667 | 40 | 2662
49.5 | 2502 | 274.77 | 248.8 | 109.53 | 105.97 | 916.05 | 5 | 105 | 1 | 16.667 | 40 | 2663
49.6 | 2499 | 274.9 | 248.99 | 109.57 | 106.01 | 859.46 | 5 | 105 | 1 | 16.667 | 40 | 2662
49.7 | 2500 | 274.99 | 249 | 109.57 | 106.07 | 944.58 | 5 | 105 | 1 | 16.667 | 40 | 2661
49.8 | 2500 | 275.23 | 249.01 | 109.61 | 106.07 | 888.86 | 5 | 105 | 1 | 16.667 | 40 | 2664
49.9 | 2502 | 275.7 | 249.23 | 109.63 | 106.09 | 867.9 | 5 | 105 | 1 | 16.667 | 40 | 2667
50 | 2501 | 275.95 | 249.54 | 109.66 | 106.13 | 902.74 | 5 | 105 | 1 | 16.667 | 40 | 2663
50.1 | 2499 | 275.87 | 249.54 | 109.66 | 106.17 | 917.2 | 5 | 105 | 1 | 16.667 | 40 | 2661
50.2 | 2499 | 275.94 | 249.45 | 109.69 | 106.17 | 896.78 | 5 | 105 | 1 | 16.667 | 40 | 2662
50.3 | 2499 | 275.94 | 249.41 | 109.73 | 106.23 | 880.99 | 5 | 105 | 1 | 16.667 | 40 | 2664
50.4 | 2501 | 275.94 | 249.44 | 109.76 | 106.25 | 874.48 | 5 | 105 | 1 | 16.667 | 40 | 2664
50.5 | 2502 | 275.8 | 249.39 | 109.76 | 106.3 | 991.48 | 5 | 105 | 1 | 16.667 | 40 | 2661
50.6 | 2501 | 275.74 | 249.26 | 109.8 | 106.3 | 952.01 | 5 | 105 | 1 | 16.667 | 40 | 2662
50.7 | 2501 | 275.81 | 249.42 | 109.85 | 106.35 | 900.95 | 5 | 105 | 1 | 16.667 | 40 | 2666
50.8 | 2499 | 275.45 | 249.36 | 109.88 | 106.39 | 838.56 | 5 | 105 | 1 | 16.667 | 40 | 2662
50.9 | 2499 | 275.45 | 249.38 | 109.88 | 106.42 | 809.08 | 5 | 105 | 1 | 16.667 | 40 | 2663
51 | 2501 | 275.19 | 249.35 | 109.91 | 106.42 | 862.98 | 5 | 105 | 1 | 16.667 | 40 | 2661
51.1 | 2502 | 275.28 | 249.33 | 109.94 | 106.43 | 947.95 | 5 | 105 | 1 | 16.667 | 40 | 2663
51.2 | 2500 | 275.1 | 249.44 | 109.94 | 106.44 | 861.45 | 5 | 105 | 1 | 16.667 | 40 | 2663
51.3 | 2501 | 275.14 | 249.31 | 109.96 | 106.46 | 879.19 | 5 | 105 | 1 | 16.667 | 40 | 2664
51.4 | 2501 | 275.4 | 249.34 | 110.01 | 106.46 | 807.84 | 5 | 105 | 1 | 16.667 | 40 | 2665
51.5 | 2500 | 275.16 | 249.39 | 110.03 | 106.45 | 961.75 | 5 | 105 | 1 | 16.667 | 40 | 2661
51.6 | 2501 | 275.5 | 249.33 | 110.08 | 106.46 | 962.34 | 5 | 105 | 1 | 16.667 | 40 | 2666
51.7 | 2502 | 275.77 | 249.49 | 110.08 | 106.43 | 977.11 | 5 | 105 | 1 | 16.667 | 40 | 2666
51.8 | 2501 | 275.8 | 249.49 | 110.1 | 106.43 | 907.42 | 5 | 105 | 1 | 16.667 | 40 | 2663
51.9 | 2500 | 276.13 | 249.59 | 110.16 | 106.42 | 946.27 | 5 | 105 | 1 | 16.667 | 40 | 2665
52 | 2499 | 276.18 | 249.67 | 110.19 | 106.39 | 927.75 | 5 | 105 | 1 | 16.667 | 40 | 2662
52.1 | 2501 | 276.42 | 249.63 | 110.19 | 106.35 | 961.51 | 5 | 105 | 1 | 16.667 | 40 | 2666
52.2 | 2502 | 276.15 | 249.63 | 110.23 | 106.35 | 1012.62 | 5 | 105 | 1 | 16.667 | 40 | 2664
52.3 | 2501 | 276.22 | 249.44 | 110.26 | 106.3 | 1106.81 | 5 | 105 | 1 | 16.667 | 40 | 2663
52.4 | 2502 | 276.4 | 249.65 | 110.29 | 106.22 | 948.34 | 5 | 105 | 1 | 16.667 | 40 | 2665
52.5 | 2500 | 276.35 | 249.65 | 110.29 | 106.17 | 1049.65 | 5 | 105 | 1 | 16.667 | 40 | 2665
52.6 | 2500 | 276.45 | 249.68 | 110.35 | 106.17 | 1007.63 | 5 | 105 | 1 | 16.667 | 40 | 2666
52.7 | 2500 | 276.27 | 249.59 | 110.36 | 106.09 | 993.36 | 5 | 105 | 1 | 16.667 | 40 | 2662
52.8 | 2502 | 276.19 | 249.54 | 110.41 | 106 | 979.97 | 5 | 105 | 1 | 16.667 | 40 | 2663
52.9 | 2501 | 276.05 | 249.49 | 110.41 | 105.92 | 922.26 | 5 | 105 | 1 | 16.667 | 40 | 2662
53 | 2502 | 276.02 | 249.49 | 110.44 | 105.92 | 950.62 | 5 | 105 | 1 | 16.667 | 40 | 2665
53.1 | 2500 | 275.71 | 249.45 | 110.47 | 105.84 | 1001.28 | 5 | 105 | 1 | 16.667 | 40 | 2664
53.2 | 2499 | 275.55 | 249.35 | 110.51 | 105.73 | 964.56 | 5 | 105 | 1 | 16.667 | 40 | 2662
53.3 | 2500 | 275.33 | 249.3 | 110.51 | 105.64 | 835.26 | 5 | 105 | 1 | 16.667 | 40 | 2662
53.4 | 2501 | 275.19 | 249.16 | 110.55 | 105.64 | 916.47 | 5 | 105 | 1 | 16.667 | 40 | 2664
53.5 | 2502 | 275.25 | 249.17 | 110.59 | 105.55 | 957.41 | 5 | 105 | 1 | 16.667 | 40 | 2666
53.6 | 2501 | 275.47 | 249.27 | 110.61 | 105.43 | 1091.03 | 5 | 105 | 1 | 16.667 | 40 | 2667
53.7 | 2501 | 275.62 | 249.57 | 110.61 | 105.34 | 937.84 | 5 | 105 | 1 | 16.667 | 40 | 2666
53.8 | 2500 | 275.59 | 249.77 | 110.66 | 105.34 | 1018.64 | 5 | 105 | 1 | 16.667 | 40 | 2664
53.9 | 2501 | 275.76 | 249.91 | 110.71 | 105.26 | 1076.56 | 5 | 105 | 1 | 16.667 | 40 | 2667
54 | 2501 | 275.56 | 249.85 | 110.74 | 105.17 | 883.34 | 5 | 105 | 1 | 16.667 | 40 | 2665
54.1 | 2502 | 275.7 | 249.8 | 110.74 | 105.08 | 904.94 | 5 | 105 | 1 | 16.667 | 40 | 2663
54.2 | 2501 | 275.76 | 249.78 | 110.77 | 105.08 | 992.68 | 5 | 105 | 1 | 16.667 | 10 | 2663
54.3 | 2499 | 275.17 | 249.64 | 110.83 | 105.02 | 909.42 | 5 | 105 | 1 | 16.667 | 10 | 2655
54.4 | 2486 | 265.06 | 245.83 | 110.87 | 104.96 | 928.81 | 5 | 105 | 1 | 16.667 | 10 | 2544
54.5 | 2464 | 242.67 | 230.9 | 110.87 | 104.9 | 653.78 | 5 | 105 | 1 | 16.667 | 10 | 2364
54.6 | 2447 | 212.06 | 205.22 | 110.92 | 104.9 | 647.81 | 5 | 105 | 1 | 16.667 | 10 | 2181
54.7 | 2442 | 176.44 | 171.64 | 110.96 | 104.85 | 594.38 | 5 | 105 | 1 | 16.667 | 10 | 2095
54.8 | 2448 | 140.78 | 135.99 | 110.98 | 104.78 | 549.76 | 5 | 105 | 1 | 16.667 | 10 | 2048
54.9 | 2462 | 108.79 | 102.31 | 110.98 | 104.74 | 561.82 | 5 | 105 | 1 | 16.667 | 10 | 2054
55 | 2477 | 82.62 | 74.7 | 111.03 | 104.74 | 566.63 | 5 | 105 | 1 | 16.667 | 10 | 2072
55.1 | 2488 | 62.67 | 53.51 | 111.06 | 104.73 | 526.85 | 5 | 105 | 1 | 16.667 | 10 | 2096
55.2 | 2496 | 47.63 | 37.82 | 111.1 | 104.69 | 560.73 | 5 | 105 | 1 | 16.667 | 10 | 2112
55.3 | 2499 | 36.87 | 26.62 | 111.1 | 104.67 | 557.39 | 5 | 105 | 1 | 16.667 | 10 | 2127
55.4 | 2502 | 29.11 | 18.97 | 111.12 | 104.67 | 498.68 | 5 | 105 | 1 | 16.667 | 10 | 2134
55.5 | 2504 | 23.45 | 13.58 | 111.17 | 104.67 | 566.54 | 5 | 105 | 1 | 16.667 | 10 | 2135
55.6 | 2504 | 19.36 | 9.75 | 111.21 | 104.67 | 587.36 | 5 | 105 | 1 | 16.667 | 10 | 2134
55.7 | 2503 | 15.99 | 6.81 | 111.21 | 104.67 | 563.48 | 5 | 105 | 1 | 16.667 | 10 | 2132
55.8 | 2500 | 12.97 | 4.11 | 111.24 | 104.67 | 542.95 | 5 | 105 | 1 | 16.667 | 10 | 2130
55.9 | 2499 | 10.73 | 1.92 | 111.24 | 104.65 | 556.09 | 5 | 105 | 1 | 16.667 | 10 | 2131
56 | 2501 | 9.15 | 0.31 | 111.28 | 104.66 | 562.86 | 5 | 105 | 1 | 16.667 | 10 | 2132
56.1 | 2502 | 8.25 | -0.62 | 111.28 | 104.65 | 543.58 | 5 | 105 | 1 | 16.667 | 10 | 2133
56.2 | 2502 | 7.57 | -1.22 | 111.3 | 104.65 | 537.01 | 5 | 105 | 1 | 16.667 | 10 | 2132
56.3 | 2501 | 6.87 | -1.76 | 111.31 | 104.65 | 496.58 | 5 | 105 | 1 | 16.667 | 10 | 2130
56.4 | 2499 | 6.2 | -2.41 | 111.36 | 104.67 | 521.7 | 5 | 105 | 1 | 16.667 | 10 | 2131
56.5 | 2499 | 5.81 | -2.84 | 111.36 | 104.69 | 558.55 | 5 | 105 | 1 | 16.667 | 10 | 2131
56.6 | 2500 | 5.28 | -3.26 | 111.38 | 104.69 | 530.53 | 5 | 105 | 1 | 16.667 | 10 | 2130
56.7 | 2501 | 4.83 | -3.72 | 111.41 | 104.69 | 530.14 | 5 | 105 | 1 | 16.667 | 10 | 2131
56.8 | 2501 | 4.47 | -4.08 | 111.44 | 104.7 | 572 | 5 | 105 | 1 | 16.667 | 10 | 2131
56.9 | 2501 | 4.24 | -4.26 | 111.44 | 104.71 | 550.5 | 5 | 105 | 1 | 16.667 | 10 | 2131
57 | 2499 | 4.09 | -4.36 | 111.46 | 104.71 | 531.58 | 5 | 105 | 1 | 16.667 | 10 | 2130
57.1 | 2499 | 3.88 | -4.71 | 111.48 | 104.72 | 543.55 | 5 | 105 | 1 | 16.667 | 10 | 2131
57.2 | 2501 | 3.62 | -4.78 | 111.48 | 104.73 | 568.69 | 5 | 105 | 1 | 16.667 | 10 | 2131
57.3 | 2500 | 3.52 | -4.93 | 111.48 | 104.72 | 558.85 | 5 | 105 | 1 | 16.667 | 10 | 2131
57.4 | 2502 | 3.75 | -4.9 | 111.48 | 104.72 | 533.59 | 5 | 105 | 1 | 16.667 | 10 | 2132
57.5 | 2501 | 3.97 | -4.59 | 111.48 | 104.74 | 539.29 | 5 | 105 | 1 | 16.667 | 10 | 2132
57.6 | 2500 | 4.09 | -4.49 | 111.48 | 104.75 | 554.96 | 5 | 105 | 1 | 16.667 | 10 | 2131
57.7 | 2500 | 4.18 | -4.45 | 111.48 | 104.79 | 622.82 | 5 | 105 | 1 | 16.667 | 10 | 2132
57.8 | 2501 | 4.03 | -4.34 | 111.49 | 104.79 | 602.36 | 5 | 105 | 1 | 16.667 | 10 | 2130
57.9 | 2500 | 3.66 | -4.75 | 111.48 | 104.81 | 553.46 | 5 | 105 | 1 | 16.667 | 10 | 2129
58 | 2501 | 3.22 | -5.14 | 111.49 | 104.84 | 562.68 | 5 | 105 | 1 | 16.667 | 10 | 2129
58.1 | 2501 | 3.18 | -5.28 | 111.49 | 104.87 | 567.24 | 5 | 105 | 1 | 16.667 | 10 | 2132
58.2 | 2500 | 3.48 | -5.11 | 111.49 | 104.87 | 531.86 | 5 | 105 | 1 | 16.667 | 10 | 2132
58.3 | 2500 | 3.55 | -4.93 | 111.46 | 104.88 | 519.7 | 5 | 105 | 1 | 16.667 | 10 | 2130
58.4 | 2501 | 3.58 | -4.91 | 111.46 | 104.91 | 573.21 | 5 | 105 | 1 | 16.667 | 10 | 2132
58.5 | 2501 | 3.74 | -4.78 | 111.46 | 104.95 | 575.38 | 5 | 105 | 1 | 16.667 | 10 | 2131
58.6 | 2501 | 3.64 | -4.82 | 111.47 | 104.95 | 541.28 | 5 | 105 | 1 | 16.667 | 10 | 2130
58.7 | 2501 | 3.71 | -4.84 | 111.45 | 104.97 | 574.33 | 5 | 105 | 1 | 16.667 | 10 | 2132
58.8 | 2500 | 3.95 | -4.64 | 111.45 | 105 | 553.41 | 5 | 105 | 1 | 16.667 | 10 | 2131
58.9 | 2500 | 3.76 | -4.65 | 111.45 | 105.02 | 532.61 | 5 | 105 | 1 | 16.667 | 10 | 2130
59 | 2500 | 3.53 | -4.87 | 111.45 | 105.02 | 545.18 | 5 | 105 | 1 | 16.667 | 10 | 2130
59.1 | 2502 | 3.76 | -4.89 | 111.45 | 105.05 | 572.73 | 5 | 105 | 1 | 16.667 | 10 | 2132
59.2 | 2502 | 3.73 | -4.72 | 111.45 | 105.08 | 531.09 | 5 | 105 | 1 | 16.667 | 10 | 2130
59.3 | 2501 | 3.58 | -4.8 | 111.45 | 105.11 | 523.8 | 5 | 105 | 1 | 16.667 | 10 | 2130
59.4 | 2499 | 3.56 | -4.91 | 111.45 | 105.11 | 534.39 | 5 | 105 | 1 | 16.667 | 10 | 2131
59.5 | 2499 | 3.51 | -5.02 | 111.44 | 105.13 | 579.79 | 5 | 105 | 1 | 16.667 | 10 | 2132
59.6 | 2502 | 3.87 | -4.76 | 111.44 | 105.15 | 493.83 | 5 | 105 | 1 | 16.667 | 10 | 2132
59.7 | 2501 | 4.19 | -4.44 | 111.44 | 105.17 | 606.18 | 5 | 105 | 1 | 16.667 | 10 | 2132
59.8 | 2502 | 4.32 | -4.23 | 111.43 | 105.17 | 602.44 | 5 | 105 | 1 | 16.667 | 10 | 2131
59.9 | 2500 | 4.44 | -4.18 | 111.42 | 105.2 | 544.96 | 5 | 105 | 1 | 16.667 | 10 | 2131
60 | 2498 | 4.16 | -4.24 | 111.42 | 105.22 | 534.98 | 5 | 105 | 1 | 16.667 | 10 | 2129

## Mode16
2014 Chevrolet 6L80 Transmission - Torque Converter Stall Test Data
SUGGESTED CITATION: 2014 Chevrolet 6L80 Transmission - Test Data Package. Version 2018-12. Ann Arbor, MI: US EPA, National Vehicle and Fuel Emissions Laboratory, National Center for Advanced Technology, 2018.
Time | Dyno Speed | Trans Input Torque | Trans Output Torque | Trans Post Cooler Temp | Trans Pre Cooler Temp | Trans Press | epid Current Gear | epid Trans Fluid Temp | TCC Override | TCCS Out Active | C Loop HS2 Setpoint | Engine Speed
sec | rpm | N-m | N-m | degC | degC | kPa | Gear | degC | Ovrd | --- | % Pedal | rpm
0.1 | 3000 | 22.5 | 10.71 | 105.11 | 103.3 | 746.91 | 5 | 106 | 1 | 16.667 | 10 | 2582
0.2 | 3002 | 22.53 | 10.59 | 105.11 | 103.31 | 722.96 | 5 | 106 | 1 | 16.667 | 10 | 2584
0.3 | 3002 | 22.69 | 10.7 | 105.11 | 103.33 | 786.54 | 5 | 106 | 1 | 16.667 | 10 | 2584
0.4 | 3001 | 22.78 | 10.83 | 105.11 | 103.34 | 717.52 | 5 | 106 | 1 | 16.667 | 10 | 2582
0.5 | 3000 | 22.82 | 10.91 | 105.11 | 103.34 | 624.97 | 5 | 106 | 1 | 16.667 | 10 | 2582
0.6 | 3002 | 22.77 | 10.92 | 105.11 | 103.35 | 773.46 | 5 | 106 | 1 | 16.667 | 10 | 2582
0.7 | 3000 | 22.59 | 10.8 | 105.11 | 103.36 | 686.25 | 5 | 106 | 1 | 16.667 | 10 | 2581
0.8 | 3000 | 22.37 | 10.55 | 105.11 | 103.37 | 697.41 | 5 | 106 | 1 | 16.667 | 10 | 2582
0.9 | 3002 | 22.32 | 10.47 | 105.11 | 103.37 | 698.68 | 5 | 106 | 1 | 16.667 | 10 | 2583
1 | 3002 | 22.41 | 10.52 | 105.11 | 103.38 | 666.12 | 5 | 106 | 1 | 16.667 | 10 | 2583
1.1 | 3001 | 22.49 | 10.68 | 105.12 | 103.4 | 716.3 | 5 | 106 | 1 | 16.667 | 10 | 2582
1.2 | 3000 | 22.45 | 10.65 | 105.12 | 103.39 | 722.5 | 5 | 106 | 1 | 16.667 | 10 | 2581
1.3 | 3002 | 22.4 | 10.63 | 105.11 | 103.39 | 718.6 | 5 | 106 | 1 | 16.667 | 10 | 2581
1.4 | 3002 | 22.39 | 10.52 | 105.12 | 103.41 | 763.53 | 5 | 106 | 1 | 16.667 | 10 | 2583
1.5 | 3002 | 22.53 | 10.55 | 105.13 | 103.41 | 697.04 | 5 | 106 | 1 | 16.667 | 10 | 2584
1.6 | 3002 | 22.69 | 10.74 | 105.13 | 103.39 | 756.87 | 5 | 106 | 1 | 16.667 | 10 | 2584
1.7 | 3002 | 22.62 | 10.88 | 105.11 | 103.39 | 746.52 | 5 | 106 | 1 | 16.667 | 10 | 2580
1.8 | 3000 | 22.42 | 10.71 | 105.11 | 103.38 | 757.99 | 5 | 106 | 1 | 16.667 | 10 | 2580
1.9 | 3001 | 22.39 | 10.55 | 105.1 | 103.36 | 771.18 | 5 | 106 | 1 | 16.667 | 10 | 2582
2 | 3002 | 22.53 | 10.52 | 105.1 | 103.34 | 770.99 | 5 | 106 | 1 | 16.667 | 10 | 2584
2.1 | 3001 | 22.74 | 10.71 | 105.11 | 103.34 | 832.92 | 5 | 106 | 1 | 16.667 | 11 | 2586
2.2 | 3001 | 23.14 | 11.05 | 105.1 | 103.32 | 812.48 | 5 | 106 | 1 | 16.667 | 11 | 2587
2.3 | 3003 | 23.59 | 11.51 | 105.1 | 103.29 | 721.59 | 5 | 106 | 1 | 16.667 | 11 | 2586
2.4 | 3002 | 23.95 | 11.82 | 105.1 | 103.25 | 754.84 | 5 | 106 | 1 | 16.667 | 11 | 2585
2.5 | 3001 | 24.2 | 12.01 | 105.1 | 103.25 | 730.78 | 5 | 106 | 1 | 16.667 | 11 | 2585
2.6 | 3000 | 24.45 | 12.25 | 105.1 | 103.21 | 741.46 | 5 | 106 | 1 | 16.667 | 11 | 2587
2.7 | 3002 | 24.96 | 12.56 | 105.11 | 103.18 | 705.37 | 5 | 106 | 1 | 16.667 | 11 | 2591
2.8 | 3002 | 25.63 | 13.11 | 105.11 | 103.11 | 674.26 | 5 | 106 | 1 | 16.667 | 11 | 2592
2.9 | 3001 | 26.2 | 13.65 | 105.1 | 103.11 | 824.75 | 5 | 106 | 1 | 16.667 | 11 | 2591
3 | 3000 | 26.74 | 14.11 | 105.09 | 103.05 | 678.65 | 5 | 106 | 1 | 16.667 | 11 | 2591
3.1 | 3002 | 27.26 | 14.57 | 105.09 | 102.99 | 682.36 | 5 | 106 | 1 | 16.667 | 11 | 2592
3.2 | 3001 | 27.96 | 15.16 | 105.09 | 102.92 | 833.12 | 5 | 106 | 1 | 16.667 | 11 | 2592
3.3 | 3001 | 28.49 | 15.64 | 105.09 | 102.92 | 795.98 | 5 | 106 | 1 | 16.667 | 11 | 2592
3.4 | 3001 | 28.6 | 15.87 | 105.09 | 102.85 | 708.25 | 5 | 106 | 1 | 16.667 | 11 | 2591
3.5 | 3001 | 28.69 | 15.94 | 105.08 | 102.78 | 726.66 | 5 | 106 | 1 | 16.667 | 11 | 2590
3.6 | 3000 | 28.87 | 16.09 | 105.08 | 102.7 | 766.14 | 5 | 106 | 1 | 16.667 | 12 | 2591
3.7 | 3000 | 28.92 | 16.1 | 105.08 | 102.62 | 823.47 | 5 | 106 | 1 | 16.667 | 12 | 2591
3.8 | 3001 | 28.96 | 16.09 | 105.08 | 102.62 | 817.41 | 5 | 106 | 1 | 16.667 | 12 | 2592
3.9 | 3001 | 29.21 | 16.31 | 105.08 | 102.54 | 793.75 | 5 | 106 | 1 | 16.667 | 12 | 2592
4 | 3001 | 29.36 | 16.5 | 105.09 | 102.47 | 819.95 | 5 | 106 | 1 | 16.667 | 12 | 2592
4.1 | 3001 | 29.23 | 16.5 | 105.09 | 102.37 | 820.15 | 5 | 106 | 1 | 16.667 | 12 | 2590
4.2 | 3001 | 29.19 | 16.4 | 105.08 | 102.37 | 731.68 | 5 | 106 | 1 | 16.667 | 12 | 2590
4.3 | 3001 | 29.36 | 16.42 | 105.09 | 102.29 | 810.09 | 5 | 106 | 1 | 16.667 | 12 | 2592
4.4 | 3000 | 29.62 | 16.65 | 105.06 | 102.2 | 765.25 | 5 | 106 | 1 | 16.667 | 12 | 2593
4.5 | 3002 | 29.92 | 16.91 | 105.06 | 102.11 | 708.17 | 5 | 106 | 1 | 16.667 | 12 | 2594
4.6 | 3001 | 30.27 | 17.16 | 105.06 | 102.11 | 791.4 | 5 | 106 | 1 | 16.667 | 12 | 2595
4.7 | 3001 | 30.63 | 17.49 | 105.05 | 102.02 | 781.51 | 5 | 106 | 1 | 16.667 | 12 | 2595
4.8 | 3002 | 30.92 | 17.8 | 105.07 | 101.95 | 726.04 | 5 | 106 | 1 | 16.667 | 12 | 2595
4.9 | 3001 | 31.29 | 18.12 | 105.07 | 101.86 | 716.5 | 5 | 106 | 1 | 16.667 | 12 | 2594
5 | 3000 | 31.63 | 18.38 | 105.05 | 101.86 | 725.59 | 5 | 106 | 1 | 16.667 | 12 | 2595
5.1 | 3000 | 32.05 | 18.68 | 105.04 | 101.77 | 709.53 | 5 | 106 | 1 | 16.667 | 13 | 2597
5.2 | 3002 | 32.62 | 19.21 | 105.04 | 101.69 | 695.05 | 5 | 106 | 1 | 16.667 | 13 | 2597
5.3 | 3001 | 32.95 | 19.51 | 105.04 | 101.62 | 717.65 | 5 | 106 | 1 | 16.667 | 13 | 2597
5.4 | 3001 | 33.42 | 19.84 | 105.04 | 101.62 | 716.64 | 5 | 106 | 1 | 16.667 | 13 | 2598
5.5 | 3002 | 33.85 | 20.23 | 105.03 | 101.55 | 686.57 | 5 | 106 | 1 | 16.667 | 13 | 2598
5.6 | 3002 | 34.38 | 20.65 | 105.03 | 101.49 | 726.03 | 5 | 106 | 1 | 16.667 | 13 | 2599
5.7 | 3001 | 34.88 | 21.16 | 105.03 | 101.43 | 701.56 | 5 | 106 | 1 | 16.667 | 13 | 2598
5.8 | 3000 | 35.13 | 21.47 | 105.03 | 101.43 | 702.27 | 5 | 106 | 1 | 16.667 | 13 | 2597
5.9 | 3001 | 35.29 | 21.58 | 105.04 | 101.38 | 690.93 | 5 | 106 | 1 | 16.667 | 13 | 2598
6 | 3000 | 35.64 | 21.82 | 105.04 | 101.33 | 710.16 | 5 | 106 | 1 | 16.667 | 13 | 2600
6.1 | 3001 | 36.17 | 22.2 | 105.04 | 101.27 | 718.45 | 5 | 106 | 1 | 16.667 | 13 | 2601
6.2 | 3002 | 36.63 | 22.6 | 105.02 | 101.27 | 692.94 | 5 | 106 | 1 | 16.667 | 13 | 2601
6.3 | 3001 | 37.06 | 23.01 | 105.01 | 101.22 | 728.72 | 5 | 106 | 1 | 16.667 | 13 | 2601
6.4 | 3001 | 37.6 | 23.45 | 105.02 | 101.19 | 748.63 | 5 | 106 | 1 | 16.667 | 13 | 2603
6.5 | 3002 | 38.18 | 23.94 | 105.02 | 101.15 | 762.21 | 5 | 106 | 1 | 16.667 | 13 | 2602
6.6 | 3001 | 38.67 | 24.34 | 105 | 101.15 | 722.85 | 5 | 106 | 1 | 16.667 | 14 | 2603
6.7 | 3002 | 39.21 | 24.74 | 105 | 101.13 | 744.29 | 5 | 106 | 1 | 16.667 | 14 | 2603
6.8 | 3000 | 39.69 | 25.15 | 104.99 | 101.09 | 754.28 | 5 | 106 | 1 | 16.667 | 14 | 2604
6.9 | 3001 | 40.29 | 25.66 | 104.99 | 101.06 | 697.07 | 5 | 106 | 1 | 16.667 | 14 | 2605
7 | 3002 | 40.98 | 26.21 | 104.98 | 101.06 | 767.06 | 5 | 106 | 1 | 16.667 | 14 | 2607
7.1 | 3001 | 41.63 | 26.84 | 104.98 | 101.04 | 753.95 | 5 | 106 | 1 | 16.667 | 14 | 2606
7.2 | 3000 | 42.12 | 27.28 | 104.97 | 101.03 | 722.18 | 5 | 106 | 1 | 16.667 | 14 | 2606
7.3 | 3000 | 42.64 | 27.77 | 104.97 | 101.01 | 714.81 | 5 | 106 | 1 | 16.667 | 14 | 2606
7.4 | 3001 | 42.99 | 28.18 | 104.97 | 101.01 | 706.49 | 5 | 106 | 1 | 16.667 | 14 | 2604
7.5 | 3000 | 43.06 | 28.23 | 104.97 | 101 | 701.71 | 5 | 106 | 1 | 16.667 | 14 | 2604
7.6 | 2999 | 43.38 | 28.36 | 104.99 | 101 | 772.72 | 5 | 106 | 1 | 16.667 | 14 | 2608
7.7 | 3001 | 43.87 | 28.76 | 104.99 | 101.01 | 775.44 | 5 | 106 | 1 | 16.667 | 14 | 2608
7.8 | 3000 | 44.08 | 29.05 | 104.99 | 101.01 | 691.54 | 5 | 106 | 1 | 16.667 | 14 | 2606
7.9 | 2999 | 44.18 | 29.17 | 104.96 | 101 | 799.91 | 5 | 106 | 1 | 16.667 | 14 | 2605
8 | 3001 | 44.31 | 29.15 | 104.95 | 100.99 | 684.47 | 5 | 106 | 1 | 16.667 | 14 | 2606
8.1 | 3001 | 45.2 | 29.54 | 104.95 | 100.99 | 758.54 | 5 | 106 | 1 | 16.667 | 15 | 2613
8.2 | 3003 | 46.89 | 30.87 | 104.95 | 100.99 | 702.37 | 5 | 106 | 1 | 16.667 | 15 | 2617
8.3 | 3004 | 48.31 | 32.26 | 104.95 | 101 | 759.02 | 5 | 106 | 1 | 16.667 | 15 | 2615
8.4 | 3001 | 49.16 | 33.22 | 104.97 | 101.02 | 775.43 | 5 | 106 | 1 | 16.667 | 15 | 2612
8.5 | 3000 | 49.63 | 33.71 | 104.97 | 101 | 716.26 | 5 | 106 | 1 | 16.667 | 15 | 2609
8.6 | 2999 | 49.8 | 33.87 | 104.94 | 101 | 864.54 | 5 | 106 | 1 | 16.667 | 15 | 2610
8.7 | 3001 | 50.13 | 34.02 | 104.94 | 101.02 | 774.28 | 5 | 106 | 1 | 16.667 | 15 | 2613
8.8 | 3001 | 50.6 | 34.36 | 104.94 | 101.03 | 721.72 | 5 | 106 | 1 | 16.667 | 15 | 2613
8.9 | 3000 | 51.16 | 34.79 | 104.94 | 101.02 | 817.12 | 5 | 106 | 1 | 16.667 | 15 | 2614
9 | 3000 | 51.71 | 35.3 | 104.92 | 101.02 | 761.58 | 5 | 106 | 1 | 16.667 | 15 | 2613
9.1 | 3000 | 52.17 | 35.72 | 104.91 | 101.03 | 716.63 | 5 | 106 | 1 | 16.667 | 15 | 2613
9.2 | 3001 | 52.67 | 36.17 | 104.91 | 101.04 | 696.31 | 5 | 106 | 1 | 16.667 | 15 | 2614
9.3 | 3000 | 53.13 | 36.56 | 104.91 | 101.05 | 768.49 | 5 | 106 | 1 | 16.667 | 15 | 2615
9.4 | 3001 | 53.57 | 36.98 | 104.9 | 101.05 | 708.81 | 5 | 106 | 1 | 16.667 | 15 | 2614
9.5 | 3001 | 53.93 | 37.29 | 104.9 | 101.06 | 779.81 | 5 | 106 | 1 | 16.667 | 15 | 2615
9.6 | 3000 | 54.36 | 37.57 | 104.9 | 101.08 | 795.51 | 5 | 106 | 1 | 16.667 | 16 | 2615
9.7 | 3000 | 54.94 | 37.97 | 104.9 | 101.08 | 742.49 | 5 | 106 | 1 | 16.667 | 16 | 2616
9.8 | 3002 | 55.79 | 38.58 | 104.89 | 101.08 | 720.96 | 5 | 106 | 1 | 16.667 | 16 | 2620
9.9 | 3002 | 56.75 | 39.43 | 104.88 | 101.09 | 646.52 | 5 | 106 | 1 | 16.667 | 16 | 2620
10 | 3001 | 57.57 | 40.23 | 104.87 | 101.1 | 783.44 | 5 | 106 | 1 | 16.667 | 16 | 2619
10.1 | 3001 | 57.96 | 40.67 | 104.87 | 101.11 | 754.33 | 5 | 106 | 1 | 16.667 | 16 | 2616
10.2 | 3000 | 58.22 | 40.91 | 104.87 | 101.11 | 719.59 | 5 | 106 | 1 | 16.667 | 16 | 2617
10.3 | 2999 | 58.59 | 41.25 | 104.88 | 101.13 | 665.23 | 5 | 106 | 1 | 16.667 | 16 | 2616
10.4 | 3001 | 58.85 | 41.42 | 104.87 | 101.15 | 743.96 | 5 | 106 | 1 | 16.667 | 16 | 2617
10.5 | 3000 | 59.2 | 41.67 | 104.87 | 101.15 | 765.31 | 5 | 106 | 1 | 16.667 | 16 | 2619
10.6 | 3000 | 59.75 | 42.04 | 104.85 | 101.16 | 762.27 | 5 | 106 | 1 | 16.667 | 16 | 2621
10.7 | 3000 | 60.57 | 42.66 | 104.85 | 101.18 | 734.03 | 5 | 106 | 1 | 16.667 | 16 | 2621
10.8 | 3002 | 61.41 | 43.34 | 104.85 | 101.19 | 728.37 | 5 | 106 | 1 | 16.667 | 16 | 2622
10.9 | 3001 | 62.1 | 44.07 | 104.85 | 101.2 | 705.31 | 5 | 106 | 1 | 16.667 | 16 | 2621
11 | 3000 | 62.55 | 44.47 | 104.84 | 101.2 | 645.61 | 5 | 106 | 1 | 16.667 | 16 | 2621
11.1 | 3000 | 62.92 | 44.82 | 104.83 | 101.21 | 836.8 | 5 | 106 | 1 | 16.667 | 17 | 2622
11.2 | 3001 | 63.42 | 45.18 | 104.82 | 101.22 | 790.9 | 5 | 106 | 1 | 16.667 | 17 | 2622
11.3 | 3001 | 64.13 | 45.71 | 104.82 | 101.22 | 783.14 | 5 | 106 | 1 | 16.667 | 17 | 2623
11.4 | 3000 | 64.79 | 46.29 | 104.81 | 101.22 | 703.27 | 5 | 106 | 1 | 16.667 | 17 | 2623
11.5 | 3001 | 65.47 | 46.86 | 104.83 | 101.26 | 735.44 | 5 | 106 | 1 | 16.667 | 17 | 2624
11.6 | 3001 | 66.16 | 47.43 | 104.81 | 101.26 | 702.41 | 5 | 106 | 1 | 16.667 | 17 | 2625
11.7 | 3000 | 66.8 | 48.02 | 104.81 | 101.27 | 712.47 | 5 | 106 | 1 | 16.667 | 17 | 2626
11.8 | 3000 | 67.3 | 48.53 | 104.8 | 101.27 | 628.95 | 5 | 106 | 1 | 16.667 | 17 | 2623
11.9 | 3001 | 67.58 | 48.79 | 104.8 | 101.3 | 747.13 | 5 | 106 | 1 | 16.667 | 17 | 2623
12 | 2999 | 67.66 | 48.88 | 104.79 | 101.3 | 680.92 | 5 | 106 | 1 | 16.667 | 17 | 2624
12.1 | 3000 | 68.11 | 49.07 | 104.79 | 101.31 | 743.53 | 5 | 106 | 1 | 16.667 | 17 | 2627
12.2 | 3001 | 68.67 | 49.57 | 104.8 | 101.31 | 720.23 | 5 | 106 | 1 | 16.667 | 17 | 2627
12.3 | 3000 | 69.02 | 49.93 | 104.8 | 101.34 | 759.06 | 5 | 106 | 1 | 16.667 | 17 | 2625
12.4 | 3000 | 69.57 | 50.27 | 104.8 | 101.37 | 740.74 | 5 | 106 | 1 | 16.667 | 17 | 2626
12.5 | 2999 | 70.07 | 50.73 | 104.8 | 101.36 | 715.26 | 5 | 106 | 1 | 16.667 | 17 | 2628
12.6 | 3001 | 70.82 | 51.25 | 104.78 | 101.36 | 710.79 | 5 | 106 | 1 | 16.667 | 18 | 2629
12.7 | 3000 | 71.36 | 51.85 | 104.79 | 101.37 | 823.66 | 5 | 106 | 1 | 16.667 | 18 | 2627
12.8 | 3000 | 71.81 | 52.22 | 104.79 | 101.41 | 770.45 | 5 | 106 | 1 | 16.667 | 18 | 2627
12.9 | 3001 | 72.28 | 52.53 | 104.79 | 101.42 | 764.65 | 5 | 106 | 1 | 16.667 | 18 | 2628
13 | 3000 | 72.79 | 52.97 | 104.78 | 101.42 | 763.76 | 5 | 106 | 1 | 16.667 | 18 | 2628
13.1 | 3001 | 73.79 | 53.63 | 104.78 | 101.43 | 761.86 | 5 | 106 | 1 | 16.667 | 18 | 2632
13.2 | 3001 | 74.77 | 54.45 | 104.77 | 101.44 | 747.41 | 5 | 106 | 1 | 16.667 | 18 | 2633
13.3 | 3001 | 75.68 | 55.3 | 104.77 | 101.44 | 749.11 | 5 | 106 | 1 | 16.667 | 18 | 2631
13.4 | 3000 | 76.16 | 55.93 | 104.76 | 101.44 | 725.46 | 5 | 106 | 1 | 16.667 | 18 | 2630
13.5 | 2999 | 76.48 | 56.18 | 104.76 | 101.47 | 750.59 | 5 | 106 | 1 | 16.667 | 18 | 2630
13.6 | 3001 | 76.93 | 56.47 | 104.75 | 101.47 | 837.17 | 5 | 106 | 1 | 16.667 | 18 | 2633
13.7 | 3000 | 77.57 | 57.06 | 104.75 | 101.5 | 743.11 | 5 | 106 | 1 | 16.667 | 18 | 2633
13.8 | 3000 | 78.1 | 57.6 | 104.75 | 101.5 | 807.29 | 5 | 106 | 1 | 16.667 | 18 | 2632
13.9 | 3001 | 78.61 | 57.91 | 104.74 | 101.5 | 675.29 | 5 | 106 | 1 | 16.667 | 18 | 2632
14 | 3000 | 79.25 | 58.44 | 104.75 | 101.53 | 797.67 | 5 | 106 | 1 | 16.667 | 18 | 2633
14.1 | 3000 | 79.94 | 59.05 | 104.75 | 101.53 | 769 | 5 | 106 | 1 | 16.667 | 19 | 2635
14.2 | 3001 | 80.72 | 59.68 | 104.74 | 101.53 | 740.8 | 5 | 106 | 1 | 16.667 | 19 | 2636
14.3 | 3001 | 81.32 | 60.28 | 104.73 | 101.55 | 744.62 | 5 | 106 | 1 | 16.667 | 19 | 2635
14.4 | 3000 | 81.78 | 60.69 | 104.73 | 101.58 | 735.85 | 5 | 106 | 1 | 16.667 | 19 | 2634
14.5 | 2999 | 82.28 | 61.02 | 104.73 | 101.6 | 794.86 | 5 | 106 | 1 | 16.667 | 19 | 2634
14.6 | 3000 | 82.69 | 61.39 | 104.74 | 101.6 | 716.22 | 5 | 106 | 1 | 16.667 | 19 | 2635
14.7 | 3000 | 83.55 | 61.88 | 104.75 | 101.62 | 731.52 | 5 | 106 | 1 | 16.667 | 19 | 2638
14.8 | 3001 | 84.48 | 62.74 | 104.73 | 101.64 | 748.33 | 5 | 106 | 1 | 16.667 | 19 | 2640
14.9 | 3001 | 85.35 | 63.54 | 104.73 | 101.63 | 753.25 | 5 | 106 | 1 | 16.667 | 19 | 2636
15 | 3000 | 85.75 | 64.03 | 104.71 | 101.63 | 810.92 | 5 | 106 | 1 | 16.667 | 19 | 2636
15.1 | 3000 | 86.11 | 64.32 | 104.72 | 101.64 | 744.91 | 5 | 106 | 1 | 16.667 | 19 | 2636
15.2 | 2999 | 86.27 | 64.42 | 104.72 | 101.69 | 779.12 | 5 | 106 | 1 | 16.667 | 19 | 2637
15.3 | 2999 | 86.69 | 64.67 | 104.72 | 101.68 | 705.05 | 5 | 106 | 1 | 16.667 | 19 | 2638
15.4 | 3001 | 87.44 | 65.15 | 104.71 | 101.68 | 740.31 | 5 | 106 | 1 | 16.667 | 19 | 2639
15.5 | 3000 | 88.19 | 65.86 | 104.72 | 101.72 | 742.07 | 5 | 106 | 1 | 16.667 | 19 | 2640
15.6 | 3000 | 88.93 | 66.48 | 104.71 | 101.74 | 722.02 | 5 | 106 | 1 | 16.667 | 20 | 2640
15.7 | 3000 | 89.32 | 66.93 | 104.71 | 101.73 | 747.17 | 5 | 106 | 1 | 16.667 | 20 | 2640
15.8 | 3000 | 89.79 | 67.31 | 104.68 | 101.73 | 725.17 | 5 | 106 | 1 | 16.667 | 20 | 2639
15.9 | 2999 | 90.08 | 67.59 | 104.69 | 101.76 | 778.02 | 5 | 106 | 1 | 16.667 | 20 | 2638
16 | 2999 | 90.34 | 67.76 | 104.69 | 101.78 | 712.43 | 5 | 106 | 1 | 16.667 | 20 | 2639
16.1 | 3000 | 90.91 | 68.12 | 104.69 | 101.77 | 728.46 | 5 | 106 | 1 | 16.667 | 20 | 2641
16.2 | 3000 | 91.28 | 68.45 | 104.68 | 101.77 | 702.94 | 5 | 106 | 1 | 16.667 | 20 | 2641
16.3 | 2999 | 91.94 | 68.94 | 104.69 | 101.79 | 717.02 | 5 | 106 | 1 | 16.667 | 20 | 2644
16.4 | 3001 | 92.68 | 69.56 | 104.68 | 101.81 | 757.06 | 5 | 106 | 1 | 16.667 | 20 | 2642
16.5 | 3000 | 93.1 | 70.03 | 104.68 | 101.82 | 758.28 | 5 | 106 | 1 | 16.667 | 20 | 2642
16.6 | 3000 | 93.68 | 70.41 | 104.67 | 101.82 | 750.97 | 5 | 106 | 1 | 16.667 | 20 | 2644
16.7 | 3001 | 94.41 | 70.98 | 104.66 | 101.83 | 747.22 | 5 | 106 | 1 | 16.667 | 20 | 2647
16.8 | 3000 | 95.14 | 71.71 | 104.69 | 101.87 | 719.46 | 5 | 106 | 1 | 16.667 | 20 | 2646
16.9 | 3001 | 95.88 | 72.26 | 104.69 | 101.88 | 716.68 | 5 | 106 | 1 | 16.667 | 20 | 2644
17 | 2999 | 96.45 | 72.69 | 104.67 | 101.88 | 727.11 | 5 | 106 | 1 | 16.667 | 20 | 2646
17.1 | 2999 | 97.2 | 73.39 | 104.65 | 101.89 | 732.42 | 5 | 106 | 1 | 16.667 | 21 | 2648
17.2 | 3000 | 98.05 | 74.11 | 104.65 | 101.9 | 708.57 | 5 | 106 | 1 | 16.667 | 21 | 2648
17.3 | 2999 | 98.94 | 74.76 | 104.64 | 101.92 | 730.37 | 5 | 106 | 1 | 16.667 | 21 | 2650
17.4 | 3000 | 99.7 | 75.45 | 104.64 | 101.92 | 660.79 | 5 | 106 | 1 | 16.667 | 21 | 2649
17.5 | 3000 | 100.42 | 76.13 | 104.63 | 101.94 | 700.68 | 5 | 106 | 1 | 16.667 | 21 | 2649
17.6 | 3000 | 101.34 | 76.77 | 104.63 | 101.98 | 769.11 | 5 | 106 | 1 | 16.667 | 21 | 2651
17.7 | 3000 | 102.04 | 77.37 | 104.65 | 102.01 | 777.65 | 5 | 106 | 1 | 16.667 | 21 | 2651
17.8 | 2999 | 102.42 | 77.75 | 104.65 | 102.01 | 760.44 | 5 | 106 | 1 | 16.667 | 21 | 2650
17.9 | 3000 | 103.19 | 78.35 | 104.64 | 102.03 | 735.23 | 5 | 106 | 1 | 16.667 | 21 | 2654
18 | 3000 | 104.11 | 79.09 | 104.62 | 102.02 | 719.53 | 5 | 106 | 1 | 16.667 | 21 | 2654
18.1 | 2999 | 104.97 | 79.79 | 104.62 | 102.03 | 772.15 | 5 | 106 | 1 | 16.667 | 21 | 2654
18.2 | 3000 | 105.6 | 80.39 | 104.62 | 102.03 | 780.91 | 5 | 106 | 1 | 16.667 | 21 | 2654
18.3 | 2999 | 106 | 80.85 | 104.64 | 102.06 | 853.61 | 5 | 106 | 1 | 16.667 | 21 | 2652
18.4 | 2999 | 106.23 | 81.11 | 104.63 | 102.07 | 811.21 | 5 | 106 | 1 | 16.667 | 21 | 2653
18.5 | 3000 | 106.6 | 81.31 | 104.63 | 102.09 | 730.29 | 5 | 106 | 1 | 16.667 | 21 | 2653
18.6 | 2999 | 106.96 | 81.43 | 104.63 | 102.09 | 675.97 | 5 | 106 | 1 | 16.667 | 22 | 2655
18.7 | 3000 | 107.59 | 81.86 | 104.64 | 102.13 | 726.01 | 5 | 106 | 1 | 16.667 | 22 | 2658
18.8 | 3000 | 108.4 | 82.53 | 104.64 | 102.14 | 776.62 | 5 | 106 | 1 | 16.667 | 22 | 2659
18.9 | 3000 | 109.27 | 83.42 | 104.64 | 102.14 | 760.44 | 5 | 106 | 1 | 16.667 | 22 | 2660
19 | 3000 | 109.93 | 84.1 | 104.62 | 102.14 | 750.02 | 5 | 106 | 1 | 16.667 | 22 | 2659
19.1 | 2998 | 110.35 | 84.55 | 104.62 | 102.17 | 736.39 | 5 | 106 | 1 | 16.667 | 22 | 2658
19.2 | 2999 | 110.76 | 84.8 | 104.64 | 102.21 | 792.88 | 5 | 106 | 1 | 16.667 | 22 | 2658
19.3 | 3000 | 111.28 | 85.07 | 104.64 | 102.23 | 688.12 | 5 | 106 | 1 | 16.667 | 22 | 2659
19.4 | 2999 | 111.93 | 85.52 | 104.64 | 102.23 | 721.08 | 5 | 106 | 1 | 16.667 | 22 | 2660
19.5 | 3001 | 112.88 | 86.06 | 104.64 | 102.25 | 699.39 | 5 | 106 | 1 | 16.667 | 22 | 2666
19.6 | 3001 | 113.92 | 86.96 | 104.64 | 102.28 | 787.82 | 5 | 106 | 1 | 16.667 | 22 | 2666
19.7 | 3000 | 114.63 | 87.77 | 104.64 | 102.3 | 768.64 | 5 | 106 | 1 | 16.667 | 22 | 2663
19.8 | 3000 | 115.26 | 88.22 | 104.63 | 102.3 | 735.41 | 5 | 106 | 1 | 16.667 | 22 | 2665
19.9 | 3000 | 116.19 | 88.93 | 104.63 | 102.31 | 729.05 | 5 | 106 | 1 | 16.667 | 22 | 2669
20 | 3000 | 117.17 | 89.73 | 104.63 | 102.33 | 741.88 | 5 | 106 | 1 | 16.667 | 22 | 2670
20.1 | 3000 | 117.86 | 90.43 | 104.63 | 102.34 | 738.34 | 5 | 106 | 1 | 16.667 | 23 | 2668
20.2 | 2999 | 118.43 | 90.91 | 104.63 | 102.34 | 759.49 | 5 | 106 | 1 | 16.667 | 23 | 2668
20.3 | 3001 | 118.99 | 91.31 | 104.63 | 102.37 | 708.86 | 5 | 106 | 1 | 16.667 | 23 | 2669
20.4 | 2999 | 119.91 | 91.99 | 104.61 | 102.36 | 721.39 | 5 | 106 | 1 | 16.667 | 23 | 2673
20.5 | 3000 | 120.88 | 92.77 | 104.61 | 102.38 | 748.65 | 5 | 106 | 1 | 16.667 | 23 | 2673
20.6 | 2999 | 121.63 | 93.44 | 104.61 | 102.38 | 849.91 | 5 | 106 | 1 | 16.667 | 23 | 2672
20.7 | 2999 | 122.18 | 93.99 | 104.64 | 102.42 | 817.49 | 5 | 106 | 1 | 16.667 | 23 | 2672
20.8 | 3000 | 122.91 | 94.51 | 104.62 | 102.43 | 807.89 | 5 | 106 | 1 | 16.667 | 23 | 2677
20.9 | 3000 | 123.62 | 95.18 | 104.62 | 102.45 | 803.3 | 5 | 106 | 1 | 16.667 | 23 | 2677
21 | 3000 | 124.24 | 95.84 | 104.62 | 102.45 | 794.53 | 5 | 106 | 1 | 16.667 | 23 | 2676
21.1 | 3000 | 125.02 | 96.4 | 104.63 | 102.47 | 792.82 | 5 | 106 | 1 | 16.667 | 23 | 2678
21.2 | 2999 | 125.97 | 97.15 | 104.64 | 102.5 | 704.43 | 5 | 106 | 1 | 16.667 | 23 | 2681
21.3 | 3000 | 126.83 | 97.88 | 104.64 | 102.52 | 783.54 | 5 | 106 | 1 | 16.667 | 23 | 2681
21.4 | 3000 | 127.54 | 98.55 | 104.64 | 102.52 | 822.34 | 5 | 106 | 1 | 16.667 | 23 | 2683
21.5 | 2999 | 128.19 | 99.24 | 104.64 | 102.54 | 746.3 | 5 | 106 | 1 | 16.667 | 23 | 2681
21.6 | 3000 | 128.66 | 99.65 | 104.65 | 102.56 | 767.57 | 5 | 106 | 1 | 16.667 | 24 | 2680
21.7 | 3000 | 129.6 | 100.12 | 104.65 | 102.58 | 762.24 | 5 | 106 | 1 | 16.667 | 24 | 2686
21.8 | 3000 | 130.39 | 100.84 | 104.64 | 102.58 | 743.79 | 5 | 106 | 1 | 16.667 | 24 | 2686
21.9 | 2999 | 131.03 | 101.49 | 104.64 | 102.59 | 762.77 | 5 | 106 | 1 | 16.667 | 24 | 2685
22 | 3000 | 132.04 | 102.17 | 104.65 | 102.62 | 733.49 | 5 | 106 | 1 | 16.667 | 24 | 2687
22.1 | 3001 | 133 | 102.94 | 104.65 | 102.65 | 782.24 | 5 | 106 | 1 | 16.667 | 24 | 2691
22.2 | 3000 | 133.56 | 103.59 | 104.66 | 102.65 | 740.4 | 5 | 106 | 1 | 16.667 | 24 | 2689
22.3 | 3000 | 134.4 | 104.22 | 104.66 | 102.67 | 803.71 | 5 | 106 | 1 | 16.667 | 24 | 2690
22.4 | 3001 | 135.26 | 104.91 | 104.67 | 102.71 | 798.84 | 5 | 106 | 1 | 16.667 | 24 | 2691
22.5 | 2999 | 135.8 | 105.51 | 104.67 | 102.73 | 759.08 | 5 | 106 | 1 | 16.667 | 24 | 2692
22.6 | 3000 | 136.58 | 105.98 | 104.65 | 102.73 | 827.59 | 5 | 106 | 1 | 16.667 | 24 | 2694
22.7 | 2999 | 136.95 | 106.53 | 104.67 | 102.76 | 745.46 | 5 | 106 | 1 | 16.667 | 24 | 2691
22.8 | 2999 | 137.35 | 106.8 | 104.66 | 102.77 | 814.6 | 5 | 106 | 1 | 16.667 | 24 | 2691
22.9 | 3000 | 137.96 | 107.19 | 104.66 | 102.8 | 771.95 | 5 | 106 | 1 | 16.667 | 24 | 2695
23 | 2999 | 138.27 | 107.63 | 104.68 | 102.8 | 728.22 | 5 | 106 | 1 | 16.667 | 24 | 2693
23.1 | 2999 | 138.61 | 107.8 | 104.69 | 102.83 | 694.47 | 5 | 106 | 1 | 16.667 | 25 | 2694
23.2 | 3000 | 139.32 | 108.24 | 104.69 | 102.84 | 660.92 | 5 | 106 | 1 | 16.667 | 25 | 2698
23.3 | 3000 | 140.05 | 108.94 | 104.69 | 102.87 | 665.86 | 5 | 106 | 1 | 16.667 | 25 | 2698
23.4 | 3000 | 140.46 | 109.37 | 104.7 | 102.87 | 635.88 | 5 | 106 | 1 | 16.667 | 25 | 2697
23.5 | 3000 | 141.24 | 109.8 | 104.7 | 102.88 | 645.22 | 5 | 106 | 1 | 16.667 | 25 | 2700
23.6 | 3001 | 142.01 | 110.54 | 104.72 | 102.92 | 601.41 | 5 | 106 | 1 | 16.667 | 25 | 2701
23.7 | 3000 | 142.57 | 111.09 | 104.72 | 102.94 | 714.76 | 5 | 106 | 1 | 16.667 | 25 | 2700
23.8 | 2999 | 143.26 | 111.63 | 104.73 | 102.94 | 620.72 | 5 | 106 | 1 | 16.667 | 25 | 2703
23.9 | 3000 | 143.66 | 112.08 | 104.73 | 102.97 | 642.61 | 5 | 106 | 1 | 16.667 | 25 | 2699
24 | 2999 | 143.83 | 112.27 | 104.74 | 102.99 | 635.26 | 5 | 106 | 1 | 16.667 | 25 | 2700
24.1 | 3000 | 144.33 | 112.57 | 104.74 | 103.02 | 680.04 | 5 | 106 | 1 | 16.667 | 25 | 2703
24.2 | 2999 | 144.44 | 112.8 | 104.75 | 103.02 | 728.95 | 5 | 106 | 1 | 16.667 | 25 | 2700
24.3 | 2999 | 144.9 | 113 | 104.74 | 103.03 | 634.1 | 5 | 106 | 1 | 16.667 | 25 | 2703
24.4 | 3000 | 145.31 | 113.4 | 104.74 | 103.06 | 649.38 | 5 | 106 | 1 | 16.667 | 25 | 2703
24.5 | 2999 | 145.84 | 113.75 | 104.76 | 103.09 | 660.39 | 5 | 106 | 1 | 16.667 | 25 | 2706
24.6 | 3000 | 146.64 | 114.4 | 104.77 | 103.09 | 689.27 | 5 | 106 | 1 | 16.667 | 26 | 2708
24.7 | 3001 | 147.36 | 115.05 | 104.78 | 103.12 | 766.68 | 5 | 106 | 1 | 16.667 | 26 | 2708
24.8 | 3001 | 148.23 | 115.64 | 104.79 | 103.14 | 760.08 | 5 | 106 | 1 | 16.667 | 26 | 2710
24.9 | 3000 | 148.95 | 116.37 | 104.79 | 103.17 | 801.08 | 5 | 106 | 1 | 16.667 | 26 | 2711
25 | 3001 | 149.65 | 116.92 | 104.79 | 103.17 | 797.24 | 5 | 106 | 1 | 16.667 | 26 | 2712
25.1 | 3002 | 150.9 | 117.72 | 104.78 | 103.18 | 736.84 | 5 | 106 | 1 | 16.667 | 26 | 2717
25.2 | 3001 | 152.01 | 118.77 | 104.81 | 103.21 | 689.86 | 5 | 106 | 1 | 16.667 | 26 | 2717
25.3 | 3000 | 153.17 | 119.74 | 104.81 | 103.25 | 683.11 | 5 | 106 | 1 | 16.667 | 26 | 2720
25.4 | 3001 | 154.39 | 120.82 | 104.82 | 103.25 | 685.88 | 5 | 106 | 1 | 16.667 | 26 | 2722
25.5 | 3000 | 155.24 | 121.66 | 104.79 | 103.26 | 632.47 | 5 | 106 | 1 | 16.667 | 26 | 2719
25.6 | 3000 | 156.25 | 122.35 | 104.82 | 103.3 | 755.44 | 5 | 106 | 1 | 16.667 | 26 | 2721
25.7 | 3000 | 157.12 | 123.22 | 104.82 | 103.32 | 706.54 | 5 | 106 | 1 | 16.667 | 26 | 2722
25.8 | 3000 | 157.67 | 123.74 | 104.82 | 103.32 | 762.24 | 5 | 106 | 1 | 16.667 | 26 | 2722
25.9 | 3000 | 158.49 | 124.27 | 104.84 | 103.36 | 760.39 | 5 | 106 | 1 | 16.667 | 26 | 2724
26 | 3000 | 159.06 | 124.86 | 104.85 | 103.39 | 648.16 | 5 | 106 | 1 | 16.667 | 26 | 2723
26.1 | 3000 | 159.75 | 125.34 | 104.85 | 103.41 | 675.32 | 5 | 106 | 1 | 16.667 | 27 | 2726
26.2 | 3000 | 160.5 | 125.99 | 104.86 | 103.41 | 685.05 | 5 | 106 | 1 | 16.667 | 27 | 2726
26.3 | 3000 | 161.06 | 126.44 | 104.85 | 103.43 | 784.89 | 5 | 106 | 1 | 16.667 | 27 | 2726
26.4 | 3000 | 161.92 | 127.08 | 104.88 | 103.46 | 788.8 | 5 | 106 | 1 | 16.667 | 27 | 2730
26.5 | 3001 | 162.65 | 127.76 | 104.88 | 103.49 | 717.93 | 5 | 106 | 1 | 16.667 | 27 | 2730
26.6 | 3000 | 163.33 | 128.34 | 104.9 | 103.49 | 668.34 | 5 | 106 | 1 | 16.667 | 27 | 2730
26.7 | 3001 | 164.18 | 128.96 | 104.89 | 103.51 | 714.81 | 5 | 106 | 1 | 16.667 | 27 | 2732
26.8 | 3002 | 165.12 | 129.72 | 104.92 | 103.53 | 734.19 | 5 | 106 | 1 | 16.667 | 27 | 2735
26.9 | 3000 | 166.01 | 130.5 | 104.92 | 103.55 | 664.71 | 5 | 106 | 1 | 16.667 | 27 | 2735
27 | 3000 | 167.09 | 131.36 | 104.92 | 103.55 | 697.84 | 5 | 106 | 1 | 16.667 | 27 | 2738
27.1 | 3001 | 168.1 | 132.27 | 104.94 | 103.59 | 867.1 | 5 | 106 | 1 | 16.667 | 27 | 2739
27.2 | 3000 | 168.8 | 132.97 | 104.95 | 103.61 | 814.91 | 5 | 106 | 1 | 16.667 | 27 | 2738
27.3 | 3000 | 169.83 | 133.64 | 104.95 | 103.62 | 790.59 | 5 | 106 | 1 | 16.667 | 27 | 2741
27.4 | 3000 | 170.73 | 134.49 | 104.95 | 103.62 | 666.46 | 5 | 106 | 1 | 16.667 | 27 | 2741
27.5 | 3000 | 171.55 | 135.18 | 104.95 | 103.63 | 744.55 | 5 | 106 | 1 | 16.667 | 27 | 2744
27.6 | 3000 | 172.76 | 136.03 | 104.98 | 103.66 | 743.8 | 5 | 106 | 1 | 16.667 | 28 | 2747
27.7 | 3000 | 173.86 | 137.04 | 104.98 | 103.66 | 754.11 | 5 | 106 | 1 | 16.667 | 28 | 2747
27.8 | 3000 | 174.68 | 137.82 | 104.99 | 103.66 | 760.68 | 5 | 106 | 1 | 16.667 | 28 | 2748
27.9 | 3001 | 175.79 | 138.67 | 105.01 | 103.69 | 780.15 | 5 | 106 | 1 | 16.667 | 28 | 2752
28 | 3000 | 176.55 | 139.5 | 105.03 | 103.69 | 711.03 | 5 | 106 | 1 | 16.667 | 28 | 2748
28.1 | 3001 | 177.38 | 139.99 | 105.03 | 103.69 | 796.11 | 5 | 106 | 1 | 16.667 | 28 | 2750
28.2 | 3000 | 178.32 | 140.83 | 105.05 | 103.69 | 735.4 | 5 | 106 | 1 | 16.667 | 28 | 2753
28.3 | 3001 | 178.95 | 141.47 | 105.05 | 103.69 | 706.78 | 5 | 106 | 1 | 16.667 | 28 | 2751
28.4 | 3000 | 179.56 | 141.92 | 105.08 | 103.68 | 830.28 | 5 | 106 | 1 | 16.667 | 28 | 2752
28.5 | 3000 | 180.25 | 142.52 | 105.08 | 103.68 | 790.61 | 5 | 106 | 1 | 16.667 | 28 | 2755
28.6 | 3001 | 180.85 | 143.06 | 105.1 | 103.68 | 694.18 | 5 | 106 | 1 | 16.667 | 28 | 2755
28.7 | 2999 | 181.3 | 143.47 | 105.12 | 103.66 | 744.73 | 5 | 106 | 1 | 16.667 | 28 | 2753
28.8 | 3000 | 181.87 | 143.92 | 105.13 | 103.63 | 734.11 | 5 | 106 | 1 | 16.667 | 28 | 2756
28.9 | 3001 | 182.4 | 144.28 | 105.13 | 103.6 | 787.59 | 5 | 106 | 1 | 16.667 | 28 | 2758
29 | 3001 | 183.27 | 144.94 | 105.15 | 103.6 | 831.45 | 5 | 106 | 1 | 16.667 | 28 | 2759
29.1 | 3001 | 184.27 | 145.74 | 105.17 | 103.56 | 722.1 | 5 | 106 | 1 | 16.667 | 29 | 2761
29.2 | 3001 | 185.09 | 146.53 | 105.18 | 103.51 | 762.93 | 5 | 106 | 1 | 16.667 | 29 | 2762
29.3 | 3001 | 185.82 | 147.16 | 105.18 | 103.45 | 782.5 | 5 | 106 | 1 | 16.667 | 29 | 2762
29.4 | 3000 | 186.25 | 147.68 | 105.2 | 103.45 | 790.54 | 5 | 106 | 1 | 16.667 | 29 | 2760
29.5 | 2999 | 186.67 | 148.02 | 105.22 | 103.39 | 837.24 | 5 | 106 | 1 | 16.667 | 29 | 2762
29.6 | 3000 | 186.97 | 148.36 | 105.23 | 103.32 | 741.9 | 5 | 106 | 1 | 16.667 | 29 | 2761
29.7 | 3000 | 187.25 | 148.56 | 105.23 | 103.25 | 782.46 | 5 | 106 | 1 | 16.667 | 29 | 2760
29.8 | 2999 | 187.48 | 148.74 | 105.26 | 103.25 | 728.32 | 5 | 106 | 1 | 16.667 | 29 | 2762
29.9 | 3000 | 187.87 | 149 | 105.27 | 103.17 | 862.93 | 5 | 106 | 1 | 16.667 | 29 | 2763
30 | 3000 | 188.02 | 149.29 | 105.29 | 103.08 | 859.33 | 5 | 106 | 1 | 16.667 | 29 | 2760
30.1 | 3000 | 188.3 | 149.43 | 105.29 | 103 | 722.59 | 5 | 106 | 1 | 16.667 | 29 | 2762
30.2 | 3000 | 188.79 | 149.7 | 105.31 | 103 | 793.45 | 5 | 106 | 1 | 16.667 | 29 | 2765
30.3 | 2999 | 188.91 | 149.97 | 105.33 | 102.91 | 756.78 | 5 | 106 | 1 | 16.667 | 29 | 2762
30.4 | 3002 | 189.36 | 150.18 | 105.35 | 102.82 | 859.03 | 5 | 106 | 1 | 16.667 | 29 | 2765
30.5 | 3000 | 189.77 | 150.61 | 105.35 | 102.74 | 795.17 | 5 | 106 | 1 | 16.667 | 29 | 2765
30.6 | 2999 | 189.83 | 150.72 | 105.37 | 102.74 | 803.2 | 5 | 106 | 1 | 16.667 | 30 | 2764
30.7 | 3002 | 190.23 | 150.92 | 105.4 | 102.64 | 811.99 | 5 | 106 | 1 | 16.667 | 30 | 2766
30.8 | 3000 | 190.69 | 151.37 | 105.42 | 102.56 | 753.91 | 5 | 106 | 1 | 16.667 | 30 | 2768
30.9 | 3000 | 191.15 | 151.79 | 105.42 | 102.47 | 827.82 | 5 | 106 | 1 | 16.667 | 30 | 2768
31 | 3000 | 191.54 | 152.09 | 105.44 | 102.47 | 803.69 | 5 | 106 | 1 | 16.667 | 30 | 2767
31.1 | 3001 | 192.22 | 152.53 | 105.47 | 102.39 | 855.3 | 5 | 106 | 1 | 16.667 | 30 | 2770
31.2 | 3000 | 192.84 | 153.12 | 105.47 | 102.32 | 774.36 | 5 | 106 | 1 | 16.667 | 30 | 2771
31.3 | 3001 | 193.37 | 153.57 | 105.49 | 102.24 | 856.45 | 5 | 106 | 1 | 16.667 | 30 | 2771
31.4 | 3001 | 194.07 | 154.21 | 105.51 | 102.24 | 793 | 5 | 106 | 1 | 16.667 | 30 | 2772
31.5 | 3000 | 194.41 | 154.6 | 105.54 | 102.18 | 882.41 | 5 | 106 | 1 | 16.667 | 30 | 2771
31.6 | 3000 | 195.09 | 154.95 | 105.56 | 102.11 | 791.5 | 5 | 106 | 1 | 16.667 | 30 | 2774
31.7 | 3001 | 195.52 | 155.53 | 105.56 | 102.06 | 868.76 | 5 | 106 | 1 | 16.667 | 30 | 2772
31.8 | 3001 | 195.99 | 155.83 | 105.59 | 102.06 | 857.04 | 5 | 106 | 1 | 16.667 | 30 | 2775
31.9 | 3000 | 196.31 | 156.2 | 105.61 | 102.01 | 838.79 | 5 | 106 | 1 | 16.667 | 30 | 2774
32 | 3000 | 196.37 | 156.31 | 105.63 | 101.96 | 777.79 | 5 | 106 | 1 | 16.667 | 30 | 2771
32.1 | 3001 | 196.57 | 156.36 | 105.63 | 101.91 | 805.99 | 5 | 106 | 1 | 16.667 | 31 | 2774
32.2 | 3002 | 197 | 156.64 | 105.66 | 101.91 | 810.08 | 5 | 106 | 1 | 16.667 | 31 | 2777
32.3 | 3001 | 197.47 | 157.1 | 105.69 | 101.88 | 709.61 | 5 | 106 | 1 | 16.667 | 31 | 2775
32.4 | 3001 | 197.89 | 157.43 | 105.71 | 101.85 | 729.68 | 5 | 106 | 1 | 16.667 | 31 | 2777
32.5 | 3002 | 198.61 | 157.91 | 105.71 | 101.8 | 758.71 | 5 | 106 | 1 | 16.667 | 31 | 2780
32.6 | 3000 | 199.04 | 158.46 | 105.73 | 101.8 | 762.61 | 5 | 106 | 1 | 16.667 | 31 | 2776
32.7 | 3001 | 199.36 | 158.71 | 105.76 | 101.8 | 858.9 | 5 | 106 | 1 | 16.667 | 31 | 2777
32.8 | 3002 | 199.95 | 159.06 | 105.79 | 101.79 | 769.8 | 5 | 106 | 1 | 16.667 | 31 | 2781
32.9 | 3001 | 200.49 | 159.6 | 105.79 | 101.78 | 860.79 | 5 | 106 | 1 | 16.667 | 31 | 2779
33 | 3000 | 200.49 | 159.87 | 105.82 | 101.78 | 753.2 | 5 | 106 | 1 | 16.667 | 31 | 2776
33.1 | 3000 | 200.78 | 159.95 | 105.84 | 101.77 | 885.41 | 5 | 106 | 1 | 16.667 | 31 | 2781
33.2 | 3002 | 201.17 | 160.3 | 105.87 | 101.77 | 796.5 | 5 | 106 | 1 | 16.667 | 31 | 2779
33.3 | 3000 | 201.14 | 160.43 | 105.87 | 101.78 | 895.71 | 5 | 106 | 1 | 16.667 | 31 | 2776
33.4 | 3000 | 201.36 | 160.43 | 105.89 | 101.78 | 789.68 | 5 | 106 | 1 | 16.667 | 31 | 2781
33.5 | 3002 | 201.82 | 160.76 | 105.9 | 101.77 | 820.47 | 5 | 106 | 1 | 16.667 | 31 | 2783
33.6 | 3001 | 202.14 | 161.16 | 105.94 | 101.8 | 807.57 | 5 | 106 | 1 | 16.667 | 32 | 2780
33.7 | 3000 | 202.37 | 161.25 | 105.94 | 101.82 | 865.6 | 5 | 106 | 1 | 16.667 | 32 | 2783
33.8 | 3002 | 202.91 | 161.67 | 105.97 | 101.82 | 836.94 | 5 | 106 | 1 | 16.667 | 32 | 2784
33.9 | 3002 | 203.14 | 162.02 | 106 | 101.84 | 834.72 | 5 | 106 | 1 | 16.667 | 32 | 2781
34 | 3000 | 203.3 | 162.09 | 106.03 | 101.86 | 886.3 | 5 | 106 | 1 | 16.667 | 32 | 2784
34.1 | 3001 | 203.83 | 162.45 | 106.03 | 101.89 | 778.21 | 5 | 106 | 1 | 16.667 | 32 | 2785
34.2 | 3002 | 204.26 | 162.84 | 106.06 | 101.89 | 827.1 | 5 | 106 | 1 | 16.667 | 32 | 2784
34.3 | 2999 | 204.45 | 163.13 | 106.09 | 101.91 | 861.73 | 5 | 106 | 1 | 16.667 | 32 | 2784
34.4 | 3001 | 204.86 | 163.37 | 106.12 | 101.94 | 925.93 | 5 | 106 | 1 | 16.667 | 32 | 2786
34.5 | 3002 | 205.46 | 163.81 | 106.12 | 101.97 | 729.6 | 5 | 106 | 1 | 16.667 | 32 | 2787
34.6 | 3002 | 205.85 | 164.27 | 106.14 | 101.97 | 739.66 | 5 | 106 | 1 | 16.667 | 32 | 2787
34.7 | 3000 | 206.4 | 164.59 | 106.17 | 101.99 | 920.88 | 5 | 106 | 1 | 16.667 | 32 | 2790
34.8 | 3001 | 207.03 | 165.16 | 106.2 | 102.03 | 828.89 | 5 | 106 | 1 | 16.667 | 32 | 2789
34.9 | 3001 | 207.31 | 165.52 | 106.2 | 102.07 | 848.37 | 5 | 106 | 1 | 16.667 | 32 | 2786
35 | 3000 | 207.72 | 165.76 | 106.23 | 102.07 | 810.25 | 5 | 106 | 1 | 16.667 | 32 | 2791
35.1 | 3001 | 207.99 | 166.09 | 106.26 | 102.11 | 893.88 | 5 | 106 | 1 | 16.667 | 33 | 2787
35.2 | 3001 | 208.14 | 166.2 | 106.29 | 102.15 | 857.94 | 5 | 106 | 1 | 16.667 | 33 | 2787
35.3 | 3001 | 208.38 | 166.37 | 106.29 | 102.19 | 849.94 | 5 | 106 | 1 | 16.667 | 33 | 2790
35.4 | 3001 | 208.72 | 166.62 | 106.32 | 102.19 | 876.29 | 5 | 106 | 1 | 16.667 | 33 | 2789
35.5 | 3001 | 209.13 | 166.99 | 106.36 | 102.23 | 736.04 | 5 | 106 | 1 | 16.667 | 33 | 2790
35.6 | 3002 | 209.54 | 167.32 | 106.39 | 102.27 | 830.4 | 5 | 106 | 1 | 16.667 | 33 | 2793
35.7 | 3002 | 209.96 | 167.68 | 106.39 | 102.31 | 886.9 | 5 | 106 | 1 | 16.667 | 33 | 2791
35.8 | 3001 | 210.29 | 167.97 | 106.42 | 102.31 | 725.02 | 5 | 106 | 1 | 16.667 | 33 | 2791
35.9 | 3001 | 210.73 | 168.38 | 106.45 | 102.35 | 823.83 | 5 | 106 | 1 | 16.667 | 33 | 2793
36 | 3001 | 210.89 | 168.57 | 106.47 | 102.39 | 910.01 | 5 | 106 | 1 | 16.667 | 33 | 2791
36.1 | 3000 | 211.43 | 168.87 | 106.47 | 102.43 | 870.1 | 5 | 106 | 1 | 16.667 | 33 | 2794
36.2 | 3001 | 211.79 | 169.25 | 106.5 | 102.43 | 805.27 | 5 | 106 | 1 | 16.667 | 33 | 2793
36.3 | 3001 | 212.04 | 169.38 | 106.53 | 102.47 | 842.11 | 5 | 106 | 1 | 16.667 | 33 | 2794
36.4 | 3002 | 212.7 | 169.9 | 106.56 | 102.51 | 866 | 5 | 106 | 1 | 16.667 | 33 | 2796
36.5 | 3000 | 213.01 | 170.28 | 106.56 | 102.55 | 793.88 | 5 | 106 | 1 | 16.667 | 33 | 2795
36.6 | 3001 | 213.58 | 170.6 | 106.59 | 102.55 | 813.46 | 5 | 106 | 1 | 16.667 | 34 | 2798
36.7 | 3002 | 213.95 | 171.07 | 106.62 | 102.6 | 942.19 | 5 | 106 | 1 | 16.667 | 34 | 2795
36.8 | 3000 | 214.35 | 171.28 | 106.66 | 102.64 | 833.77 | 5 | 106 | 1 | 16.667 | 34 | 2800
36.9 | 3002 | 215.02 | 171.9 | 106.66 | 102.68 | 831.39 | 5 | 106 | 1 | 16.667 | 34 | 2798
37 | 3001 | 215.18 | 172.13 | 106.69 | 102.68 | 896.2 | 5 | 106 | 1 | 16.667 | 34 | 2795
37.1 | 3001 | 215.6 | 172.36 | 106.72 | 102.73 | 801.25 | 5 | 106 | 1 | 16.667 | 34 | 2800
37.2 | 3001 | 215.66 | 172.49 | 106.76 | 102.77 | 760.75 | 5 | 106 | 1 | 16.667 | 34 | 2797
37.3 | 3001 | 216.1 | 172.75 | 106.76 | 102.81 | 946.55 | 5 | 106 | 1 | 16.667 | 34 | 2800
37.4 | 3001 | 216.4 | 173.11 | 106.79 | 102.81 | 804.01 | 5 | 106 | 1 | 16.667 | 34 | 2799
37.5 | 3001 | 217.06 | 173.44 | 106.82 | 102.85 | 816.48 | 5 | 106 | 1 | 16.667 | 34 | 2802
37.6 | 3001 | 217.41 | 173.91 | 106.85 | 102.9 | 1006.27 | 5 | 106 | 1 | 16.667 | 34 | 2800
37.7 | 3002 | 217.85 | 174.23 | 106.85 | 102.94 | 833.57 | 5 | 106 | 1 | 16.667 | 34 | 2804
37.8 | 3000 | 218.28 | 174.67 | 106.88 | 102.94 | 823.09 | 5 | 106 | 1 | 16.667 | 34 | 2801
37.9 | 3000 | 218.61 | 174.9 | 106.91 | 102.98 | 887.4 | 5 | 106 | 1 | 16.667 | 34 | 2802
38 | 3002 | 219.25 | 175.4 | 106.95 | 103.02 | 869.91 | 5 | 106 | 1 | 16.667 | 34 | 2805
38.1 | 3001 | 219.73 | 175.78 | 106.95 | 103.07 | 831.35 | 5 | 106 | 1 | 16.667 | 35 | 2804
38.2 | 3002 | 220.29 | 176.27 | 106.98 | 103.07 | 888.92 | 5 | 106 | 1 | 16.667 | 35 | 2805
38.3 | 3001 | 220.63 | 176.56 | 107.01 | 103.11 | 894.28 | 5 | 106 | 1 | 16.667 | 35 | 2806
38.4 | 3001 | 221.12 | 176.99 | 107.01 | 103.16 | 948.15 | 5 | 106 | 1 | 16.667 | 35 | 2805
38.5 | 3002 | 221.37 | 177.23 | 107.04 | 103.22 | 883.98 | 5 | 106 | 1 | 16.667 | 35 | 2805
38.6 | 3001 | 221.89 | 177.6 | 107.08 | 103.22 | 891.15 | 5 | 106 | 1 | 16.667 | 35 | 2809
38.7 | 3002 | 222.43 | 178.02 | 107.11 | 103.26 | 906.58 | 5 | 106 | 1 | 16.667 | 35 | 2807
38.8 | 3002 | 222.84 | 178.38 | 107.14 | 103.31 | 796 | 5 | 106 | 1 | 16.667 | 35 | 2807
38.9 | 3001 | 223.5 | 178.87 | 107.14 | 103.36 | 873.43 | 5 | 106 | 1 | 16.667 | 35 | 2811
39 | 3001 | 223.93 | 179.41 | 107.18 | 103.36 | 836.35 | 5 | 106 | 1 | 16.667 | 35 | 2809
39.1 | 3002 | 224.29 | 179.61 | 107.21 | 103.4 | 809.69 | 5 | 106 | 1 | 16.667 | 35 | 2809
39.2 | 3002 | 224.96 | 180.17 | 107.25 | 103.45 | 767.22 | 5 | 106 | 1 | 16.667 | 35 | 2813
39.3 | 3001 | 225.18 | 180.52 | 107.25 | 103.49 | 852.11 | 5 | 106 | 1 | 16.667 | 35 | 2808
39.4 | 3001 | 225.73 | 180.79 | 107.28 | 103.49 | 901.4 | 5 | 106 | 1 | 16.667 | 35 | 2812
39.5 | 3002 | 226.13 | 181.23 | 107.31 | 103.54 | 777.36 | 5 | 106 | 1 | 16.667 | 35 | 2813
39.6 | 3001 | 226.74 | 181.65 | 107.34 | 103.59 | 842.81 | 5 | 106 | 1 | 16.667 | 36 | 2814
39.7 | 3001 | 227.23 | 182.14 | 107.34 | 103.64 | 765.51 | 5 | 106 | 1 | 16.667 | 36 | 2814
39.8 | 3001 | 227.39 | 182.29 | 107.37 | 103.64 | 889.81 | 5 | 106 | 1 | 16.667 | 36 | 2813
39.9 | 3002 | 227.91 | 182.68 | 107.41 | 103.69 | 767.19 | 5 | 106 | 1 | 16.667 | 36 | 2814
40 | 3001 | 228.05 | 182.97 | 107.44 | 103.73 | 706.38 | 5 | 106 | 1 | 16.667 | 36 | 2813
40.1 | 3002 | 228.49 | 183.17 | 107.44 | 103.78 | 809.64 | 5 | 106 | 1 | 16.667 | 36 | 2816
40.2 | 3001 | 228.7 | 183.48 | 107.48 | 103.78 | 815.28 | 5 | 106 | 1 | 16.667 | 36 | 2813
40.3 | 3001 | 229.15 | 183.7 | 107.52 | 103.83 | 865.24 | 5 | 106 | 1 | 16.667 | 36 | 2818
40.4 | 3001 | 229.66 | 184.2 | 107.56 | 103.88 | 758.48 | 5 | 106 | 1 | 16.667 | 36 | 2817
40.5 | 3001 | 230.09 | 184.46 | 107.56 | 103.93 | 803.46 | 5 | 106 | 1 | 16.667 | 36 | 2817
40.6 | 3003 | 231.05 | 185.11 | 107.59 | 103.93 | 850.87 | 5 | 106 | 1 | 16.667 | 36 | 2823
40.7 | 3001 | 231.55 | 185.76 | 107.63 | 103.98 | 814.8 | 5 | 106 | 1 | 16.667 | 36 | 2820
40.8 | 3002 | 232.45 | 186.33 | 107.66 | 104.03 | 722.56 | 5 | 106 | 1 | 16.667 | 36 | 2822
40.9 | 3002 | 233.17 | 187.07 | 107.66 | 104.08 | 809.36 | 5 | 106 | 1 | 16.667 | 36 | 2822
41 | 3001 | 233.77 | 187.54 | 107.69 | 104.08 | 779.32 | 5 | 106 | 1 | 16.667 | 36 | 2822
41.1 | 3002 | 234.52 | 188.13 | 107.73 | 104.13 | 844.61 | 5 | 106 | 1 | 16.667 | 37 | 2824
41.2 | 3002 | 235.09 | 188.64 | 107.77 | 104.17 | 846.58 | 5 | 106 | 1 | 16.667 | 37 | 2826
41.3 | 3003 | 235.9 | 189.31 | 107.77 | 104.23 | 926.02 | 5 | 106 | 1 | 16.667 | 37 | 2825
41.4 | 3002 | 236.45 | 189.78 | 107.8 | 104.23 | 841.45 | 5 | 106 | 1 | 16.667 | 37 | 2825
41.5 | 3003 | 237.47 | 190.43 | 107.84 | 104.27 | 776.37 | 5 | 106 | 1 | 16.667 | 37 | 2832
41.6 | 3004 | 238.54 | 191.42 | 107.88 | 104.32 | 884.9 | 5 | 106 | 1 | 16.667 | 37 | 2829
41.7 | 3001 | 239.15 | 191.98 | 107.88 | 104.37 | 778.71 | 5 | 106 | 1 | 16.667 | 37 | 2831
41.8 | 3002 | 240.06 | 192.66 | 107.92 | 104.37 | 886.8 | 5 | 106 | 1 | 16.667 | 37 | 2833
41.9 | 3002 | 240.7 | 193.4 | 107.95 | 104.42 | 859.98 | 5 | 106 | 1 | 16.667 | 37 | 2828
42 | 3002 | 241.24 | 193.74 | 107.99 | 104.47 | 891.5 | 5 | 106 | 1 | 16.667 | 37 | 2833
42.1 | 3002 | 242.21 | 194.45 | 107.99 | 104.52 | 819.68 | 5 | 106 | 1 | 16.667 | 37 | 2835
42.2 | 3002 | 242.76 | 195.02 | 108.02 | 104.52 | 816.88 | 5 | 106 | 1 | 16.667 | 37 | 2832
42.3 | 3003 | 243.77 | 195.76 | 108.06 | 104.57 | 808.34 | 5 | 106 | 1 | 16.667 | 37 | 2839
42.4 | 3002 | 244.57 | 196.53 | 108.1 | 104.62 | 821.18 | 5 | 106 | 1 | 16.667 | 37 | 2836
42.5 | 3002 | 245.29 | 197.13 | 108.1 | 104.67 | 810.51 | 5 | 106 | 1 | 16.667 | 37 | 2837
42.6 | 3002 | 246.05 | 197.78 | 108.13 | 104.67 | 821.46 | 5 | 106 | 1 | 16.667 | 38 | 2841
42.7 | 3001 | 246.61 | 198.29 | 108.17 | 104.71 | 927.71 | 5 | 106 | 1 | 16.667 | 38 | 2839
42.8 | 3001 | 247.28 | 198.93 | 108.21 | 104.77 | 800.22 | 5 | 106 | 1 | 16.667 | 38 | 2843
42.9 | 3002 | 247.71 | 199.49 | 108.21 | 104.81 | 857.51 | 5 | 106 | 1 | 16.667 | 38 | 2843
43 | 3002 | 248.33 | 199.92 | 108.25 | 104.81 | 936.38 | 5 | 106 | 1 | 16.667 | 38 | 2843
43.1 | 3001 | 248.81 | 200.53 | 108.29 | 104.87 | 840.47 | 5 | 106 | 1 | 16.667 | 38 | 2845
43.2 | 3002 | 249.27 | 200.93 | 108.33 | 104.92 | 819 | 5 | 106 | 1 | 16.667 | 38 | 2847
43.3 | 3002 | 249.71 | 201.44 | 108.33 | 104.97 | 1076.96 | 5 | 106 | 1 | 16.667 | 38 | 2846
43.4 | 3001 | 250.18 | 201.83 | 108.37 | 104.97 | 914.99 | 5 | 106 | 1 | 16.667 | 38 | 2850
43.5 | 3002 | 250.67 | 202.34 | 108.41 | 105.03 | 897.02 | 5 | 106 | 1 | 16.667 | 38 | 2849
43.6 | 3002 | 251.34 | 202.93 | 108.45 | 105.08 | 860.43 | 5 | 106 | 1 | 16.667 | 38 | 2851
43.7 | 3003 | 252.09 | 203.61 | 108.45 | 105.14 | 943.05 | 5 | 106 | 1 | 16.667 | 38 | 2857
43.8 | 3003 | 252.89 | 204.33 | 108.48 | 105.14 | 866.08 | 5 | 106 | 1 | 16.667 | 38 | 2857
43.9 | 3003 | 253.81 | 205.19 | 108.52 | 105.19 | 852.5 | 5 | 106 | 1 | 16.667 | 38 | 2863
44 | 3002 | 254.4 | 205.98 | 108.56 | 105.25 | 825.85 | 5 | 106 | 1 | 16.667 | 38 | 2860
44.1 | 3003 | 255.49 | 206.91 | 108.56 | 105.3 | 804.38 | 5 | 106 | 1 | 16.667 | 39 | 2866
44.2 | 3003 | 256.12 | 207.81 | 108.6 | 105.3 | 790.39 | 5 | 106 | 1 | 16.667 | 39 | 2866
44.3 | 3002 | 257.02 | 208.54 | 108.64 | 105.35 | 800.66 | 5 | 106 | 1 | 16.667 | 39 | 2869
44.4 | 3003 | 257.66 | 209.42 | 108.69 | 105.4 | 921.05 | 5 | 106 | 1 | 16.667 | 39 | 2870
44.5 | 3002 | 258.44 | 210.09 | 108.69 | 105.4 | 952.36 | 5 | 106 | 1 | 16.667 | 39 | 2873
44.6 | 3002 | 259.1 | 211 | 108.73 | 105.46 | 1061.68 | 5 | 106 | 1 | 16.667 | 39 | 2872
44.7 | 3003 | 259.74 | 211.55 | 108.77 | 105.51 | 915.4 | 5 | 106 | 1 | 16.667 | 39 | 2876
44.8 | 3002 | 260.31 | 212.26 | 108.8 | 105.57 | 878.67 | 5 | 106 | 1 | 16.667 | 39 | 2874
44.9 | 3001 | 260.82 | 212.82 | 108.8 | 105.62 | 885.84 | 5 | 106 | 1 | 16.667 | 39 | 2878
45 | 3002 | 261.47 | 213.5 | 108.84 | 105.62 | 912.37 | 5 | 106 | 1 | 16.667 | 39 | 2880
45.1 | 3003 | 262.06 | 214.06 | 108.89 | 105.68 | 1018.74 | 5 | 106 | 1 | 16.667 | 39 | 2879
45.2 | 3003 | 262.89 | 214.83 | 108.93 | 105.73 | 922.69 | 5 | 106 | 1 | 16.667 | 39 | 2886
45.3 | 3002 | 263.45 | 215.49 | 108.93 | 105.78 | 797.79 | 5 | 106 | 1 | 16.667 | 39 | 2883
45.4 | 3004 | 264.48 | 216.37 | 108.98 | 105.78 | 920.3 | 5 | 106 | 1 | 16.667 | 39 | 2892
45.5 | 3004 | 265.33 | 217.4 | 109.02 | 105.83 | 886.19 | 5 | 106 | 1 | 16.667 | 39 | 2892
45.6 | 3002 | 266.17 | 218.26 | 109.02 | 105.88 | 893.88 | 5 | 106 | 1 | 16.667 | 40 | 2892
45.7 | 3003 | 267.12 | 219.24 | 109.07 | 105.93 | 851.64 | 5 | 106 | 1 | 16.667 | 40 | 2897
45.8 | 3003 | 268.08 | 220.26 | 109.11 | 105.93 | 857.4 | 5 | 106 | 1 | 16.667 | 40 | 2898
45.9 | 3002 | 268.83 | 221.13 | 109.15 | 105.96 | 893.02 | 5 | 106 | 1 | 16.667 | 40 | 2901
46 | 3003 | 269.82 | 222.04 | 109.19 | 106 | 881.26 | 5 | 106 | 1 | 16.667 | 40 | 2902
46.1 | 3003 | 270.51 | 222.83 | 109.19 | 106.04 | 983.32 | 5 | 106 | 1 | 16.667 | 40 | 2901
46.2 | 3003 | 271.35 | 223.75 | 109.23 | 106.04 | 827.85 | 5 | 106 | 1 | 16.667 | 40 | 2908
46.3 | 3002 | 271.85 | 224.45 | 109.27 | 106.08 | 842.3 | 5 | 106 | 1 | 16.667 | 40 | 2903
46.4 | 3003 | 272.59 | 225.2 | 109.32 | 106.11 | 950.18 | 5 | 106 | 1 | 16.667 | 40 | 2910
46.5 | 3003 | 273.15 | 225.74 | 109.32 | 106.14 | 910.73 | 5 | 106 | 1 | 16.667 | 40 | 2908
46.6 | 3002 | 273.88 | 226.55 | 109.36 | 106.14 | 1026.22 | 5 | 106 | 1 | 16.667 | 40 | 2913
46.7 | 3003 | 274.45 | 227.18 | 109.41 | 106.16 | 875.46 | 5 | 106 | 1 | 16.667 | 40 | 2911
46.8 | 3003 | 275.13 | 227.91 | 109.44 | 106.16 | 869.44 | 5 | 106 | 1 | 16.667 | 40 | 2912
46.9 | 3002 | 275.52 | 228.45 | 109.44 | 106.17 | 987.24 | 5 | 106 | 1 | 16.667 | 40 | 2914
47 | 3002 | 276.09 | 228.93 | 109.49 | 106.17 | 883.72 | 5 | 106 | 1 | 16.667 | 40 | 2914
47.1 | 3002 | 276.13 | 229.36 | 109.53 | 106.18 | 903.24 | 5 | 106 | 1 | 16.667 | 40 | 2913
47.2 | 3002 | 276.33 | 229.49 | 109.58 | 106.17 | 932.36 | 5 | 106 | 1 | 16.667 | 40 | 2912
47.3 | 3001 | 276.65 | 229.77 | 109.58 | 106.15 | 997.99 | 5 | 106 | 1 | 16.667 | 40 | 2915
47.4 | 3002 | 276.61 | 229.87 | 109.61 | 106.15 | 835.64 | 5 | 106 | 1 | 16.667 | 40 | 2913
47.5 | 3002 | 276.85 | 229.96 | 109.65 | 106.12 | 859.48 | 5 | 106 | 1 | 16.667 | 40 | 2913
47.6 | 3001 | 276.65 | 230.12 | 109.7 | 106.08 | 899.79 | 5 | 106 | 1 | 16.667 | 40 | 2912
47.7 | 3002 | 276.68 | 229.96 | 109.7 | 106.04 | 792.86 | 5 | 106 | 1 | 16.667 | 40 | 2911
47.8 | 3002 | 276.67 | 230.05 | 109.75 | 106.04 | 801.91 | 5 | 106 | 1 | 16.667 | 40 | 2913
47.9 | 3003 | 276.75 | 229.98 | 109.79 | 105.98 | 883.8 | 5 | 106 | 1 | 16.667 | 40 | 2911
48 | 3002 | 276.96 | 230.13 | 109.84 | 105.91 | 988.77 | 5 | 106 | 1 | 16.667 | 40 | 2916
48.1 | 3002 | 276.84 | 230.22 | 109.84 | 105.85 | 868.21 | 5 | 106 | 1 | 16.667 | 40 | 2911
48.2 | 3002 | 277.13 | 230.36 | 109.89 | 105.85 | 777.66 | 5 | 106 | 1 | 16.667 | 40 | 2914
48.3 | 3001 | 276.98 | 230.44 | 109.94 | 105.77 | 988.3 | 5 | 106 | 1 | 16.667 | 40 | 2914
48.4 | 3002 | 277.26 | 230.46 | 109.97 | 105.69 | 827.05 | 5 | 106 | 1 | 16.667 | 40 | 2913
48.5 | 3002 | 277.21 | 230.57 | 109.97 | 105.62 | 894.58 | 5 | 106 | 1 | 16.667 | 40 | 2914
48.6 | 3002 | 277.2 | 230.37 | 110.02 | 105.62 | 989.11 | 5 | 106 | 1 | 16.667 | 40 | 2912
48.7 | 3002 | 277.29 | 230.42 | 110.06 | 105.54 | 977.45 | 5 | 106 | 1 | 16.667 | 40 | 2915
48.8 | 3002 | 277.17 | 230.38 | 110.1 | 105.46 | 888.35 | 5 | 106 | 1 | 16.667 | 40 | 2915
48.9 | 3002 | 277.27 | 230.42 | 110.1 | 105.37 | 783.18 | 5 | 106 | 1 | 16.667 | 40 | 2914
49 | 3002 | 277.11 | 230.31 | 110.14 | 105.37 | 943.83 | 5 | 106 | 1 | 16.667 | 40 | 2914
49.1 | 3002 | 277.31 | 230.4 | 110.19 | 105.29 | 828.96 | 5 | 106 | 1 | 16.667 | 40 | 2913
49.2 | 3002 | 277.12 | 230.32 | 110.23 | 105.22 | 865.14 | 5 | 106 | 1 | 16.667 | 40 | 2913
49.3 | 3002 | 277.33 | 230.33 | 110.23 | 105.14 | 1000.6 | 5 | 106 | 1 | 16.667 | 40 | 2914
49.4 | 3001 | 277.15 | 230.36 | 110.28 | 105.07 | 935.31 | 5 | 106 | 1 | 16.667 | 40 | 2913
49.5 | 3002 | 277.34 | 230.35 | 110.33 | 105.07 | 825.26 | 5 | 106 | 1 | 16.667 | 40 | 2916
49.6 | 3002 | 277.26 | 230.42 | 110.37 | 105 | 795.34 | 5 | 106 | 1 | 16.667 | 40 | 2911
49.7 | 3002 | 277.34 | 230.35 | 110.41 | 104.94 | 993.35 | 5 | 106 | 1 | 16.667 | 40 | 2916
49.8 | 3001 | 277.17 | 230.36 | 110.41 | 104.88 | 770.03 | 5 | 106 | 1 | 16.667 | 40 | 2911
49.9 | 3002 | 277.01 | 230.12 | 110.46 | 104.88 | 858.05 | 5 | 106 | 1 | 16.667 | 40 | 2913
50 | 3001 | 276.65 | 229.88 | 110.51 | 104.83 | 1003.09 | 5 | 106 | 1 | 16.667 | 40 | 2908
50.1 | 3001 | 276.72 | 229.72 | 110.56 | 104.79 | 888.78 | 5 | 106 | 1 | 16.667 | 40 | 2914
50.2 | 3002 | 276.43 | 229.57 | 110.56 | 104.75 | 852.5 | 5 | 106 | 1 | 16.667 | 40 | 2910
50.3 | 3002 | 276.61 | 229.46 | 110.61 | 104.75 | 829.8 | 5 | 106 | 1 | 16.667 | 40 | 2911
50.4 | 3002 | 276.49 | 229.57 | 110.66 | 104.73 | 922.64 | 5 | 106 | 1 | 16.667 | 40 | 2911
50.5 | 3001 | 276.39 | 229.42 | 110.71 | 104.71 | 938.68 | 5 | 106 | 1 | 16.667 | 40 | 2909
50.6 | 3002 | 276.45 | 229.42 | 110.71 | 104.7 | 840.78 | 5 | 106 | 1 | 16.667 | 40 | 2913
50.7 | 3002 | 276.53 | 229.42 | 110.76 | 104.7 | 966.82 | 5 | 106 | 1 | 16.667 | 40 | 2911
50.8 | 3001 | 276.47 | 229.41 | 110.81 | 104.69 | 864.11 | 5 | 106 | 1 | 16.667 | 40 | 2913
50.9 | 3003 | 276.57 | 229.43 | 110.85 | 104.69 | 932.08 | 5 | 106 | 1 | 16.667 | 40 | 2914
51 | 3002 | 276.63 | 229.53 | 110.85 | 104.69 | 896.15 | 5 | 106 | 1 | 16.667 | 40 | 2912
51.1 | 3002 | 276.75 | 229.65 | 110.9 | 104.69 | 979.91 | 5 | 106 | 1 | 16.667 | 40 | 2915
51.2 | 3002 | 276.59 | 229.59 | 110.94 | 104.7 | 946.55 | 5 | 106 | 1 | 16.667 | 40 | 2909
51.3 | 3002 | 276.48 | 229.54 | 110.98 | 104.72 | 858.83 | 5 | 106 | 1 | 16.667 | 40 | 2912
51.4 | 3002 | 276.29 | 229.35 | 110.98 | 104.74 | 890.9 | 5 | 106 | 1 | 16.667 | 40 | 2909
51.5 | 3001 | 276.18 | 229.22 | 111.03 | 104.74 | 896.67 | 5 | 106 | 1 | 16.667 | 40 | 2911
51.6 | 3001 | 276.09 | 229.1 | 111.07 | 104.76 | 953.45 | 5 | 106 | 1 | 16.667 | 40 | 2910
51.7 | 3002 | 275.74 | 228.82 | 111.12 | 104.79 | 996.48 | 5 | 106 | 1 | 16.667 | 40 | 2905
51.8 | 3001 | 275.68 | 228.57 | 111.12 | 104.83 | 867.32 | 5 | 106 | 1 | 16.667 | 40 | 2910
51.9 | 3003 | 275.72 | 228.57 | 111.17 | 104.83 | 929.1 | 5 | 106 | 1 | 16.667 | 40 | 2909
52 | 3002 | 275.51 | 228.44 | 111.21 | 104.87 | 1029.54 | 5 | 106 | 1 | 16.667 | 40 | 2909
52.1 | 3003 | 275.52 | 228.36 | 111.26 | 104.91 | 1098.8 | 5 | 106 | 1 | 16.667 | 40 | 2908
52.2 | 3001 | 275.44 | 228.36 | 111.26 | 104.95 | 921.49 | 5 | 106 | 1 | 16.667 | 40 | 2907
52.3 | 3002 | 275.31 | 228.19 | 111.3 | 104.95 | 991.9 | 5 | 106 | 1 | 16.667 | 40 | 2909
52.4 | 3003 | 275.4 | 228.07 | 111.34 | 105 | 1085.18 | 5 | 106 | 1 | 16.667 | 40 | 2908
52.5 | 3001 | 275.42 | 228.12 | 111.38 | 105.05 | 979.46 | 5 | 106 | 1 | 16.667 | 40 | 2911
52.6 | 3002 | 275.37 | 228.11 | 111.38 | 105.11 | 1070.64 | 5 | 106 | 1 | 16.667 | 40 | 2908
52.7 | 3002 | 275.24 | 228.04 | 111.42 | 105.11 | 1000.37 | 5 | 106 | 1 | 16.667 | 40 | 2909
52.8 | 3001 | 275.18 | 228 | 111.46 | 105.17 | 994.07 | 5 | 106 | 1 | 16.667 | 40 | 2907
52.9 | 3002 | 275.17 | 227.87 | 111.51 | 105.22 | 1114.66 | 5 | 106 | 1 | 16.667 | 40 | 2906
53 | 3002 | 275.33 | 227.91 | 111.51 | 105.27 | 997.36 | 5 | 106 | 1 | 16.667 | 40 | 2911
53.1 | 3003 | 275.39 | 227.97 | 111.55 | 105.27 | 954.5 | 5 | 106 | 1 | 16.667 | 40 | 2908
53.2 | 3001 | 275.38 | 228.02 | 111.59 | 105.34 | 1004.82 | 5 | 106 | 1 | 16.667 | 40 | 2910
53.3 | 3002 | 275.43 | 228.04 | 111.64 | 105.39 | 997.28 | 5 | 106 | 1 | 16.667 | 10 | 2908
53.4 | 3002 | 274.48 | 227.94 | 111.64 | 105.45 | 1104.44 | 5 | 106 | 1 | 16.667 | 10 | 2897
53.5 | 2985 | 261.79 | 223.28 | 111.68 | 105.45 | 725.93 | 5 | 106 | 1 | 16.667 | 10 | 2782
53.6 | 2955 | 233.19 | 204.49 | 111.72 | 105.52 | 657.66 | 5 | 106 | 1 | 16.667 | 10 | 2606
53.7 | 2942 | 196.23 | 174.2 | 111.76 | 105.58 | 662.34 | 5 | 106 | 1 | 16.667 | 10 | 2516
53.8 | 2944 | 157.94 | 138.87 | 111.76 | 105.64 | 792.36 | 5 | 106 | 1 | 16.667 | 10 | 2496
53.9 | 2960 | 124.39 | 106.23 | 111.81 | 105.64 | 648.05 | 5 | 106 | 1 | 16.667 | 10 | 2510
54 | 2976 | 97.93 | 79.94 | 111.85 | 105.7 | 634.37 | 5 | 106 | 1 | 16.667 | 10 | 2539
54.1 | 2990 | 78.38 | 60.77 | 111.9 | 105.77 | 696.58 | 5 | 106 | 1 | 16.667 | 10 | 2556
54.2 | 2998 | 64.1 | 47.34 | 111.9 | 105.83 | 652.23 | 5 | 106 | 1 | 16.667 | 10 | 2567
54.3 | 3002 | 53.53 | 37.69 | 111.94 | 105.83 | 689.67 | 5 | 106 | 1 | 16.667 | 10 | 2574
54.4 | 3002 | 45.64 | 30.63 | 111.98 | 105.88 | 716.37 | 5 | 106 | 1 | 16.667 | 10 | 2579
54.5 | 3002 | 39.69 | 25.52 | 112.02 | 105.93 | 747.55 | 5 | 106 | 1 | 16.667 | 10 | 2578
54.6 | 3002 | 35.08 | 21.55 | 112.02 | 105.98 | 705.07 | 5 | 106 | 1 | 16.667 | 10 | 2578
54.7 | 3001 | 31.47 | 18.43 | 112.05 | 105.98 | 726.43 | 5 | 106 | 1 | 16.667 | 10 | 2579
54.8 | 3000 | 28.72 | 16.09 | 112.09 | 106.04 | 686.13 | 5 | 106 | 1 | 16.667 | 10 | 2579
54.9 | 3001 | 26.77 | 14.45 | 112.12 | 106.09 | 785.96 | 5 | 106 | 1 | 16.667 | 10 | 2579
55 | 3000 | 25.1 | 12.99 | 112.12 | 106.13 | 713.56 | 5 | 106 | 1 | 16.667 | 10 | 2578
55.1 | 3000 | 23.62 | 11.78 | 112.15 | 106.13 | 780.61 | 5 | 106 | 1 | 16.667 | 10 | 2576
55.2 | 3000 | 22.47 | 10.77 | 112.18 | 106.19 | 706.16 | 5 | 106 | 1 | 16.667 | 10 | 2576
55.3 | 3001 | 21.73 | 10.1 | 112.2 | 106.23 | 654.49 | 5 | 106 | 1 | 16.667 | 10 | 2577
55.4 | 3000 | 21.28 | 9.65 | 112.2 | 106.28 | 736.39 | 5 | 106 | 1 | 16.667 | 10 | 2578
55.5 | 3001 | 21.01 | 9.39 | 112.23 | 106.28 | 714.1 | 5 | 106 | 1 | 16.667 | 10 | 2579
55.6 | 3001 | 20.76 | 9.19 | 112.25 | 106.32 | 818.9 | 5 | 106 | 1 | 16.667 | 10 | 2578
55.7 | 3000 | 20.43 | 9.03 | 112.26 | 106.37 | 699.57 | 5 | 106 | 1 | 16.667 | 10 | 2577
55.8 | 2999 | 20.13 | 8.81 | 112.26 | 106.4 | 684.96 | 5 | 106 | 1 | 16.667 | 10 | 2576
55.9 | 3000 | 19.91 | 8.52 | 112.27 | 106.4 | 690.98 | 5 | 106 | 1 | 16.667 | 10 | 2576
56 | 3001 | 19.8 | 8.33 | 112.28 | 106.44 | 720.4 | 5 | 106 | 1 | 16.667 | 10 | 2578
56.1 | 3000 | 19.66 | 8.26 | 112.28 | 106.48 | 741.89 | 5 | 106 | 1 | 16.667 | 10 | 2579
56.2 | 3000 | 19.54 | 8.13 | 112.28 | 106.52 | 748.81 | 5 | 106 | 1 | 16.667 | 10 | 2579
56.3 | 3001 | 19.61 | 8.06 | 112.28 | 106.52 | 704.18 | 5 | 106 | 1 | 16.667 | 10 | 2581
56.4 | 3002 | 19.69 | 8.23 | 112.28 | 106.55 | 733.58 | 5 | 106 | 1 | 16.667 | 10 | 2579
56.5 | 3000 | 19.63 | 8.37 | 112.27 | 106.58 | 664.87 | 5 | 106 | 1 | 16.667 | 10 | 2576
56.6 | 2999 | 19.46 | 8.36 | 112.27 | 106.61 | 784.46 | 5 | 106 | 1 | 16.667 | 10 | 2575
56.7 | 3001 | 19.49 | 8.21 | 112.25 | 106.61 | 662.81 | 5 | 106 | 1 | 16.667 | 10 | 2576
56.8 | 3000 | 19.6 | 8.19 | 112.24 | 106.65 | 659.45 | 5 | 106 | 1 | 16.667 | 10 | 2578
56.9 | 3000 | 19.76 | 8.32 | 112.22 | 106.68 | 671.91 | 5 | 106 | 1 | 16.667 | 10 | 2579
57 | 3000 | 19.82 | 8.41 | 112.22 | 106.71 | 676.33 | 5 | 106 | 1 | 16.667 | 10 | 2579
57.1 | 3000 | 19.62 | 8.34 | 112.2 | 106.71 | 653.19 | 5 | 106 | 1 | 16.667 | 10 | 2576
57.2 | 3000 | 19.36 | 8.12 | 112.19 | 106.74 | 632.91 | 5 | 106 | 1 | 16.667 | 10 | 2576
57.3 | 3000 | 19.42 | 8.02 | 112.17 | 106.77 | 699.98 | 5 | 106 | 1 | 16.667 | 10 | 2578
57.4 | 3002 | 19.61 | 8.19 | 112.17 | 106.79 | 633.51 | 5 | 106 | 1 | 16.667 | 10 | 2579
57.5 | 3001 | 19.78 | 8.35 | 112.15 | 106.79 | 570.59 | 5 | 106 | 1 | 16.667 | 10 | 2579
57.6 | 3000 | 19.65 | 8.36 | 112.13 | 106.81 | 620.29 | 5 | 106 | 1 | 16.667 | 10 | 2578
57.7 | 3001 | 19.63 | 8.24 | 112.11 | 106.83 | 644.65 | 5 | 106 | 1 | 16.667 | 10 | 2579
57.8 | 3001 | 19.64 | 8.3 | 112.11 | 106.85 | 664.49 | 5 | 106 | 1 | 16.667 | 10 | 2578
57.9 | 3000 | 19.54 | 8.33 | 112.09 | 106.85 | 656.16 | 5 | 106 | 1 | 16.667 | 10 | 2577
58 | 3000 | 19.57 | 8.27 | 112.07 | 106.87 | 597.95 | 5 | 106 | 1 | 16.667 | 10 | 2578
58.1 | 3001 | 19.52 | 8.24 | 112.05 | 106.88 | 631.9 | 5 | 106 | 1 | 16.667 | 10 | 2578
58.2 | 3000 | 19.54 | 8.23 | 112.05 | 106.89 | 635.94 | 5 | 106 | 1 | 16.667 | 10 | 2578
58.3 | 3000 | 19.7 | 8.28 | 112.03 | 106.89 | 638.04 | 5 | 106 | 1 | 16.667 | 10 | 2579
58.4 | 3001 | 19.8 | 8.46 | 112.01 | 106.9 | 617.78 | 5 | 106 | 1 | 16.667 | 10 | 2578
58.5 | 3001 | 19.84 | 8.51 | 112 | 106.9 | 609.86 | 5 | 106 | 1 | 16.667 | 10 | 2578
58.6 | 3000 | 19.61 | 8.46 | 112 | 106.91 | 600.82 | 5 | 106 | 1 | 16.667 | 10 | 2575
58.7 | 3001 | 19.25 | 8.19 | 111.98 | 106.91 | 666.03 | 5 | 106 | 1 | 16.667 | 10 | 2574
58.8 | 3001 | 19.21 | 7.99 | 111.96 | 106.91 | 675.17 | 5 | 106 | 1 | 16.667 | 10 | 2577
58.9 | 3000 | 19.29 | 8.03 | 111.94 | 106.91 | 663.49 | 5 | 106 | 1 | 16.667 | 10 | 2578
59 | 3000 | 19.37 | 8.04 | 111.94 | 106.9 | 665.05 | 5 | 106 | 1 | 16.667 | 10 | 2579
59.1 | 3000 | 19.39 | 8.08 | 111.92 | 106.9 | 687.9 | 5 | 106 | 1 | 16.667 | 10 | 2578
59.2 | 3001 | 19.3 | 8.1 | 111.9 | 106.89 | 579.28 | 5 | 106 | 1 | 16.667 | 10 | 2577
59.3 | 3000 | 19.42 | 8.09 | 111.88 | 106.88 | 691.14 | 5 | 106 | 1 | 16.667 | 10 | 2577
59.4 | 3000 | 19.45 | 8.22 | 111.88 | 106.86 | 598.4 | 5 | 106 | 1 | 16.667 | 10 | 2576
59.5 | 3001 | 19.43 | 8.19 | 111.86 | 106.86 | 674.2 | 5 | 106 | 1 | 16.667 | 10 | 2577
59.6 | 3001 | 19.47 | 8.17 | 111.84 | 106.84 | 636.51 | 5 | 106 | 1 | 16.667 | 10 | 2578
59.7 | 3000 | 19.52 | 8.27 | 111.81 | 106.81 | 597.65 | 5 | 106 | 1 | 16.667 | 10 | 2577
59.8 | 3001 | 19.44 | 8.19 | 111.81 | 106.77 | 666.53 | 5 | 106 | 1 | 16.667 | 10 | 2576
59.9 | 3000 | 19.44 | 8.14 | 111.79 | 106.77 | 637.78 | 5 | 106 | 1 | 16.667 | 10 | 2578
60 | 3001 | 19.53 | 8.11 | 111.77 | 106.73 | 580.37 | 5 | 106 | 1 | 16.667 | 10 | 2579