## INPUT test-ranges (hidden)
Transmission: | GM 6T40
test date:
overall ratio
1st Gear | 4.58 | 13.2362
2nd Gear | 2.96 | 8.5544
3rd Gear | 1.91 | 5.5199
4th Gear | 1.45 | 4.1905
5th Gear | 1 | 2.89
6th Gear | 0.75 | 2.1675 |  | Chart Name
7th Gear | #N/A | #N/A
8th Gear | #N/A | #N/A |  | Title Input |  |  |  | End Name
differential ratio | 2.89
test-temperatures | [C] |  |  | Spin Loss Results, | 37 | °C Sump Temp, | 5 Bar | Spin Loss Results, 37 °C Sump Temp, 5 Bar
|  |  | spinloss Testing | Spin Loss Results, | 93 | °C Sump Temp, | 5 Bar | Spin Loss Results, 93 °C Sump Temp, 5 Bar
temperature 1 (transmission efficiency testing)_cold | 37 |  | speed steps [RPM]
temperature 2 (transmission efficiency testing)_hot | 93
|  |  | 500 | Spin Loss Results, | 37 | °C Sump Temp, | 10 Bar | Spin Loss Results, 37 °C Sump Temp, 10 Bar
|  |  | 750 | Spin Loss Results, | 93 | °C Sump Temp, | 10 Bar | Spin Loss Results, 93 °C Sump Temp, 10 Bar
1000
1250
|  |  | 1500 |  |  |  |  | Min. [Nm]:
|  |  | 1750 |  |  |  |  | Max. [Nm]:
|  |  | 2000 |  |  |  |  | Avg. [Nm]:
2500
3000
4000
5000
5500

## SL-Data_T.1_P.1
4c- 2013 GM 6T40 Spin Loss Results (FEV) - Test Data Set
SUGGESTED CITATION: 2013 GM 6T40 Transmission Mapping - Test Data Package. Version 2019-06. Ann Arbor, MI: US EPA, National Vehicle and Fuel Emissions Laboratory, National Center for Advanced Technology, 2019.
Transmission Spin Loss Matrix
Transmission: | GM 6T40
Oil Temperature | 37 | C
Line Pressure | 5 | Bar
1st Gear | 4.58 | 13.2362
2nd Gear | 2.96 | 8.5544
3rd Gear | 1.91 | 5.5199
4th Gear | 1.45 | 4.1905
5th Gear | 1 | 2.89 | Spin Loss (Overall)
6th Gear | 0.75 | 2.1675 | min | 5.3033
|  |  | max | 22.102
|  |  | avg. | 8.9279
1st, 37 °C |  |  | 2nd, 37 °C
Engine Speed [rpm] | Output Speed | Turning Torque (input torque) [Nm] | Engine Speed [rpm] | Output Speed | Turning Torque (input torque) [Nm]
500 | 38 | 6.8165 | 500 | 58 | 5.3033
750 | 57 | 7.1216 | 750 | 88 | 6.1536
1000 | 76 | 6.9414 | 1000 | 117 | 6.1353
1250 | 94 | 6.5368 | 1250 | 146 | 6.4328
1500 | 113 | 6.3796 | 1500 | 175 | 6.6682
1750 | 132 | 6.3654 | 1750 | 205 | 6.8216
2000 | 151 | 6.4033 | 2000 | 234 | 6.9846
2500 | 189 | 6.5551 | 2500 | 292 | 7.2938
3000 | 227 | 6.6406 | 3000 | 351 | 7.6442
4000 | 302 | 7.3699 | 4000 | 468 | 8.3378
5000 | 378 | 8.1498 | 5000 | 584 | 9.3272
3rd, 37 °C |  |  | 4th, 37 °C
Engine Speed [rpm] | Output Speed | Turning Torque (input torque) [Nm] | Engine Speed [rpm] | Output Speed | Turning Torque (input torque) [Nm]
500 | 91 | 7.3349 | 500 | 119 | 7.3787
750 | 136 | 7.8488 | 750 | 179 | 8.4749
1000 | 181 | 7.7117 | 1000 | 239 | 8.5904
1250 | 226 | 7.694 | 1250 | 298 | 8.5364
1500 | 272 | 7.8896 | 1500 | 358 | 8.7008
1750 | 317 | 7.7465 | 1750 | 418 | 9.0429
2000 | 362 | 7.8269 | 2000 | 477 | 9.3549
2500 | 453 | 8.08 | 2500 | 597 | 10.769
3000 | 543 | 8.5058 | 3000 | 716 | 11.7118
4000 | 725 | 9.7568 | 4000 | 955 | 17.6218
5000 | 906 | 11.3924 | 5000 | 1193 | 22.102
5th, 37 °C |  |  | 6th, 37 °C
Engine Speed [rpm] | Output Speed | Turning Torque (input torque) [Nm] | Engine Speed [rpm] | Output Speed | Turning Torque (input torque) [Nm]
500 | 173 | 9.0872 | 500 | 231 | 9.0143
750 | 260 | 9.0884 | 750 | 346 | 9.5701
1000 | 346 | 8.1337 | 1000 | 461 | 9.9636
1250 | 433 | 7.8649 | 1250 | 577 | 10.3968
1500 | 519 | 7.9032 | 1500 | 692 | 11.0778
1750 | 606 | 8.4086 | 1750 | 807 | 11.6238
2000 | 692 | 8.7474 | 2000 | 923 | 12.3597
2500 | 865 | 9.3844 | 2500 | 1153 | 14.0478
3000 | 1038 | 10.32 | 3000 | 1384 | 16.61
4000 | 1384 | 12.4015 | 4000
5000 |  |  | 5000
all gears averaged
|  |  | Engine Speed [rpm] | Turning Torque (input torque) [Nm]
|  |  | 500 | 7.4891
|  |  | 750 | 8.0429
|  |  | 1000 | 7.9127
|  |  | 1250 | 7.9103
|  |  | 1500 | 8.1032
|  |  | 1750 | 8.3348
|  |  | 2000 | 8.6128
|  |  | 2500 | 9.355
|  |  | 3000 | 10.2387
|  |  | 4000 | 11.0976
|  |  | 5000 | 12.7429

## SL-Data_T.2_P.1
4c- 2013 GM 6T40 Spin Loss Results (FEV) - Test Data Set
SUGGESTED CITATION: 2013 GM 6T40 Transmission Mapping - Test Data Package. Version 2019-06. Ann Arbor, MI: US EPA, National Vehicle and Fuel Emissions Laboratory, National Center for Advanced Technology, 2019.
Transmission Spin Loss Matrix
Transmission: | GM 6T40
Oil Temperature | 93 | C
Line Pressure | 5 | Bar
1st Gear | 4.58 | 13.2362
2nd Gear | 2.96 | 8.5544
3rd Gear | 1.91 | 5.5199
4th Gear | 1.45 | 4.1905
5th Gear | 1 | 2.89 | Spin Loss (Overall)
6th Gear | 0.75 | 2.1675 | min | 2.5819
|  |  | max | 15.0556
|  |  | avg. | 5.6643
1st, 93 °C |  |  | 2nd, 93 °C
Engine Speed [rpm] | Output Speed | Turning Torque (input torque) [Nm] | Engine Speed [rpm] | Output Speed | Turning Torque (input torque) [Nm]
500 | 38 | 3.7984 | 500 | 58 | 2.5819
750 | 57 | 4.1533 | 750 | 88 | 3.4884
1000 | 76 | 4.1408 | 1000 | 117 | 3.8849
1250 | 94 | 4.2359 | 1250 | 146 | 4.0313
1500 | 113 | 4.3697 | 1500 | 175 | 4.2209
1750 | 132 | 4.5462 | 1750 | 205 | 4.3231
2000 | 151 | 4.6327 | 2000 | 234 | 4.436
2500 | 189 | 4.801 | 2500 | 292 | 4.7401
3000 | 227 | 4.9674 | 3000 | 351 | 4.991
4000 | 302 | 5.3992 | 4000 | 468 | 5.5117
5000 | 378 | 6.4295 | 5000 | 584 | 6.4191
3rd, 93 °C |  |  | 4th, 93 °C
Engine Speed [rpm] | Output Speed | Turning Torque (input torque) [Nm] | Engine Speed [rpm] | Output Speed | Turning Torque (input torque) [Nm]
500 | 91 | 3.1065 | 500 | 119 | 3.8734
750 | 136 | 4.0667 | 750 | 179 | 4.5415
1000 | 181 | 4.4189 | 1000 | 239 | 4.8396
1250 | 226 | 4.5987 | 1250 | 298 | 5.4028
1500 | 272 | 4.6568 | 1500 | 358 | 5.6389
1750 | 317 | 4.8126 | 1750 | 418 | 5.7705
2000 | 362 | 4.9495 | 2000 | 477 | 6.0968
2500 | 453 | 5.3416 | 2500 | 597 | 6.9682
3000 | 543 | 5.8009 | 3000 | 716 | 8.2001
4000 | 725 | 6.6378 | 4000 | 955 | 11.3941
5000 | 906 | 8.1351 | 5000 | 1193 | 15.0556
5th, 93 °C |  |  | 6th, 93 °C
Engine Speed [rpm] | Output Speed | Turning Torque (input torque) [Nm] | Engine Speed [rpm] | Output Speed | Turning Torque (input torque) [Nm]
500 | 173 | 3.7176 | 500 | 231 | 3.9218
750 | 260 | 4.6609 | 750 | 346 | 4.9158
1000 | 346 | 4.8643 | 1000 | 461 | 5.5087
1250 | 433 | 5.1423 | 1250 | 577 | 6.3683
1500 | 519 | 5.1269 | 1500 | 692 | 6.7988
1750 | 606 | 5.3868 | 1750 | 807 | 7.384
2000 | 692 | 5.7284 | 2000 | 923 | 8.1157
2500 | 865 | 6.4966 | 2500 | 1153 | 9.9581
3000 | 1038 | 7.307 | 3000 | 1384 | 12.146
4000 | 1384 | 8.8943 | 4000
5000 |  |  | 5000
all gears averaged
|  |  | Engine Speed [rpm] | Turning Torque (input torque) [Nm]
|  |  | 500 | 3.4999
|  |  | 750 | 4.3044
|  |  | 1000 | 4.6095
|  |  | 1250 | 4.9632
|  |  | 1500 | 5.1353
|  |  | 1750 | 5.3705
|  |  | 2000 | 5.6598
|  |  | 2500 | 6.3843
|  |  | 3000 | 7.2354
|  |  | 4000 | 7.5674
|  |  | 5000 | 9.0098

## SL-Data_T.1_P.2
4c- 2013 GM 6T40 Spin Loss Results (FEV) - Test Data Set
SUGGESTED CITATION: 2013 GM 6T40 Transmission Mapping - Test Data Package. Version 2019-06. Ann Arbor, MI: US EPA, National Vehicle and Fuel Emissions Laboratory, National Center for Advanced Technology, 2019.
Transmission Spin Loss Matrix
Transmission: | GM 6T40
Oil Temperature | 37 | C
Line Pressure | 10 | Bar
1st Gear | 4.58 | 13.2362
2nd Gear | 2.96 | 8.5544
3rd Gear | 1.91 | 5.5199
4th Gear | 1.45 | 4.1905
5th Gear | 1 | 2.89 | Spin Loss (Overall)
6th Gear | 0.75 | 2.1675 | min | 5.4257
|  |  | max | 25.9458
|  |  | avg. | 11.4047
1st, 37 °C |  |  | 2nd, 37 °C
Engine Speed [rpm] | Output Speed | Turning Torque (input torque) [Nm] | Engine Speed [rpm] | Output Speed | Turning Torque (input torque) [Nm]
500 | 38 | 9.3711 | 500 | 58 | 5.4257
750 | 57 | 10.3952 | 750 | 88 | 7.3933
1000 | 76 | 9.6125 | 1000 | 117 | 8.5445
1250 | 94 | 9.3396 | 1250 | 146 | 8.8565
1500 | 113 | 9.0471 | 1500 | 175 | 8.9755
1750 | 132 | 9.0031 | 1750 | 205 | 8.9273
2000 | 151 | 8.9327 | 2000 | 234 | 9.2017
2500 | 189 | 9.0069 | 2500 | 292 | 9.5735
3000 | 227 | 9.2198 | 3000 | 351 | 10.0654
4000 | 302 | 9.6599 | 4000 | 468 | 10.4312
5000 | 378 | 10.5 | 5000 | 584 | 11.2857
3rd, 37 °C |  |  | 4th, 37 °C
Engine Speed [rpm] | Output Speed | Turning Torque (input torque) [Nm] | Engine Speed [rpm] | Output Speed | Turning Torque (input torque) [Nm]
500 | 91 | 7.235 | 500 | 119 | 7.3852
750 | 136 | 9.2826 | 750 | 179 | 9.9911
1000 | 181 | 9.8593 | 1000 | 239 | 10.8748
1250 | 226 | 10.1812 | 1250 | 298 | 11.3143
1500 | 272 | 10.1959 | 1500 | 358 | 11.7795
1750 | 317 | 10.2377 | 1750 | 418 | 12.071
2000 | 362 | 10.3387 | 2000 | 477 | 12.5458
2500 | 453 | 11.116 | 2500 | 597 | 14.4316
3000 | 543 | 11.518 | 3000 | 716 | 16.0373
4000 | 725 | 12.4043 | 4000 | 955 | 20.7336
5000 | 906 | 14.5545 | 5000 | 1193 | 25.9458
5th, 37 °C |  |  | 6th, 37 °C
Engine Speed [rpm] | Output Speed | Turning Torque (input torque) [Nm] | Engine Speed [rpm] | Output Speed | Turning Torque (input torque) [Nm]
500 | 173 | 8.504 | 500 | 231 | 8.8399
750 | 260 | 11.1019 | 750 | 346 | 11.3723
1000 | 346 | 10.9955 | 1000 | 461 | 12.7306
1250 | 433 | 10.8287 | 1250 | 577 | 13.5142
1500 | 519 | 10.9867 | 1500 | 692 | 14.0169
1750 | 606 | 11.4435 | 1750 | 807 | 14.8465
2000 | 692 | 11.7462 | 2000 | 923 | 15.5257
2500 | 865 | 12.5545 | 2500 | 1153 | 17.2346
3000 | 1038 | 13.9632 | 3000 | 1384 | 19.2786
4000 | 1384 | 16.2109 | 4000
5000 |  |  | 5000
all gears averaged
|  |  | Engine Speed [rpm] | Turning Torque (input torque) [Nm]
|  |  | 500 | 7.7935
|  |  | 750 | 9.9227
|  |  | 1000 | 10.4362
|  |  | 1250 | 10.6724
|  |  | 1500 | 10.8336
|  |  | 1750 | 11.0882
|  |  | 2000 | 11.3818
|  |  | 2500 | 12.3195
|  |  | 3000 | 13.347
|  |  | 4000 | 13.888
|  |  | 5000 | 15.5715

## SL-Data_T.2_P.2
4c- 2013 GM 6T40 Spin Loss Results (FEV) - Test Data Set
SUGGESTED CITATION: 2013 GM 6T40 Transmission Mapping - Test Data Package. Version 2019-06. Ann Arbor, MI: US EPA, National Vehicle and Fuel Emissions Laboratory, National Center for Advanced Technology, 2019.
Transmission Spin Loss Matrix
Transmission: | GM 6T40
Oil Temperature | 93 | C
Line Pressure | 10 | Bar
1st Gear | 4.58 | 13.2362
2nd Gear | 2.96 | 8.5544
3rd Gear | 1.91 | 5.5199
4th Gear | 1.45 | 4.1905
5th Gear | 1 | 2.89 | Spin Loss (Overall)
6th Gear | 0.75 | 2.1675 | min | 2.6179
|  |  | max | 19.0311
|  |  | avg. | 7.3716
1st, 37 °C |  |  | 2nd, 37 °C
Engine Speed [rpm] | Output Speed | Turning Torque (input torque) [Nm] | Engine Speed [rpm] | Output Speed | Turning Torque (input torque) [Nm]
500 | 38 | 3.7801 | 500 | 58 | 2.6179
750 | 57 | 5.7421 | 750 | 88 | 3.5287
1000 | 76 | 6.0788 | 1000 | 117 | 4.7407
1250 | 94 | 6.247 | 1250 | 146 | 5.9317
1500 | 113 | 6.3735 | 1500 | 175 | 6.1888
1750 | 132 | 6.5346 | 1750 | 205 | 6.3531
2000 | 151 | 6.6925 | 2000 | 234 | 6.4456
2500 | 189 | 6.9377 | 2500 | 292 | 6.7252
3000 | 227 | 6.9778 | 3000 | 351 | 6.6499
4000 | 302 | 7.4057 | 4000 | 468 | 7.5383
5000 | 378 | 8.2992 | 5000 | 584 | 8.497
3rd, 37 °C |  |  | 4th, 37 °C
Engine Speed [rpm] | Output Speed | Turning Torque (input torque) [Nm] | Engine Speed [rpm] | Output Speed | Turning Torque (input torque) [Nm]
500 | 91 | 3.0489 | 500 | 119 | 3.7329
750 | 136 | 4.0371 | 750 | 179 | 4.3421
1000 | 181 | 5.3835 | 1000 | 239 | 5.53
1250 | 226 | 6.4498 | 1250 | 298 | 7.0353
1500 | 272 | 6.5283 | 1500 | 358 | 7.9581
1750 | 317 | 6.6453 | 1750 | 418 | 8.1975
2000 | 362 | 6.9525 | 2000 | 477 | 8.5903
2500 | 453 | 7.2489 | 2500 | 597 | 9.7505
3000 | 543 | 7.7355 | 3000 | 716 | 11.437
4000 | 725 | 8.9772 | 4000 | 955 | 14.8987
5000 | 906 | 10.5186 | 5000 | 1193 | 19.0311
5th, 37 °C |  |  | 6th, 37 °C
Engine Speed [rpm] | Output Speed | Turning Torque (input torque) [Nm] | Engine Speed [rpm] | Output Speed | Turning Torque (input torque) [Nm]
500 | 173 | 3.5433 | 500 | 231 | 3.9028
750 | 260 | 4.6585 | 750 | 346 | 4.8444
1000 | 346 | 6.0102 | 1000 | 461 | 6.2989
1250 | 433 | 7.0499 | 1250 | 577 | 8.0541
1500 | 519 | 7.4509 | 1500 | 692 | 9.0199
1750 | 606 | 7.9142 | 1750 | 807 | 9.7549
2000 | 692 | 8.0838 | 2000 | 923 | 10.5151
2500 | 865 | 8.8355 | 2500 | 1153 | 12.3094
3000 | 1038 | 9.6227 | 3000 | 1384 | 14.5215
4000 | 1384 | 11.7046 | 4000
5000 |  |  | 5000
all gears averaged
|  |  | Engine Speed [rpm] | Turning Torque (input torque) [Nm]
|  |  | 500 | 3.4376
|  |  | 750 | 4.5255
|  |  | 1000 | 5.6737
|  |  | 1250 | 6.7946
|  |  | 1500 | 7.2532
|  |  | 1750 | 7.5666
|  |  | 2000 | 7.88
|  |  | 2500 | 8.6345
|  |  | 3000 | 9.4907
|  |  | 4000 | 10.1049
|  |  | 5000 | 11.5865