## INPUT test-ranges (hidden)
informational/ calculated
input-field
Transmission: | Trans Name | GM 6T40
Test date: | 2013
overall ratio
1st Gear | 4.58 | 13.2362
2nd Gear | 2.96 | 8.5544
3rd Gear | 1.91 | 5.5199
4th Gear | 1.45 | 4.1905
5th Gear | 1 | 2.89
6th Gear | 0.75 | 2.1675
7th Gear | 0 | 0
8th Gear | 0 | 0
differential ratio | 2.89 | 0 | 0
test-temperatures | [C] |  | Efficiency Testing | spinloss Testing | Neutr. Coast Down | Chart Name Matrix
|  |  | speed steps [RPM] | speed steps [RPM] | speed steps [RPM] | FWD
temperature 1 (transmission efficiency testing)_cold | 37 |  |  |  | (output shaft) | Title Input | [5 empty] | End Name
temperature 2 (transmission efficiency testing)_hot | 93 |  | 0 | 0
temperature 3 (transmission efficiency additional/optional temp.) | N/A |  | 500 | 500 | 0 | Ouput Torque - Bias, | 25 | Nm Input Torque, | 37 | °C |  | Ouput Torque - Bias, 25 Nm Input Torque, 37°C
temperature 3 (spinloss testing)_cold | 37 |  | 750 | 750 | 0 | Ouput Torque - Bias, | 50 | Nm Input Torque, | 37 | °C |  | Ouput Torque - Bias, 50 Nm Input Torque, 37°C
temperature 5 (spinloss testing)_hot | 93 |  | 1000 | 1000 | 0 | Ouput Torque - Bias, | 75 | Nm Input Torque, | 37 | °C |  | Ouput Torque - Bias, 75 Nm Input Torque, 37°C
temperature 6 (spinloss testing additional/optional temp.) | N/A |  | 1250 | 1250 | 0 | Ouput Torque - Bias, | 100 | Nm Input Torque, | 37 | °C |  | Ouput Torque - Bias, 100 Nm Input Torque, 37°C
temperature 6 (neutr. coastdown) | N/A |  | 1500 | 1500 | 0 | Ouput Torque - Bias, | 150 | Nm Input Torque, | 37 | °C |  | Ouput Torque - Bias, 150 Nm Input Torque, 37°C
|  |  | 1750 | 1750 | 0 | Ouput Torque - Bias, | 200 | Nm Input Torque, | 37 | °C |  | Ouput Torque - Bias, 200 Nm Input Torque, 37°C
|  |  | 2000 | 2000 | 0 | Ouput Torque - Bias, | 250 | Nm Input Torque, | 37 | °C |  | Ouput Torque - Bias, 250 Nm Input Torque, 37°C
tested loads (steps) | [Nm] |  | 2500 | 2500 | 0 | Ouput Torque - Bias, | 0 | Nm Input Torque, | 37 | °C |  | Ouput Torque - Bias, 0 Nm Input Torque, 37°C
|  |  | 3000 | 3000 | 0 | Ouput Torque - Bias, | 0 | Nm Input Torque, | 37 | °C |  | Ouput Torque - Bias, 0 Nm Input Torque, 37°C
load 1 | 25 |  | 4000 | 4000 | 0 | Ouput Torque - Bias, | 0 | Nm Input Torque, | 37 | °C |  | Ouput Torque - Bias, 0 Nm Input Torque, 37°C
load 2 | 50 |  | 5000 | 5000 | 0
load 3 | 75 |  |  |  | 0
load 4 | 100 |  |  |  | 0 | Ouput Torque - Bias, | 25 | Nm Input Torque, | 93 | °C |  | Ouput Torque - Bias, 25 Nm Input Torque, 93°C
load 5 | 150 |  |  |  | 0 | Ouput Torque - Bias, | 50 | Nm Input Torque, | 93 | °C |  | Ouput Torque - Bias, 50 Nm Input Torque, 93°C
load 6 | 200 |  |  |  | 0 | Ouput Torque - Bias, | 75 | Nm Input Torque, | 93 | °C |  | Ouput Torque - Bias, 75 Nm Input Torque, 93°C
load 7 | 250 |  |  |  | 0 | Ouput Torque - Bias, | 100 | Nm Input Torque, | 93 | °C |  | Ouput Torque - Bias, 100 Nm Input Torque, 93°C
load 8 |  |  |  |  | 0 | Ouput Torque - Bias, | 150 | Nm Input Torque, | 93 | °C |  | Ouput Torque - Bias, 150 Nm Input Torque, 93°C
load 9 | [5 empty] | Ouput Torque - Bias, | 200 | Nm Input Torque, | 93 | °C |  | Ouput Torque - Bias, 200 Nm Input Torque, 93°C
load 10 | [5 empty] | Ouput Torque - Bias, | 250 | Nm Input Torque, | 93 | °C |  | Ouput Torque - Bias, 250 Nm Input Torque, 93°C
[6 empty] | Ouput Torque - Bias, | 0 | Nm Input Torque, | 93 | °C |  | Ouput Torque - Bias, 0 Nm Input Torque, 93°C
[6 empty] | Ouput Torque - Bias, | 0 | Nm Input Torque, | 93 | °C |  | Ouput Torque - Bias, 0 Nm Input Torque, 93°C
[6 empty] | Ouput Torque - Bias, | 0 | Nm Input Torque, | 93 | °C |  | Ouput Torque - Bias, 0 Nm Input Torque, 93°C
line pressures | [bar] |  |  |  |  | 1st Gear | , Eff. vs. Load, | 37 | °C Oil Temp. |  |  | 1st Gear, Eff. vs. Load, 37°C Oil Temp.
[6 empty] | 2nd Gear | , Eff. vs. Load, | 37 | °C Oil Temp. |  |  | 2nd Gear, Eff. vs. Load, 37°C Oil Temp.
line pressure 1 (transmission efficiency)_cold | [5 empty] | 3rd Gear | , Eff. vs. Load, | 37 | °C Oil Temp. |  |  | 3rd Gear, Eff. vs. Load, 37°C Oil Temp.
line pressure 2 (transmission efficiency)_hot | [5 empty] | 4th Gear | , Eff. vs. Load, | 37 | °C Oil Temp. |  |  | 4th Gear, Eff. vs. Load, 37°C Oil Temp.
line pressure 3 (transmission efficiency additional/optional press.) | [5 empty] | 5th Gear | , Eff. vs. Load, | 37 | °C Oil Temp. |  |  | 5th Gear, Eff. vs. Load, 37°C Oil Temp.
line pressure 4 (spinloss testing)_cold | [5 empty] | 6th Gear | , Eff. vs. Load, | 37 | °C Oil Temp. |  |  | 6th Gear, Eff. vs. Load, 37°C Oil Temp.
line pressure 5 (spinloss testing)_hot | [5 empty] | 7th Gear | , Eff. vs. Load, | 37 | °C Oil Temp. |  |  | 7th Gear, Eff. vs. Load, 37°C Oil Temp.
line pressure 6 (spinloss testing additional/optional press.) | [5 empty] | 8th Gear | , Eff. vs. Load, | 37 | °C Oil Temp. |  |  | 8th Gear, Eff. vs. Load, 37°C Oil Temp.
line pressure 7 (neutr. coastdown)
[6 empty] | Eff. Averaged Over All Loads, | 37 | °C |  |  |  | Eff. Averaged Over All Loads, 37°C
[6 empty] | Eff. Averaged Over All Speeds, | 37 | °C |  |  |  | Eff. Averaged Over All Speeds, 37°C
[6 empty] | 1st Gear | , Eff. vs. Load, | 93 | °C Oil Temp. |  |  | 1st Gear, Eff. vs. Load, 93°C Oil Temp.
[6 empty] | 2nd Gear | , Eff. vs. Load, | 93 | °C Oil Temp. |  |  | 2nd Gear, Eff. vs. Load, 93°C Oil Temp.
[6 empty] | 3rd Gear | , Eff. vs. Load, | 93 | °C Oil Temp. |  |  | 3rd Gear, Eff. vs. Load, 93°C Oil Temp.
[6 empty] | 4th Gear | , Eff. vs. Load, | 93 | °C Oil Temp. |  |  | 4th Gear, Eff. vs. Load, 93°C Oil Temp.
[6 empty] | 5th Gear | , Eff. vs. Load, | 93 | °C Oil Temp. |  |  | 5th Gear, Eff. vs. Load, 93°C Oil Temp.
[6 empty] | 6th Gear | , Eff. vs. Load, | 93 | °C Oil Temp. |  |  | 6th Gear, Eff. vs. Load, 93°C Oil Temp.
[6 empty] | 7th Gear | , Eff. vs. Load, | 93 | °C Oil Temp. |  |  | 7th Gear, Eff. vs. Load, 93°C Oil Temp.
[6 empty] | 8th Gear | , Eff. vs. Load, | 93 | °C Oil Temp. |  |  | 8th Gear, Eff. vs. Load, 93°C Oil Temp.
[6 empty] | Eff. Averaged Over All Loads, | 93 | °C |  |  |  | Eff. Averaged Over All Loads, 93°C
[6 empty] | Eff. Averaged Over All Speeds, | 93 | °C |  |  |  | Eff. Averaged Over All Speeds, 93°C
[6 empty] | 250 | Nm - 4th Gear Repeatability, | 37 | °C Oil Temp. |  |  | 250Nm - 4th Gear Repeatability, 37°C Oil Temp.
[6 empty] | Influence of Temperature and Load on Efficiency |  |  | (Averaged Over All Gears and Speeds) |  |  | Influence of Temperature and Load on Efficiency (Averaged Over All Gears and Speeds)
[6 empty] | Influence of Temperature and Speed on Efficiency (Averaged Over All Gears and Loads) | [5 empty] | Influence of Temperature and Speed on Efficiency (Averaged Over All Gears and Loads)
[6 empty] | 25 | Nm Input Torque, | 37 | °C Oil Temp |  |  | 25 Nm Input Torque, 37 °C Oil Temp
[6 empty] | 50 | Nm Input Torque, | 37 | °C Oil Temp |  |  | 50 Nm Input Torque, 37 °C Oil Temp
[6 empty] | 75 | Nm Input Torque, | 37 | °C Oil Temp |  |  | 75 Nm Input Torque, 37 °C Oil Temp
[6 empty] | 100 | Nm Input Torque, | 37 | °C Oil Temp |  |  | 100 Nm Input Torque, 37 °C Oil Temp
[6 empty] | 150 | Nm Input Torque, | 37 | °C Oil Temp |  |  | 150 Nm Input Torque, 37 °C Oil Temp
[6 empty] | 200 | Nm Input Torque, | 37 | °C Oil Temp |  |  | 200 Nm Input Torque, 37 °C Oil Temp
[6 empty] | 250 | Nm Input Torque, | 37 | °C Oil Temp |  |  | 250 Nm Input Torque, 37 °C Oil Temp
[6 empty] | 0 | Nm Input Torque, | 37 | °C Oil Temp |  |  | 0 Nm Input Torque, 37 °C Oil Temp
[6 empty] | 0 | Nm Input Torque, | 37 | °C Oil Temp |  |  | 0 Nm Input Torque, 37 °C Oil Temp
[6 empty] | 0 | Nm Input Torque, | 37 | °C Oil Temp |  |  | 0 Nm Input Torque, 37 °C Oil Temp
[6 empty] | 25 | Nm Input Torque, | 93 | °C Oil Temp |  |  | 25 Nm Input Torque, 93 °C Oil Temp
[6 empty] | 50 | Nm Input Torque, | 93 | °C Oil Temp |  |  | 50 Nm Input Torque, 93 °C Oil Temp
[6 empty] | 75 | Nm Input Torque, | 93 | °C Oil Temp |  |  | 75 Nm Input Torque, 93 °C Oil Temp
[6 empty] | 100 | Nm Input Torque, | 93 | °C Oil Temp |  |  | 100 Nm Input Torque, 93 °C Oil Temp
[6 empty] | 150 | Nm Input Torque, | 93 | °C Oil Temp |  |  | 150 Nm Input Torque, 93 °C Oil Temp
[6 empty] | 200 | Nm Input Torque, | 93 | °C Oil Temp |  |  | 200 Nm Input Torque, 93 °C Oil Temp
[6 empty] | 250 | Nm Input Torque, | 93 | °C Oil Temp |  |  | 250 Nm Input Torque, 93 °C Oil Temp
[6 empty] | 0 | Nm Input Torque, | 93 | °C Oil Temp |  |  | 0 Nm Input Torque, 93 °C Oil Temp
[6 empty] | 0 | Nm Input Torque, | 93 | °C Oil Temp |  |  | 0 Nm Input Torque, 93 °C Oil Temp
[6 empty] | 0 | Nm Input Torque, | 93 | °C Oil Temp |  |  | 0 Nm Input Torque, 93 °C Oil Temp
[6 empty] | 25 | Nm Input Torque, | N/A | °C Oil Temp |  |  | 25 Nm Input Torque, N/A °C Oil Temp
[6 empty] | 50 | Nm Input Torque, | N/A | °C Oil Temp |  |  | 50 Nm Input Torque, N/A °C Oil Temp
[6 empty] | 75 | Nm Input Torque, | N/A | °C Oil Temp |  |  | 75 Nm Input Torque, N/A °C Oil Temp
[6 empty] | 100 | Nm Input Torque, | N/A | °C Oil Temp |  |  | 100 Nm Input Torque, N/A °C Oil Temp
[6 empty] | 150 | Nm Input Torque, | N/A | °C Oil Temp |  |  | 150 Nm Input Torque, N/A °C Oil Temp
[6 empty] | 200 | Nm Input Torque, | N/A | °C Oil Temp |  |  | 200 Nm Input Torque, N/A °C Oil Temp
[6 empty] | 250 | Nm Input Torque, | N/A | °C Oil Temp |  |  | 250 Nm Input Torque, N/A °C Oil Temp
[6 empty] | 0 | Nm Input Torque, | N/A | °C Oil Temp |  |  | 0 Nm Input Torque, N/A °C Oil Temp
[6 empty] | 0 | Nm Input Torque, | N/A | °C Oil Temp |  |  | 0 Nm Input Torque, N/A °C Oil Temp
[6 empty] | 0 | Nm Input Torque, | N/A | °C Oil Temp |  |  | 0 Nm Input Torque, N/A °C Oil Temp
[6 empty] | Eff. at | 37 | °C Averaged over all gears & speeds |  |  |  | Eff. at 37 °C Averaged over all gears & speeds
[6 empty] | Eff. at | 93 | °C Averaged over all gears & speeds |  |  |  | Eff. at 93 °C Averaged over all gears & speeds
[6 empty] | Eff. at | 37 | °C Averaged over all gears & loads |  |  |  | Eff. at 37 °C Averaged over all gears & loads
[6 empty] | Eff. at | 93 | °C Averaged over all gears & loads |  |  |  | Eff. at 93 °C Averaged over all gears & loads
[6 empty] | Difference | 37 | °C | vs | 93 | °C | Difference 37°C vs 93°C
Min. eff. [%]:
Max. eff. [%]:
Avg. eff. [%]:

## Test Results Overview
4a- 2013 GM 6T40 Loaded Efficiency Results (FEV) - Test Data Set
SUGGESTED CITATION: 2013 GM 6T40 Transmission Mapping - Test Data Package. Version 2019-06. Ann Arbor, MI: US EPA, National Vehicle and Fuel Emissions Laboratory, National Center for Advanced Technology, 2019.
Transmission: | Malibu 6T40 |  |  |  | Blue shaded cells indicate values have been calculated following process outlined in presentations
global data for: | all tested points @ all gears and temperatures
global maximum [%]: | 95.8854
global minimum [%]: | 9.3496
global average [%]: | 82.6939
global data for: | 37 | [C] | @ all gears |  |  | 10 | Bar Line Pressure |  |  |  |  | global data for: | 93 | [C] | @ all gears |  |  | 10 | Bar Line Pressure
| load [Nm] | [11 empty] | load [Nm]
| 25 | 50 | 75 | 100 | 150 | 200 | 250 | [5 empty] | 25 | 50 | 75 | 100 | 150 | 200 | 250
loadwise max. [%] | 74.2271 | 84.3799 | 87.4819 | 89.2102 | 91.8446 | 92.8939 | 94.0122 |  |  |  |  | loadwise max. [%] | 84.377 | 90.947 | 93.0717 | 94.2833 | 95.2831 | 95.3536 | 95.8854
loadwise min. [%] | 9.3496 | 46.5555 | 63.3125 | 71.9275 | 80.3692 | 84.5633 | 87.1706 |  |  |  |  | loadwise min. [%] | 22.6215 | 61.586 | 73.4668 | 79.8041 | 85.5882 | 88.5559 | 90.395
loadwise avg. [%] | 52.3122 | 74.3989 | 81.6851 | 85.2572 | 88.8014 | 90.6528 | 92.0104 |  |  |  |  | loadwise avg. [%] | 67.4874 | 82.0861 | 86.7696 | 89.0565 | 91.1719 | 92.5285 | 93.7
global maximum [%]: | 94.0122 | [10 empty] | global maximum [%]: | 95.8854
global minimum [%]: | 9.3496 | [10 empty] | global minimum [%]: | 22.6215
global average [%]: | 79.8554 | [10 empty] | global average [%]: | 85.5323
diff. of loadwise avges. at temp. 1 and 2 | 15.1753 | 7.6872 | 5.0844 | 3.7994 | 2.3705 | 1.8757 | 1.6896
avg. of loadwise avges. Of temp. 1 and 2 | 59.8998 | 78.2425 | 84.2273 | 87.1569 | 89.9867 | 91.5907 | 92.8552
eff. avged. over speed [rpm] for all gears and loads [%] |  | diff. of speedwise avges. at temp. 1 and 2 |  | avg. of speedwise avges. of temp. 1 and 2 | [7 empty] | eff. avged. over speed [rpm] for all gears and loads [%]
500 | 84.4579 | 5.718 |  | 87.3169 | [7 empty] | 500 | 90.1759
750 | 81.9844 | 7.271 |  | 85.6199 | [7 empty] | 750 | 89.2554
1000 | 81.0123 | 6.7526 |  | 84.3886 | [7 empty] | 1000 | 87.7649
1250 | 81.1019 | 5.2506 |  | 83.7272 | [7 empty] | 1250 | 86.3525
1500 | 80.9066 | 4.7913 |  | 83.3022 | [7 empty] | 1500 | 85.6979
1750 | 80.5763 | 4.8599 |  | 83.0063 | [7 empty] | 1750 | 85.4362
2000 | 80.0051 | 5.0127 |  | 82.5114 | [7 empty] | 2000 | 85.0178
2500 | 78.8203 | 5.205 |  | 81.4228 | [7 empty] | 2500 | 84.0252
3000 | 77.0503 | 6.0594 |  | 80.0799 | [7 empty] | 3000 | 83.1096
4000 | 76.2156 | 5.8758 |  | 79.1535 | [7 empty] | 4000 | 82.0913
5000 | 73.2575 | 5.69 |  | 76.1026 | [7 empty] | 5000 | 78.9476
measured efficiencies [%] overview | [11 empty] | measured efficiencies [%] overview
1st Gear |  | trans. oil temp. [C] |  |  |  | 37 | notes: |  |  |  |  | 1st Gear |  | trans. oil temp. [C] |  |  |  | 93 | notes:
| loads [Nm] | [11 empty] | loads [Nm]
| 25 | 50 | 75 | 100 | 150 | #N/A | #N/A | #N/A | #N/A | #N/A | eff avg. [%] |  | 25 | 50 | 75 | 100 | 150 | #N/A | #N/A | #N/A | #N/A | #N/A | eff avg. [%]
500 | 55.6108 | 74.9855 | 81.1252 | 83.9317 | 86.5246 | [5 empty] | 76.4355 | 500 | 78.7631 | 85.7094 | 87.6397 | 88.6891 | 89.5859 | [5 empty] | 86.0774
750 | 53.3645 | 74.2735 | 80.8665 | 84.0267 | 86.7485 | [5 empty] | 75.8559 | 750 | 73.2143 | 83.4904 | 86.8864 | 88.3273 | 89.401 | [5 empty] | 84.2639
1000 | 57.3448 | 76.4368 | 82.5025 | 85.4757 | 87.869 | [5 empty] | 77.9257 | 1000 | 72.2709 | 83.3699 | 86.8264 | 88.5276 | 89.8372 | [5 empty] | 84.1664
1250 | 59.5035 | 77.4123 | 83.188 | 86.0186 | 88.4103 | [5 empty] | 78.9065 | 1250 | 72.2199 | 83.7553 | 87.2598 | 89.1056 | 90.4637 | [5 empty] | 84.5608
1500 | 60.8127 | 78.0021 | 83.4572 | 86.3968 | 88.8165 | [5 empty] | 79.4971 | 1500 | 72.1052 | 83.6032 | 87.2447 | 88.8999 | 90.4194 | [5 empty] | 84.4545
1750 | 60.016 | 77.7519 | 83.2831 | 86.6205 | 89.0294 | [5 empty] | 79.3402 | 1750 | 71.4934 | 83.2962 | 87.149 | 88.935 | 90.4942 | [5 empty] | 84.2736
2000 | 61.0121 | 78.249 | 83.925 | 86.4749 | 89.1525 | [5 empty] | 79.7627 | 2000 | 70.9769 | 83.0793 | 87.002 | 88.8493 | 90.5967 | [5 empty] | 84.1008
2500 | 61.1105 | 78.2634 | 83.9663 | 86.7101 | 89.2046 | [5 empty] | 79.851 | 2500 | 70.2215 | 82.7778 | 86.8712 | 88.9033 | 90.5919 | [5 empty] | 83.8731
3000 | 60.6606 | 78.6184 | 84.0395 | 86.9692 | 89.5996 | [5 empty] | 79.9774 | 3000 | 69.3799 | 82.4704 | 86.571 | 88.6867 | 90.4099 | [5 empty] | 83.5036
4000 | 58.1559 | 77.1468 | 82.7435 | 85.9233 | 89.2157 | [5 empty] | 78.637 | 4000 | 67.8699 | 81.8576 | 86.2418 | 88.4103 | 90.2697 | [5 empty] | 82.9299
5000 | 53.6255 | 74.793 | 81.7927 | 85.1817 | 88.6377 | [5 empty] | 76.8061 | 5000 | 63.6652 | 79.9868 | 85.0664 | 87.4484 | 89.8152 | [5 empty] | 81.1964
eff. avg. [%] | 58.2924 | 76.903 | 82.8081 | 85.7935 | 88.4735 | [6 empty] | eff. avg. [%] | 71.1073 | 83.036 | 86.7962 | 88.6166 | 90.1713
overall avg. [%] |  |  |  |  | 78.4541 | [6 empty] | overall avg. [%] |  |  |  |  | 83.9455
max. [%] |  |  |  |  | 89.5996 | [6 empty] | max. [%] |  |  |  |  | 90.5967
min. [%] |  |  |  |  | 53.3645 | [6 empty] | min. [%] |  |  |  |  | 63.6652
measured efficiencies [%] overview | [11 empty] | measured efficiencies [%] overview
2nd Gear |  | trans. oil temp. [C] |  |  |  | 37 | notes: |  |  |  |  | 2nd Gear |  | trans. oil temp. [C] |  |  |  | 93 | notes:
| loads [Nm] | [11 empty] | loads [Nm]
| 25 | 50 | 75 | 100 | 150 | 200 |  |  |  |  | eff avg. [%] |  | 25 | 50 | 75 | 100 | 150 | 200 |  |  |  |  | eff avg. [%]
500 | 74.2271 | 84.3799 | 87.4398 | 88.7215 | 89.7756 | 89.4109 |  |  |  |  | 85.6591 | 500 | 83.1831 | 87.9358 | 89.1153 | 89.7809 | 90.3607 | 89.7856 |  |  |  |  | 88.3602
750 | 67.0996 | 80.3747 | 85.4053 | 87.361 | 88.7744 | 89.4626 |  |  |  |  | 83.0796 | 750 | 81.7709 | 87.8174 | 89.789 | 90.4958 | 90.8554 | 90.9616 |  |  |  |  | 88.615
1000 | 61.6836 | 78.821 | 84.1434 | 86.5467 | 88.5979 | 89.3626 |  |  |  |  | 81.5259 | 1000 | 77.2714 | 85.93 | 88.5395 | 89.8101 | 90.7119 | 90.6642 |  |  |  |  | 87.1545
1250 | 61.515 | 78.6072 | 83.8341 | 86.5082 | 88.7518 | 89.6975 |  |  |  |  | 81.4856 | 1250 | 72.9797 | 84.3043 | 87.6107 | 89.3729 | 90.6564 | 90.5568 |  |  |  |  | 85.9135
1500 | 61.2685 | 78.614 | 83.5965 | 86.4637 | 89.0532 | 89.692 |  |  |  |  | 81.448 | 1500 | 72.569 | 83.6984 | 87.4455 | 88.9946 | 90.5048 | 91.0492 |  |  |  |  | 85.7103
1750 | 60.1424 | 78.0853 | 83.3679 | 86.6637 | 89.0742 | 90.0286 |  |  |  |  | 81.227 | 1750 | 71.6292 | 83.5081 | 87.3203 | 89.0697 | 90.5839 | 91.0804 |  |  |  |  | 85.5319
2000 | 60.1316 | 78.0728 | 83.5808 | 86.4817 | 88.9984 | 90.184 |  |  |  |  | 81.2415 | 2000 | 71.0248 | 83.4155 | 87.2979 | 89.0824 | 90.5385 | 91.1404 |  |  |  |  | 85.4166
2500 | 59.6771 | 77.4871 | 83.2002 | 86.1428 | 88.8277 | 90.2272 |  |  |  |  | 80.927 | 2500 | 70.5431 | 83.0591 | 87.0778 | 89.0895 | 90.7044 | 91.2177 |  |  |  |  | 85.282
3000 | 58.9594 | 77.3374 | 83.0927 | 86.1474 | 89.0646 | 90.4657 |  |  |  |  | 80.8445 | 3000 | 69.7794 | 82.9213 | 86.9705 | 89.0335 | 90.6429 | 91.1504 |  |  |  |  | 85.083
4000 | 55.7832 | 75.5603 | 81.5176 | 85.1519 | 88.7014 | 90.1041 |  |  |  |  | 79.4698 | 4000 | 66.9408 | 81.4992 | 86.1166 | 88.2776 | 90.1813 | 90.983 |  |  |  |  | 83.9997
5000 | 50.9189 | 73.7294 | 80.6998 | 84.3535 | 88.2388 | 89.792 |  |  |  |  | 77.9554 | 5000 | 62.3525 | 79.3668 | 84.7154 | 87.1967 | 89.6541 | 90.7099 |  |  |  |  | 82.3326
eff. avg. [%] | 61.0369 | 78.279 | 83.6253 | 86.4129 | 88.8962 | 89.857 | [5 empty] | eff. avg. [%] | 72.7313 | 83.9505 | 87.4544 | 89.1094 | 90.4904 | 90.8454
overall avg. [%] |  |  |  |  | 81.3512 | [6 empty] | overall avg. [%] |  |  |  |  | 85.7636
max. [%] |  |  |  |  | 90.4657 | [6 empty] | max. [%] |  |  |  |  | 91.2177
min. [%] |  |  |  |  | 50.9189 | [6 empty] | min. [%] |  |  |  |  | 62.3525
measured efficiencies [%] overview | [11 empty] | measured efficiencies [%] overview
3rd Gear |  | trans. oil temp. [C] |  |  |  | 37 | notes: |  |  |  |  | 3rd Gear |  | trans. oil temp. [C] |  |  |  | 93 | notes:
| loads [Nm] | [11 empty] | loads [Nm]
| 25 | 50 | 75 | 100 | 150 | 200 | 250 |  |  |  | eff avg. [%] |  | 25 | 50 | 75 | 100 | 150 | 200 | 250 |  |  |  | eff avg. [%]
500 | 69.699 | 82.9701 | 87.1732 | 88.4934 | 90.4902 | 91.244 | 91.6785 |  |  |  | 85.9641 | 500 | 83.5531 | 89.3669 | 90.9098 | 91.7723 | 92.4418 | 92.6737 | 92.8016 |  |  |  | 90.5027
750 | 61.352 | 78.9745 | 84.6857 | 87.414 | 89.756 | 90.9198 | 91.5001 |  |  |  | 83.5146 | 750 | 79.7487 | 87.7424 | 90.2102 | 91.2716 | 92.2372 | 92.7228 | 92.9029 |  |  |  | 89.548
1000 | 58.468 | 77.4509 | 83.5786 | 86.4787 | 89.3774 | 90.8192 | 91.547 |  |  |  | 82.5314 | 1000 | 74.2942 | 85.2091 | 88.6473 | 90.2647 | 91.6254 | 92.5471 | 92.906 |  |  |  | 87.9277
1250 | 57.3975 | 77.3575 | 83.5899 | 86.7342 | 89.767 | 91.1232 | 91.8328 |  |  |  | 82.5432 | 1250 | 70.0118 | 83.1164 | 87.2484 | 89.3889 | 91.2089 | 92.2219 | 92.6755 |  |  |  | 86.5531
1500 | 55.9652 | 76.7342 | 83.5043 | 86.7614 | 89.9124 | 91.2474 | 92.0577 |  |  |  | 82.3118 | 1500 | 69.6533 | 82.9817 | 87.24 | 89.4098 | 91.2254 | 92.2557 | 92.8148 |  |  |  | 86.5115
1750 | 56.4183 | 76.5167 | 83.3568 | 86.5525 | 89.8247 | 91.3555 | 92.0535 |  |  |  | 82.2968 | 1750 | 69.0549 | 82.8653 | 87.2357 | 89.3853 | 91.447 | 92.5977 | 93.0169 |  |  |  | 86.5147
2000 | 55.8357 | 76.7632 | 83.1445 | 86.4267 | 89.7469 | 91.2428 | 92.1253 |  |  |  | 82.1836 | 2000 | 67.7871 | 82.476 | 87.1037 | 89.2396 | 91.3645 | 92.5081 | 93.1165 |  |  |  | 86.2279
2500 | 54.3573 | 75.0439 | 82.2682 | 86.0269 | 89.441 | 91.0988 | 92.1043 |  |  |  | 81.4772 | 2500 | 66.1699 | 81.4038 | 86.4697 | 88.9527 | 91.219 | 92.4999 | 93.2119 |  |  |  | 85.7038
3000 | 48.9812 | 73.9073 | 81.2807 | 84.7883 | 89.0236 | 90.9181 | 91.9534 |  |  |  | 80.1218 | 3000 | 65.453 | 80.6514 | 86.1034 | 88.7264 | 91.0726 | 92.5194 | 93.2038 |  |  |  | 85.39
4000 | 47.1934 | 72.6562 | 80.2362 | 84.3438 | 88.4499 | 90.386 | 91.6747 |  |  |  | 79.2772 | 4000 | 61.234 | 78.8238 | 84.7395 | 87.836 | 90.4962 | 91.9673 | 92.9287 |  |  |  | 84.0036
5000 | 40.8394 | 68.7548 | 77.5713 | 82.0837 | 87.1345 | 89.3439 | 90.6996 |  |  |  | 76.6325 | 5000 | 54.3785 | 75.6491 | 82.6424 | 86.0765 | 89.4541 | 91.2511 | 92.2425 |  |  |  | 81.6706
eff. avg. [%] | 55.137 | 76.1027 | 82.7627 | 86.0094 | 89.3567 | 90.8817 | 91.7479 |  |  |  |  | eff. avg. [%] | 69.2126 | 82.7533 | 87.1409 | 89.3022 | 91.2538 | 92.3422 | 92.8928
overall avg. [%] |  |  |  |  | 81.714 | [6 empty] | overall avg. [%] |  |  |  |  | 86.414
max. [%] |  |  |  |  | 92.1253 | [6 empty] | max. [%] |  |  |  |  | 93.2119
min. [%] |  |  |  |  | 40.8394 | [6 empty] | min. [%] |  |  |  |  | 54.3785
measured efficiencies [%] overview | [11 empty] | measured efficiencies [%] overview
4th Gear |  | trans. oil temp. [C] |  |  |  | 37 | notes: |  |  |  |  | 4th Gear |  | trans. oil temp. [C] |  |  |  | 93 | notes:
| loads [Nm] | [11 empty] | loads [Nm]
| 25 | 50 | 75 | 100 | 150 | 200 | 250 |  |  |  | eff avg. [%] |  | 25 | 50 | 75 | 100 | 150 | 200 | 250 |  |  |  | eff avg. [%]
500 | 67.951 | 82.4604 | 87.4819 | 89.2102 | 91.5593 | 92.7564 | 93.357 |  |  |  | 86.3966 | 500 | 81.6539 | 89.0091 | 91.3753 | 92.4185 | 93.5373 | 94.2077 | 94.4984 |  |  |  | 90.9572
750 | 58.7841 | 78.0122 | 84.4546 | 87.142 | 90.2853 | 91.8119 | 92.7814 |  |  |  | 83.3245 | 750 | 79.5968 | 88.2525 | 90.9082 | 92.0113 | 93.3379 | 94.0918 | 94.5772 |  |  |  | 90.3965
1000 | 53.8694 | 75.6905 | 82.7593 | 86.3345 | 89.8246 | 91.5283 | 92.4697 |  |  |  | 81.7823 | 1000 | 74.7357 | 85.9467 | 89.464 | 91.1469 | 92.8033 | 93.7806 | 94.2389 |  |  |  | 88.8737
1250 | 53.073 | 75.3667 | 82.6537 | 86.3153 | 89.9053 | 91.6658 | 92.6071 |  |  |  | 81.6553 | 1250 | 68.8143 | 83.0151 | 87.5663 | 89.7877 | 92.0051 | 93.2474 | 93.8391 |  |  |  | 86.8964
1500 | 51.3256 | 74.6638 | 81.9533 | 85.9066 | 89.744 | 91.5986 | 92.6069 |  |  |  | 81.1141 | 1500 | 64.799 | 81.3232 | 86.428 | 89.0173 | 91.429 | 92.9435 | 93.6505 |  |  |  | 85.6558
1750 | 49.4655 | 73.6285 | 81.4948 | 85.3398 | 89.4124 | 91.3713 | 92.4653 |  |  |  | 80.4539 | 1750 | 63.2571 | 80.428 | 85.978 | 88.6772 | 91.2825 | 92.8446 | 93.6196 |  |  |  | 85.1553
2000 | 47.4094 | 72.2275 | 80.3669 | 85.0328 | 89.0457 | 91.1229 | 92.1891 |  |  |  | 79.6278 | 2000 | 62.2203 | 79.9192 | 85.5794 | 88.4167 | 91.2202 | 92.7864 | 93.4975 |  |  |  | 84.8057
2500 | 41.924 | 69.786 | 78.6418 | 83.5573 | 88.0863 | 90.3575 | 91.6971 |  |  |  | 77.7214 | 2500 | 58.7339 | 78.056 | 84.4695 | 87.6769 | 90.7277 | 92.3812 | 93.3073 |  |  |  | 83.6218
3000 | 31.0309 | 66.6941 | 76.3323 | 81.4866 | 86.9614 | 89.5416 | 91.0013 |  |  |  | 74.7212 | 3000 | 56.6697 | 76.6254 | 83.5 | 86.8549 | 90.1287 | 91.8549 | 92.7978 |  |  |  | 82.6331
4000 | 17.9309 | 57.0639 | 69.8362 | 76.7418 | 83.5687 | 87.0751 | 89.0862 |  |  |  | 68.7576 | 4000 | 41.7927 | 69.7266 | 78.7583 | 83.6644 | 87.8839 | 90.5367 | 91.8944 |  |  |  | 77.751
5000 | 9.3496 | 46.5555 | 63.3125 | 71.9275 | 80.3692 | 84.5633 | 87.1706 |  |  |  | 63.3212 | 5000 | 22.6215 | 61.586 | 73.4668 | 79.8041 | 85.5882 | 88.5559 | 90.395 |  |  |  | 71.7168
eff. avg. [%] | 43.8285 | 70.1954 | 79.0261 | 83.545 | 88.0693 | 90.3084 | 91.5847 |  |  |  |  | eff. avg. [%] | 61.3541 | 79.4444 | 85.2267 | 88.1342 | 90.904 | 92.4755 | 93.3014
overall avg. [%] |  |  |  |  | 78.0796 | [6 empty] | overall avg. [%] |  |  |  |  | 84.4058
max. [%] |  |  |  |  | 93.357 | [6 empty] | max. [%] |  |  |  |  | 94.5772
min. [%] |  |  |  |  | 9.3496 | [6 empty] | min. [%] |  |  |  |  | 22.6215
measured efficiencies [%] overview | [11 empty] | measured efficiencies [%] overview
5th Gear |  | trans. oil temp. [C] |  |  |  | 37 | notes: |  |  |  |  | 5th Gear |  | trans. oil temp. [C] |  |  |  | 93 | notes:
| loads [Nm] | [11 empty] | loads [Nm]
| 25 | 50 | 75 | 100 | 150 | 200 | 250 |  |  |  | eff avg. [%] |  | 25 | 50 | 75 | 100 | 150 | 200 | 250 |  |  |  | eff avg. [%]
500 | 64.5088 | 79.6969 | 86.5841 | 89.1309 | 91.8446 | 92.5045 | 93.3534 |  |  |  | 85.3747 | 500 | 84.377 | 90.947 | 93.0717 | 94.2833 | 95.2831 | 95.0853 | 95.4191 |  |  |  | 92.6381
750 | 56.938 | 77.498 | 84.3763 | 87.2276 | 90.7649 | 92.4748 | 93.5736 |  |  |  | 83.2648 | 750 | 79.2923 | 88.6443 | 91.7082 | 93.2081 | 94.5199 | 95.3536 | 95.8854 |  |  |  | 91.2303
1000 | 53.5353 | 75.5938 | 83.2144 | 86.8557 | 90.6204 | 92.4689 | 93.5464 |  |  |  | 82.2621 | 1000 | 73.438 | 86.0368 | 89.9563 | 91.8868 | 93.7429 | 94.8838 | 95.4654 |  |  |  | 89.3443
1250 | 55.3969 | 76.3597 | 83.6259 | 87.3149 | 90.9504 | 92.7229 | 93.7934 |  |  |  | 82.8806 | 1250 | 69.1166 | 83.8911 | 88.6768 | 90.9805 | 93.2201 | 94.529 | 95.2387 |  |  |  | 87.9504
1500 | 55.2484 | 76.6712 | 84.5408 | 87.61 | 91.1473 | 92.8939 | 94.0122 |  |  |  | 83.1605 | 1500 | 66.8326 | 82.8203 | 88.0815 | 90.6114 | 93.0859 | 94.3374 | 95.1656 |  |  |  | 87.2764
1750 | 55.8631 | 76.825 | 84.0397 | 87.2938 | 90.843 | 92.7177 | 93.8145 |  |  |  | 83.0567 | 1750 | 67.4869 | 83.1617 | 88.2699 | 90.7512 | 93.197 | 94.5427 | 95.3108 |  |  |  | 87.5315
2000 | 52.8998 | 74.5599 | 83.0985 | 86.6233 | 90.6483 | 92.7731 | 93.4861 |  |  |  | 82.0127 | 2000 | 65.6719 | 82.7939 | 88.6266 | 90.2565 | 92.7518 | 94.5766 | 94.9275 |  |  |  | 87.0864
2500 | 48.8865 | 73.4407 | 81.9751 | 85.9281 | 90.1936 | 92.0475 | 93.3751 |  |  |  | 80.8352 | 2500 | 63.8537 | 81.0291 | 86.8699 | 89.8315 | 92.6871 | 93.9431 | 94.8934 |  |  |  | 86.1583
3000 | 41.8851 | 70.9336 | 80.0128 | 84.3879 | 88.1666 | 91.4856 | 93.208 |  |  |  | 78.5828 | 3000 | 59.1552 | 79.808 | 86.1322 | 89.1498 | 92.2792 | 94.3827 | 95.6157 |  |  |  | 85.2175
4000 | 34.8811 | 67.4386 | 77.442 | 82.6162 | 87.7958 | 90.4956 | 91.9821 |  |  |  | 76.0931 | 4000 | 52.3951 | 75.6738 | 83.2138 | 87.292 | 90.8073 | 92.7835 | 93.8271 |  |  |  | 82.2847
5000 | [11 empty] | 5000
eff. avg. [%] | 52.0043 | 74.9017 | 82.891 | 86.4988 | 90.2975 | 92.2585 | 93.4145 |  |  |  |  | eff. avg. [%] | 68.1619 | 83.4806 | 88.4607 | 90.8251 | 93.1574 | 94.4418 | 95.1749
overall avg. [%] |  |  |  |  | 81.7523 | [6 empty] | overall avg. [%] |  |  |  |  | 87.6718
max. [%] |  |  |  |  | 94.0122 | [6 empty] | max. [%] |  |  |  |  | 95.8854
min. [%] |  |  |  |  | 34.8811 | [6 empty] | min. [%] |  |  |  |  | 52.3951
measured efficiencies [%] overview | [11 empty] | measured efficiencies [%] overview
6th Gear |  | trans. oil temp. [C] |  |  |  | 37 | notes: |  |  |  |  | 6th Gear |  | trans. oil temp. [C] |  |  |  | 93 | notes:
| loads [Nm] | [11 empty] | loads [Nm]
| 25 | 50 | 75 | 100 | 150 | 200 | 250 |  |  |  | eff avg. [%] |  | 25 | 50 | 75 | 100 | 150 | 200 | 250 |  |  |  | eff avg. [%]
500 | 63.5414 | 80.3288 | 85.8468 | 88.5301 | 90.7917 | 92.0113 | 92.5284 |  |  |  | 84.7969 | 500 | 81.272 | 89.2235 | 91.807 | 92.9822 | 93.7719 | 94.2493 | 94.3206 |  |  |  | 91.0895
750 | 52.8404 | 74.8426 | 82.2573 | 85.7498 | 89.5102 | 91.319 | 92.388 |  |  |  | 81.2725 | 750 | 76.8986 | 87.2202 | 90.5344 | 92.1202 | 93.5821 | 94.4605 | 94.9101 |  |  |  | 89.9609
1000 | 47.0055 | 71.7644 | 80.2617 | 84.386 | 88.638 | 90.7281 | 91.881 |  |  |  | 79.2378 | 1000 | 71.1882 | 84.3034 | 88.6152 | 90.7738 | 92.8006 | 93.922 | 94.4483 |  |  |  | 88.0073
1250 | 45.0802 | 70.8991 | 79.6504 | 83.9407 | 88.3202 | 90.4051 | 91.6777 |  |  |  | 78.5676 | 1250 | 64.4674 | 80.9222 | 86.3997 | 89.1829 | 91.7955 | 93.0667 | 93.8282 |  |  |  | 85.6661
1500 | 41.53 | 69.5127 | 78.9285 | 83.265 | 87.9412 | 90.2464 | 91.6553 |  |  |  | 77.5827 | 1500 | 59.3082 | 79.2441 | 85.191 | 88.1836 | 91.2013 | 92.7598 | 93.6887 |  |  |  | 84.2252
1750 | 39.4702 | 68.5262 | 78.0611 | 82.753 | 87.6453 | 90.074 | 91.2316 |  |  |  | 76.8231 | 1750 | 57.2774 | 77.6102 | 84.2345 | 87.4738 | 90.8013 | 92.4766 | 93.1697 |  |  |  | 83.2919
2000 | 35.2413 | 66.0259 | 77.1019 | 81.6515 | 86.832 | 89.3364 | 90.9775 |  |  |  | 75.3095 | 2000 | 53.5598 | 75.8405 | 83.3005 | 87.1503 | 90.5357 | 92.1652 | 93.2968 |  |  |  | 82.2641
2500 | 28.8788 | 62.4801 | 74.3688 | 79.1996 | 85.4689 | 88.4603 | 90.0799 |  |  |  | 72.7052 | 2500 | 46.9078 | 72.3369 | 80.6572 | 84.942 | 89.0127 | 91.2867 | 92.3966 |  |  |  | 79.6486
3000 | 20.7916 | 57.4523 | 70.3329 | 77.3676 | 83.6129 | 87.2629 | 89.2051 |  |  |  | 69.4322 | 3000 | 40.7518 | 68.8891 | 78.3354 | 82.7165 | 87.7422 | 90.3846 | 91.7558 |  |  |  | 77.2251
4000 | [11 empty] | 4000
5000 | [11 empty] | 5000
eff. avg. [%] | 41.5977 | 69.0925 | 78.5344 | 82.9826 | 87.64 | 89.9826 | 91.2916 |  |  |  |  | eff. avg. [%] | 61.2924 | 79.51 | 85.4528 | 88.3917 | 91.2493 | 92.7524 | 93.535
overall avg. [%] |  |  |  |  | 77.3031 | [6 empty] | overall avg. [%] |  |  |  |  | 84.5976
max. [%] |  |  |  |  | 92.5284 | [6 empty] | max. [%] |  |  |  |  | 94.9101
min. [%] |  |  |  |  | 20.7916 | [6 empty] | min. [%] |  |  |  |  | 40.7518