## INPUT test-ranges (hidden)
informational/ calculated
input-field
Transmission: | Trans Name
Test date:
overall ratio
1st Gear | 4.71 | 4.71
2nd Gear | 3.14 | 3.14
3rd Gear | 2.1 | 2.1
4th Gear | 1.67 | 1.67
5th Gear | 1.29 | 1.29
6th Gear | 1 | 1
7th Gear | 0.84 | 0.84
8th Gear | 0.67 | 0.67
9th Gear |  | 0
10th Gear |  | 0
differential ratio | 1
test-temperatures | [C] |  | Efficiency Testing | spinloss Testing | Neutr. Coast Down
|  |  | speed steps [RPM] | speed steps [RPM] | speed steps [RPM]
temperature 1 (transmission efficiency testing)_cold | 35 |  |  |  | (output shaft)
temperature 2 (transmission efficiency testing)_hot | 60 |  | 0 | 0
temperature 3 (transmission efficiency additional/optional temp.) | 100 |  | 500 |  | 0
temperature 3 (spinloss testing)_cold | N/A |  | 750 |  | 0
temperature 5 (spinloss testing)_hot | N/A |  | 1000 |  | 0
temperature 6 (spinloss testing additional/optional temp.) | N/A |  | 1250 |  | 0
temperature 6 (neutr. coastdown) | N/A |  | 1500 |  | 0
|  |  | 1750 |  | 0
|  |  | 2000 |  | 0
tested loads (steps) | [Nm] |  | 2500 |  | 0
|  |  | 3000 |  | 0
load 1 | 25 |  | 4000 |  | 0
load 2 | 50 |  | 5000 |  | 0
load 3 | 75 |  |  |  | 0
load 4 | 100 |  |  |  | 0
load 5 | 150 |  |  |  | 0
load 6 | 200 |  |  |  | 0
load 7 | 250 |  |  |  | 0
load 8 |  |  |  |  | 0
load 9
load 10
line pressures | [bar]
line pressure 1 (transmission efficiency)_cold
line pressure 2 (transmission efficiency)_hot
line pressure 3 (transmission efficiency additional/optional press.)
line pressure 4 (spinloss testing)_cold
line pressure 5 (spinloss testing)_hot
line pressure 6 (spinloss testing additional/optional press.)
line pressure 7 (neutr. coastdown)

## Test Results Overview
4c- 2014 FCA HFE 845RE Loaded Efficiency (FEV) - Test Data
Transmission: |  | 845RE
Test date: | 2015-01-01
input-field
SUGGESTED CITATION: 2014 FCA HFE 845RE Transmission Mapping – Test Data Package. Version 2019-04. Ann Arbor, MI: US EPA, National Vehicle and Fuel Emissions Laboratory, National Center for Advanced Technology, 2019.
global data for: | all tested points @ all gears and temperatures
global maximum [%]: | 96.4407
global minimum [%]: | 57.2485
global average [%]: | 89.0293
global data for: | 35 | [C] | @ all gears |  |  | 0 | Bar Line Pressure |  |  |  |  | global data for: | 60 | [C] | @ all gears |  |  | 0 | Bar Line Pressure |  |  |  |  | global data for: | 100 | #REF! | @ all gears |  |  | #REF! | Bar Line Pressure
| load [Nm] | [11 empty] | load [Nm] | [11 empty] | load [Nm]
| 25 | 50 | 75 | 100 | 150 | 200 | 250 | [5 empty] | 25 | 50 | 75 | 100 | 150 | 200 | 250 | [5 empty] | 25 | 50 | 75 | 100 | 150 | 200 | 250
loadwise max. [%] | 80.1163 | 89.0858 | 92.0382 | 93.3081 | 94.7182 | 95.7289 | 96.1638 |  |  |  |  | loadwise max. [%] | 82.648 | 90.3129 | 92.9321 | 93.9532 | 95.3762 | 96.2774 | 96.4407 |  |  |  |  | loadwise max. [%] | 85.3112 | 91.3843 | 93.5567 | 94.35 | 95.4885 | 96.1825 | 96.5483
loadwise min. [%] | 57.2485 | 77.3215 | 83.6639 | 87.5424 | 91.2 | 92.7729 | 93.5764 |  |  |  |  | loadwise min. [%] | 58.2646 | 79.3038 | 85.206 | 88.1842 | 91.5934 | 93.1756 | 94.0698 |  |  |  |  | loadwise min. [%] | 63.1672 | 78.7207 | 85.6486 | 88.8083 | 91.4293 | 93.1737 | 93.3526
loadwise avg. [%] | 71.1745 | 84.6344 | 89.2374 | 91.3923 | 93.4825 | 94.4224 | 95.1019 |  |  |  |  | loadwise avg. [%] | 75.5833 | 86.961 | 90.8735 | 92.5981 | 94.1938 | 94.9494 | 95.516 |  |  |  |  | loadwise avg. [%] | 78.538 | 88.5002 | 91.7356 | 93.2608 | 94.59 | 95.1963 | 95.6359
global maximum [%]: | 96.1638 | [10 empty] | global maximum [%]: | 96.4407 | [10 empty] | global maximum [%]: | 96.5483
global minimum [%]: | 57.2485 | [10 empty] | global minimum [%]: | 58.2646 | [10 empty] | global minimum [%]: | 63.1672
global average [%]: | 88.0019 | [10 empty] | global average [%]: | 89.6778 | [10 empty] | global average [%]: | 90.7101
diff. of loadwise avges. at temp. 1 and 2 | 4.4088 | 2.3266 | 1.6361 | 1.2058 | 0.71131 | 0.52696 | 0.41412
avg. of loadwise avges. Of temp. 1 and 2 | 73.3789 | 85.7977 | 90.0555 | 91.9952 | 93.8381 | 94.6859 | 95.309
eff. avged. over speed [rpm] for all gears and loads [%] |  | diff. of speedwise avges. at temp. 1 and 2 |  | avg. of speedwise avges. of temp. 1 and 2 | [7 empty] | eff. avged. over speed [rpm] for all gears and loads [%] | [11 empty] | eff. avged. over speed [rpm] for all gears and loads [%]
500 | 88.5617 | 1.2902 |  | 89.2068 | [7 empty] | 500 | 89.8518 | [10 empty] | 500 | 91.0208
750 | 88.1115 | 1.7878 |  | 89.0054 | [7 empty] | 750 | 89.8993 | [10 empty] | 750 | 91.3174
1000 | 88.2182 | 1.9422 |  | 89.1893 | [7 empty] | 1000 | 90.1605 | [10 empty] | 1000 | 91.3583
1250 | 88.4869 | 1.8544 |  | 89.414 | [7 empty] | 1250 | 90.3412 | [10 empty] | 1250 | 91.4422
1500 | 88.7473 | 1.7885 |  | 89.6416 | [7 empty] | 1500 | 90.5358 | [10 empty] | 1500 | 91.4066
1750 | 88.7932 | 1.6379 |  | 89.6121 | [7 empty] | 1750 | 90.4311 | [10 empty] | 1750 | 91.3326
2000 | 89.0811 | 1.5851 |  | 89.8736 | [7 empty] | 2000 | 90.6662 | [10 empty] | 2000 | 91.562
2500 | 88.586 | 1.4192 |  | 89.2956 | [7 empty] | 2500 | 90.0053 | [10 empty] | 2500 | 90.9407
3000 | 87.5496 | 1.5812 |  | 88.3403 | [7 empty] | 3000 | 89.1309 | [10 empty] | 3000 | 89.986
4000 | 85.8234 | 1.6938 |  | 86.6703 | [7 empty] | 4000 | 87.5172 | [10 empty] | 4000 | 88.5389
5000 | 82.6824 | 2.0454 |  | 83.7051 | [7 empty] | 5000 | 84.7278 | [10 empty] | 5000 | 85.5897
#N/A | [11 empty] | #N/A | [11 empty] | #N/A
#N/A | [11 empty] | #N/A | [11 empty] | #N/A
#N/A | [11 empty] | #N/A | [11 empty] | #N/A
#N/A | [11 empty] | #N/A | [11 empty] | #N/A
#N/A | [11 empty] | #N/A | [11 empty] | #N/A
#N/A | [11 empty] | #N/A | [11 empty] | #N/A
#N/A | [11 empty] | #N/A | [11 empty] | #N/A
#N/A | [11 empty] | #N/A | [11 empty] | #N/A
#N/A | [11 empty] | #N/A | [11 empty] | #N/A
measured efficiencies [%] overview | [11 empty] | measured efficiencies [%] overview | [11 empty] | measured efficiencies [%] overview
1st Gear |  | trans. oil temp. [C] |  |  |  | 35 | notes: |  |  |  |  | 1st Gear |  | trans. oil temp. [C] |  |  |  | 60 | notes: |  |  |  |  | 1st Gear |  | trans. oil temp. [C] |  |  |  | 100 | notes:
| loads [Nm] | [11 empty] | loads [Nm] | [11 empty] | loads [Nm]
| 25 | 50 | 75 | 100 | 150 | #N/A | #N/A | #N/A | #N/A | #N/A | eff avg. [%] |  | 25 | 50 | 75 | 100 | 150 | #N/A | #N/A | #N/A | #N/A | #N/A | eff avg. [%] |  | 25 | 50 | 75 | 100 | 150 | #N/A | #N/A | #N/A | #N/A | #N/A | eff avg. [%]
500 | 78.0462 | 88.4123 | 91.4672 | [7 empty] | 85.9752 | 500 | 81.8506 | 89.9665 | 92.7311 | [7 empty] | 88.1827 | 500 | 85.0538 | 91.0447 | 93.1562 | [7 empty] | 89.7516
750 | 79.216 | 88.8974 | 92.0382 | 93.3081 | [6 empty] | 88.3649 | 750 | 82.648 | 90.3129 | 92.9028 | 93.9103 | [6 empty] | 89.9435 | 750 | 85.3112 | 91.3843 | 93.5567 | 94.35 | [6 empty] | 91.1506
1000 | 79.1792 | 89.0858 | 91.9993 | 93.2136 | [6 empty] | 88.3695 | 1000 | 82.0684 | 90.1396 | 92.9321 | 93.871 | [6 empty] | 89.7528 | 1000 | 84.6548 | 91.3119 | 93.4513 | 94.3407 | [6 empty] | 90.9397
1250 | 78.8932 | 88.7657 | 91.9038 | 93.1638 | [6 empty] | 88.1816 | 1250 | 81.5147 | 89.8302 | 92.7162 | 93.7631 | [6 empty] | 89.456 | 1250 | 84.2234 | 91.0766 | 93.4148 | 94.2826 | [6 empty] | 90.7493
1500 | 77.1644 | 88.1814 | 91.5116 | 92.9684 | 94.3423 | [5 empty] | 88.8336 | 1500 | 81.2123 | 89.5909 | 92.5474 | 93.6852 | 94.7291 | [5 empty] | 90.353 | 1500 | 83.9943 | 90.9359 | 93.3326 | 94.225 | 95.079 | [5 empty] | 91.5133
1750 | 76.5942 | 87.7854 | 91.4328 | 92.9066 | 94.4065 | [5 empty] | 88.6251 | 1750 | 81.0966 | 89.6777 | 92.3494 | 93.6835 | 94.8362 | [5 empty] | 90.3287 | 1750 | 83.3654 | 90.7417 | 93.2214 | 94.2348 | 95.0346 | [5 empty] | 91.3196
2000 | 76.4765 | 87.4247 | 91.2785 | 92.8338 | 94.3749 | [5 empty] | 88.4777 | 2000 | 80.6669 | 89.2134 | 92.4128 | 93.639 | 94.8073 | [5 empty] | 90.1479 | 2000 | 82.6613 | 90.5844 | 93.1976 | 94.0997 | 94.9615 | [5 empty] | 91.1009
2500 | 75.3787 | 86.7543 | 90.7398 | 92.5159 | 93.9839 | [5 empty] | 87.8745 | 2500 | 78.9746 | 88.593 | 91.8963 | 93.2662 | 94.4976 | [5 empty] | 89.4456 | 2500 | 81.47 | 89.7572 | 92.6613 | 93.8093 | 94.8816 | [5 empty] | 90.5159
3000 | 73.1197 | 85.5311 | 90.1393 | 91.9213 | 93.4757 | [5 empty] | 86.8374 | 3000 | 77.4684 | 87.4629 | 91.1892 | 92.7908 | [6 empty] | 87.2279 | 3000 | 79.7219 | 88.8701 | 92.0723 | 93.2274 | [6 empty] | 88.4729
4000 | 65.2561 | 81.8311 | 87.5975 | 90.0716 | 92.4593 | [5 empty] | 83.4431 | 4000 | 71.4923 | 84.7117 | 89.0778 | 91.2239 | [6 empty] | 84.1264 | 4000 | 75.0536 | 86.6239 | 90.2987 | 92.0866 | [6 empty] | 86.0157
5000 | 59.5502 | 77.7214 | 84.7675 | 88.1267 | [6 empty] | 77.5414 | 5000 | 63.5781 | 80.2601 | 86.484 | 89.4618 | [6 empty] | 79.946 | 5000 | 68.3792 | 82.9663 | 88.0742 | 90.3997 | [6 empty] | 82.4549
eff. avg. [%] | 74.4431 | 86.3991 | 90.4432 | 92.103 | 93.8404 | [6 empty] | eff. avg. [%] | 78.4155 | 88.1599 | 91.5672 | 92.9295 | 94.7175 | [6 empty] | eff. avg. [%] | 81.2626 | 89.5725 | 92.4034 | 93.5056 | 94.9892
overall avg. [%] |  |  |  |  | 86.6982 | [6 empty] | overall avg. [%] |  |  |  |  | 88.2497 | [6 empty] | overall avg. [%] |  |  |  |  | 89.588
max. [%] |  |  |  |  | 94.4065 | [6 empty] | max. [%] |  |  |  |  | 94.8362 | [6 empty] | max. [%] |  |  |  |  | 95.079
min. [%] |  |  |  |  | 59.5502 | [6 empty] | min. [%] |  |  |  |  | 63.5781 | [6 empty] | min. [%] |  |  |  |  | 68.3792
measured efficiencies [%] overview | [11 empty] | measured efficiencies [%] overview | [11 empty] | measured efficiencies [%] overview
2nd Gear |  | trans. oil temp. [C] |  |  |  | 35 | notes: |  |  |  |  | 2nd Gear |  | trans. oil temp. [C] |  |  |  | 60 | notes: |  |  |  |  | 2nd Gear |  | trans. oil temp. [C] |  |  |  | 100 | notes:
| loads [Nm] | [11 empty] | loads [Nm] | [11 empty] | loads [Nm]
| 25 | 50 | 75 | 100 | 150 | 200 |  |  |  |  | eff avg. [%] |  | 25 | 50 | 75 | 100 | 150 | 200 |  |  |  |  | eff avg. [%] |  | 25 | 50 | 75 | 100 | 150 | 200 |  |  |  |  | eff avg. [%]
500 | 80.1163 | 88.6494 | 91.5782 | 92.8841 | 93.8711 | [5 empty] | 89.4198 | 500 | 82.1446 | 89.7034 | 92.1214 | 93.2991 | 94.1824 | [5 empty] | 90.2902 | 500 | 84.2588 | 90.5855 | 92.6903 | 93.6509 | 94.1907 | [5 empty] | 91.0752
750 | 79.3086 | 88.5163 | 91.3219 | 92.6984 | 93.8791 | 94.525 |  |  |  |  | 90.0415 | 750 | 81.9535 | 89.6387 | 92.2573 | 93.3618 | 94.2131 | [5 empty] | 90.2849 | 750 | 84.0763 | 90.7062 | 92.7664 | 93.8842 | 94.588 | [5 empty] | 91.2042
1000 | 77.9232 | 87.8073 | 91.0458 | 92.3708 | 93.6783 | 94.2146 |  |  |  |  | 89.5067 | 1000 | 81.4277 | 89.4296 | 92.0704 | 93.3823 | 94.3259 | 94.649 |  |  |  |  | 90.8808 | 1000 | 83.6549 | 90.4493 | 92.7684 | 93.8582 | 94.5928 | 94.848 |  |  |  |  | 91.6953
1250 | 77.41 | 87.3614 | 90.6297 | 92.1924 | 93.6381 | 94.2242 |  |  |  |  | 89.2426 | 1250 | 81.1492 | 89.316 | 92.0475 | 93.347 | 94.2956 | 94.7456 |  |  |  |  | 90.8168 | 1250 | 83.412 | 90.4086 | 92.7183 | 93.8821 | 94.6505 | 94.8233 |  |  |  |  | 91.6491
1500 | 76.2828 | 87.1299 | 90.5803 | 92.1862 | 93.6378 | 94.2184 |  |  |  |  | 89.0059 | 1500 | 80.3516 | 89.0633 | 91.9823 | 93.2414 | 94.3608 | 94.7351 |  |  |  |  | 90.6224 | 1500 | 82.9829 | 90.1761 | 92.7332 | 93.8348 | 94.6602 | 94.9412 |  |  |  |  | 91.5547
1750 | 75.7167 | 87.0399 | 90.4829 | 92.076 | 93.6601 | 94.3041 |  |  |  |  | 88.88 | 1750 | 79.8363 | 88.7223 | 91.7659 | 93.1482 | 94.3068 | 94.8369 |  |  |  |  | 90.4361 | 1750 | 82.5369 | 90.0404 | 92.5709 | 93.7742 | 94.7184 | 95.0817 |  |  |  |  | 91.4538
2000 | 75.1304 | 86.877 | 90.3533 | 91.9659 | 93.6722 | 94.2553 |  |  |  |  | 88.709 | 2000 | 79.2339 | 88.3779 | 91.6006 | 93.113 | 94.1788 | 94.6761 |  |  |  |  | 90.1967 | 2000 | 82.0898 | 89.7437 | 92.4099 | 93.6798 | 94.6562 | 95.0214 |  |  |  |  | 91.2668
2500 | 75.6307 | 86.0938 | 90.2482 | 91.8861 | 93.4001 | 94.0542 |  |  |  |  | 88.5522 | 2500 | 77.7293 | 87.7114 | 91.2121 | 92.787 | 94.0476 | 94.6596 |  |  |  |  | 89.6912 | 2500 | 80.4596 | 89.0736 | 92.0369 | 93.3697 | 94.4822 | 94.9877 |  |  |  |  | 90.735
3000 | 71.7694 | 84.0617 | 89.1327 | 91.0693 | 92.9282 | 93.8776 |  |  |  |  | 87.1398 | 3000 | 76.2726 | 86.6294 | 90.4074 | 92.2074 | 93.6863 | 94.3145 |  |  |  |  | 88.9196 | 3000 | 78.8043 | 88.0963 | 91.3584 | 92.8407 | 94.2292 | 94.776 |  |  |  |  | 90.0175
4000 | 64.8134 | 81.5622 | 86.6985 | 89.6295 | 91.9879 | 93.1412 |  |  |  |  | 84.6388 | 4000 | 70.5693 | 83.7375 | 88.3505 | 90.4033 | 92.695 | 93.6938 |  |  |  |  | 86.5749 | 4000 | 73.395 | 85.4009 | 89.4599 | 91.4547 | 93.3063 | 94.1908 |  |  |  |  | 87.8679
5000 | 57.7653 | 77.3215 | 83.6639 | 87.5424 | 91.3203 | 92.8279 |  |  |  |  | 81.7402 | 5000 | 58.2646 | 79.3038 | 85.206 | 88.1842 | 91.5934 | 93.1756 |  |  |  |  | 82.6213 | 5000 | 63.1672 | 81.4806 | 86.8993 | 89.3575 | 92.2594 | 93.4088 |  |  |  |  | 84.4288
eff. avg. [%] | 73.8061 | 85.6746 | 89.6123 | 91.5001 | 93.243 | 93.9642 | [5 empty] | eff. avg. [%] | 77.1757 | 87.4212 | 90.8201 | 92.4068 | 93.8078 | 94.3873 | [5 empty] | eff. avg. [%] | 79.8943 | 88.7419 | 91.6738 | 93.0534 | 94.2122 | 94.6754
overall avg. [%] |  |  |  |  | 87.8744 | [6 empty] | overall avg. [%] |  |  |  |  | 89.1787 | [6 empty] | overall avg. [%] |  |  |  |  | 90.2408
max. [%] |  |  |  |  | 94.525 | [6 empty] | max. [%] |  |  |  |  | 94.8369 | [6 empty] | max. [%] |  |  |  |  | 95.0817
min. [%] |  |  |  |  | 57.7653 | [6 empty] | min. [%] |  |  |  |  | 58.2646 | [6 empty] | min. [%] |  |  |  |  | 63.1672
measured efficiencies [%] overview | [11 empty] | measured efficiencies [%] overview | [11 empty] | measured efficiencies [%] overview
3rd Gear |  | trans. oil temp. [C] |  |  |  | 35 | notes: |  |  |  |  | 3rd Gear |  | trans. oil temp. [C] |  |  |  | 60 | notes: |  |  |  |  | 3rd Gear |  | trans. oil temp. [C] |  |  |  | 100 | notes:
| loads [Nm] | [11 empty] | loads [Nm] | [11 empty] | loads [Nm]
| 25 | 50 | 75 | 100 | 150 | 200 | 250 |  |  |  | eff avg. [%] |  | 25 | 50 | 75 | 100 | 150 | 200 | 250 |  |  |  | eff avg. [%] |  | 25 | 50 | 75 | 100 | 150 | 200 | 250 |  |  |  | eff avg. [%]
500 | 78.9766 | 88.2273 | 91.6453 | 92.9576 | 94.2765 | 94.9177 | 95.3428 |  |  |  | 90.9063 | 500 | 80.5287 | 89.4088 | 92.2603 | 93.4928 | 94.575 | 95.144 | 95.4887 |  |  |  | 91.5569 | 500 | 83.097 | 90.3287 | 92.8963 | 93.9979 | 94.3632 | 94.6821 | 95.0327 |  |  |  | 92.0568
750 | 76.2929 | 86.8087 | 90.6549 | 92.2262 | 93.8095 | 94.4404 | 95.0835 |  |  |  | 89.9023 | 750 | 79.0829 | 88.8197 | 91.56 | 93.1095 | 94.3666 | 95.1134 | 95.4411 |  |  |  | 91.0704 | 750 | 82.0509 | 89.8964 | 92.6679 | 93.6744 | 94.6937 | 95.2805 | 95.4975 |  |  |  | 91.9659
1000 | 75.407 | 86.9294 | 90.5482 | 92.0405 | 93.3819 | 94.4004 | 95.0076 |  |  |  | 89.6735 | 1000 | 78.7834 | 88.1155 | 91.4478 | 92.7262 | 94.1571 | 94.9665 | 95.5394 |  |  |  | 90.8194 | 1000 | 81.2962 | 89.5578 | 92.4313 | 93.573 | 94.6963 | 95.2629 | 95.7074 |  |  |  | 91.7893
1250 | 75.2144 | 86.4667 | 90.3868 | 92.1231 | 93.5138 | 94.4313 | 95.0681 |  |  |  | 89.6006 | 1250 | 79.2265 | 88.5682 | 91.3296 | 92.8135 | 94.1376 | 94.9442 | 95.5292 |  |  |  | 90.9356 | 1250 | 81.4109 | 89.8534 | 92.4098 | 93.5335 | 94.5942 | 95.2624 | 95.7406 |  |  |  | 91.8292
1500 | 76.9438 | 87.152 | 90.8223 | 92.5901 | 93.9935 | 94.5388 | 95.0824 |  |  |  | 90.1604 | 1500 | 79.8458 | 89.3 | 92.0512 | 93.1726 | 94.6077 | 95.0023 | 95.6437 |  |  |  | 91.3748 | 1500 | 82.2187 | 89.7247 | 92.7625 | 93.7324 | 94.7288 | 95.312 | 95.6019 |  |  |  | 92.0116
1750 | 76.5928 | 87.2543 | 90.9368 | 92.7259 | 93.9233 | 95.0496 | 95.4527 |  |  |  | 90.2765 | 1750 | 80.5367 | 89.472 | 91.9564 | 93.6019 | 94.5568 | 95.2851 | 95.6538 |  |  |  | 91.5804 | 1750 | 82.5623 | 90.226 | 92.8639 | 93.7978 | 94.8525 | 95.4561 | 95.8209 |  |  |  | 92.2257
2000 | 76.6115 | 87.5385 | 91.2803 | 92.8879 | 94.0963 | 95.0248 | 95.4689 |  |  |  | 90.4155 | 2000 | 80.9901 | 89.7874 | 92.29 | 93.4827 | 94.6821 | 95.4782 | 95.9428 |  |  |  | 91.8076 | 2000 | 83.3631 | 90.7105 | 93.1328 | 94.1771 | 95.012 | 95.5738 | 95.7271 |  |  |  | 92.528
2500 | 76.1513 | 87.0962 | 90.8953 | 92.5866 | 94.2076 | 95.0091 | 95.4659 |  |  |  | 90.2017 | 2500 | 80.3132 | 89.2145 | 92.0223 | 93.5728 | 94.8372 | 95.5685 | 95.9158 |  |  |  | 91.6349 | 2500 | 82.0829 | 90.0971 | 93.0756 | 94.0321 | 95.0706 | 95.6813 | 95.9865 |  |  |  | 92.2894
3000 | 76.2185 | 87.2026 | 91.0128 | 92.4742 | 94.1048 | 95.1491 | 95.6628 |  |  |  | 90.2607 | 3000 | 79.1515 | 88.5122 | 91.9532 | 93.2963 | 94.6442 | 95.5679 | 95.842 |  |  |  | 91.281 | 3000 | 80.4211 | 89.4504 | 92.5752 | 93.7367 | 94.9401 | 95.6973 | 95.9252 |  |  |  | 91.8209
4000 | 71.4348 | 84.5636 | 89.0761 | 91.4455 | 93.4967 | 94.5019 | 95.1931 |  |  |  | 88.5302 | 4000 | 75.1167 | 86.3928 | 90.3779 | 92.1583 | 93.9645 | 95.0481 | 95.6468 |  |  |  | 89.815 | 4000 | 76.9342 | 87.5632 | 91.0345 | 92.6592 | 94.4705 | 95.2123 | 95.614 |  |  |  | 90.4983
5000 | 65.7343 | 81.8524 | 87.3802 | 90.0525 | 92.676 | 94.0106 |  |  |  |  | 85.2843 | 5000 | 68.3802 | 83.4803 | 88.4488 | 90.7829 | 93.3801 | 94.3758 | 95.0324 |  |  |  | 87.6972 | 5000 | 72.0996 | 85.1358 | 89.7032 | 91.6755 | 93.9264 | 94.8019 | 95.3119 |  |  |  | 88.9506
eff. avg. [%] | 75.0525 | 86.4629 | 90.4217 | 92.1918 | 93.7709 | 94.6794 | 95.2828 |  |  |  |  | eff. avg. [%] | 78.3596 | 88.2792 | 91.4271 | 92.9281 | 94.3553 | 95.1358 | 95.6069 |  |  |  |  | eff. avg. [%] | 80.6852 | 89.3222 | 92.323 | 93.5082 | 94.668 | 95.293 | 95.6332
overall avg. [%] |  |  |  |  | 89.6211 | [6 empty] | overall avg. [%] |  |  |  |  | 90.8703 | [6 empty] | overall avg. [%] |  |  |  |  | 91.6332
max. [%] |  |  |  |  | 95.6628 | [6 empty] | max. [%] |  |  |  |  | 95.9428 | [6 empty] | max. [%] |  |  |  |  | 95.9865
min. [%] |  |  |  |  | 65.7343 | [6 empty] | min. [%] |  |  |  |  | 68.3802 | [6 empty] | min. [%] |  |  |  |  | 72.0996
measured efficiencies [%] overview | [11 empty] | measured efficiencies [%] overview | [11 empty] | measured efficiencies [%] overview
4th Gear |  | trans. oil temp. [C] |  |  |  | 35 | notes: |  |  |  |  | 4th Gear |  | trans. oil temp. [C] |  |  |  | 60 | notes: |  |  |  |  | 4th Gear |  | trans. oil temp. [C] |  |  |  | 100 | notes:
| loads [Nm] | [11 empty] | loads [Nm] | [11 empty] | loads [Nm]
| 25 | 50 | 75 | 100 | 150 | 200 | 250 |  |  |  | eff avg. [%] |  | 25 | 50 | 75 | 100 | 150 | 200 | 250 |  |  |  | eff avg. [%] |  | 25 | 50 | 75 | 100 | 150 | 200 | 250 |  |  |  | eff avg. [%]
500 | 72.179 | 84.7591 | 88.7954 | 90.6909 | 92.3676 | 93.4035 | 94.1031 |  |  |  | 88.0427 | 500 | 74.1656 | 85.9307 | 89.8372 | 91.6914 | 93.1655 | 93.9597 | 94.4592 |  |  |  | 89.0299 | 500 | 78.4014 | 88.1466 | 91.1869 | 92.7109 | 93.8383 | 94.2811 | 94.3665 |  |  |  | 90.4188
750 | 71.7702 | 83.9689 | 88.3824 | 90.324 | 92.5177 | 93.3772 | 94.0793 |  |  |  | 87.7742 | 750 | 73.8438 | 85.3236 | 89.7174 | 91.8503 | 93.3976 | 94.2759 | 94.7181 |  |  |  | 89.0181 | 750 | 80.7889 | 89.0642 | 91.635 | 93.154 | 94.2441 | 94.4701 | 94.7445 |  |  |  | 91.1572
1000 | 73.5784 | 84.8069 | 88.2184 | 90.7633 | 93.0347 | 93.5681 | 94.2762 |  |  |  | 88.3209 | 1000 | 76.4464 | 87.0138 | 90.7438 | 92.6766 | 93.8565 | 94.7775 | 95.0358 |  |  |  | 90.0786 | 1000 | 81.0363 | 89.2768 | 91.7312 | 93.3409 | 94.3946 | 94.8306 | 95.0663 |  |  |  | 91.3824
1250 | 74.4024 | 85.4199 | 88.7785 | 91.0873 | 93.1813 | 93.7887 | 94.5735 |  |  |  | 88.7474 | 1250 | 78.962 | 88.7989 | 91.8599 | 93.4024 | 94.5082 | 94.9734 | 95.1568 |  |  |  | 91.0945 | 1250 | 82.1309 | 89.9494 | 92.5481 | 94.0752 | 94.8261 | 95.0388 | 95.3893 |  |  |  | 91.994
1500 | 75.5559 | 86.266 | 90.0003 | 91.8583 | 93.6448 | 94.1682 | 94.846 |  |  |  | 89.4771 | 1500 | 79.7279 | 88.8085 | 92.2806 | 93.5972 | 94.7209 | 95.1855 | 95.4109 |  |  |  | 91.3902 | 1500 | 82.569 | 90.1714 | 92.7084 | 94.208 | 95.0942 | 95.3135 | 95.5055 |  |  |  | 92.2243
1750 | 75.5529 | 86.5493 | 90.2363 | 92.2735 | 93.9136 | 94.5824 | 95.0657 |  |  |  | 89.7391 | 1750 | 79.3025 | 88.8472 | 92.1052 | 93.5745 | 94.7505 | 95.1956 | 95.5342 |  |  |  | 91.33 | 1750 | 82.0937 | 89.8556 | 92.613 | 94.1737 | 95.0039 | 95.3546 | 95.5274 |  |  |  | 92.0888
2000 | 74.9939 | 86.5187 | 90.1443 | 92.3445 | 94.0185 | 94.6277 | 95.1349 |  |  |  | 89.6832 | 2000 | 78.662 | 88.4843 | 91.7407 | 93.4315 | 94.6067 | 95.2029 | 95.5828 |  |  |  | 91.1016 | 2000 | 81.0247 | 89.5568 | 92.4927 | 94.0412 | 94.9751 | 95.3853 | 95.6851 |  |  |  | 91.8801
2500 | 73.2633 | 85.7887 | 89.7734 | 91.5759 | 93.5687 | 94.3974 | 94.9793 |  |  |  | 89.0495 | 2500 | 76.9127 | 87.409 | 90.8884 | 92.807 | 94.3459 | 95.0445 | 95.4672 |  |  |  | 90.4107 | 2500 | 79.7215 | 88.6775 | 91.8358 | 93.6795 | 94.8438 | 95.3083 | 95.6091 |  |  |  | 91.3822
3000 | 70.2027 | 84.6849 | 89.3675 | 91.1679 | 93.4202 | 93.9242 | 94.4709 |  |  |  | 88.1769 | 3000 | 75.2869 | 86.7184 | 90.4321 | 92.4134 | 94.0872 | 94.8061 | 95.3162 |  |  |  | 89.8658 | 3000 | 77.4211 | 87.8936 | 91.2646 | 93.1663 | 94.6063 | 95.0468 | 95.5751 |  |  |  | 90.7105
4000 | 65.729 | 82.7136 | 87.1213 | 89.6817 | 92.1819 | 93.617 | 94.2668 |  |  |  | 86.473 | 4000 | 69.2298 | 83.9559 | 89.0536 | 90.9845 | 93.1818 | 94.2568 | 94.8241 |  |  |  | 87.9266 | 4000 | 71.1989 | 84.8939 | 89.6247 | 91.6331 | 93.7346 | 94.5624 | 95.0767 |  |  |  | 88.6749
5000 | 60.6856 | 79.3003 | 84.1738 | 87.6727 | 91.2 | 92.7729 | 93.5764 |  |  |  | 84.1974 | 5000 | 66.1299 | 81.4484 | 87.4482 | 89.5533 | 92.2336 | 93.1915 | 94.0698 |  |  |  | 86.2964 | 5000 | 63.9743 | 78.7207 | 85.6486 | 88.8083 | 91.4293 | 93.1737 | 93.3526 |  |  |  | 85.0154
eff. avg. [%] | 71.6285 | 84.616 | 88.6356 | 90.8582 | 93.0045 | 93.8388 | 94.4884 |  |  |  |  | eff. avg. [%] | 75.3336 | 86.6126 | 90.5552 | 92.362 | 93.8959 | 94.6245 | 95.0523 |  |  |  |  | eff. avg. [%] | 78.2146 | 87.8369 | 91.2081 | 92.9992 | 94.2718 | 94.7968 | 95.0817
overall avg. [%] |  |  |  |  | 88.1529 | [6 empty] | overall avg. [%] |  |  |  |  | 89.7766 | [6 empty] | overall avg. [%] |  |  |  |  | 90.6299
max. [%] |  |  |  |  | 95.1349 | [6 empty] | max. [%] |  |  |  |  | 95.5828 | [6 empty] | max. [%] |  |  |  |  | 95.6851
min. [%] |  |  |  |  | 60.6856 | [6 empty] | min. [%] |  |  |  |  | 66.1299 | [6 empty] | min. [%] |  |  |  |  | 63.9743
measured efficiencies [%] overview | [11 empty] | measured efficiencies [%] overview | [11 empty] | measured efficiencies [%] overview
5th Gear |  | trans. oil temp. [C] |  |  |  | 35 | notes: |  |  |  |  | 5th Gear |  | trans. oil temp. [C] |  |  |  | 60 | notes: |  |  |  |  | 5th Gear |  | trans. oil temp. [C] |  |  |  | 100 | notes:
| loads [Nm] | [11 empty] | loads [Nm] | [11 empty] | loads [Nm]
| 25 | 50 | 75 | 100 | 150 | 200 | 250 |  |  |  | eff avg. [%] |  | 25 | 50 | 75 | 100 | 150 | 200 | 250 |  |  |  | eff avg. [%] |  | 25 | 50 | 75 | 100 | 150 | 200 | 250 |  |  |  | eff avg. [%]
500 | 70.6726 | 84.0172 | 88.5316 | 91.0649 | 93.4582 | 94.4622 | 94.9943 |  |  |  | 88.1716 | 500 | 73.8915 | 85.5243 | 89.7145 | 92.0525 | 93.9146 | 94.5652 | 95.0144 |  |  |  | 89.2396 | 500 | 78.3212 | 87.8413 | 91.4129 | 93.197 | 94.5435 | 94.7805 | 94.8537 |  |  |  | 90.7072
750 | 66.8802 | 82.5822 | 88.0948 | 90.7431 | 93.1246 | 94.1832 | 94.4557 |  |  |  | 87.152 | 750 | 77.6396 | 87.2455 | 90.9308 | 93.0665 | 94.5935 | 95.1023 | 95.4508 |  |  |  | 90.5756 | 750 | 80.5749 | 89.5169 | 92.3011 | 93.7361 | 94.9348 | 95.4803 | 95.8087 |  |  |  | 91.7647
1000 | 68.8923 | 83.9207 | 88.7684 | 91.2199 | 93.3973 | 94.3408 | 94.803 |  |  |  | 87.9061 | 1000 | 79.0273 | 88.212 | 91.8584 | 93.5841 | 94.4745 | 95.121 | 95.5133 |  |  |  | 91.113 | 1000 | 81.0733 | 89.7397 | 92.2804 | 93.7694 | 95.0795 | 95.5784 | 95.7418 |  |  |  | 91.8946
1250 | 70.5702 | 84.289 | 89.2312 | 91.3972 | 93.4907 | 94.5331 | 95.0275 |  |  |  | 88.3627 | 1250 | 79.6338 | 89.3229 | 92.1759 | 93.8229 | 94.8367 | 95.2463 | 95.5781 |  |  |  | 91.5167 | 1250 | 81.6022 | 90.0826 | 92.8437 | 94.1187 | 95.191 | 95.6339 | 95.9074 |  |  |  | 92.1971
1500 | 71.7908 | 84.4348 | 89.0648 | 91.454 | 93.7037 | 94.6878 | 95.2255 |  |  |  | 88.6231 | 1500 | 79.349 | 89.1382 | 92.3409 | 93.6551 | 94.8548 | 95.3193 | 95.7552 |  |  |  | 91.4875 | 1500 | 81.237 | 89.8689 | 92.8123 | 94.2006 | 95.2794 | 95.792 | 95.9315 |  |  |  | 92.1602
1750 | 72.8913 | 85.4693 | 90.0521 | 92.1171 | 93.9937 | 94.8424 | 95.3817 |  |  |  | 89.2497 | 1750 | 78.2989 | 88.6789 | 91.8645 | 93.5114 | 94.7873 | 95.3863 | 95.713 |  |  |  | 91.1772 | 1750 | 80.2221 | 89.4083 | 92.5657 | 94.0341 | 95.1653 | 95.6548 | 95.9755 |  |  |  | 91.8608
2000 | 73.1772 | 84.9861 | 89.5491 | 91.777 | 93.7398 | 94.5325 | 95.4021 |  |  |  | 89.0234 | 2000 | 77.3027 | 87.644 | 90.9632 | 93.0684 | 94.5513 | 95.2002 | 95.6549 |  |  |  | 90.6264 | 2000 | 79.4689 | 89.2248 | 92.4039 | 93.8197 | 95.1042 | 95.7067 | 95.8433 |  |  |  | 91.6531
2500 | 70.6897 | 84.1054 | 89.1539 | 91.2471 | 93.4747 | 94.4763 | 95.1176 |  |  |  | 88.3235 | 2500 | 74.4554 | 86.6266 | 90.5247 | 92.654 | 94.3158 | 95.0251 | 95.4778 |  |  |  | 89.8685 | 2500 | 77.5186 | 87.6857 | 91.6221 | 93.4239 | 94.8883 | 95.5173 | 95.8085 |  |  |  | 90.9235
3000 | 66.4291 | 82.1219 | 87.955 | 90.6105 | 93.2047 | 94.5133 | 94.7289 |  |  |  | 87.0805 | 3000 | 73.6065 | 84.8739 | 89.1848 | 91.9407 | 93.9764 | 94.8504 | 95.2971 |  |  |  | 89.1043 | 3000 | 73.3772 | 86.8039 | 90.6887 | 92.6784 | 94.5127 | 95.2804 | 95.6605 |  |  |  | 89.8574
4000 | 57.2485 | 77.6884 | 85.1687 | 88.5218 | 91.9644 | 93.5096 | 94.0907 |  |  |  | 84.0274 | 4000 | 64.4619 | 80.9439 | 86.4171 | 89.9186 | 92.6841 | 93.6802 | 94.6024 |  |  |  | 86.1012 | 4000 | 67.4637 | 82.9057 | 88.3737 | 90.6349 | 93.4712 | 94.2958 | 95.1 |  |  |  | 87.4635
5000 | [11 empty] | 5000 | [11 empty] | 5000
eff. avg. [%] | 68.9242 | 83.3615 | 88.557 | 91.0153 | 93.3552 | 94.4081 | 94.9227 |  |  |  |  | eff. avg. [%] | 75.7667 | 86.821 | 90.5975 | 92.7274 | 94.2989 | 94.9496 | 95.4057 |  |  |  |  | eff. avg. [%] | 78.0859 | 88.3078 | 91.7305 | 93.3613 | 94.817 | 95.372 | 95.6631
overall avg. [%] |  |  |  |  | 87.792 | [6 empty] | overall avg. [%] |  |  |  |  | 90.081 | [6 empty] | overall avg. [%] |  |  |  |  | 91.0482
max. [%] |  |  |  |  | 95.4021 | [6 empty] | max. [%] |  |  |  |  | 95.7552 | [6 empty] | max. [%] |  |  |  |  | 95.9755
min. [%] |  |  |  |  | 57.2485 | [6 empty] | min. [%] |  |  |  |  | 64.4619 | [6 empty] | min. [%] |  |  |  |  | 67.4637
measured efficiencies [%] overview | [11 empty] | measured efficiencies [%] overview | [11 empty] | measured efficiencies [%] overview
6th Gear |  | trans. oil temp. [C] |  |  |  | 35 | notes: |  |  |  |  | 6th Gear |  | trans. oil temp. [C] |  |  |  | 60 | notes: |  |  |  |  | 6th Gear |  | trans. oil temp. [C] |  |  |  | 100 | notes:
| loads [Nm] | [11 empty] | loads [Nm] | [11 empty] | loads [Nm]
| 25 | 50 | 75 | 100 | 150 | 200 | 250 |  |  |  | eff avg. [%] |  | 25 | 50 | 75 | 100 | 150 | 200 | 250 |  |  |  | eff avg. [%] |  | 25 | 50 | 75 | 100 | 150 | 200 | 250 |  |  |  | eff avg. [%]
500 | 60.8634 | 79.7859 | 88.3168 | 91.0188 | 93.6738 | 95.004 | 95.5525 |  |  |  | 86.3164 | 500 | 73.3335 | 86.6027 | 90.4976 | 92.1877 | 94.5687 | 95.3396 | 96.1017 |  |  |  | 89.8045 | 500 | 77.5417 | 88.9712 | 91.9719 | 93.6485 | 95.4885 | 95.8413 | 96.3175 |  |  |  | 91.3972
750 | 64.524 | 81.3852 | 87.7928 | 90.5639 | 93.6938 | 95.0084 | 95.6366 |  |  |  | 86.9435 | 750 | 71.2805 | 85.2523 | 90.2863 | 92.3666 | 94.4559 | 95.5522 | 96.1603 |  |  |  | 89.3363 | 750 | 78.3904 | 88.461 | 91.7608 | 93.3681 | 95.0699 | 95.8363 | 96.2423 |  |  |  | 91.3041
1000 | 67.2718 | 83.9099 | 88.3606 | 90.554 | 93.5934 | 94.806 | 95.5046 |  |  |  | 87.7143 | 1000 | 71.8995 | 86.5757 | 90.1297 | 92.3883 | 93.9579 | 95.2515 | 95.9006 |  |  |  | 89.4433 | 1000 | 78.1178 | 87.9168 | 92.0003 | 93.2387 | 95.2861 | 96.0267 | 96.3482 |  |  |  | 91.2764
1250 | 70.1551 | 84.6817 | 89.455 | 91.3925 | 94.1133 | 95.0357 | 95.3586 |  |  |  | 88.5988 | 1250 | 75.2789 | 87.6344 | 91.2318 | 92.9243 | 94.3461 | 95.3977 | 96.1297 |  |  |  | 90.4204 | 1250 | 79.0679 | 89.298 | 91.8237 | 93.6354 | 95.3495 | 96.1043 | 96.5047 |  |  |  | 91.6834
1500 | 73.4402 | 84.8029 | 90.146 | 92.1048 | 94.5224 | 95.1902 | 95.8066 |  |  |  | 89.4304 | 1500 | 76.9731 | 87.9076 | 92.334 | 93.9532 | 95.0915 | 96.0481 | 96.4143 |  |  |  | 91.246 | 1500 | 79.7407 | 89.6051 | 92.6189 | 93.88 | 95.3833 | 96.0835 | 96.5111 |  |  |  | 91.9747
1750 | 74.1053 | 86.9884 | 90.7873 | 92.7619 | 94.582 | 95.5198 | 96.0788 |  |  |  | 90.1176 | 1750 | 78.6673 | 89.066 | 92.5439 | 93.8063 | 95.3762 | 96.0375 | 96.4407 |  |  |  | 91.7054 | 1750 | 79.4258 | 90.0624 | 92.992 | 93.8803 | 95.3306 | 96.0313 | 96.4122 |  |  |  | 92.0192
2000 | 72.5452 | 86.0947 | 90.5598 | 92.4458 | 94.3318 | 95.4748 | 96.1419 |  |  |  | 89.6563 | 2000 | 78.9533 | 89.1316 | 92.3304 | 93.7878 | 94.8296 | 96.2774 | 96.4234 |  |  |  | 91.6762 | 2000 | 80.3008 | 90.1529 | 93.1243 | 94.0171 | 95.3662 | 96.1825 | 96.5483 |  |  |  | 92.2417
2500 | 72.293 | 85.7438 | 90.1049 | 92.3132 | 94.5618 | 95.5941 | 96.1638 |  |  |  | 89.5392 | 2500 | 77.4588 | 88.3858 | 91.9034 | 93.4594 | 95.1435 | 95.8897 | 96.4265 |  |  |  | 91.2382 | 2500 | 78.775 | 89.3373 | 92.4879 | 93.9303 | 95.2287 | 96.028 | 96.4257 |  |  |  | 91.7447
3000 | 68.2033 | 84.4103 | 89.3372 | 91.8385 | 94.1748 | 95.3417 | 96.0327 |  |  |  | 88.4769 | 3000 | 75.2916 | 87.2969 | 91.1879 | 92.8961 | 94.7944 | 95.7015 | 96.209 |  |  |  | 90.4825 | 3000 | 78.0252 | 88.0569 | 91.841 | 93.5422 | 95.2058 | 96.015 | 96.5417 |  |  |  | 91.3183
4000 | 64.5208 | 81.7434 | 87.8017 | 90.8891 | 93.4009 | 94.8371 | 95.6574 |  |  |  | 86.9786 | 4000 | 70.9571 | 85.1193 | 89.7569 | 91.7696 | 94.0961 | 95.3253 | 95.7742 |  |  |  | 88.9712 | 4000 | 72.526 | 85.8422 | 90.1426 | 92.5254 | 94.3727 | 95.2734 | 96.0682 |  |  |  | 89.5358
5000 | [11 empty] | 5000 | [11 empty] | 5000
eff. avg. [%] | 68.7922 | 83.9546 | 89.2662 | 91.5882 | 94.0648 | 95.1812 | 95.7933 |  |  |  |  | eff. avg. [%] | 75.0094 | 87.2972 | 91.2202 | 92.9539 | 94.666 | 95.6821 | 96.198 |  |  |  |  | eff. avg. [%] | 78.1911 | 88.7704 | 92.0764 | 93.5666 | 95.2081 | 95.9422 | 96.392
overall avg. [%] |  |  |  |  | 88.3772 | [6 empty] | overall avg. [%] |  |  |  |  | 90.4324 | [6 empty] | overall avg. [%] |  |  |  |  | 91.4495
max. [%] |  |  |  |  | 96.1638 | [6 empty] | max. [%] |  |  |  |  | 96.4407 | [6 empty] | max. [%] |  |  |  |  | 96.5483
min. [%] |  |  |  |  | 60.8634 | [6 empty] | min. [%] |  |  |  |  | 70.9571 | [6 empty] | min. [%] |  |  |  |  | 72.526
measured efficiencies [%] overview | [11 empty] | measured efficiencies [%] overview | [11 empty] | measured efficiencies [%] overview
7th Gear |  | trans. oil temp. [C] |  |  |  | 35 | notes: |  |  |  |  | 7th Gear |  | trans. oil temp. [C] |  |  |  | 60 | notes: |  |  |  |  | 7th Gear |  | trans. oil temp. [C] |  |  |  | 100 | notes:
| loads [Nm] | [11 empty] | loads [Nm] | [11 empty] | loads [Nm]
| 25 | 50 | 75 | 100 | 150 | 200 | 250 | #N/A | #N/A | #N/A | eff avg. [%] |  | 25 | 50 | 75 | 100 | 150 | 200 | 250 | #N/A | #N/A | #N/A | eff avg. [%] |  | 25 | 50 | 75 | 100 | 150 | 200 | 250 | #N/A | #N/A | #N/A | eff avg. [%]
500 | 72.6552 | 85.3005 | 89.9168 | 92.3176 | 94.7182 | 95.7289 | 96.1048 |  |  |  | 89.5346 | 500 | 74.2179 | 86.7445 | 91.3191 | 93.1295 | 94.9137 | 95.3243 | 96.0292 |  |  |  | 90.2397 | 500 | 78.1274 | 89.1197 | 92.1668 | 93.6738 | 94.8456 | 95.4628 | 95.5377 |  |  |  | 91.2763
750 | 68.5027 | 83.7325 | 89.5501 | 91.7316 | 94.0588 | 95.0553 | 95.6457 |  |  |  | 88.3253 | 750 | 73.1383 | 85.9324 | 90.887 | 93.0359 | 94.6056 | 95.4214 | 95.8686 |  |  |  | 89.8413 | 750 | 78.5921 | 88.2733 | 91.8087 | 93.5221 | 94.9135 | 95.7132 | 96.13 |  |  |  | 91.279
1000 | 68.0988 | 83.7191 | 89.0717 | 91.1456 | 93.8507 | 94.6542 | 95.5511 |  |  |  | 88.013 | 1000 | 74.1469 | 86.9979 | 91.426 | 93.042 | 94.7723 | 95.474 | 95.9731 |  |  |  | 90.2617 | 1000 | 78.6524 | 89.6868 | 92.4129 | 93.8181 | 94.9089 | 95.7041 | 96.1494 |  |  |  | 91.6189
1250 | 70.128 | 84.3871 | 89.3407 | 91.5623 | 93.8679 | 94.9039 | 95.3614 |  |  |  | 88.5073 | 1250 | 72.8338 | 86.0361 | 91.2717 | 92.897 | 94.5036 | 95.2446 | 95.6928 |  |  |  | 89.7828 | 1250 | 78.2211 | 88.4339 | 91.7999 | 93.6157 | 94.7844 | 95.4183 | 95.9372 |  |  |  | 91.1729
1500 | 70.0333 | 83.8784 | 88.4467 | 91.0183 | 93.8016 | 94.6227 | 95.2449 |  |  |  | 88.1494 | 1500 | 72.063 | 85.1108 | 91.1244 | 92.4102 | 94.3598 | 95.1503 | 95.7254 |  |  |  | 89.4206 | 1500 | 77.0532 | 87.9962 | 91.561 | 93.3027 | 94.4527 | 95.2698 | 95.8262 |  |  |  | 90.7803
1750 | 69.2575 | 83.2915 | 88.3946 | 90.9594 | 93.4504 | 94.5898 | 95.3608 |  |  |  | 87.9006 | 1750 | 72.0363 | 85.5418 | 90.4812 | 92.3848 | 94.2368 | 95.12 | 95.587 |  |  |  | 89.3411 | 1750 | 76.249 | 87.5335 | 91.2205 | 93.1648 | 94.4162 | 95.1721 | 95.747 |  |  |  | 90.5005
2000 | 67.9012 | 82.5157 | 88.1459 | 90.6129 | 93.2469 | 94.264 | 94.9532 |  |  |  | 87.3771 | 2000 | 71.7043 | 84.2376 | 89.9327 | 91.9333 | 94.2454 | 94.8166 | 95.3711 |  |  |  | 88.8916 | 2000 | 73.8747 | 87.1378 | 91.0996 | 92.9589 | 94.5257 | 95.3221 | 95.7069 |  |  |  | 90.0894
2500 | 64.7375 | 81.5904 | 86.5762 | 89.7089 | 93.0578 | 94.0926 | 94.7098 |  |  |  | 86.3533 | 2500 | 66.8583 | 82.5499 | 88.9697 | 91.2589 | 93.498 | 94.5136 | 95.1533 |  |  |  | 87.5431 | 2500 | 70.2355 | 85.7988 | 89.683 | 92.3773 | 93.7052 | 94.7524 | 95.3538 |  |  |  | 88.8437
3000 | 60.1614 | 78.0338 | 85.1397 | 88.864 | 91.9719 | 93.7076 | 94.4145 |  |  |  | 84.6133 | 3000 | 62.0122 | 80.8622 | 88.0066 | 90.5846 | 92.7506 | 94.2106 | 94.8991 |  |  |  | 86.1894 | 3000 | 64.3634 | 83.4867 | 87.7671 | 91.2276 | 93.1476 | 94.3369 | 95.0923 |  |  |  | 87.0602
4000 | [11 empty] | 4000 | [11 empty] | 4000
5000 | [11 empty] | 5000 | [11 empty] | 5000
eff. avg. [%] | 67.9417 | 82.9388 | 88.2869 | 90.8801 | 93.5582 | 94.6243 | 95.2607 |  |  |  |  | eff. avg. [%] | 71.0012 | 84.8904 | 90.3798 | 92.2974 | 94.2095 | 95.0306 | 95.5888 |  |  |  |  | eff. avg. [%] | 75.041 | 87.4963 | 91.0577 | 93.0735 | 94.4111 | 95.2391 | 95.7201
overall avg. [%] |  |  |  |  | 87.6415 | [6 empty] | overall avg. [%] |  |  |  |  | 89.0568 | [6 empty] | overall avg. [%] |  |  |  |  | 90.2912
max. [%] |  |  |  |  | 96.1048 | [6 empty] | max. [%] |  |  |  |  | 96.0292 | [6 empty] | max. [%] |  |  |  |  | 96.1494
min. [%] |  |  |  |  | 60.1614 | [6 empty] | min. [%] |  |  |  |  | 62.0122 | [6 empty] | min. [%] |  |  |  |  | 64.3634
measured efficiencies [%] overview | [11 empty] | measured efficiencies [%] overview | [11 empty] | measured efficiencies [%] overview
8th Gear |  | trans. oil temp. [C] |  |  |  | 35 | notes: |  |  |  |  | 8th Gear |  | trans. oil temp. [C] |  |  |  | 60 | notes: |  |  |  |  | 8th Gear |  | trans. oil temp. [C] |  |  |  | 100 | notes:
| loads [Nm] | [11 empty] | loads [Nm] | [11 empty] | loads [Nm]
| 25 | 50 | 75 | 100 | 150 | 200 | 250 | #N/A | #N/A | #N/A | eff avg. [%] |  | 25 | 50 | 75 | 100 | 150 | 200 | 250 | #N/A | #N/A | #N/A | eff avg. [%] |  | 25 | 50 | 75 | 100 | 150 | 200 | 250 | #N/A | #N/A | #N/A | eff avg. [%]
500 | 71.3344 | 84.9962 | 89.7099 | 91.6458 | 93.9924 | 95.0859 | 95.4944 |  |  |  | 88.8942 | 500 | 72.1954 | 86.3366 | 91.0648 | 92.8392 | 94.396 | 95.1974 | 95.4695 |  |  |  | 89.6427 | 500 | 76.4546 | 88.6353 | 91.8275 | 93.5774 | 94.7249 | 95.1053 | 95.089 |  |  |  | 90.7734
750 | 65.0185 | 81.8571 | 87.5906 | 90.5018 | 93.1406 | 94.324 | 94.9737 |  |  |  | 86.7723 | 750 | 71.9438 | 85.7189 | 90.4789 | 92.3188 | 94.0971 | 94.9136 | 95.3017 |  |  |  | 89.2533 | 750 | 76.0134 | 88.3206 | 91.4697 | 93.2917 | 94.6282 | 95.1384 | 95.4065 |  |  |  | 90.6098
1000 | 64.0747 | 81.1757 | 87.7288 | 90.5063 | 93.0269 | 94.1626 | 94.76 |  |  |  | 86.4907 | 1000 | 70.4635 | 85.8235 | 90.245 | 92.0002 | 93.7166 | 94.6429 | 95.1442 |  |  |  | 88.8623 | 1000 | 75.4213 | 87.3499 | 90.8064 | 92.8264 | 94.2641 | 94.965 | 95.3359 |  |  |  | 90.1384
1250 | 63.9374 | 82.173 | 87.6608 | 90.7562 | 92.9549 | 94.1515 | 94.7822 |  |  |  | 86.6309 | 1250 | 69.9122 | 84.3236 | 89.6072 | 91.6816 | 93.681 | 94.5588 | 95.0049 |  |  |  | 88.3956 | 1250 | 74.5367 | 87.2434 | 90.9068 | 92.7434 | 94.3017 | 94.9759 | 95.259 |  |  |  | 89.9953
1500 | 63.8467 | 81.4171 | 87.3993 | 90.4858 | 92.7577 | 94.0415 | 94.5732 |  |  |  | 86.3602 | 1500 | 70.8519 | 83.8794 | 89.0961 | 91.3338 | 93.6943 | 94.5818 | 95.0273 |  |  |  | 88.3521 | 1500 | 71.5083 | 85.4602 | 90.3603 | 92.4245 | 94.0006 | 94.6889 | 95.1566 |  |  |  | 89.0856
1750 | 61.7007 | 80.2081 | 86.613 | 89.6666 | 92.3615 | 93.6822 | 94.416 |  |  |  | 85.5211 | 1750 | 66.8161 | 83.4352 | 88.8554 | 91.0282 | 93.3132 | 94.3234 | 94.8775 |  |  |  | 87.5213 | 1750 | 71.8044 | 86.0517 | 90.463 | 92.3154 | 93.9808 | 94.7215 | 95.1069 |  |  |  | 89.2062
2000 | [11 empty] | 2000 | [11 empty] | 2000
2500 | [11 empty] | 2500 | [11 empty] | 2500
3000 | [11 empty] | 3000 | [11 empty] | 3000
4000 | [11 empty] | 4000 | [11 empty] | 4000
5000 | [11 empty] | 5000 | [11 empty] | 5000
eff. avg. [%] | 64.9854 | 81.9712 | 87.7837 | 90.5938 | 93.039 | 94.2413 | 94.8332 |  |  |  |  | eff. avg. [%] | 70.3638 | 84.9195 | 89.8912 | 91.867 | 93.8164 | 94.703 | 95.1375 |  |  |  |  | eff. avg. [%] | 74.2898 | 87.1769 | 90.9723 | 92.8632 | 94.3167 | 94.9325 | 95.2256
overall avg. [%] |  |  |  |  | 86.7782 | [6 empty] | overall avg. [%] |  |  |  |  | 88.6712 | [6 empty] | overall avg. [%] |  |  |  |  | 89.9681
max. [%] |  |  |  |  | 95.4944 | [6 empty] | max. [%] |  |  |  |  | 95.4695 | [6 empty] | max. [%] |  |  |  |  | 95.4065
min. [%] |  |  |  |  | 61.7007 | [6 empty] | min. [%] |  |  |  |  | 66.8161 | [6 empty] | min. [%] |  |  |  |  | 71.5083
Temp. 1 | Eff. @ load 1 (averaged over all gears) | Eff. @ load 2 (averaged over all gears) | Eff. @ load 3 (averaged over all gears) | Eff. @ load 4 (averaged over all gears) | Eff. @ load 5 (averaged over all gears) | Eff. @ load 6 (averaged over all gears) | Eff. @ load 7 (averaged over all gears) | Eff. @ load 8 (averaged over all gears) | Eff. @ load 9 (averaged over all gears) | Eff. @ load 10 (averaged over all gears) | Eff. (averaged over all gears and loads)
Input Speed [rpm]
500 | 73.1054 | 85.5185 | 89.9951 | 91.7971 | 93.7654 | 94.767 | 95.2653 |  |  |  | 88.5617
750 | 71.4391 | 84.7185 | 89.4282 | 91.5121 | 93.4606 | 94.4162 | 94.9791 |  |  |  | 88.1115
1000 | 71.8032 | 85.1693 | 89.4676 | 91.4768 | 93.4233 | 94.3067 | 94.9837 |  |  |  | 88.2182
1250 | 72.5888 | 85.4431 | 89.6733 | 91.7094 | 93.5371 | 94.4384 | 95.0285 |  |  |  | 88.4869
1500 | 73.1322 | 85.4078 | 89.7464 | 91.8332 | 93.8005 | 94.4954 | 95.1298 |  |  |  | 88.7473
1750 | 72.8014 | 85.5733 | 89.867 | 91.9359 | 93.7864 | 94.6529 | 95.2926 |  |  |  | 88.7932
2000 | 73.8337 | 85.9936 | 90.1873 | 92.124 | 93.9258 | 94.6965 | 95.4202 |  |  |  | 89.0811
2500 | 72.592 | 85.3104 | 89.6417 | 91.6905 | 93.7507 | 94.6039 | 95.2873 |  |  |  | 88.586
3000 | 69.4435 | 83.7209 | 88.8692 | 91.1351 | 93.3258 | 94.4189 | 95.062 |  |  |  | 87.5496
4000 | 64.8338 | 81.6837 | 87.244 | 90.0399 | 92.5819 | 93.9213 | 94.802 |  |  |  | 85.8234
5000 | 60.9339 | 79.0489 | 84.9963 | 88.3486 | 91.7321 | 93.2038 | 93.5764 |  |  |  | 82.6824
Temp. 2 | Eff. @ load 1 (averaged over all gears) | Eff. @ load 2 (averaged over all gears) | Eff. @ load 3 (averaged over all gears) | Eff. @ load 4 (averaged over all gears) | Eff. @ load 5 (averaged over all gears) | Eff. @ load 6 (averaged over all gears) | Eff. @ load 7 (averaged over all gears) | Eff. @ load 8 (averaged over all gears) | Eff. @ load 9 (averaged over all gears) | Eff. @ load 10 (averaged over all gears) | Eff. (averaged over all gears and loads)
Input Speed [rpm]
500 | 76.541 | 87.5272 | 91.1932 | 92.6703 | 94.2451 | 94.9217 | 95.4271 |  |  |  | 89.8518
750 | 76.4413 | 87.2805 | 91.1275 | 92.8775 | 94.2471 | 95.0631 | 95.4901 |  |  |  | 89.8993
1000 | 76.7829 | 87.7884 | 91.3567 | 92.9588 | 94.1801 | 94.9832 | 95.5177 |  |  |  | 90.1605
1250 | 77.3139 | 87.9788 | 91.53 | 93.0815 | 94.3298 | 95.0158 | 95.5153 |  |  |  | 90.3412
1500 | 77.5468 | 87.8498 | 91.7196 | 93.1311 | 94.5524 | 95.1461 | 95.6628 |  |  |  | 90.5358
1750 | 77.0738 | 87.9301 | 91.4902 | 93.0924 | 94.5205 | 95.1693 | 95.6344 |  |  |  | 90.4311
2000 | 78.2162 | 88.1252 | 91.6101 | 93.208 | 94.5573 | 95.2752 | 95.795 |  |  |  | 90.6662
2500 | 76.1003 | 87.2129 | 91.0596 | 92.8293 | 94.3837 | 95.1168 | 95.6881 |  |  |  | 90.0053
3000 | 74.1557 | 86.0509 | 90.3373 | 92.3042 | 93.9898 | 94.9085 | 95.5127 |  |  |  | 89.1309
4000 | 70.3045 | 84.1435 | 88.839 | 91.0764 | 93.3243 | 94.4008 | 95.2119 |  |  |  | 87.5172
5000 | 64.0882 | 81.1232 | 86.8967 | 89.4956 | 92.4023 | 93.5809 | 94.5511 |  |  |  | 84.7278
Temp. 3 | Eff. @ load 1 (averaged over all gears) | Eff. @ load 2 (averaged over all gears) | Eff. @ load 3 (averaged over all gears) | Eff. @ load 4 (averaged over all gears) | Eff. @ load 5 (averaged over all gears) | Eff. @ load 6 (averaged over all gears) | Eff. @ load 7 (averaged over all gears) | Eff. @ load 8 (averaged over all gears) | Eff. @ load 9 (averaged over all gears) | Eff. @ load 10 (averaged over all gears) | Eff. (averaged over all gears and loads)
Input Speed [rpm]
500 | 80.157 | 89.3341 | 92.1636 | 93.4938 | 94.5707 | 95.0255 | 95.1995 |  |  |  | 91.0208
750 | 80.7248 | 89.4529 | 92.2458 | 93.6226 | 94.7246 | 95.3198 | 95.6382 |  |  |  | 91.3174
1000 | 80.4884 | 89.4111 | 92.2353 | 93.5957 | 94.746 | 95.3165 | 95.7248 |  |  |  | 91.3583
1250 | 80.5756 | 89.5432 | 92.3081 | 93.7358 | 94.8139 | 95.3224 | 95.7897 |  |  |  | 91.4422
1500 | 80.163 | 89.2423 | 92.3611 | 93.726 | 94.8348 | 95.343 | 95.7555 |  |  |  | 91.4066
1750 | 79.7825 | 89.24 | 92.3138 | 93.6719 | 94.8128 | 95.3532 | 95.765 |  |  |  | 91.3326
2000 | 80.3976 | 89.5873 | 92.5515 | 93.8276 | 94.943 | 95.532 | 95.9021 |  |  |  | 91.562
2500 | 78.609 | 88.6325 | 91.9147 | 93.5175 | 94.7286 | 95.3792 | 95.8367 |  |  |  | 90.9407
3000 | 76.0192 | 87.5226 | 91.081 | 92.917 | 94.4403 | 95.1921 | 95.759 |  |  |  | 89.986
4000 | 72.7619 | 85.5383 | 89.8223 | 91.8323 | 93.871 | 94.7069 | 95.4647 |  |  |  | 88.5389
5000 | 66.9051 | 82.0759 | 87.5813 | 90.0602 | 92.5383 | 93.7948 | 94.3323 |  |  |  | 85.5897