## 35°C
4e- 2014 FCA HFE 845RE Oil Pump Efficiency (FEV) - Test Data
SUGGESTED CITATION: 2014 FCA HFE 845RE Transmission Mapping – Test Data Package. Version 2019-04. Ann Arbor, MI: US EPA, National Vehicle and Fuel Emissions Laboratory, National Center for Advanced Technology, 2019.
5.2 | INPUT SPEED | DISPLACEMENT [cc/rev] | CALCULATED FLOW [l/min] | MEASURED FLOW [gal/min] | MEASURED FLOW [l/min] | INPUT TURNING TORQUE [Nm] | OUTLET PRESSURE [BAR] | INLET PRESSURE [BAR] | VOLUMETRIC EFFICIENCY [%] | HYDRAULIC OUTPUT POWER [W] | MECHANICAL INPUT POWER [W] | THEORETICAL TORQUE [Nm] | MECHANICAL EFFICIENCY [%] | OVERALL EFFICIENCY [%] | Leakage (l/min)
35°C oil temp
| 500 | 16.1226 | 8.0613 | 2.0949 | 7.9302 | 1.8835 | 5.1261 | -0.028147 | 0.98374 | 68.1237 | 98.6223 | 1.3226 | 70.22% | 69.08% | 13.11%
| 750 | 16.1226 | 12.0919 | 3.1469 | 11.9122 | 1.9956 | 5.2067 | -0.033609 | 0.98514 | 104.0384 | 156.7338 | 1.3446 | 67.38% | 66.38% | 17.97%
| 1000 | 16.1226 | 16.1226 | 4.2003 | 15.8999 | 2.1254 | 5.2778 | -0.039975 | 0.98619 | 140.9193 | 222.5669 | 1.3645 | 64.2% | 63.32% | 22.27%
| 1250 | 16.1226 | 20.1532 | 5.2297 | 19.7964 | 2.1957 | 5.232 | -0.046398 | 0.98229 | 174.1553 | 287.422 | 1.3544 | 61.68% | 60.59% | 35.68%
| 1500 | 16.1226 | 24.1839 | 6.2196 | 23.5436 | 2.2743 | 5.1709 | -0.053225 | 0.97352 | 204.9916 | 357.2391 | 1.3405 | 58.94% | 57.38% | 64.03%
| 1750 | 16.1226 | 28.2145 | 7.1832 | 27.1912 | 2.3795 | 5.1327 | -0.061027 | 0.96373 | 235.3735 | 436.0662 | 1.3327 | 56.01% | 53.98% | 102.3%
| 2000 | 16.1226 | 32.2452 | 8.1562 | 30.8746 | 2.5194 | 5.2586 | -0.068407 | 0.95749 | 274.1151 | 527.6613 | 1.3669 | 54.26% | 51.95% | 137.1%
| 2500 | 16.1226 | 40.3065 | 10.0773 | 38.1467 | 2.7728 | 5.209 | -0.08756 | 0.94642 | 336.746 | 725.9074 | 1.3591 | 49.02% | 46.39% | 216%
| 3000 | 16.1226 | 48.3677 | 11.8661 | 44.9182 | 3.1156 | 5.1834 | -0.10833 | 0.92868 | 396.1546 | 978.805 | 1.3578 | 43.58% | 40.47% | 345%
| 4000 | 16.1226 | 64.4903 | 15.0967 | 57.1474 | 3.6918 | 5.1462 | -0.15456 | 0.88614 | 504.8719 | 1546.4121 | 1.3602 | 36.84% | 32.65% | 734.3%
| 5000 | 16.1226 | 80.6129 | 16.9472 | 64.152 | 4.3629 | 5.1043 | -0.1848 | 0.7958 | 565.5108 | 2284.4206 | 1.3572 | 31.11% | 24.76% | 1646%
8 | INPUT SPEED | DISPLACEMENT [cc/rev] | CALCULATED FLOW [l/min] | MEASURED FLOW [gal/min] | MEASURED FLOW [l/min] | INPUT TURNING TORQUE [Nm] | OUTLET PRESSURE [BAR] | INLET PRESSURE [BAR] | VOLUMETRIC EFFICIENCY [%] | HYDRAULIC OUTPUT POWER [W] | MECHANICAL INPUT POWER [W] | THEORETICAL TORQUE [Nm] | MECHANICAL EFFICIENCY [%] | OVERALL EFFICIENCY [%] | Leakage (l/min)
35°C oil temp | 500 | 16.1226 | 8.0613 | 2.0457 | 7.744 | 2.7666 | 7.9641 | -0.03108 | 0.96064 | 103.1913 | 144.8611 | 2.0516 | 74.15% | 71.23% | 31.73%
| 750 | 16.1226 | 12.0919 | 3.1305 | 11.8503 | 2.7849 | 7.9981 | -0.035501 | 0.98002 | 158.6673 | 218.7281 | 2.0614 | 74.02% | 72.54% | 24.16%
| 1000 | 16.1226 | 16.1226 | 4.1918 | 15.8675 | 2.8598 | 7.9526 | -0.040589 | 0.98418 | 211.3867 | 299.4779 | 2.051 | 71.72% | 70.59% | 25.5%
| 1250 | 16.1226 | 20.1532 | 5.2206 | 19.762 | 2.9486 | 7.9266 | -0.046612 | 0.98059 | 262.613 | 385.9748 | 2.0459 | 69.39% | 68.04% | 39.12%
| 1500 | 16.1226 | 24.1839 | 6.1947 | 23.4494 | 3.0895 | 7.9862 | -0.055058 | 0.96963 | 314.2716 | 485.2983 | 2.0634 | 66.79% | 64.76% | 73.45%
| 1750 | 16.1226 | 28.2145 | 7.1873 | 27.207 | 3.1993 | 8.0143 | -0.062454 | 0.96429 | 366.2412 | 586.308 | 2.0725 | 64.78% | 62.47% | 100.8%
| 2000 | 16.1226 | 32.2452 | 8.1359 | 30.7978 | 3.2713 | 7.9303 | -0.070524 | 0.95511 | 410.6785 | 685.1319 | 2.053 | 62.76% | 59.94% | 144.7%
| 2500 | 16.1226 | 40.3065 | 9.9529 | 37.6759 | 3.5288 | 7.9638 | -0.087344 | 0.93474 | 505.5573 | 923.8327 | 2.0659 | 58.54% | 54.72% | 263.1%
| 3000 | 16.1226 | 48.3677 | 11.7049 | 44.3078 | 3.85 | 7.9257 | -0.10802 | 0.91606 | 593.2584 | 1209.4984 | 2.0614 | 53.54% | 49.05% | 406%
| 4000 | 16.1226 | 64.4903 | 14.8165 | 56.0866 | 4.4503 | 7.9651 | -0.15136 | 0.86969 | 758.7077 | 1864.1218 | 2.0827 | 46.8% | 40.7% | 840.4%
| 5000 | 16.1226 | 80.6129 | 16.6739 | 63.1177 | 5.1564 | 7.9593 | -0.18685 | 0.78297 | 856.9476 | 2699.8921 | 2.0903 | 40.54% | 31.74% | 1750%
11.5 | INPUT SPEED | DISPLACEMENT [cc/rev] | CALCULATED FLOW [l/min] | MEASURED FLOW [gal/min] | MEASURED FLOW [l/min] | INPUT TURNING TORQUE [Nm] | OUTLET PRESSURE [BAR] | INLET PRESSURE [BAR] | VOLUMETRIC EFFICIENCY [%] | HYDRAULIC OUTPUT POWER [W] | MECHANICAL INPUT POWER [W] | THEORETICAL TORQUE [Nm] | MECHANICAL EFFICIENCY [%] | OVERALL EFFICIENCY [%] | Leakage (l/min)
35°C oil temp | 500 | 16.1226 | 8.0613 | 2.0899 | 7.9113 | 3.6123 | 11.584 | -0.03302 | 0.9814 | 153.176 | 189.142 | 2.9809 | 82.52% | 80.98% | 15%
| 750 | 16.1226 | 12.0919 | 3.1302 | 11.849 | 3.6377 | 11.5267 | -0.039592 | 0.97991 | 228.4158 | 285.7016 | 2.9679 | 81.59% | 79.95% | 24.29%
| 1000 | 16.1226 | 16.1226 | 4.1403 | 15.6727 | 3.6975 | 11.5365 | -0.045782 | 0.9721 | 302.5426 | 387.202 | 2.972 | 80.38% | 78.14% | 44.99%
| 1250 | 16.1226 | 20.1532 | 5.1089 | 19.3391 | 3.8069 | 11.5579 | -0.05287 | 0.95961 | 374.2372 | 498.3232 | 2.9793 | 78.26% | 75.1% | 81.41%
| 1500 | 16.1226 | 24.1839 | 6.0798 | 23.0144 | 3.849 | 11.4782 | -0.059973 | 0.95164 | 442.5734 | 604.6 | 2.9607 | 76.92% | 73.2% | 116.9%
| 1750 | 16.1226 | 28.2145 | 6.995 | 26.4788 | 3.9417 | 11.4499 | -0.068277 | 0.93848 | 508.3113 | 722.3548 | 2.9555 | 74.98% | 70.37% | 173.6%
| 2000 | 16.1226 | 32.2452 | 7.9221 | 29.9885 | 4.0567 | 11.4506 | -0.075645 | 0.93002 | 576.0891 | 849.6362 | 2.9576 | 72.91% | 67.8% | 225.7%
| 2500 | 16.1226 | 40.3065 | 9.672 | 36.6124 | 4.2949 | 11.4474 | -0.092911 | 0.90835 | 704.196 | 1124.408 | 2.9612 | 68.95% | 62.63% | 369.4%
| 3000 | 16.1226 | 48.3677 | 11.1673 | 42.2727 | 4.4278 | 11.4812 | -0.11179 | 0.87399 | 816.7772 | 1391.0294 | 2.9747 | 67.18% | 58.72% | 609.5%
| 4000 | 16.1226 | 64.4903 | 14.4181 | 54.5785 | 5.2393 | 11.3774 | -0.17447 | 0.8463 | 1050.8102 | 2194.6463 | 2.9642 | 56.58% | 47.88% | 991.2%
| 5000 | 16.1226 | 80.6129 | 16.0877 | 60.8985 | 5.807 | 11.1645 | -0.20431 | 0.75544 | 1153.9043 | 3040.547 | 2.9172 | 50.24% | 37.95% | 1971%

## 60°C
4e- 2014 FCA HFE 845RE Oil Pump Efficiency (FEV) - Test Data
SUGGESTED CITATION: 2014 FCA HFE 845RE Transmission Mapping – Test Data Package. Version 2019-04. Ann Arbor, MI: US EPA, National Vehicle and Fuel Emissions Laboratory, National Center for Advanced Technology, 2019.
5.2 | INPUT SPEED | DISPLACEMENT [cc/rev] | CALCULATED FLOW [l/min] | MEASURED FLOW [gal/min] | MEASURED FLOW [l/min] | INPUT TURNING TORQUE [Nm] | OUTLET PRESSURE [BAR] | INLET PRESSURE [BAR] | VOLUMETRIC EFFICIENCY [%] | HYDRAULIC OUTPUT POWER [W] | MECHANICAL INPUT POWER [W] | THEORETICAL TORQUE [Nm] | MECHANICAL EFFICIENCY [%] | OVERALL EFFICIENCY [%] | Leakage (l/min)
60°C oil temp
| 500 | 16.1226 | 8.0613 | 2.0676 | 7.8267 | 1.9935 | 5.1529 | -0.047027 | 0.9709 | 67.8304 | 104.3783 | 1.3343 | 66.93% | 64.99% | 23.46%
| 750 | 16.1226 | 12.0919 | 3.1276 | 11.8392 | 2.0935 | 5.2543 | -0.050538 | 0.9791 | 104.6744 | 164.4218 | 1.3612 | 65.02% | 63.66% | 25.27%
| 1000 | 16.1226 | 16.1226 | 4.1827 | 15.8334 | 2.1533 | 5.1959 | -0.054913 | 0.98206 | 138.5621 | 225.4939 | 1.3473 | 62.57% | 61.45% | 28.92%
| 1250 | 16.1226 | 20.1532 | 5.2094 | 19.7199 | 2.2039 | 5.1361 | -0.059787 | 0.9785 | 170.771 | 288.4894 | 1.3333 | 60.5% | 59.19% | 43.33%
| 1500 | 16.1226 | 24.1839 | 6.2005 | 23.4715 | 2.2768 | 5.1961 | -0.06517 | 0.97054 | 205.8146 | 357.6333 | 1.35 | 59.3% | 57.55% | 71.24%
| 1750 | 16.1226 | 28.2145 | 7.1754 | 27.1619 | 2.3562 | 5.181 | -0.071176 | 0.96269 | 237.7673 | 431.8043 | 1.3477 | 57.2% | 55.06% | 105.3%
| 2000 | 16.1226 | 32.2452 | 8.0847 | 30.6039 | 2.4391 | 5.2031 | -0.076841 | 0.9491 | 269.311 | 510.8466 | 1.3548 | 55.55% | 52.72% | 164.1%
| 2500 | 16.1226 | 40.3065 | 9.9088 | 37.509 | 2.6688 | 5.2224 | -0.090305 | 0.93059 | 332.1226 | 698.6865 | 1.3632 | 51.08% | 47.54% | 279.7%
| 3000 | 16.1226 | 48.3677 | 11.7069 | 44.3153 | 2.8686 | 5.1657 | -0.10563 | 0.91622 | 389.3372 | 901.185 | 1.3526 | 47.15% | 43.2% | 405.2%
| 4000 | 16.1226 | 64.4903 | 14.7045 | 55.6626 | 3.4635 | 5.1902 | -0.14182 | 0.86311 | 494.6587 | 1450.7682 | 1.3682 | 39.5% | 34.1% | 882.8%
| 5000 | 16.1226 | 80.6129 | 16.7655 | 63.4645 | 4.0695 | 5.1675 | -0.17023 | 0.78727 | 564.5933 | 2130.7632 | 1.3697 | 33.66% | 26.5% | 1715%
8 | INPUT SPEED | DISPLACEMENT [cc/rev] | CALCULATED FLOW [l/min] | MEASURED FLOW [gal/min] | MEASURED FLOW [l/min] | INPUT TURNING TORQUE [Nm] | OUTLET PRESSURE [BAR] | INLET PRESSURE [BAR] | VOLUMETRIC EFFICIENCY [%] | HYDRAULIC OUTPUT POWER [W] | MECHANICAL INPUT POWER [W] | THEORETICAL TORQUE [Nm] | MECHANICAL EFFICIENCY [%] | OVERALL EFFICIENCY [%] | Leakage (l/min)
60°C oil temp | 500 | 16.1226 | 8.0613 | 2.0715 | 7.8414 | 2.8652 | 8.0473 | -0.044073 | 0.97272 | 105.7461 | 150.0218 | 2.0762 | 72.46% | 70.49% | 21.99%
| 750 | 16.1226 | 12.0919 | 3.1299 | 11.848 | 2.8394 | 7.9612 | -0.047794 | 0.97983 | 158.1514 | 223.0069 | 2.0551 | 72.38% | 70.92% | 24.39%
| 1000 | 16.1226 | 16.1226 | 4.1746 | 15.8028 | 2.9186 | 8.0527 | -0.05215 | 0.98016 | 213.4659 | 305.64 | 2.0797 | 71.26% | 69.84% | 31.98%
| 1250 | 16.1226 | 20.1532 | 5.1937 | 19.6603 | 2.9598 | 8.083 | -0.056992 | 0.97554 | 266.7241 | 387.4313 | 2.0887 | 70.57% | 68.84% | 49.29%
| 1500 | 16.1226 | 24.1839 | 6.2265 | 23.57 | 3.0041 | 7.921 | -0.062151 | 0.97462 | 313.6028 | 471.888 | 2.0485 | 68.19% | 66.46% | 61.39%
| 1750 | 16.1226 | 28.2145 | 7.1528 | 27.0764 | 3.1314 | 8.0385 | -0.068141 | 0.95966 | 365.8307 | 573.8664 | 2.0802 | 66.43% | 63.75% | 113.8%
| 2000 | 16.1226 | 32.2452 | 8.0871 | 30.6131 | 3.2043 | 8.0023 | -0.074377 | 0.94939 | 412.0851 | 671.0997 | 2.0725 | 64.68% | 61.4% | 163.2%
| 2500 | 16.1226 | 40.3065 | 9.8361 | 37.2337 | 3.409 | 7.9739 | -0.088043 | 0.92376 | 500.2908 | 892.4613 | 2.0687 | 60.68% | 56.06% | 307.3%
| 3000 | 16.1226 | 48.3677 | 11.4547 | 43.3607 | 3.6289 | 8.0641 | -0.10336 | 0.89648 | 590.2415 | 1140.0557 | 2.0957 | 57.75% | 51.77% | 500.7%
| 4000 | 16.1226 | 64.4903 | 14.5392 | 55.0369 | 4.1751 | 7.8902 | -0.13893 | 0.85341 | 736.4975 | 1748.8593 | 2.0603 | 49.35% | 42.11% | 945.3%
| 5000 | 16.1226 | 80.6129 | 16.3552 | 61.911 | 4.831 | 7.9363 | -0.16834 | 0.768 | 836.2764 | 2529.5004 | 2.0796 | 43.05% | 33.06% | 1870%
11.5 | INPUT SPEED | DISPLACEMENT [cc/rev] | CALCULATED FLOW [l/min] | MEASURED FLOW [gal/min] | MEASURED FLOW [l/min] | INPUT TURNING TORQUE [Nm] | OUTLET PRESSURE [BAR] | INLET PRESSURE [BAR] | VOLUMETRIC EFFICIENCY [%] | HYDRAULIC OUTPUT POWER [W] | MECHANICAL INPUT POWER [W] | THEORETICAL TORQUE [Nm] | MECHANICAL EFFICIENCY [%] | OVERALL EFFICIENCY [%] | Leakage (l/min)
60°C oil temp | 500 | 16.1226 | 8.0613 | 2.0527 | 7.7705 | 3.92 | 11.5169 | -0.042364 | 0.96392 | 149.7018 | 205.2521 | 2.9661 | 75.67% | 72.94% | 29.08%
| 750 | 16.1226 | 12.0919 | 3.1165 | 11.7972 | 3.8637 | 11.4454 | -0.046137 | 0.97563 | 225.9479 | 303.4555 | 2.9487 | 76.32% | 74.46% | 29.47%
| 1000 | 16.1226 | 16.1226 | 4.1541 | 15.7251 | 3.9353 | 11.559 | -0.050174 | 0.97535 | 304.2578 | 412.1087 | 2.9789 | 75.7% | 73.83% | 39.75%
| 1250 | 16.1226 | 20.1532 | 5.1748 | 19.5889 | 3.9664 | 11.4803 | -0.054855 | 0.972 | 376.602 | 519.1953 | 2.9599 | 74.63% | 72.54% | 56.43%
| 1500 | 16.1226 | 24.1839 | 6.1509 | 23.2835 | 4.0607 | 11.5166 | -0.060391 | 0.96277 | 449.2538 | 637.858 | 2.9706 | 73.16% | 70.43% | 90.03%
| 1750 | 16.1226 | 28.2145 | 7.1119 | 26.9213 | 4.1771 | 11.5862 | -0.066051 | 0.95416 | 522.8241 | 765.4926 | 2.99 | 71.58% | 68.3% | 129.3%
| 2000 | 16.1226 | 32.2452 | 8.0323 | 30.4055 | 4.2125 | 11.5156 | -0.07233 | 0.94295 | 587.2271 | 882.2673 | 2.9734 | 70.59% | 66.56% | 184%
| 2500 | 16.1226 | 40.3065 | 9.7473 | 36.8974 | 4.4114 | 11.4964 | -0.085733 | 0.91542 | 712.2528 | 1154.9128 | 2.972 | 67.37% | 61.67% | 340.9%
| 3000 | 16.1226 | 48.3677 | 11.3071 | 42.8019 | 4.5989 | 11.4912 | -0.10079 | 0.88493 | 826.9299 | 1444.7977 | 2.9745 | 64.68% | 57.23% | 556.6%
| 4000 | 16.1226 | 64.4903 | 14.0478 | 53.1767 | 5.1058 | 11.567 | 0.87526 | 0.82457 | 947.582 | 2138.7066 | 2.7435 | 53.73% | 44.31% | 1131%
| 5000 | 16.1226 | 80.6129 | 16.0154 | 60.625 | 5.659 | 11.4206 | 0.84739 | 0.75205 | 1068.3345 | 2963.0586 | 2.7131 | 47.94% | 36.06% | 1999%

## 100°C
4e- 2014 FCA HFE 845RE Oil Pump Efficiency (FEV) - Test Data
SUGGESTED CITATION: 2014 FCA HFE 845RE Transmission Mapping – Test Data Package. Version 2019-04. Ann Arbor, MI: US EPA, National Vehicle and Fuel Emissions Laboratory, National Center for Advanced Technology, 2019.
5.2 | INPUT SPEED | DISPLACEMENT [cc/rev] | CALCULATED FLOW [l/min] | MEASURED FLOW [gal/min] | MEASURED FLOW [l/min] | INPUT TURNING TORQUE [Nm] | OUTLET PRESSURE [BAR] | INLET PRESSURE [BAR] | VOLUMETRIC EFFICIENCY [%] | HYDRAULIC OUTPUT POWER [W] | MECHANICAL INPUT POWER [W] | THEORETICAL TORQUE [Nm] | MECHANICAL EFFICIENCY [%] | OVERALL EFFICIENCY [%] | Leakage (l/min)
100°C oil temp
| 500 | 16.1226 | 8.0613 | 2.054 | 7.7754 | 2.0659 | 5.2095 | -0.033406 | 0.96453 | 67.9419 | 108.1728 | 1.3453 | 65.12% | 62.81% | 28.59%
| 750 | 16.1226 | 12.0919 | 3.103 | 11.7463 | 2.042 | 5.1425 | -0.035484 | 0.97141 | 101.371 | 160.3774 | 1.3287 | 65.07% | 63.21% | 34.57%
| 1000 | 16.1226 | 16.1226 | 4.1475 | 15.6999 | 2.0952 | 5.1708 | -0.038366 | 0.97378 | 136.3066 | 219.4068 | 1.3367 | 63.8% | 62.13% | 42.27%
| 1250 | 16.1226 | 20.1532 | 5.1405 | 19.4588 | 2.1466 | 5.1757 | -0.042558 | 0.96554 | 169.235 | 280.9888 | 1.339 | 62.38% | 60.23% | 69.44%
| 1500 | 16.1226 | 24.1839 | 6.1069 | 23.1173 | 2.1949 | 5.1944 | -0.046724 | 0.9559 | 201.9353 | 344.7702 | 1.3449 | 61.27% | 58.57% | 106.7%
| 1750 | 16.1226 | 28.2145 | 7.0004 | 26.4993 | 2.2481 | 5.1977 | -0.051655 | 0.93921 | 231.8412 | 411.9842 | 1.347 | 59.92% | 56.27% | 171.5%
| 2000 | 16.1226 | 32.2452 | 7.8438 | 29.6921 | 2.3445 | 5.2439 | -0.056728 | 0.92082 | 262.3119 | 491.0332 | 1.3601 | 58.01% | 53.42% | 255.3%
| 2500 | 16.1226 | 40.3065 | 9.4219 | 35.6658 | 2.4391 | 5.1805 | -0.067124 | 0.88487 | 311.9351 | 638.5499 | 1.3465 | 55.21% | 48.85% | 464.1%
| 3000 | 16.1226 | 48.3677 | 10.8763 | 41.1712 | 2.6502 | 5.2001 | -0.079083 | 0.85121 | 362.2527 | 832.5839 | 1.3546 | 51.11% | 43.51% | 719.7%
| 4000 | 16.1226 | 64.4903 | 13.7277 | 51.9652 | 3.179 | 5.1816 | -0.10657 | 0.80578 | 458.0043 | 1331.6256 | 1.3569 | 42.68% | 34.39% | 1253%
| 5000 | 16.1226 | 80.6129 | 15.4759 | 58.5827 | 3.7249 | 5.1961 | -0.12934 | 0.72672 | 519.9668 | 1950.3651 | 1.3665 | 36.69% | 26.66% | 2203%
8 | INPUT SPEED | DISPLACEMENT [cc/rev] | CALCULATED FLOW [l/min] | MEASURED FLOW [gal/min] | MEASURED FLOW [l/min] | INPUT TURNING TORQUE [Nm] | OUTLET PRESSURE [BAR] | INLET PRESSURE [BAR] | VOLUMETRIC EFFICIENCY [%] | HYDRAULIC OUTPUT POWER [W] | MECHANICAL INPUT POWER [W] | THEORETICAL TORQUE [Nm] | MECHANICAL EFFICIENCY [%] | OVERALL EFFICIENCY [%] | Leakage (l/min)
100°C oil temp | 500 | 16.1226 | 8.0613 | 2.0299 | 7.6841 | 2.9004 | 7.9613 | -0.029639 | 0.95321 | 102.3389 | 151.8629 | 2.0505 | 70.7% | 67.39% | 37.72%
| 750 | 16.1226 | 12.0919 | 3.0745 | 11.6384 | 2.8733 | 8.0453 | -0.031834 | 0.96249 | 156.6756 | 225.6686 | 2.0726 | 72.13% | 69.43% | 45.35%
| 1000 | 16.1226 | 16.1226 | 4.1216 | 15.602 | 2.8253 | 7.925 | -0.035196 | 0.96771 | 206.9926 | 295.8597 | 2.0426 | 72.3% | 69.96% | 52.05%
| 1250 | 16.1226 | 20.1532 | 5.1334 | 19.4322 | 2.8837 | 7.9908 | -0.039007 | 0.96422 | 260.062 | 377.4697 | 2.0604 | 71.45% | 68.9% | 72.11%
| 1500 | 16.1226 | 24.1839 | 6.0491 | 22.8984 | 2.9242 | 8.002 | -0.043835 | 0.94685 | 307.0606 | 459.3283 | 2.0645 | 70.6% | 66.85% | 128.5%
| 1750 | 16.1226 | 28.2145 | 6.898 | 26.1117 | 2.9747 | 7.9922 | -0.048866 | 0.92547 | 349.9436 | 545.1481 | 2.0633 | 69.36% | 64.19% | 210.3%
| 2000 | 16.1226 | 32.2452 | 7.5686 | 28.6504 | 3.0512 | 7.9953 | -0.053529 | 0.88852 | 384.3362 | 639.032 | 2.0653 | 67.69% | 60.14% | 359.5%
| 2500 | 16.1226 | 40.3065 | 9.0549 | 34.2767 | 3.219 | 7.975 | -0.064616 | 0.8504 | 459.283 | 842.7362 | 2.0629 | 64.09% | 54.5% | 603%
| 3000 | 16.1226 | 48.3677 | 10.2946 | 38.9692 | 3.242 | 7.9455 | -0.07581 | 0.80569 | 520.9754 | 1018.5037 | 2.0583 | 63.49% | 51.15% | 939.9%
| 4000 | 16.1226 | 64.4903 | 13.4499 | 50.9132 | 3.8987 | 7.8921 | -0.10363 | 0.78947 | 678.4829 | 1633.0644 | 2.0517 | 52.63% | 41.55% | 1358%
| 5000 | 16.1226 | 80.6129 | 15.2048 | 57.5565 | 4.4974 | 7.9758 | -0.12648 | 0.71399 | 777.2312 | 2354.8227 | 2.079 | 46.23% | 33.01% | 2306%
11.5 | INPUT SPEED | DISPLACEMENT [cc/rev] | CALCULATED FLOW [l/min] | MEASURED FLOW [gal/min] | MEASURED FLOW [l/min] | INPUT TURNING TORQUE [Nm] | OUTLET PRESSURE [BAR] | INLET PRESSURE [BAR] | VOLUMETRIC EFFICIENCY [%] | HYDRAULIC OUTPUT POWER [W] | MECHANICAL INPUT POWER [W] | THEORETICAL TORQUE [Nm] | MECHANICAL EFFICIENCY [%] | OVERALL EFFICIENCY [%] | Leakage (l/min)
| 500 | 16.1226 | 8.0613 | 1.9947 | 7.5506 | 3.9225 | 11.4268 | -0.028013 | 0.93665 | 144.1519 | 205.3815 | 2.9393 | 74.93% | 70.19% | 51.07%
| 750 | 16.1226 | 12.0919 | 3.0465 | 11.5324 | 3.9196 | 11.6425 | -0.030502 | 0.95373 | 224.3622 | 307.844 | 2.9953 | 76.42% | 72.88% | 55.96%
| 1000 | 16.1226 | 16.1226 | 4.0771 | 15.4336 | 3.9402 | 11.6004 | -0.033399 | 0.95726 | 299.2512 | 412.6162 | 2.9852 | 75.76% | 72.53% | 68.9%
| 1250 | 16.1226 | 20.1532 | 5.0473 | 19.1059 | 3.9741 | 11.6115 | -0.037365 | 0.94803 | 370.938 | 520.207 | 2.9891 | 75.21% | 71.31% | 104.7%
| 1500 | 16.1226 | 24.1839 | 5.9469 | 22.5116 | 3.9891 | 11.5882 | -0.041101 | 0.93085 | 436.3231 | 626.6032 | 2.9841 | 74.81% | 69.63% | 167.2%
| 1750 | 16.1226 | 28.2145 | 6.7179 | 25.4301 | 4 | 11.4799 | -0.045283 | 0.90131 | 488.4775 | 733.0352 | 2.9573 | 73.93% | 66.64% | 278.4%
| 2000 | 16.1226 | 32.2452 | 7.4897 | 28.3516 | 4.0626 | 11.4726 | -0.050011 | 0.87925 | 544.4725 | 850.878 | 2.9567 | 72.78% | 63.99% | 389.4%
| 2500 | 16.1226 | 40.3065 | 8.8753 | 33.5966 | 4.2589 | 11.6163 | -0.060395 | 0.83353 | 653.8268 | 1114.9772 | 2.9962 | 70.35% | 58.64% | 671%
| 3000 | 16.1226 | 48.3677 | 10.2118 | 38.6557 | 4.3275 | 11.399 | -0.071125 | 0.7992 | 738.9786 | 1359.5135 | 2.9432 | 68.01% | 54.36% | 971.2%
| 4000 | 16.1226 | 64.4903 | 12.9253 | 48.9275 | 4.9035 | 11.5275 | -0.098231 | 0.75868 | 948.0284 | 2053.9787 | 2.9831 | 60.84% | 46.16% | 1556%
| 5000 | 16.1226 | 80.6129 | 14.7663 | 55.8966 | 5.4043 | 11.4509 | -0.12125 | 0.6934 | 1078.07 | 2829.677 | 2.9694 | 54.95% | 38.1% | 2472%