## SL-Data_T.1
4g–2014 FCA HFE 845RE Spin-Loss and Inertia (FEV) - Test Data
Transmission Spin Loss Matrix
SUGGESTED CITATION: 2014 FCA HFE 845RE Transmission Mapping – Test Data Package. Version 2019-04. Ann Arbor, MI: US EPA, National Vehicle and Fuel Emissions Laboratory, National Center for Advanced Technology, 2019.
Transmission: | 845RE
Oil Temperature | 35 | C
Line Pressure | vehicle | Bar
TCC locked
1st Gear | 4.696
2nd Gear | 3.13
3rd Gear | 2.104 |  |  | Spin Loss (Overall)
4th Gear | 1.667 |  |  | min | 4.7089
5th Gear | 1.285 |  |  | max | 12.5879
6th Gear | 1 |  |  | avg. | 7.111
7th Gear | 0.839
8th Gear | 0.667
1st, 35°C |  |  |  | 2nd, 35°C
engine speed [rpm] | Output Speed [rpm] | Turning Torque [Nm] | main line pressure [bar] | engine speed [rpm] | Output Speed [rpm] | Turning Torque [Nm] | main line pressure [bar]
500 | 106.4736 | 4.9984 | 5.1978 | 500 | 159.7444 | 4.893 | 5.2123
750 | 159.7104 | 4.7864 | 5.2284 | 750 | 239.6166 | 4.9385 | 5.1915
1000 | 212.9472 | 4.9234 | 5.224 | 1000 | 319.4888 | 5.4031 | 5.2691
1250 | 266.184 | 5.1098 | 5.3881 | 1250 | 399.361 | 5.5291 | 5.3423
1500 | 319.4208 | 5.3654 | 5.3587 | 1500 | 479.2332 | 5.6407 | 5.3643
1750 | 372.6576 | 5.6438 | 5.3715 | 1750 | 559.1054 | 5.926 | 5.3923
2000 | 425.8944 | 5.7792 | 5.4065 | 2000 | 638.9776 | 6.0118 | 5.4161
2500 | 532.368 | 6.1691 | 5.3646 | 2500 | 798.722 | 6.6571 | 5.3993
3000 | 638.8416 | 6.7066 | 5.3202 | 3000 | 958.4665 | 7.1112 | 5.3419
4000 | 851.7888 | 8.322 | 5.3235 | 4000 | 1277.9553 | 9.0049 | 5.3293
5000 | 1064.7359 | 10.295 | 6 | 5000 | 1597.4441 | 11.1628 | 6.0192
3rd, 35°C |  |  |  | 4th, 35°C
engine speed [rpm] | Output Speed [rpm] | Turning Torque [Nm] | main line pressure [bar] | engine speed [rpm] | Output Speed [rpm] | Turning Torque [Nm] | main line pressure [bar]
500 | 237.6426 | 5.5058 | 5.2106 | 500 | 299.94 | 7.6667 | 5.1986
750 | 356.4639 | 6.4881 | 5.2084 | 750 | 449.91 | 8.3626 | 5.1958
1000 | 475.2852 | 6.714 | 5.2529 | 1000 | 599.88 | 6.0654 | 5.2627
1250 | 594.1065 | 6.8054 | 5.3327 | 1250 | 749.85 | 6.1864 | 5.3268
1500 | 712.9278 | 6.0891 | 5.3559 | 1500 | 899.82 | 6.0115 | 5.3658
1750 | 831.749 | 5.7824 | 5.3963 | 1750 | 1049.79 | 6.0894 | 5.4164
2000 | 950.5703 | 5.8885 | 5.4227 | 2000 | 1199.76 | 6.3458 | 5.4586
2500 | 1188.2129 | 6.0997 | 5.3936 | 2500 | 1499.7001 | 6.9106 | 5.4183
3000 | 1425.8555 | 6.5438 | 5.3888 | 3000 | 1799.6401 | 7.438 | 5.3613
4000 | 1901.1407 | 7.4969 | 5.3747 | 4000 | 2399.5201 | 9.0003 | 5.3618
5000 | 2376.4259 | 9.0697 | 6.081 | 5000 | 2999.4001 | 10.7003 | 6.048
5th, 35°C |  |  |  | 6th, 35°C
engine speed [rpm] | Output Speed [rpm] | Turning Torque [Nm] | main line pressure [bar] | engine speed [rpm] | Output Speed [rpm] | Turning Torque [Nm] | main line pressure [bar]
500 | 389.1051 | 7.144 | 5.2052 | 500 | 500 | 9.1609 | 5.206
750 | 583.6576 | 7.694 | 5.2189 | 750 | 750 | 9.007 | 5.2431
1000 | 778.2101 | 7.2601 | 5.2557 | 1000 | 1000 | 7.7846 | 5.2618
1250 | 972.7626 | 7.2442 | 5.3295 | 1250 | 1250 | 7.1744 | 5.3535
1500 | 1167.3152 | 6.6536 | 5.3569 | 1500 | 1500 | 6.5752 | 5.3411
1750 | 1361.8677 | 6.7715 | 5.3901 | 1750 | 1750 | 6.4131 | 5.3863
2000 | 1556.4202 | 6.9405 | 5.4151 | 2000 | 2000 | 6.3444 | 5.4346
2500 | 1945.5253 | 7.8469 | 5.3869 | 2500 | 2500 | 6.6937 | 5.3844
3000 | 2334.6304 | 8.5255 | 5.3311 | 3000 | 3000 | 7.1879 | 5.3384
4000 | 3112.8405 | 10.4463 | 5.3261 | 4000
5000 |  |  |  | 5000
7th, 35°C |  |  |  | 8th, 35°C
engine speed [rpm] | Output Speed [rpm] | Turning Torque [Nm] | main line pressure [bar] | engine speed [rpm] | Output Speed [rpm] | Turning Torque [Nm] | main line pressure [bar]
500 | 595.9476 | 7.0326 | 5.1886 | 500 | 749.6252 | 6.7697 | 5.2312
750 | 893.9213 | 7.5593 | 5.206 | 750 | 1124.4378 | 8.0315 | 5.1696
1000 | 1191.8951 | 7.321 | 5.2523 | 1000 | 1499.2504 | 8.1093 | 5.2604
1250 | 1489.8689 | 7.3979 | 5.3479 | 1250 | 1874.063 | 8.2274 | 5.3503
1500 | 1787.8427 | 7.6497 | 5.3545 | 1500 | 2248.8756 | 8.5354 | 5.359
1750 | 2085.8164 | 7.7986 | 5.3825 | 1750 | 2623.6882 | 8.8211 | 5.3871
2000 | 2383.7902 | 8.3332 | 5.4271 | 2000 | 2998.5007 | 9.7153 | 5.4264
2500 | 2979.7378 | 9.0509 | 5.3761 | 2500
3000 | 3575.6853 | 10.1039 | 5.3288 | 3000
4000 | 4767.5805 | 12.5879 | 5.3304 | 4000
5000 |  |  |  | 5000
845RE AVERAGE
Turning Torque [Nm]
500 | 6.6464
750 | 7.1084
1000 | 6.6976
1250 | 6.7093
1500 | 6.5651
1750 | 6.6557
2000 | 6.9198
2500 | 7.0611
3000 | 7.6596
4000 | 9.4764
5000 | 10.3069
Neutral (All Solenoids "ON")
engine speed [rpm] | Turning Torque [Nm] | Main Line Pressure [bar]
500 | 5.0005 | 5.5
750 | 4.7089 | 5.5
1000 | 4.8168 | 5.5
1250 | 5.2316 | 5.5
1500 | 5.4836 | 5.5
1750 | 5.6258 | 5.5
2000 | 5.5923 | 5.5
2500 | 5.9898 | 5.5
3000 | 6.6237 | 5.5
4000 | 8.2927 | 5.5
5000 | 10.1847 | 5.5

## SL-Data_T.2
4g–2014 FCA HFE 845RE Spin-Loss and Inertia (FEV) - Test Data
Transmission Spin Loss Matrix
SUGGESTED CITATION: 2014 FCA HFE 845RE Transmission Mapping – Test Data Package. Version 2019-04. Ann Arbor, MI: US EPA, National Vehicle and Fuel Emissions Laboratory, National Center for Advanced Technology, 2019.
Transmission: | 845RE
Oil Temperature | 60 | C
Line Pressure | vehicle | Bar
TCC locked
1st Gear | 4.696
2nd Gear | 3.13
3rd Gear | 2.104 |  |  | TURNING TORQUE
4th Gear | 1.667 |  |  | min | 3.6581
5th Gear | 1.285 |  |  | max | 11.1107
6th Gear | 1 |  |  | avg. | 5.7583
7th Gear | 0.839
8th Gear | 0.667
1st, 60°C |  |  |  | 2nd, 60°C
engine speed [rpm] | Output Speed [rpm] | Turning Torque [Nm] | main line pressure [bar] | engine speed [rpm] | Output Speed [rpm] | Turning Torque [Nm] | main line pressure [bar]
500 | 106.4736 | 3.8459 | 5.2294 | 500 | 159.7444 | 3.6744 | 5.1973
750 | 159.7104 | 3.7552 | 5.2086 | 750 | 239.6166 | 3.87 | 5.2384
1000 | 212.9472 | 3.9258 | 5.2274 | 1000 | 319.4888 | 4.0917 | 5.2082
1250 | 266.184 | 4.159 | 5.2821 | 1250 | 399.361 | 4.2806 | 5.2807
1500 | 319.4208 | 4.3453 | 5.2845 | 1500 | 479.2332 | 4.4642 | 5.2718
1750 | 372.6576 | 4.5054 | 5.2874 | 1750 | 559.1054 | 4.6995 | 5.2894
2000 | 425.8944 | 4.7216 | 5.31 | 2000 | 638.9776 | 4.9248 | 5.3108
2500 | 532.368 | 5.1109 | 5.2269 | 2500 | 798.722 | 5.3373 | 5.236
3000 | 638.8416 | 5.6261 | 5.1894 | 3000 | 958.4665 | 5.9104 | 5.1937
4000 | 851.7888 | 7.1811 | 5.2018 | 4000 | 1277.9553 | 7.4038 | 5.2
5000 | 1064.7359 | 9.1115 | 6.0382 | 5000 | 1597.4441 | 9.5752 | 6.0412
3rd, 60°C |  |  |  | 4th, 60°C
engine speed [rpm] | Output Speed [rpm] | Turning Torque [Nm] | main line pressure [bar] | engine speed [rpm] | Output Speed [rpm] | Turning Torque [Nm] | main line pressure [bar]
500 | 237.6426 | 4.3511 | 5.2373 | 500 | 299.94 | 5.7242 | 5.1813
750 | 356.4639 | 4.9873 | 5.171 | 750 | 449.91 | 5.1677 | 5.2003
1000 | 475.2852 | 5.3606 | 5.2352 | 1000 | 599.88 | 4.9675 | 5.2011
1250 | 594.1065 | 5.3878 | 5.2898 | 1250 | 749.85 | 4.4575 | 5.271
1500 | 712.9278 | 5.362 | 5.2638 | 1500 | 899.82 | 4.5302 | 5.2717
1750 | 831.749 | 4.8116 | 5.2876 | 1750 | 1049.79 | 4.71 | 5.2885
2000 | 950.5703 | 4.9398 | 5.3067 | 2000 | 1199.76 | 4.9227 | 5.3063
2500 | 1188.2129 | 4.9505 | 5.2338 | 2500 | 1499.7001 | 5.4118 | 5.232
3000 | 1425.8555 | 5.3783 | 5.1885 | 3000 | 1799.6401 | 6.1642 | 5.1955
4000 | 1901.1407 | 6.5381 | 5.1927 | 4000 | 2399.5201 | 7.7585 | 5.2144
5000 | 2376.4259 | 7.961 | 6.0277 | 5000 | 2999.4001 | 9.7402 | 6.0052
5th, 60°C |  |  |  | 6th, 60°C
engine speed [rpm] | Output Speed [rpm] | Turning Torque [Nm] | main line pressure [bar] | engine speed [rpm] | Output Speed [rpm] | Turning Torque [Nm] | main line pressure [bar]
500 | 389.1051 | 6.097 | 5.2235 | 500 | 500 | 6.7277 | 5.2459
750 | 583.6576 | 5.7454 | 5.1411 | 750 | 750 | 6.5964 | 5.1872
1000 | 778.2101 | 5.3296 | 5.2185 | 1000 | 1000 | 6.8411 | 5.2272
1250 | 972.7626 | 5.0256 | 5.2817 | 1250 | 1250 | 5.498 | 5.2692
1500 | 1167.3152 | 5.2679 | 5.2691 | 1500 | 1500 | 5.0532 | 5.2676
1750 | 1361.8677 | 5.3339 | 5.2889 | 1750 | 1750 | 5.1514 | 5.2854
2000 | 1556.4202 | 5.5647 | 5.3065 | 2000 | 2000 | 5.2742 | 5.303
2500 | 1945.5253 | 6.268 | 5.2316 | 2500 | 2500 | 5.6587 | 5.2386
3000 | 2334.6304 | 7.2445 | 5.1967 | 3000 | 3000 | 6.0845 | 5.2223
4000 | 3112.8405 | 9.0622 | 5.2167 | 4000
5000 |  |  |  | 5000
7th, 60°C |  |  |  | 8th, 60°C
engine speed [rpm] | Output Speed [rpm] | Turning Torque [Nm] | main line pressure [bar] | engine speed [rpm] | Output Speed [rpm] | Turning Torque [Nm] | main line pressure [bar]
500 | 595.9476 | 5.7997 | 5.2679 | 500 | 749.6252 | 5.687 | 5.1914
750 | 893.9213 | 5.5937 | 5.2087 | 750 | 1124.4378 | 6.1996 | 5.1438
1000 | 1191.8951 | 5.7806 | 5.1807 | 1000 | 1499.2504 | 6.5157 | 5.2836
1250 | 1489.8689 | 5.9603 | 5.2715 | 1250 | 1874.063 | 6.7511 | 5.2494
1500 | 1787.8427 | 6.2125 | 5.2774 | 1500 | 2248.8756 | 7.0335 | 5.2595
1750 | 2085.8164 | 6.5597 | 5.2926 | 1750 | 2623.6882 | 7.3202 | 5.2878
2000 | 2383.7902 | 6.7481 | 5.3034 | 2000 | 2998.5007 | 7.8258 | 5.3311
2500 | 2979.7378 | 7.6408 | 5.2307
3000 | 3575.6853 | 8.9101 | 5.2106
4000 | 4767.5805 | 11.1107 | 5.2531
5000
845RE AVERAGE
engine speed [rpm] | Turning Torque [Nm]
500 | 5.2384
750 | 5.2394
1000 | 5.3516
1250 | 5.19
1500 | 5.2836
1750 | 5.3865
2000 | 5.6152
2500 | 5.7683
3000 | 6.474
4000 | 8.1757
5000 | 9.097
Neutral (All Solenoids "ON")
engine speed [rpm] | Turning Torque [Nm] | main line pressure [bar]
500 | 3.6581 | 5.5
750 | 3.6956 | 5.5
1000 | 3.8557 | 5.5
1250 | 4.0304 | 5.5
1500 | 4.2552 | 5.5
1750 | 4.4589 | 5.5
2000 | 4.4457 | 5.5
2500 | 4.8631 | 5.5
3000 | 5.4227 | 5.5
4000 | 6.9618 | 5.5
5000 | 8.7863 | 5.5

## SL-Data_T.3
4g–2014 FCA HFE 845RE Spin-Loss and Inertia (FEV) - Test Data
Transmission Spin Loss Matrix
SUGGESTED CITATION: 2014 FCA HFE 845RE Transmission Mapping – Test Data Package. Version 2019-04. Ann Arbor, MI: US EPA, National Vehicle and Fuel Emissions Laboratory, National Center for Advanced Technology, 2019.
Transmission: | 845RE
Oil Temperature | 100 | C
Line Pressure | vehicle | Bar
TCC locked
1st Gear | 4.696
2nd Gear | 3.13
3rd Gear | 2.104 |  |  | TURNING TORQUE
4th Gear | 1.667 |  |  | min | 2.9608
5th Gear | 1.285 |  |  | max | 10.7973
6th Gear | 1 |  |  | avg. | 5.1312
7th Gear | 0.839
8th Gear | 0.667
1st, 100°C |  |  |  | 2nd, 100°C
engine speed [rpm] | Output Speed [rpm] | Turning Torque [Nm] | main line pressure [bar] | engine speed [rpm] | Output Speed [rpm] | Turning Torque [Nm] | main line pressure [bar]
500 | 106.4736 | 3.5087 | 5.28 | 500 | 159.7444 | 3.3471 | 5.2044
750 | 159.7104 | 3.4196 | 5.2509 | 750 | 239.6166 | 3.4881 | 5.2194
1000 | 212.9472 | 3.5541 | 5.2237 | 1000 | 319.4888 | 3.6666 | 5.1514
1250 | 266.184 | 3.6941 | 5.2235 | 1250 | 399.361 | 3.8176 | 5.2299
1500 | 319.4208 | 3.8971 | 5.2388 | 1500 | 479.2332 | 3.97 | 5.2444
1750 | 372.6576 | 4.0683 | 5.2006 | 1750 | 559.1054 | 4.1685 | 5.2062
2000 | 425.8944 | 4.274 | 5.1952 | 2000 | 638.9776 | 4.3799 | 5.1961
2500 | 532.368 | 4.7373 | 5.1998 | 2500 | 798.722 | 4.8407 | 5.2149
3000 | 638.8416 | 5.1848 | 5.1903 | 3000 | 958.4665 | 5.3533 | 5.2042
4000 | 851.7888 | 6.4395 | 5.1811 | 4000 | 1277.9553 | 6.8403 | 5.2489
5000 | 1064.7359 | 8.3073 | 6.0436 | 5000 | 1597.4441 | 8.8722 | 6.0475
3rd, 100°C |  |  |  | 4th, 100°C
engine speed [rpm] | Output Speed [rpm] | Turning Torque [Nm] | main line pressure [bar] | engine speed [rpm] | Output Speed [rpm] | Turning Torque [Nm] | main line pressure [bar]
500 | 237.6426 | 3.9289 | 5.223 | 500 | 299.94 | 5.1758 | 5.201
750 | 356.4639 | 4.1527 | 5.2238 | 750 | 449.91 | 4.7724 | 5.1961
1000 | 475.2852 | 4.3567 | 5.2231 | 1000 | 599.88 | 4.62 | 5.2155
1250 | 594.1065 | 4.3361 | 5.2229 | 1250 | 749.85 | 4.39 | 5.1783
1500 | 712.9278 | 4.233 | 5.2382 | 1500 | 899.82 | 4.2764 | 5.2419
1750 | 831.749 | 4.1217 | 5.2031 | 1750 | 1049.79 | 4.3903 | 5.2053
2000 | 950.5703 | 4.2026 | 5.2098 | 2000 | 1199.76 | 4.626 | 5.1853
2500 | 1188.2129 | 4.4737 | 5.2086 | 2500 | 1499.7001 | 5.1392 | 5.1903
3000 | 1425.8555 | 4.8381 | 5.1986 | 3000 | 1799.6401 | 5.6902 | 5.2124
4000 | 1901.1407 | 5.8616 | 5.1076 | 4000 | 2399.5201 | 7.3573 | 5.2259
5000 | 2376.4259 | 7.3164 | 5.9987 | 5000 | 2999.4001 | 9.1859 | 6.0396
5th, 100°C |  |  |  | 6th, 100°C
engine speed [rpm] | Output Speed [rpm] | Turning Torque [Nm] | main line pressure [bar] | engine speed [rpm] | Output Speed [rpm] | Turning Torque [Nm] | main line pressure [bar]
500 | 389.1051 | 5.0915 | 5.1874 | 500 | 500 | 5.3128 | 5.2482
750 | 583.6576 | 4.9089 | 5.2394 | 750 | 750 | 5.5528 | 5.2063
1000 | 778.2101 | 4.755 | 5.1972 | 1000 | 1000 | 5.6816 | 5.2119
1250 | 972.7626 | 4.4649 | 5.2054 | 1250 | 1250 | 5.1123 | 5.2176
1500 | 1167.3152 | 4.6344 | 5.2467 | 1500 | 1500 | 4.9433 | 5.2509
1750 | 1361.8677 | 4.8325 | 5.2117 | 1750 | 1750 | 4.5436 | 5.228
2000 | 1556.4202 | 5.0941 | 5.1947 | 2000 | 2000 | 4.7357 | 5.1946
2500 | 1945.5253 | 5.7531 | 5.2313 | 2500 | 2500 | 5.0997 | 5.1856
3000 | 2334.6304 | 6.4596 | 5.1834 | 3000 | 3000 | 5.558 | 5.2315
4000 | 3112.8405 | 8.5378 | 5.2303
7th, 100°C |  |  |  | 8th, 100°C
engine speed [rpm] | Output Speed [rpm] | Turning Torque [Nm] | main line pressure [bar] | engine speed [rpm] | Output Speed [rpm] | Turning Torque [Nm] | main line pressure [bar]
500 | 595.9476 | 5.0423 | 5.1916 | 500 | 749.6252 | 5.1424 | 5.1966
750 | 893.9213 | 5.1171 | 5.2285 | 750 | 1124.4378 | 5.3786 | 5.2659
1000 | 1191.8951 | 5.1448 | 5.2541 | 1000 | 1499.2504 | 5.6064 | 5.2252
1250 | 1489.8689 | 5.3857 | 5.1813 | 1250 | 1874.063 | 5.7597 | 5.1815
1500 | 1787.8427 | 5.5795 | 5.2477 | 1500 | 2248.8756 | 6.172 | 5.2389
1750 | 2085.8164 | 5.8691 | 5.2162 | 1750 | 2623.6882 | 6.4443 | 5.2122
2000 | 2383.7902 | 6.1883 | 5.1813 | 2000 | 2998.5007 | 6.7694 | 5.1932
2500 | 2979.7378 | 7.1585 | 5.1889
3000 | 3575.6853 | 8.3695 | 5.2023
4000 | 4767.5805 | 10.7973 | 5.2623
845RE AVERAGE
engine speed [rpm] | Turning Torque [Nm]
500 | 4.5687
750 | 4.5988
1000 | 4.6731
1250 | 4.62
1500 | 4.7132
1750 | 4.8048
2000 | 5.0337
2500 | 5.3146
3000 | 5.9219
4000 | 7.639
5000 | 8.4204
Neutral (All Solenoids "ON")
engine speed [rpm] | Turning Torque [Nm] | main line pressure [bar]
500 | 2.9608 | 5.5
750 | 3.0627 | 5.5
1000 | 3.118 | 5.5
1250 | 3.2235 | 5.5
1500 | 3.33 | 5.5
1750 | 3.4589 | 5.5
2000 | 3.5942 | 5.5
2500 | 3.9594 | 5.5
3000 | 4.438 | 5.5
4000 | 5.7852 | 5.5
5000 | 7.7412 | 5.5

## Inertia Runs
4g–2014 FCA HFE 845RE Spin-Loss and Inertia (FEV) - Test Data
Transmission Spin Loss Matrix
SUGGESTED CITATION: 2014 FCA HFE 845RE Transmission Mapping – Test Data Package. Version 2019-04. Ann Arbor, MI: US EPA, National Vehicle and Fuel Emissions Laboratory, National Center for Advanced Technology, 2019.
Transmission: | 845RE | [8 empty] | Inertia [kgm^2]
Oil Temperature | 60 | C | [8 empty] | 36.65 (1/s^2) | 24.43 (1/s^2)
Line Pressure | vehicle | Bar | [7 empty] | 0 | 0.21346 | 0.21336
TCC locked | [9 empty] | 1 | 0.21585 | 0.21544
[10 empty] | 2 | 0.22758 | 0.22876
1st Gear | 4.696 | [8 empty] | 3 | 0.19459 | 0.18904
2nd Gear | 3.13 | [8 empty] | 4 | 0.20564 | 0.20999
3rd Gear | 2.104 | [8 empty] | 5 | 0.2164 | 0.21758
4th Gear | 1.667 | [8 empty] | 6 | 0.24687 | 0.24152
5th Gear | 1.285 | [8 empty] | 7 | 0.28165 | 0.28332
6th Gear | 1 | [8 empty] | 8 | 0.32608 | 0.32695
7th Gear | 0.839
8th Gear | 0.667
1st, 60°C |  |  |  | 36.65 1/s^2 |  | 24.43 1/s^2 | [6 empty] | 2nd, 60°C |  |  |  | 36.65 1/s^2 |  | 24.43 1/s^2
| Output Speed [rpm] | Steady TRQ [Nm] | main line pressure [bar] | Sweep TRQ [Nm] @36.65 | ∆Torque [Nm] | Sweep TRQ [Nm] @ 24.43 | ∆Torque [Nm] | Inertia [kgm2] 36.65 | Inertia [kgm2] 24.43 |  |  |  |  | Output Speed [rpm] | Steady TRQ [Nm] | main line pressure [bar] | Sweep TRQ [Nm] @36.65 | ∆Torque [Nm] | Sweep TRQ [Nm] @ 24.43 | ∆Torque [Nm] | Inertia [kgm2] 36.65 | Inertia [kgm2] 24.43
500 | 106.4736 | 3.8459 | 5.2294 | [9 empty] | 500 | 159.7444 | 3.6744 | 5.1973
750 | 159.7104 | 3.7552 | 5.2086 | 11.87 | 8.1148 | 9.13 | 5.3748 | 0.22141 | 0.22001 |  |  |  | 750 | 239.6166 | 3.87 | 5.2384 | 12.64 | 8.77 | 9.43 | 5.56 | 0.23929 | 0.22759
1000 | 212.9472 | 3.9258 | 5.2274 | 12.09 | 8.1642 | 9.33 | 5.4042 | 0.22276 | 0.22121 |  |  |  | 1000 | 319.4888 | 4.0917 | 5.2082 | 12.6 | 8.5083 | 9.52 | 5.4283 | 0.23215 | 0.2222
1250 | 266.184 | 4.159 | 5.2821 | 12.12 | 7.961 | 9.36 | 5.201 | 0.21722 | 0.2129 |  |  |  | 1250 | 399.361 | 4.2806 | 5.2807 | 12.8 | 8.5194 | 9.92 | 5.6394 | 0.23245 | 0.23084
1500 | 319.4208 | 4.3453 | 5.2845 | 12.39 | 8.0447 | 9.68 | 5.3347 | 0.2195 | 0.21836 |  |  |  | 1500 | 479.2332 | 4.4642 | 5.2718 | 12.85 | 8.3858 | 10.2 | 5.7358 | 0.22881 | 0.23478
1750 | 372.6576 | 4.5054 | 5.2874 | 12.45 | 7.9446 | 9.75 | 5.2446 | 0.21677 | 0.21468 |  |  |  | 1750 | 559.1054 | 4.6995 | 5.2894 | 13.1 | 8.4005 | 10.48 | 5.7805 | 0.22921 | 0.23661
2000 | 425.8944 | 4.7216 | 5.31 | 12.57 | 7.8484 | 9.73 | 5.0084 | 0.21415 | 0.20501 |  |  |  | 2000 | 638.9776 | 4.9248 | 5.3108 | 13.08 | 8.1552 | 10.72 | 5.7952 | 0.22251 | 0.23721
2500 | 532.368 | 5.1109 | 5.2269 | 12.92 | 7.8091 | 10.42 | 5.3091 | 0.21307 | 0.21732 |  |  |  | 2500 | 798.722 | 5.3373 | 5.236 | 13.28 | 7.9427 | 10.92 | 5.5827 | 0.21672 | 0.22852
3000 | 638.8416 | 5.6261 | 5.1894 | 13.35 | 7.7239 | 11 | 5.3739 | 0.21075 | 0.21997 |  |  |  | 3000 | 958.4665 | 5.9104 | 5.1937 | 14.06 | 8.1496 | 11.31 | 5.3996 | 0.22236 | 0.22102
4000 | 851.7888 | 7.1811 | 5.2018 | 14.77 | 7.5889 | 12.3 | 5.1189 | 0.20706 | 0.20953 |  |  |  | 4000 | 1277.9553 | 7.4038 | 5.2 | 15.64 | 8.2362 | 12.78 | 5.3762 | 0.22473 | 0.22007
5000 | 1064.7359 | 9.1115 | 6.0382 |  |  |  |  | 0.21585 | 0.21544 |  |  |  | 5000 | 1597.4441 | 9.5752 | 6.0412 |  |  |  |  | 0.22758 | 0.22876
3rd, 60°C |  |  |  | 36.65 1/s^2 |  | 24.43 1/s^2 | [6 empty] | 4th, 60°C |  |  |  | 36.65 1/s^2 |  | 24.43 1/s^2
| Output Speed [rpm] | Steady TRQ [Nm] | main line pressure [bar] | Sweep TRQ [Nm] @36.65 | ∆Torque [Nm] | Sweep TRQ [Nm] @ 24.43 | ∆Torque [Nm] | Inertia [kgm2] 36.65 | Inertia [kgm2] 24.43 |  |  |  | engine speed [rpm] | Output Speed [rpm] | Steady TRQ [Nm] | main line pressure [bar] | Sweep TRQ [Nm] @36.65 | ∆Torque [Nm] | Sweep TRQ [Nm] @ 24.43 | ∆Torque [Nm] | Inertia [kgm2] 36.65 | Inertia [kgm2] 24.43
500 | 237.6426 | 4.3511 | 5.2373 | [9 empty] | 500 | 299.94 | 5.7242 | 5.1813
750 | 356.4639 | 4.9873 | 5.171 | 12.31 | 7.3227 | 9.29 | 4.3027 | 0.1998 | 0.17613 |  |  |  | 750 | 449.91 | 5.1677 | 5.2003 | 12.8 | 7.6323 | 10.44 | 5.2723 | 0.20825 | 0.21581
1000 | 475.2852 | 5.3606 | 5.2352 | 12.1 | 6.7394 | 9.32 | 3.9594 | 0.18389 | 0.16207 |  |  |  | 1000 | 599.88 | 4.9675 | 5.2011 | 12.52 | 7.5525 | 9.9 | 4.9325 | 0.20607 | 0.20191
1250 | 594.1065 | 5.3878 | 5.2898 | 12 | 6.6122 | 9.65 | 4.2622 | 0.18042 | 0.17447 |  |  |  | 1250 | 749.85 | 4.4575 | 5.271 | 12.22 | 7.7625 | 10 | 5.5425 | 0.2118 | 0.22687
1500 | 712.9278 | 5.362 | 5.2638 | 12.2 | 6.838 | 9.82 | 4.458 | 0.18658 | 0.18248 |  |  |  | 1500 | 899.82 | 4.5302 | 5.2717 | 12.3 | 7.7698 | 9.73 | 5.1998 | 0.212 | 0.21284
1750 | 831.749 | 4.8116 | 5.2876 | 12.2 | 7.3884 | 9.65 | 4.8384 | 0.20159 | 0.19805 |  |  |  | 1750 | 1049.79 | 4.71 | 5.2885 | 12.39 | 7.68 | 9.77 | 5.06 | 0.20955 | 0.20712
2000 | 950.5703 | 4.9398 | 5.3067 | 12.32 | 7.3802 | 9.69 | 4.7502 | 0.20137 | 0.19444 |  |  |  | 2000 | 1199.76 | 4.9227 | 5.3063 | 12.5 | 7.5773 | 10.15 | 5.2273 | 0.20675 | 0.21397
2500 | 1188.2129 | 4.9505 | 5.2338 | 12.35 | 7.3995 | 10.19 | 5.2395 | 0.2019 | 0.21447 |  |  |  | 2500 | 1499.7001 | 5.4118 | 5.232 | 12.61 | 7.1982 | 10.64 | 5.2282 | 0.1964 | 0.21401
3000 | 1425.8555 | 5.3783 | 5.1885 | 12.72 | 7.3417 | 10.31 | 4.9317 | 0.20032 | 0.20187 |  |  |  | 3000 | 1799.6401 | 6.1642 | 5.1955 | 13.68 | 7.5158 | 11.07 | 4.9058 | 0.20507 | 0.20081
4000 | 1901.1407 | 6.5381 | 5.1927 | 13.7 | 7.1619 | 11.36 | 4.8219 | 0.19541 | 0.19737 |  |  |  | 4000 | 2399.5201 | 7.7585 | 5.2144 | 14.9 | 7.1415 | 12.56 | 4.8015 | 0.19486 | 0.19654
5000 | 2376.4259 | 7.961 | 6.0277 |  |  |  |  | 0.19459 | 0.18904 |  |  |  | 5000 | 2999.4001 | 9.7402 | 6.0052 |  |  |  |  | 0.20564 | 0.20999
5th, 60°C |  |  |  | 36.65 1/s^2 |  | 24.43 1/s^2 | [6 empty] | 6th, 60°C |  |  |  | 36.65 1/s^2 |  | 24.43 1/s^2
| Output Speed [rpm] | Steady TRQ [Nm] | main line pressure [bar] | Sweep TRQ [Nm] @36.65 | ∆Torque [Nm] | Sweep TRQ [Nm] @ 24.43 | ∆Torque [Nm] | Inertia [kgm2] 36.65 | Inertia [kgm2] 24.43 |  |  |  | engine speed [rpm] | Output Speed [rpm] | Steady TRQ [Nm] | main line pressure [bar] | Sweep TRQ [Nm] @36.65 | ∆Torque [Nm] | Sweep TRQ [Nm] @ 24.43 | ∆Torque [Nm] | Inertia [kgm2] 36.65 | Inertia [kgm2] 24.43
500 | 389.1051 | 6.097 | 5.2235 | [9 empty] | 500 | 500 | 6.7277 | 5.2459
750 | 583.6576 | 5.7454 | 5.1411 | 13.46 | 7.7146 | 10.67 | 4.9246 | 0.21049 | 0.20158 |  |  |  | 750 | 750 | 6.5964 | 5.1872 | 15.69 | 9.0936 | 12.62 | 6.0236 | 0.24812 | 0.24657
1000 | 778.2101 | 5.3296 | 5.2185 | 13.41 | 8.0804 | 10.44 | 5.1104 | 0.22047 | 0.20918 |  |  |  | 1000 | 1000 | 6.8411 | 5.2272 | 14.98 | 8.1389 | 12.01 | 5.1689 | 0.22207 | 0.21158
1250 | 972.7626 | 5.0256 | 5.2817 | 13.08 | 8.0544 | 10.48 | 5.4544 | 0.21976 | 0.22327 |  |  |  | 1250 | 1250 | 5.498 | 5.2692 | 14.56 | 9.062 | 11.37 | 5.872 | 0.24726 | 0.24036
1500 | 1167.3152 | 5.2679 | 5.2691 | 13.22 | 7.9521 | 10.57 | 5.3021 | 0.21698 | 0.21703 |  |  |  | 1500 | 1500 | 5.0532 | 5.2676 | 14.45 | 9.3968 | 11.44 | 6.3868 | 0.25639 | 0.26143
1750 | 1361.8677 | 5.3339 | 5.2889 | 13.16 | 7.8261 | 10.82 | 5.4861 | 0.21354 | 0.22456 |  |  |  | 1750 | 1750 | 5.1514 | 5.2854 | 14.32 | 9.1686 | 11.28 | 6.1286 | 0.25017 | 0.25086
2000 | 1556.4202 | 5.5647 | 5.3065 | 13.6 | 8.0353 | 10.82 | 5.2553 | 0.21924 | 0.21512 |  |  |  | 2000 | 2000 | 5.2742 | 5.303 | 14.37 | 9.0958 | 11.22 | 5.9458 | 0.24818 | 0.24338
2500 | 1945.5253 | 6.268 | 5.2316 | 14.02 | 7.752 | 11.87 | 5.602 | 0.21152 | 0.22931 |  |  |  | 2500 | 2500 | 5.6587 | 5.2386 | 14.86 | 9.2013 | 11.49 | 5.8313 | 0.25106 | 0.23869
3000 | 2334.6304 | 7.2445 | 5.1967 | 15.09 | 7.8455 | 12.31 | 5.0655 | 0.21407 | 0.20735 |  |  |  | 3000 | 3000 | 6.0845 | 5.2223 | 15.31 | 9.2256 | 11.93 | 5.8455 | 0.25172 | 0.23928
4000 | 3112.8405 | 9.0622 | 5.2167 | 17.18 | 8.1178 | 14.7 | 5.6378 | 0.22149 | 0.23077 |  |  |  | 4000
5000 | [7 empty] | 0.2164 | 0.21758 |  |  |  | 5000 | [7 empty] | 0.24687 | 0.24152
7th, 60°C |  |  |  | 36.65 1/s^2 |  | 24.43 1/s^2 | [6 empty] | 8th, 60°C |  |  |  | 36.65 1/s^2 |  | 24.43 1/s^2
engine speed [rpm] | Output Speed [rpm] | Steady TRQ [Nm] | main line pressure [bar] | Sweep TRQ [Nm] @36.65 | ∆Torque [Nm] | Sweep TRQ [Nm] @ 24.43 | ∆Torque [Nm] | Inertia [kgm2] 36.65 | Inertia [kgm2] 24.43 |  |  |  | engine speed [rpm] | Output Speed [rpm] | Steady TRQ [Nm] | main line pressure [bar] | Sweep TRQ [Nm] @36.65 | ∆Torque [Nm] | Sweep TRQ [Nm] @ 24.43 | ∆Torque [Nm] | Inertia [kgm2] 36.65 | Inertia [kgm2] 24.43
500 | 595.9476 | 5.7997 | 5.2679 | [9 empty] | 500 | 749.6252 | 5.687 | 5.1914
750 | 893.9213 | 5.5937 | 5.2087 | 16.13 | 10.5363 | 12.15 | 6.5563 | 0.28748 | 0.26837 |  |  |  | 750 | 1124.4378 | 6.1996 | 5.1438 | 18.01 | 11.8104 | 13.58 | 7.3804 | 0.32225 | 0.3021
1000 | 1191.8951 | 5.7806 | 5.1807 | 16.26 | 10.4794 | 12.49 | 6.7094 | 0.28593 | 0.27464 |  |  |  | 1000 | 1499.2504 | 6.5157 | 5.2836 | 18.35 | 11.8343 | 14.16 | 7.6443 | 0.3229 | 0.31291
1250 | 1489.8689 | 5.9603 | 5.2715 | 16.69 | 10.7297 | 12.95 | 6.9897 | 0.29276 | 0.28611 |  |  |  | 1250 | 1874.063 | 6.7511 | 5.2494 | 18.36 | 11.6089 | 14.95 | 8.1989 | 0.31675 | 0.33561
1500 | 1787.8427 | 6.2125 | 5.2774 | 16.68 | 10.4675 | 13.47 | 7.2575 | 0.28561 | 0.29707 |  |  |  | 1500 | 2248.8756 | 7.0335 | 5.2595 | 19.05 | 12.0165 | 15.2 | 8.1665 | 0.32787 | 0.33428
1750 | 2085.8164 | 6.5597 | 5.2926 | 16.86 | 10.3003 | 13.57 | 7.0103 | 0.28105 | 0.28696 |  |  |  | 1750 | 2623.6882 | 7.3202 | 5.2878 | 19.31 | 11.9898 | 15.88 | 8.5598 | 0.32714 | 0.35038
2000 | 2383.7902 | 6.7481 | 5.3034 | 16.97 | 10.2219 | 13.9 | 7.1519 | 0.2789 | 0.29275 |  |  |  | 2000 | 2998.5007 | 7.8258 | 5.3311 | 20.27 | 12.4442 | 15.8 | 7.9742 | 0.33954 | 0.32641
2500 | 2979.7378 | 7.6408 | 5.2307 | 17.77 | 10.1292 | 14.39 | 6.7492 | 0.27638 | 0.27627
3000 | 3575.6853 | 8.9101 | 5.2106 | 18.5 | 9.5899 | 15.49 | 6.5799 | 0.26166 | 0.26934
4000 | 4767.5805 | 11.1107 | 5.2531 | 21.56 | 10.4493 | 18.4 | 7.2893 | 0.28511 | 0.29837
5000 | [7 empty] | 0.28165 | 0.28332 | [11 empty] | 0.32608 | 0.32695
Neutral (All Solenoids "ON") |  |  | 36.65 1/s^2 |  | 24.43 1/s^2
engine speed [rpm] | Steady TRQ [Nm] | main line pressure [bar] | Sweep TRQ [Nm] @36.65 | ∆Torque [Nm] | Sweep TRQ [Nm] @ 24.43 | ∆Torque [Nm] | Inertia [kgm2] 36.65 | Inertia [kgm2] 24.43
500 | 3.6581 | 5.5
750 | 3.6956 | 5.5 | 11.8 | 8.1044 | 9.2 | 5.5044 | 0.22113 | 0.22531
1000 | 3.8557 | 5.5 | 11.7 | 7.8443 | 9.3 | 5.4443 | 0.21403 | 0.22285
1250 | 4.0304 | 5.5 | 12.1 | 8.0696 | 9.2 | 5.1696 | 0.22018 | 0.21161
1500 | 4.2552 | 5.5 | 12.1 | 7.8448 | 9.9 | 5.6448 | 0.21405 | 0.23106
1750 | 4.4589 | 5.5 | 12.2 | 7.7411 | 9.9 | 5.4411 | 0.21122 | 0.22272
2000 | 4.4457 | 5.5 | 12.7 | 8.2543 | 9.9 | 5.4543 | 0.22522 | 0.22326
2500 | 4.8631 | 5.5 | 12.8 | 7.9369 | 10.1 | 5.2369 | 0.21656 | 0.21436
3000 | 5.4227 | 5.5 | 13.4 | 7.9773 | 10.2 | 4.7773 | 0.21766 | 0.19555
4000 | 6.9618 | 5.5 | 13.6 | 6.6382 | 11.2 | 4.2382 | 0.18113 | 0.17348
5000 | 8.7863 | 5.5 |  |  |  |  | 0.21346 | 0.21336
845RE AVERAGE
engine speed [rpm] | Turning Torque [Nm]
500 | 5.2384
750 | 5.2394
1000 | 5.3516
1250 | 5.19
1500 | 5.2836
1750 | 5.3865
2000 | 5.6152
2500 | 5.7683
3000 | 6.474
4000 | 8.1757
5000 | 9.097

## Prs.Sensitivity
4g–2014 FCA HFE 845RE Spin-Loss and Inertia (FEV) - Test Data
Transmission Spin Loss Matrix
SUGGESTED CITATION: 2014 FCA HFE 845RE Transmission Mapping – Test Data Package. Version 2019-04. Ann Arbor, MI: US EPA, National Vehicle and Fuel Emissions Laboratory, National Center for Advanced Technology, 2019.
Transmission: | 845RE
Oil Temperature | 100 | C
Line Pressure | vehicle | Bar
TCC locked
1st Gear | 4.696
2nd Gear | 3.13
3rd Gear | 2.104
4th Gear | 1.667
5th Gear | 1.285
6th Gear | 1
7th Gear | 0.839
8th Gear | 0.667
Pressure Sensitivity Data
5th, 100°C |  |  |  | 5th Gear |  |  |  | Pressure Sensitivity Study
engine speed [rpm] | Output Speed [rpm] | Turning Torque [Nm] | main line pressure [bar] | engine speed [rpm] | Output Speed [rpm] | Turning Torque [Nm] | main line pressure [bar] | engine speed [rpm] | Output Speed [rpm] | ∆Torque [Nm] | ∆Pressure [bar] | Nm/bar
500 | 389.1051 | 5.0915 | 5.1874 | 500 | 389.1051 | 5.8702 | 9 | 500 | 389.1051 | 0.77875 | 3.8126 | 0.20426
750 | 583.6576 | 4.9089 | 5.2394 | 750 | 583.6576 | 5.8516 | 9 | 750 | 583.6576 | 0.94269 | 3.7606 | 0.25068
1000 | 778.2101 | 4.755 | 5.1972 | 1000 | 778.2101 | 5.8972 | 9 | 1000 | 778.2101 | 1.1422 | 3.8028 | 0.30036
1250 | 972.7626 | 4.4649 | 5.2054 | 1250 | 972.7626 | 5.7879 | 9 | 1250 | 972.7626 | 1.323 | 3.7946 | 0.34866
1500 | 1167.3152 | 4.6344 | 5.2467 | 1500 | 1167.3152 | 5.7869 | 9 | 1500 | 1167.3152 | 1.1526 | 3.7533 | 0.30708
1750 | 1361.8677 | 4.8325 | 5.2117 | 1750 | 1361.8677 | 5.9418 | 9 | 1750 | 1361.8677 | 1.1094 | 3.7883 | 0.29284
2000 | 1556.4202 | 5.0941 | 5.1947 | 2000 | 1556.4202 | 6.1787 | 9 | 2000 | 1556.4202 | 1.0846 | 3.8053 | 0.28503
2500 | 1945.5253 | 5.7531 | 5.2313 | 2500 | 1945.5253 | 6.7668 | 9 | 2500 | 1945.5253 | 1.0136 | 3.7687 | 0.26896
3000 | 2334.6304 | 6.4596 | 5.1834 | 3000 | 2334.6304 | 7.5618 | 9 | 3000 | 2334.6304 | 1.1022 | 3.8166 | 0.2888
4000 | 3112.8405 | 8.5378 | 5.2303 | 4000 | 3112.8405 | 9.158 | 9 | 4000 | 3112.8405 | 0.6202 | 3.7697 | 0.16452