Monterey Diesel Generation Facility | 59614_G_MDG4 | 59614 | G | MDG4 |  | Combustion Turbine | IC Engine | PJM_AP | Virginia | 51 | Highland | 91 | 51091 | 0.6 | 10745 | 2016 | 9999 |  |  | N | Natural Gas, Distillate Fuel Oil | [13 empty] | 1.025 | 1.025 | 1.025 | 1.025
Monterey Diesel Generation Facility | 59614_G_MDG5 | 59614 | G | MDG5 |  | Combustion Turbine | IC Engine | PJM_AP | Virginia | 51 | Highland | 91 | 51091 | 0.6 | 10745 | 2016 | 9999 |  |  | N | Natural Gas, Distillate Fuel Oil | [13 empty] | 1.025 | 1.025 | 1.025 | 1.025
Monterey Diesel Generation Facility | 59614_G_MDG6 | 59614 | G | MDG6 |  | Combustion Turbine | IC Engine | PJM_AP | Virginia | 51 | Highland | 91 | 51091 | 0.6 | 10745 | 2016 | 9999 |  |  | N | Natural Gas, Distillate Fuel Oil | [13 empty] | 1.025 | 1.025 | 1.025 | 1.025
Monterey Diesel Generation Facility | 59614_G_MDG7 | 59614 | G | MDG7 |  | Combustion Turbine | IC Engine | PJM_AP | Virginia | 51 | Highland | 91 | 51091 | 0.6 | 10745 | 2016 | 9999 |  |  | N | Natural Gas, Distillate Fuel Oil | [13 empty] | 1.025 | 1.025 | 1.025 | 1.025
Monterey Diesel Generation Facility | 59614_G_MDG8 | 59614 | G | MDG8 |  | Combustion Turbine | IC Engine | PJM_AP | Virginia | 51 | Highland | 91 | 51091 | 0.6 | 10745 | 2016 | 9999 |  |  | N | Natural Gas, Distillate Fuel Oil | [13 empty] | 1.025 | 1.025 | 1.025 | 1.025
Monterey Diesel Generation Facility | 59614_G_MDG9 | 59614 | G | MDG9 |  | Combustion Turbine | IC Engine | PJM_AP | Virginia | 51 | Highland | 91 | 51091 | 0.6 | 10745 | 2016 | 9999 |  |  | N | Natural Gas, Distillate Fuel Oil | [13 empty] | 1.025 | 1.025 | 1.025 | 1.025
Meadow Lake Solar Energy Center | 59618_G_MLK | 59618 | G | MLK |  | Solar PV |  | WECC_NM | New Mexico | 35 | Valencia | 61 | 35061 | 9 | 0 | 2015 | 9999 |  |  | N | Solar | [13 empty] | 0 | 0 | 0 | 0
Cibola | 59619_G_CBLA | 59619 | G | CBLA |  | Solar PV |  | WECC_NM | New Mexico | 35 | Cibola | 6 | 35006 | 7.6 | 0 | 2015 | 9999 |  |  | N | Solar | [13 empty] | 0 | 0 | 0 | 0
South Milford Solar Plant | 59620_G_SMS1 | 59620 | G | SMS1 |  | Solar PV |  | WECC_UT | Utah | 49 | Beaver | 1 | 49001 | 2.9 | 0 | 2015 | 9999 |  |  | N | Solar | [13 empty] | 0 | 0 | 0 | 0
TX Jumbo Road Wind | 59621_G_JRWND | 59621 | G | JRWND |  | Onshore Wind |  | ERC_PHDL | Texas | 48 | Deaf Smith | 117 | 48117 | 299.7 | 0 | 2015 | 9999 |  |  | N | Wind | [13 empty] | 0 | 0 | 0 | 0
Future Generation Wind | 59622_G_FGMA | 59622 | G | FGMA |  | Onshore Wind |  | NENGREST | Massachusetts | 25 | Plymouth | 23 | 25023 | 7.9 | 0 | 2016 | 9999 |  |  | N | Wind | [13 empty] | 0 | 0 | 0 | 0
Clarkson Solar | 59623_G_CSPV | 59623 | G | CSPV |  | Solar PV |  | NY_Z_D | New York | 36 | St Lawrence | 89 | 36089 | 2 | 0 | 2014 | 9999 |  |  | N | Solar | [13 empty] | 0 | 0 | 0 | 0
Twiss Street Solar | 59624_G_PV1 | 59624 | G | PV1 |  | Solar PV |  | NENGREST | Massachusetts | 25 | Hampden | 13 | 25013 | 1.5 | 0 | 2015 | 9999 |  |  | N | Solar | [13 empty] | 0 | 0 | 0 | 0
Chicopee River Solar | 59625_G_PV1 | 59625 | G | PV1 |  | Solar PV |  | NENGREST | Massachusetts | 25 | Hampden | 13 | 25013 | 2 | 0 | 2015 | 9999 |  |  | N | Solar | [13 empty] | 0 | 0 | 0 | 0
Chicopee Granby Road Solar | 59626_G_PV1 | 59626 | G | PV1 |  | Solar PV |  | NENGREST | Massachusetts | 25 | Hampden | 13 | 25013 | 1.6 | 0 | 2015 | 9999 |  |  | N | Solar | [13 empty] | 0 | 0 | 0 | 0
Harmony | 59627_G_HRMNY | 59627 | G | HRMNY |  | Solar PV |  | PJM_EMAC | New Jersey | 34 | Warren | 41 | 34041 | 3 | 0 | 2015 | 9999 |  |  | N | Solar | [13 empty] | 0 | 0 | 0 | 0
Hanover | 59628_G_HNOVR | 59628 | G | HNOVR |  | Solar PV |  | PJM_EMAC | New Jersey | 34 | Burlington | 5 | 34005 | 5 | 0 | 2015 | 9999 |  |  | N | Solar | [13 empty] | 0 | 0 | 0 | 0
Jericho Rise Wind Farm LLC | 59629_G_GEN1 | 59629 | G | GEN1 |  | Onshore Wind |  | NY_Z_D | New York | 36 | Franklin | 33 | 36033 | 77.7 | 0 | 2016 | 9999 |  |  | N | Wind | [13 empty] | 0 | 0 | 0 | 0
CentraState Medical Center PV Facility | 59630_G_CS | 59630 | G | CS |  | Solar PV |  | PJM_EMAC | New Jersey | 34 | Monmouth | 25 | 34025 | 5.2 | 0 | 2014 | 9999 |  |  | N | Solar | [13 empty] | 0 | 0 | 0 | 0
Imclone Solar Electric Facility | 59631_G_IM | 59631 | G | IM |  | Solar PV |  | PJM_EMAC | New Jersey | 34 | Somerset | 35 | 34035 | 8 | 0 | 2014 | 9999 |  |  | N | Solar | [13 empty] | 0 | 0 | 0 | 0
Midwest Energy Community Solar Array | 59632_G_1036 | 59632 | G | 1036 |  | Solar PV |  | SPP_N | Kansas | 20 | Thomas | 193 | 20193 | 1 | 0 | 2015 | 9999 |  |  | N | Solar | [13 empty] | 0 | 0 | 0 | 0
Kettleman Solar -Centaurus | 59633_G_KS | 59633 | G | KS |  | Solar PV |  | WEC_CALN | California | 6 | Kings | 31 | 06031 | 20 | 0 | 2015 | 9999 |  |  | N | Solar | [13 empty] | 0 | 0 | 0 | 0
Sandstone Solar | 59634_G_SNDST | 59634 | G | SNDST |  | Solar PV |  | WECC_AZ | Arizona | 4 | Pinal | 21 | 04021 | 45 | 0 | 2015 | 9999 |  |  | N | Solar | [13 empty] | 0 | 0 | 0 | 0
Clinton LFGTE | 59635_G_1 | 59635 | G | 1 |  | Landfill Gas |  | MIS_IL | Illinois | 17 | Dewitt | 39 | 17039 | 1.6 | 13500 | 2006 | 9999 |  |  | N | Landfill Gas | [13 empty] | 0.37255 | 0.37255 | 0.37255 | 0.37255
Clinton LFGTE | 59635_G_2 | 59635 | G | 2 |  | Landfill Gas |  | MIS_IL | Illinois | 17 | Dewitt | 39 | 17039 | 1.6 | 13500 | 2006 | 9999 |  |  | N | Landfill Gas | [13 empty] | 0.37255 | 0.37255 | 0.37255 | 0.37255
Charlton Solar I | 59636_G_37021 | 59636 | G | 37021 |  | Solar PV |  | NENGREST | Massachusetts | 25 | Worcester | 27 | 25027 | 3.9 | 0 | 2014 | 9999 |  |  | N | Solar | [13 empty] | 0 | 0 | 0 | 0
Adams Wind | 59637_G_ADWF | 59637 | G | ADWF |  | Onshore Wind |  | MIS_IA | Iowa | 19 | Adams | 3 | 19003 | 4.7 | 0 | 2015 | 9999 |  |  | N | Wind | [13 empty] | 0 | 0 | 0 | 0
Adams Wind | 59637_G_ADWF2 | 59637 | G | ADWF2 |  | Onshore Wind |  | MIS_IA | Iowa | 19 | Adams | 3 | 19003 | 42.2 | 0 | 2015 | 9999 |  |  | N | Wind | [13 empty] | 0 | 0 | 0 | 0
Adams Wind | 59637_G_ADWF3 | 59637 | G | ADWF3 |  | Onshore Wind |  | MIS_IA | Iowa | 19 | Adams | 3 | 19003 | 56.3 | 0 | 2015 | 9999 |  |  | N | Wind | [13 empty] | 0 | 0 | 0 | 0
Adams Wind | 59637_G_ADWF4 | 59637 | G | ADWF4 |  | Onshore Wind |  | MIS_IA | Iowa | 19 | Adams | 3 | 19003 | 46.9 | 0 | 2016 | 9999 |  |  | N | Wind | [13 empty] | 0 | 0 | 0 | 0
Coronal Lost Hills | 59638_G_CLH | 59638 | G | CLH |  | Solar PV |  | WECC_SCE | California | 6 | Kern | 29 | 06029 | 20 | 0 | 2015 | 9999 |  |  | N | Solar | [13 empty] | 0 | 0 | 0 | 0
Garysburg Solar | 59641_G_5MWPV | 59641 | G | 5MWPV |  | Solar PV |  | PJM_Dom | North Carolina | 37 | Northampton | 131 | 37131 | 5 | 0 | 2016 | 9999 |  |  | N | Solar | [13 empty] | 0 | 0 | 0 | 0
Gaston Solar | 59642_G_5MWPV | 59642 | G | 5MWPV |  | Solar PV |  | PJM_Dom | North Carolina | 37 | Northampton | 131 | 37131 | 5 | 0 | 2016 | 9999 |  |  | N | Solar | [13 empty] | 0 | 0 | 0 | 0
Seaboard Solar LLC | 59643_G_5MWPV | 59643 | G | 5MWPV |  | Solar PV |  | PJM_Dom | North Carolina | 37 | Northampton | 131 | 37131 | 5 | 0 | 2016 | 9999 |  |  | N | Solar | [13 empty] | 0 | 0 | 0 | 0
Mt Olive Solar 1 | 59645_G_FLS1 | 59645 | G | FLS1 |  | Solar PV |  | S_VACA | North Carolina | 37 | Wayne | 191 | 37191 | 5 | 0 | 2015 | 9999 |  |  | N | Solar | [13 empty] | 0 | 0 | 0 | 0
FLS Solar 230 (Warren) | 59646_G_FLS1 | 59646 | G | FLS1 |  | Solar PV |  | S_VACA | North Carolina | 37 | Duplin | 61 | 37061 | 4.8 | 0 | 2015 | 9999 |  |  | N | Solar | [13 empty] | 0 | 0 | 0 | 0
Stillwater Energy Center | 59647_G_1 | 59647 | G | 1 |  | Combustion Turbine | IC Engine | SPP_WEST | Oklahoma | 40 | Payne | 119 | 40119 | 18.6 | 10745 | 2016 | 9999 |  |  | N | Natural Gas, Distillate Fuel Oil | [13 empty] | 0.39755 | 0.39755 | 0.39755 | 0.39755
Stillwater Energy Center | 59647_G_2 | 59647 | G | 2 |  | Combustion Turbine | IC Engine | SPP_WEST | Oklahoma | 40 | Payne | 119 | 40119 | 18.6 | 10745 | 2016 | 9999 |  |  | N | Natural Gas, Distillate Fuel Oil | [13 empty] | 0.39755 | 0.39755 | 0.39755 | 0.39755
Stillwater Energy Center | 59647_G_3 | 59647 | G | 3 |  | Combustion Turbine | IC Engine | SPP_WEST | Oklahoma | 40 | Payne | 119 | 40119 | 18.6 | 10745 | 2016 | 9999 |  |  | N | Natural Gas, Distillate Fuel Oil | [13 empty] | 0.39755 | 0.39755 | 0.39755 | 0.39755
Tarboro Solar | 59648_G_5MWPV | 59648 | G | 5MWPV |  | Solar PV |  | S_VACA | North Carolina | 37 | Edgecombe | 65 | 37065 | 5 | 0 | 2016 | 9999 |  |  | N | Solar | [13 empty] | 0 | 0 | 0 | 0
Nelson Gardens Landfill Gas to Energy | 59649_G_UNIT1 | 59649 | G | UNIT1 |  | Landfill Gas |  | ERC_REST | Texas | 48 | Bexar | 29 | 48029 | 1.1 | 13500 | 2014 | 9999 |  |  | N | Landfill Gas | [13 empty] | 0.37255 | 0.37255 | 0.37255 | 0.37255
Nelson Gardens Landfill Gas to Energy | 59649_G_UNIT2 | 59649 | G | UNIT2 |  | Landfill Gas |  | ERC_REST | Texas | 48 | Bexar | 29 | 48029 | 1.1 | 13500 | 2014 | 9999 |  |  | N | Landfill Gas | [13 empty] | 0.37255 | 0.37255 | 0.37255 | 0.37255
Nelson Gardens Landfill Gas to Energy | 59649_G_UNIT3 | 59649 | G | UNIT3 |  | Landfill Gas |  | ERC_REST | Texas | 48 | Bexar | 29 | 48029 | 1.1 | 13500 | 2014 | 9999 |  |  | N | Landfill Gas | [13 empty] | 0.37255 | 0.37255 | 0.37255 | 0.37255
Nelson Gardens Landfill Gas to Energy | 59649_G_UNIT4 | 59649 | G | UNIT4 |  | Landfill Gas |  | ERC_REST | Texas | 48 | Bexar | 29 | 48029 | 1.1 | 13500 | 2014 | 9999 |  |  | N | Landfill Gas | [13 empty] | 0.37255 | 0.37255 | 0.37255 | 0.37255
CII Methane Management III LFG Plant | 59650_G_GEN1 | 59650 | G | GEN1 |  | Landfill Gas |  | S_SOU | Georgia | 13 | Clarke | 59 | 13059 | 1.6 | 13500 | 2014 | 9999 |  |  | N | Landfill Gas | [13 empty] | 0.37255 | 0.37255 | 0.37255 | 0.37255
Forever 21 Retail, Inc. | 59651_G_W4161 | 59651 | G | W4161 |  | Solar PV |  | WEC_LADW | California | 6 | Los Angeles | 37 | 06037 | 1.3 | 0 | 2015 | 9999 |  |  | N | Solar | [13 empty] | 0 | 0 | 0 | 0
Nordhoff Place | 59652_G_W4162 | 59652 | G | W4162 |  | Solar PV |  | WEC_LADW | California | 6 | Los Angeles | 37 | 06037 | 1 | 0 | 2014 | 9999 |  |  | N | Solar | [13 empty] | 0 | 0 | 0 | 0
City of Truth or Consequences PV | 59653_G_COTC | 59653 | G | COTC |  | Solar PV |  | WECC_NM | New Mexico | 35 | Sierra | 51 | 35051 | 1.9 | 0 | 2015 | 9999 |  |  | N | Solar | [13 empty] | 0 | 0 | 0 | 0
Sendero Wind Energy | 59654_G_1 | 59654 | G | 1 |  | Onshore Wind |  | ERC_REST | Texas | 48 | Jim Hogg | 247 | 48247 | 78 | 0 | 2015 | 9999 |  |  | N | Wind | [13 empty] | 0 | 0 | 0 | 0
Campbell County Wind Farm | 59655_G_CCWF1 | 59655 | G | CCWF1 |  | Onshore Wind |  | SPP_WAUE | South Dakota | 46 | Campbell | 21 | 46021 | 97.8 | 0 | 2015 | 9999 |  |  | N | Wind | [13 empty] | 0 | 0 | 0 | 0
Comanche Solar | 59656_G_COMCH | 59656 | G | COMCH |  | Solar PV |  | WECC_CO | Colorado | 8 | Pueblo | 101 | 08101 | 120 | 0 | 2016 | 9999 |  |  | N | Solar | [13 empty] | 0 | 0 | 0 | 0
Imperial Valley Solar Co (IVSC) 2, LLC | 59657_G_IVSC2 | 59657 | G | IVSC2 |  | Solar PV |  | WECC_IID | California | 6 | Imperial | 25 | 06025 | 20 | 0 | 2015 | 9999 |  |  | N | Solar | [13 empty] | 0 | 0 | 0 | 0
SPI Anderson 2 | 59658_B_BLR1 | 59658 | B | BLR1 |  | Biomass |  | WEC_CALN | California | 6 | Shasta | 89 | 06089 | 27 | 13357 | 2015 | 9999 |  |  | Y | Biomass |  |  |  |  | SNCR |  | 2015 | ESPC + C | No |  |  |  |  | 0.14556 | 0.14556 | 0.14556 | 0.14556
Washington City Electric Generation | 59660_G_3 | 59660 | G | 3 |  | Combustion Turbine | IC Engine | WECC_UT | Utah | 49 | Washington | 53 | 49053 | 2 | 12451 | 2008 | 9999 |  |  | N | Natural Gas, Distillate Fuel Oil | [13 empty] | 0.39755 | 0.39755 | 0.39755 | 0.39755
Washington City Electric Generation | 59660_G_4 | 59660 | G | 4 |  | Combustion Turbine | IC Engine | WECC_UT | Utah | 49 | Washington | 53 | 49053 | 2 | 12438 | 2008 | 9999 |  |  | N | Natural Gas, Distillate Fuel Oil | [13 empty] | 0.39755 | 0.39755 | 0.39755 | 0.39755
Washington City Electric Generation | 59660_G_9 | 59660 | G | 9 |  | Combustion Turbine | IC Engine | WECC_UT | Utah | 49 | Washington | 53 | 49053 | 2 | 12438 | 2007 | 9999 |  |  | N | Natural Gas, Distillate Fuel Oil | [13 empty] | 0.39755 | 0.39755 | 0.39755 | 0.39755
Tehachapi Energy Storage Project | 59661_G_TSP1 | 59661 | G | TSP1 |  | Energy Storage |  | WECC_SCE | California | 6 | Kern | 29 | 06029 | 8 | 0 | 2016 | 9999 |  |  | N | Energy Storage | [13 empty] | 0 | 0 | 0 | 0
Cornwall Solar Center, LLC | 59663_G_CSC1 | 59663 | G | CSC1 |  | Solar PV |  | S_VACA | North Carolina | 37 | Granville | 77 | 37077 | 5 | 0 | 2016 | 9999 |  |  | N | Solar | [13 empty] | 0 | 0 | 0 | 0
City of West Plains Power Station | 59664_G_UNIT1 | 59664 | G | UNIT1 |  | Combustion Turbine |  | SPP_N | Missouri | 29 | Howell | 91 | 29091 | 21 | 16127 | 2000 | 9999 |  |  | N | Natural Gas, Distillate Fuel Oil | [13 empty] | 0.14624 | 0.14624 | 0.14624 | 0.14624
City of West Plains Power Station | 59664_G_UNIT2 | 59664 | G | UNIT2 |  | Combustion Turbine |  | SPP_N | Missouri | 29 | Howell | 91 | 29091 | 21 | 16202 | 2000 | 9999 |  |  | N | Natural Gas, Distillate Fuel Oil | [13 empty] | 0.14624 | 0.14624 | 0.14624 | 0.14624
Innovative Solar 37 | 59665_G_IS037 | 59665 | G | IS037 |  | Solar PV |  | S_VACA | North Carolina | 37 | Anson | 7 | 37007 | 100 | 0 | 2017 | 9999 |  |  | N | Solar | [13 empty] | 0 | 0 | 0 | 0
Innovative Solar 47 | 59666_G_IS047 | 59666 | G | IS047 |  | Solar PV |  | S_VACA | North Carolina | 37 | Robeson | 155 | 37155 | 33.8 | 0 | 2017 | 9999 |  |  | N | Solar | [13 empty] | 0 | 0 | 0 | 0
Innovative Solar 48 | 59667_G_IS048 | 59667 | G | IS048 |  | Solar PV |  | S_VACA | North Carolina | 37 | Robeson | 155 | 37155 | 4.9 | 0 | 2015 | 9999 |  |  | N | Solar | [13 empty] | 0 | 0 | 0 | 0
Innovative Solar 23 | 59670_G_IS023 | 59670 | G | IS023 |  | Solar PV |  | S_VACA | North Carolina | 37 | Cleveland | 45 | 37045 | 1.9 | 0 | 2015 | 9999 |  |  | N | Solar | [13 empty] | 0 | 0 | 0 | 0
Innovative Solar 46 | 59671_G_IS046 | 59671 | G | IS046 |  | Solar PV |  | S_VACA | North Carolina | 37 | Cumberland | 51 | 37051 | 78.5 | 0 | 2016 | 9999 |  |  | N | Solar | [13 empty] | 0 | 0 | 0 | 0
Innovative Solar 44 | 59675_G_IS044 | 59675 | G | IS044 |  | Solar PV |  | S_VACA | North Carolina | 37 | Robeson | 155 | 37155 | 4.9 | 0 | 2015 | 9999 |  |  | N | Solar | [13 empty] | 0 | 0 | 0 | 0
Innovative Solar 64 | 59677_G_IS064 | 59677 | G | IS064 |  | Solar PV |  | S_VACA | North Carolina | 37 | Sampson | 163 | 37163 | 4.9 | 0 | 2016 | 9999 |  |  | N | Solar | [13 empty] | 0 | 0 | 0 | 0
Main Street Solar Project | 59682_G_MS258 | 59682 | G | MS258 |  | Solar PV |  | NENGREST | Vermont | 50 | Rutland | 21 | 50021 | 1.5 | 0 | 2014 | 9999 |  |  | N | Solar | [13 empty] | 0 | 0 | 0 | 0
GM Lordstown Assembly Solar Array | 59683_G_12345 | 59683 | G | 12345 |  | Solar PV |  | PJM_ATSI | Ohio | 39 | Trumbull | 155 | 39155 | 1.7 | 0 | 2015 | 9999 |  |  | N | Solar | [13 empty] | 0 | 0 | 0 | 0
Lindahl Wind Project, LLC | 59684_G_LWP01 | 59684 | G | LWP01 |  | Onshore Wind |  | SPP_WAUE | North Dakota | 38 | Williams | 105 | 38105 | 150 | 0 | 2017 | 9999 |  |  | N | Wind | [13 empty] | 0 | 0 | 0 | 0
Remington Solar Facility | 59685_G_01 | 59685 | G | 01 |  | Solar PV |  | PJM_Dom | Virginia | 51 | Fauquier | 61 | 51061 | 20 | 0 | 2017 | 9999 |  |  | N | Solar | [13 empty] | 0 | 0 | 0 | 0
Sarasota County LFGTE Facility | 59686_G_LESF1 | 59686 | G | LESF1 |  | Landfill Gas |  | FRCC | Florida | 12 | Sarasota | 115 | 12115 | 1.6 | 13648 | 2015 | 9999 |  |  | N | Landfill Gas | [13 empty] | 0.37255 | 0.37255 | 0.37255 | 0.37255
Sarasota County LFGTE Facility | 59686_G_LESF2 | 59686 | G | LESF2 |  | Landfill Gas |  | FRCC | Florida | 12 | Sarasota | 115 | 12115 | 1.6 | 13648 | 2015 | 9999 |  |  | N | Landfill Gas | [13 empty] | 0.37255 | 0.37255 | 0.37255 | 0.37255
Sarasota County LFGTE Facility | 59686_G_LESF3 | 59686 | G | LESF3 |  | Landfill Gas |  | FRCC | Florida | 12 | Sarasota | 115 | 12115 | 1.6 | 13648 | 2015 | 9999 |  |  | N | Landfill Gas | [13 empty] | 0.37255 | 0.37255 | 0.37255 | 0.37255
Sun Harvest Solar NDP1 | 59687_G_NDP1 | 59687 | G | NDP1 |  | Solar PV |  | WEC_CALN | California | 6 | Merced | 47 | 06047 | 1.5 | 0 | 2015 | 9999 |  |  | N | Solar | [13 empty] | 0 | 0 | 0 | 0
Wake County LFG Facility | 59688_G_E1 | 59688 | G | E1 |  | Landfill Gas |  | S_VACA | North Carolina | 37 | Wake | 183 | 37183 | 0.3 | 13500 | 2013 | 9999 |  |  | N | Landfill Gas | [13 empty] | 0.37255 | 0.37255 | 0.37255 | 0.37255
Wake County LFG Facility | 59688_G_E10 | 59688 | G | E10 |  | Landfill Gas |  | S_VACA | North Carolina | 37 | Wake | 183 | 37183 | 0.3 | 13500 | 2013 | 9999 |  |  | N | Landfill Gas | [13 empty] | 0.37255 | 0.37255 | 0.37255 | 0.37255
Wake County LFG Facility | 59688_G_E11 | 59688 | G | E11 |  | Landfill Gas |  | S_VACA | North Carolina | 37 | Wake | 183 | 37183 | 0.3 | 13500 | 2013 | 9999 |  |  | N | Landfill Gas | [13 empty] | 0.37255 | 0.37255 | 0.37255 | 0.37255
Wake County LFG Facility | 59688_G_E12 | 59688 | G | E12 |  | Landfill Gas |  | S_VACA | North Carolina | 37 | Wake | 183 | 37183 | 0.3 | 13500 | 2013 | 9999 |  |  | N | Landfill Gas | [13 empty] | 0.37255 | 0.37255 | 0.37255 | 0.37255
Wake County LFG Facility | 59688_G_E13 | 59688 | G | E13 |  | Landfill Gas |  | S_VACA | North Carolina | 37 | Wake | 183 | 37183 | 0.3 | 13500 | 2013 | 9999 |  |  | N | Landfill Gas | [13 empty] | 0.37255 | 0.37255 | 0.37255 | 0.37255
Wake County LFG Facility | 59688_G_E14 | 59688 | G | E14 |  | Landfill Gas |  | S_VACA | North Carolina | 37 | Wake | 183 | 37183 | 0.3 | 13500 | 2013 | 9999 |  |  | N | Landfill Gas | [13 empty] | 0.37255 | 0.37255 | 0.37255 | 0.37255
Wake County LFG Facility | 59688_G_E15 | 59688 | G | E15 |  | Landfill Gas |  | S_VACA | North Carolina | 37 | Wake | 183 | 37183 | 0.3 | 13500 | 2013 | 9999 |  |  | N | Landfill Gas | [13 empty] | 0.37255 | 0.37255 | 0.37255 | 0.37255
Wake County LFG Facility | 59688_G_E16 | 59688 | G | E16 |  | Landfill Gas |  | S_VACA | North Carolina | 37 | Wake | 183 | 37183 | 0.3 | 13500 | 2013 | 9999 |  |  | N | Landfill Gas | [13 empty] | 0.37255 | 0.37255 | 0.37255 | 0.37255
Wake County LFG Facility | 59688_G_E17 | 59688 | G | E17 |  | Landfill Gas |  | S_VACA | North Carolina | 37 | Wake | 183 | 37183 | 0.3 | 13500 | 2013 | 9999 |  |  | N | Landfill Gas | [13 empty] | 0.37255 | 0.37255 | 0.37255 | 0.37255
Wake County LFG Facility | 59688_G_E18 | 59688 | G | E18 |  | Landfill Gas |  | S_VACA | North Carolina | 37 | Wake | 183 | 37183 | 0.3 | 13500 | 2013 | 9999 |  |  | N | Landfill Gas | [13 empty] | 0.37255 | 0.37255 | 0.37255 | 0.37255
Wake County LFG Facility | 59688_G_E19 | 59688 | G | E19 |  | Landfill Gas |  | S_VACA | North Carolina | 37 | Wake | 183 | 37183 | 0.3 | 13648 | 2015 | 9999 |  |  | N | Landfill Gas | [13 empty] | 0.37255 | 0.37255 | 0.37255 | 0.37255
Wake County LFG Facility | 59688_G_E2 | 59688 | G | E2 |  | Landfill Gas |  | S_VACA | North Carolina | 37 | Wake | 183 | 37183 | 0.3 | 13500 | 2013 | 9999 |  |  | N | Landfill Gas | [13 empty] | 0.37255 | 0.37255 | 0.37255 | 0.37255
Wake County LFG Facility | 59688_G_E20 | 59688 | G | E20 |  | Landfill Gas |  | S_VACA | North Carolina | 37 | Wake | 183 | 37183 | 0.3 | 13648 | 2015 | 9999 |  |  | N | Landfill Gas | [13 empty] | 0.37255 | 0.37255 | 0.37255 | 0.37255
Wake County LFG Facility | 59688_G_E21 | 59688 | G | E21 |  | Landfill Gas |  | S_VACA | North Carolina | 37 | Wake | 183 | 37183 | 0.3 | 13648 | 2015 | 9999 |  |  | N | Landfill Gas | [13 empty] | 0.37255 | 0.37255 | 0.37255 | 0.37255
Wake County LFG Facility | 59688_G_E22 | 59688 | G | E22 |  | Landfill Gas |  | S_VACA | North Carolina | 37 | Wake | 183 | 37183 | 0.3 | 13648 | 2015 | 9999 |  |  | N | Landfill Gas | [13 empty] | 0.37255 | 0.37255 | 0.37255 | 0.37255
Wake County LFG Facility | 59688_G_E23 | 59688 | G | E23 |  | Landfill Gas |  | S_VACA | North Carolina | 37 | Wake | 183 | 37183 | 0.3 | 13648 | 2015 | 9999 |  |  | N | Landfill Gas | [13 empty] | 0.37255 | 0.37255 | 0.37255 | 0.37255
Wake County LFG Facility | 59688_G_E24 | 59688 | G | E24 |  | Landfill Gas |  | S_VACA | North Carolina | 37 | Wake | 183 | 37183 | 0.3 | 13648 | 2015 | 9999 |  |  | N | Landfill Gas | [13 empty] | 0.37255 | 0.37255 | 0.37255 | 0.37255
Wake County LFG Facility | 59688_G_E3 | 59688 | G | E3 |  | Landfill Gas |  | S_VACA | North Carolina | 37 | Wake | 183 | 37183 | 0.3 | 13500 | 2013 | 9999 |  |  | N | Landfill Gas | [13 empty] | 0.37255 | 0.37255 | 0.37255 | 0.37255
Wake County LFG Facility | 59688_G_E4 | 59688 | G | E4 |  | Landfill Gas |  | S_VACA | North Carolina | 37 | Wake | 183 | 37183 | 0.3 | 13500 | 2013 | 9999 |  |  | N | Landfill Gas | [13 empty] | 0.37255 | 0.37255 | 0.37255 | 0.37255
Wake County LFG Facility | 59688_G_E5 | 59688 | G | E5 |  | Landfill Gas |  | S_VACA | North Carolina | 37 | Wake | 183 | 37183 | 0.3 | 13500 | 2013 | 9999 |  |  | N | Landfill Gas | [13 empty] | 0.37255 | 0.37255 | 0.37255 | 0.37255
Wake County LFG Facility | 59688_G_E6 | 59688 | G | E6 |  | Landfill Gas |  | S_VACA | North Carolina | 37 | Wake | 183 | 37183 | 0.3 | 13500 | 2013 | 9999 |  |  | N | Landfill Gas | [13 empty] | 0.37255 | 0.37255 | 0.37255 | 0.37255
Wake County LFG Facility | 59688_G_E7 | 59688 | G | E7 |  | Landfill Gas |  | S_VACA | North Carolina | 37 | Wake | 183 | 37183 | 0.3 | 13500 | 2013 | 9999 |  |  | N | Landfill Gas | [13 empty] | 0.37255 | 0.37255 | 0.37255 | 0.37255
Wake County LFG Facility | 59688_G_E8 | 59688 | G | E8 |  | Landfill Gas |  | S_VACA | North Carolina | 37 | Wake | 183 | 37183 | 0.3 | 13500 | 2013 | 9999 |  |  | N | Landfill Gas | [13 empty] | 0.37255 | 0.37255 | 0.37255 | 0.37255
Wake County LFG Facility | 59688_G_E9 | 59688 | G | E9 |  | Landfill Gas |  | S_VACA | North Carolina | 37 | Wake | 183 | 37183 | 0.3 | 13500 | 2013 | 9999 |  |  | N | Landfill Gas | [13 empty] | 0.37255 | 0.37255 | 0.37255 | 0.37255
Gulf Coast Solar Center I | 59689_G_GCSC1 | 59689 | G | GCSC1 |  | Solar PV |  | S_SOU | Florida | 12 | Okaloosa | 91 | 12091 | 30 | 0 | 2017 | 9999 |  |  | N | Solar | [13 empty] | 0 | 0 | 0 | 0
Gulf Coast Solar Center II | 59690_G_GCSC2 | 59690 | G | GCSC2 |  | Solar PV |  | S_SOU | Florida | 12 | Santa Rosa | 113 | 12113 | 40 | 0 | 2017 | 9999 |  |  | N | Solar | [13 empty] | 0 | 0 | 0 | 0
Gulf Coast Solar Center III | 59691_G_GCSC3 | 59691 | G | GCSC3 |  | Solar PV |  | S_SOU | Florida | 12 | Escambia | 33 | 12033 | 50 | 0 | 2017 | 9999 |  |  | N | Solar | [13 empty] | 0 | 0 | 0 | 0
Aspen Solar, LLC | 59694_G_GEN1 | 59694 | G | GEN1 |  | Solar PV |  | S_VACA | North Carolina | 37 | Duplin | 61 | 37061 | 4.9 | 0 | 2015 | 9999 |  |  | N | Solar | [13 empty] | 0 | 0 | 0 | 0
Mt. Home Solar 1, LLC | 59695_G_MHPV1 | 59695 | G | MHPV1 |  | Solar PV |  | WECC_ID | Idaho | 16 | Elmore | 39 | 16039 | 20 | 0 | 2017 | 9999 |  |  | N | Solar | [13 empty] | 0 | 0 | 0 | 0
Pavant Solar, LLC | 59702_G_1 | 59702 | G | 1 |  | Solar PV |  | WECC_UT | Utah | 49 | Millard | 27 | 49027 | 50 | 0 | 2015 | 9999 |  |  | N | Solar | [13 empty] | 0 | 0 | 0 | 0
Cottonwood Solar, LLC Cottonwood Carport | 59703_G_1 | 59703 | G | 1 |  | Solar PV |  | WEC_CALN | California | 6 | Marin | 41 | 06041 | 1 | 0 | 2016 | 9999 |  |  | N | Solar | [13 empty] | 0 | 0 | 0 | 0
JC-Biomethane, LLC | 59704_G_JCBIO | 59704 | G | JCBIO |  | Non-Fossil Waste |  | WECC_PNW | Oregon | 41 | Lane | 39 | 41039 | 1.6 | 11032 | 2011 | 9999 |  |  | Y | Non-Fossil Waste | [13 empty] | 0 | 0 | 0 | 0
Steel Sun | 59705_G_SSUN2 | 59705 | G | SSUN2 |  | Solar PV |  | NY_Z_A | New York | 36 | Erie | 29 | 36029 | 2 | 0 | 2016 | 9999 |  |  | N | Solar | [13 empty] | 0 | 0 | 0 | 0
BRE | 59706_G_NB005 | 59706 | G | NB005 |  | Solar PV |  | S_VACA | North Carolina | 37 | Granville | 77 | 37077 | 4.9 | 0 | 2015 | 9999 |  |  | N | Solar | [13 empty] | 0 | 0 | 0 | 0
Franklinton Solar | 59708_G_5MWPV | 59708 | G | 5MWPV |  | Solar PV |  | S_VACA | North Carolina | 37 | Franklin | 69 | 37069 | 5 | 0 | 2017 | 9999 |  |  | N | Solar | [13 empty] | 0 | 0 | 0 | 0
St. Paul Intl Airport Red & Blue Parking | 59709_G_PV1 | 59709 | G | PV1 |  | Solar PV |  | MIS_MNWI | Minnesota | 27 | Hennepin | 53 | 27053 | 2.3 | 0 | 2015 | 9999 |  |  | N | Solar | [13 empty] | 0 | 0 | 0 | 0
St. Paul Intl Airport Red & Blue Parking | 59709_G_PV2 | 59709 | G | PV2 |  | Solar PV |  | MIS_MNWI | Minnesota | 27 | Hennepin | 53 | 27053 | 0.9 | 0 | 2017 | 9999 |  |  | N | Solar | [13 empty] | 0 | 0 | 0 | 0
Sand Valley Power Station | 59710_G_GMA | 59710 | G | GMA |  | Landfill Gas |  | S_C_TVA | Alabama | 1 | Dekalb | 49 | 01049 | 1.6 | 13500 | 2013 | 9999 |  |  | N | Landfill Gas | [13 empty] | 0.37255 | 0.37255 | 0.37255 | 0.37255
Sand Valley Power Station | 59710_G_GMB | 59710 | G | GMB |  | Landfill Gas |  | S_C_TVA | Alabama | 1 | Dekalb | 49 | 01049 | 1.6 | 13500 | 2013 | 9999 |  |  | N | Landfill Gas | [13 empty] | 0.37255 | 0.37255 | 0.37255 | 0.37255
Sand Valley Power Station | 59710_G_GMC | 59710 | G | GMC |  | Landfill Gas |  | S_C_TVA | Alabama | 1 | Dekalb | 49 | 01049 | 1.6 | 13500 | 2013 | 9999 |  |  | N | Landfill Gas | [13 empty] | 0.37255 | 0.37255 | 0.37255 | 0.37255
CII Methane Management IV, LLC | 59711_G_GEN1 | 59711 | G | GEN1 |  | Landfill Gas |  | S_VACA | North Carolina | 37 | Johnston | 101 | 37101 | 1.5 | 13500 | 2014 | 9999 |  |  | N | Landfill Gas | [13 empty] | 0.37255 | 0.37255 | 0.37255 | 0.37255
San Roman Wind I, LLC | 59712_G_SRWI | 59712 | G | SRWI |  | Onshore Wind |  | ERC_REST | Texas | 48 | Cameron | 61 | 48061 | 95.3 | 0 | 2017 | 9999 |  |  | N | Wind | [13 empty] | 0 | 0 | 0 | 0
Holdrege Solar Center | 59713_G_HDSC | 59713 | G | HDSC |  | Solar PV |  | SPP_NEBR | Nebraska | 31 | Lancaster | 109 | 31109 | 4 | 0 | 2016 | 9999 |  |  | N | Solar | [13 empty] | 0 | 0 | 0 | 0
IKEA St. Louis 410 | 59714_G_IK410 | 59714 | G | IK410 |  | Solar PV |  | MIS_MO | Missouri | 29 | St Louis City | 510 | 29510 | 1 | 0 | 2015 | 9999 |  |  | N | Solar | [13 empty] | 0 | 0 | 0 | 0
DD Hay Road Solar 23 LLC | 59715_G_PV1 | 59715 | G | PV1 |  | Solar PV |  | PJM_EMAC | Delaware | 10 | New Castle | 3 | 10003 | 1.2 | 0 | 2015 | 9999 |  |  | N | Solar | [13 empty] | 0 | 0 | 0 | 0
Framingham State University Plant | 59717_G_ACPV | 59717 | G | ACPV |  | Solar PV |  | NENGREST | Massachusetts | 25 | Middlesex | 17 | 25017 | 0.7 | 0 | 2011 | 9999 |  |  | N | Solar | [13 empty] | 0 | 0 | 0 | 0
Framingham State University Plant | 59717_G_CCPV | 59717 | G | CCPV |  | Solar PV |  | NENGREST | Massachusetts | 25 | Middlesex | 17 | 25017 | 0.3 | 0 | 2011 | 9999 |  |  | N | Solar | [13 empty] | 0 | 0 | 0 | 0
Framingham State University Plant | 59717_G_HA | 59717 | G | HA |  | Combustion Turbine | IC Engine | NENGREST | Massachusetts | 25 | Middlesex | 17 | 25017 | 0.4 | 14397 | 2007 | 9999 |  |  | N | Natural Gas, Distillate Fuel Oil | [13 empty] | 1.025 | 1.025 | 1.025 | 1.025
Framingham State University Plant | 59717_G_LIB | 59717 | G | LIB |  | Combustion Turbine | IC Engine | NENGREST | Massachusetts | 25 | Middlesex | 17 | 25017 | 0.3 | 14397 | 2005 | 9999 |  |  | N | Natural Gas, Distillate Fuel Oil | [13 empty] | 1.025 | 1.025 | 1.025 | 1.025
Framingham State University Plant | 59717_G_MSC2 | 59717 | G | MSC2 |  | Combustion Turbine | IC Engine | NENGREST | Massachusetts | 25 | Middlesex | 17 | 25017 | 0.2 | 14397 | 2015 | 9999 |  |  | N | Natural Gas, Distillate Fuel Oil | [13 empty] | 1.025 | 1.025 | 1.025 | 1.025
Framingham State University Plant | 59717_G_NORTH | 59717 | G | NORTH |  | Combustion Turbine | IC Engine | NENGREST | Massachusetts | 25 | Middlesex | 17 | 25017 | 0.2 | 14397 | 2011 | 9999 |  |  | N | Natural Gas, Distillate Fuel Oil | [13 empty] | 1.025 | 1.025 | 1.025 | 1.025
Framingham State University Plant | 59717_G_OC | 59717 | G | OC |  | Combustion Turbine | IC Engine | NENGREST | Massachusetts | 25 | Middlesex | 17 | 25017 | 0.1 | 14397 | 2003 | 9999 |  |  | N | Natural Gas, Distillate Fuel Oil | [13 empty] | 1.025 | 1.025 | 1.025 | 1.025
Framingham State University Plant | 59717_G_PP | 59717 | G | PP |  | Combustion Turbine | IC Engine | NENGREST | Massachusetts | 25 | Middlesex | 17 | 25017 | 0.4 | 14397 | 2009 | 9999 |  |  | N | Natural Gas, Distillate Fuel Oil | [13 empty] | 1.025 | 1.025 | 1.025 | 1.025
Framingham State University Plant | 59717_G_TOW1 | 59717 | G | TOW1 |  | Combustion Turbine | IC Engine | NENGREST | Massachusetts | 25 | Middlesex | 17 | 25017 | 0.2 | 14397 | 2004 | 9999 |  |  | N | Natural Gas, Distillate Fuel Oil | [13 empty] | 1.025 | 1.025 | 1.025 | 1.025
Framingham State University Plant | 59717_G_TOW2 | 59717 | G | TOW2 |  | Combustion Turbine | IC Engine | NENGREST | Massachusetts | 25 | Middlesex | 17 | 25017 | 0.4 | 14397 | 2013 | 9999 |  |  | N | Natural Gas, Distillate Fuel Oil | [13 empty] | 1.025 | 1.025 | 1.025 | 1.025
Framingham State University Plant | 59717_G_WEST | 59717 | G | WEST |  | Combustion Turbine | IC Engine | NENGREST | Massachusetts | 25 | Middlesex | 17 | 25017 | 0.2 | 14397 | 2016 | 9999 |  |  | N | Distillate Fuel Oil | [13 empty] | 1.025 | 1.025 | 1.025 | 1.025
Charlotte Solar LLC VT | 59719_G_CS001 | 59719 | G | CS001 |  | Solar PV |  | NENGREST | Vermont | 50 | Chittenden | 7 | 50007 | 2 | 0 | 2014 | 9999 |  |  | N | Solar | [13 empty] | 0 | 0 | 0 | 0
Seville 1 | 59722_G_SEV1 | 59722 | G | SEV1 |  | Solar PV |  | WECC_IID | California | 6 | Imperial | 25 | 06025 | 20 | 0 | 2015 | 9999 |  |  | N | Solar | [13 empty] | 0 | 0 | 0 | 0
Seville 2 | 59723_G_SEV2 | 59723 | G | SEV2 |  | Solar PV |  | WECC_IID | California | 6 | Imperial | 25 | 06025 | 30 | 0 | 2015 | 9999 |  |  | N | Solar | [13 empty] | 0 | 0 | 0 | 0
Scituate Wind | 59724_G_SCIWT | 59724 | G | SCIWT |  | Onshore Wind |  | NENGREST | Massachusetts | 25 | Plymouth | 23 | 25023 | 1.5 | 0 | 2012 | 9999 |  |  | N | Wind | [13 empty] | 0 | 0 | 0 | 0
Fairhaven Wind | 59725_G_FHWTG | 59725 | G | FHWTG |  | Onshore Wind |  | NENGREST | Massachusetts | 25 | Bristol | 5 | 25005 | 3 | 0 | 2012 | 9999 |  |  | N | Wind | [13 empty] | 0 | 0 | 0 | 0
CML&P Generating Facility No. 2 | 59726_G_10 | 59726 | G | 10 |  | Combustion Turbine | IC Engine | SPP_N | Kansas | 20 | Montgomery | 125 | 20125 | 18.7 | 11118 | 2017 | 9999 |  |  | N | Natural Gas, Distillate Fuel Oil | [13 empty] | 0.39755 | 0.39755 | 0.39755 | 0.39755
CML&P Generating Facility No. 2 | 59726_G_8 | 59726 | G | 8 |  | Combustion Turbine | IC Engine | SPP_N | Kansas | 20 | Montgomery | 125 | 20125 | 18.7 | 11118 | 2017 | 9999 |  |  | N | Natural Gas, Distillate Fuel Oil | [13 empty] | 0.39755 | 0.39755 | 0.39755 | 0.39755
CML&P Generating Facility No. 2 | 59726_G_9 | 59726 | G | 9 |  | Combustion Turbine | IC Engine | SPP_N | Kansas | 20 | Montgomery | 125 | 20125 | 18.7 | 11118 | 2017 | 9999 |  |  | N | Natural Gas, Distillate Fuel Oil | [13 empty] | 0.39755 | 0.39755 | 0.39755 | 0.39755
Bull Street Plant | 59727_G_GEN1 | 59727 | G | GEN1 |  | Combustion Turbine |  | S_VACA | South Carolina | 45 | Orangeburg | 75 | 45075 | 2 | 19307 | 2005 | 9999 |  |  | N | Natural Gas, Distillate Fuel Oil | [13 empty] | 0.14624 | 0.14624 | 0.14624 | 0.14624
Substation 20 Plant | 59728_G_GEN1 | 59728 | G | GEN1 |  | Combustion Turbine |  | S_VACA | South Carolina | 45 | Orangeburg | 75 | 45075 | 2 | 25000 | 2014 | 9999 |  |  | N | Natural Gas, Distillate Fuel Oil | [13 empty] | 0.14624 | 0.14624 | 0.14624 | 0.14624
Macon Solar Power Project | 59729_G_MSF1 | 59729 | G | MSF1 |  | Solar PV |  | SPP_N | Missouri | 29 | Macon | 121 | 29121 | 2.8 | 0 | 2015 | 9999 |  |  | N | Solar | [13 empty] | 0 | 0 | 0 | 0
SEPV 18 | 59730_G_SPV18 | 59730 | G | SPV18 |  | Solar PV |  | WEC_LADW | California | 6 | Los Angeles | 37 | 06037 | 2 | 0 | 2016 | 9999 |  |  | N | Solar | [13 empty] | 0 | 0 | 0 | 0
Templeton | 59731_G_TEMPL | 59731 | G | TEMPL |  | Solar PV |  | NENGREST | Massachusetts | 25 | Worcester | 27 | 25027 | 3 | 0 | 2014 | 9999 |  |  | N | Solar | [13 empty] | 0 | 0 | 0 | 0
Green Pastures Wind I | 59732_G_GPI | 59732 | G | GPI |  | Onshore Wind |  | ERC_WEST | Texas | 48 | Baylor | 23 | 48023 | 150 | 0 | 2015 | 9999 |  |  | N | Wind | [13 empty] | 0 | 0 | 0 | 0
Green Pastures Wind II | 59733_G_GPII | 59733 | G | GPII |  | Onshore Wind |  | ERC_WEST | Texas | 48 | Knox | 275 | 48275 | 150 | 0 | 2015 | 9999 |  |  | N | Wind | [13 empty] | 0 | 0 | 0 | 0
Briscoe Wind Farm | 59734_G_BFW | 59734 | G | BFW |  | Onshore Wind |  | ERC_PHDL | Texas | 48 | Briscoe | 45 | 48045 | 150 | 0 | 2015 | 9999 |  |  | N | Wind | [13 empty] | 0 | 0 | 0 | 0
Kirkwood Wind Turbine | 59735_G_KCC01 | 59735 | G | KCC01 |  | Onshore Wind |  | MIS_IA | Iowa | 19 | Linn | 113 | 19113 | 0.7 | 0 | 2012 | 9999 |  |  | N | Wind | [13 empty] | 0 | 0 | 0 | 0
Valentine Wind, LLC | 59736_G_7772 | 59736 | G | 7772 |  | Onshore Wind |  | SPP_NEBR | Nebraska | 31 | Cherry | 31 | 31031 | 1.9 | 0 | 2014 | 9999 |  |  | N | Wind | [13 empty] | 0 | 0 | 0 | 0
Aspiration G | 59737_G_ASPRG | 59737 | G | ASPRG |  | Solar PV |  | WEC_CALN | California | 6 | Fresno | 19 | 06019 | 9 | 0 | 2017 | 9999 |  |  | N | Solar | [13 empty] | 0 | 0 | 0 | 0
Citizen B | 59738_G_CSB | 59738 | G | CSB |  | Solar PV |  | WEC_CALN | California | 6 | Fresno | 19 | 06019 | 5 | 0 | 2015 | 9999 |  |  | N | Solar | [13 empty] | 0 | 0 | 0 | 0
Lancaster WAD B | 59739_G_LWADB | 59739 | G | LWADB |  | Solar PV |  | WEC_LADW | California | 6 | Los Angeles | 37 | 06037 | 5 | 0 | 2017 | 9999 |  |  | N | Solar | [13 empty] | 0 | 0 | 0 | 0
SEPV Mojave West | 59740_G_SPVMW | 59740 | G | SPVMW |  | Solar PV |  | WECC_SCE | California | 6 | Kern | 29 | 06029 | 20 | 0 | 2016 | 9999 |  |  | N | Solar | [13 empty] | 0 | 0 | 0 | 0
Barton Solar Farm | 59741_G_BARTN | 59741 | G | BARTN |  | Solar PV |  | NENGREST | Vermont | 50 | Orleans | 19 | 50019 | 1.9 | 0 | 2014 | 9999 |  |  | N | Solar | [13 empty] | 0 | 0 | 0 | 0
Sunnyside Ranch Community Solar Array | 59742_G_HCE | 59742 | G | HCE |  | Solar PV |  | WECC_CO | Colorado | 8 | Garfield | 45 | 08045 | 1.5 | 0 | 2015 | 9999 |  |  | N | Solar | [13 empty] | 0 | 0 | 0 | 0
Chimes West Friendship (Nixon Farms) | 59743_G_1 | 59743 | G | 1 |  | Solar PV |  | PJM_SMAC | Maryland | 24 | Howard | 27 | 24027 | 1.2 | 0 | 2014 | 9999 |  |  | N | Solar | [13 empty] | 0 | 0 | 0 | 0
Lakeland Electric Co. (FL)-Airport 1 | 59744_G_1 | 59744 | G | 1 |  | Solar PV |  | FRCC | Florida | 12 | Polk | 105 | 12105 | 2.7 | 0 | 2011 | 9999 |  |  | N | Solar | [13 empty] | 0 | 0 | 0 | 0
Leominster (MA)-South Street-R&D | 59745_G_1 | 59745 | G | 1 |  | Solar PV |  | NENGREST | Massachusetts | 25 | Middlesex | 17 | 25017 | 2.6 | 0 | 2013 | 9999 |  |  | N | Solar | [13 empty] | 0 | 0 | 0 | 0
DSH (CA) - Coalinga State Hospital | 59746_G_1 | 59746 | G | 1 |  | Solar PV |  | WEC_CALN | California | 6 | Fresno | 19 | 06019 | 3.5 | 0 | 2014 | 9999 |  |  | N | Solar | [13 empty] | 0 | 0 | 0 | 0
River Mountains Solar | 59747_G_1 | 59747 | G | 1 |  | Solar PV |  | WECC_SNV | Nevada | 32 | Clark | 3 | 32003 | 14.4 | 0 | 2016 | 9999 |  |  | N | Solar | [13 empty] | 0 | 0 | 0 | 0
CDCR (CA) - Pleasant Valley State Prison | 59748_G_1 | 59748 | G | 1 |  | Solar PV |  | WEC_CALN | California | 6 | Fresno | 19 | 06019 | 2.2 | 0 | 2014 | 9999 |  |  | N | Solar | [13 empty] | 0 | 0 | 0 | 0
UMES (MD) - Princess Anne | 59749_G_1 | 59749 | G | 1 |  | Solar PV |  | PJM_EMAC | Maryland | 24 | Somerset | 39 | 24039 | 2.1 | 0 | 2011 | 9999 |  |  | N | Solar | [13 empty] | 0 | 0 | 0 | 0
Bourne (MA) - Holliston I | 59750_G_1 | 59750 | G | 1 |  | Solar PV |  | NENGREST | Massachusetts | 25 | Middlesex | 17 | 25017 | 2.4 | 0 | 2014 | 9999 |  |  | N | Solar | [13 empty] | 0 | 0 | 0 | 0
Wilzig Associates, LLC | 59751_G_WILZG | 59751 | G | WILZG |  | Solar PV |  | PJM_EMAC | New Jersey | 34 | Bergen | 3 | 34003 | 1.2 | 0 | 2013 | 9999 |  |  | N | Solar | [13 empty] | 0 | 0 | 0 | 0
BlueWave Capital - Grafton (SREC II) | 59752_G_1 | 59752 | G | 1 |  | Solar PV |  | NENGREST | Massachusetts | 25 | Worcester | 27 | 25027 | 1.3 | 0 | 2015 | 9999 |  |  | N | Solar | [13 empty] | 0 | 0 | 0 | 0
Lakeland Electric Co. (FL) - Aiport II | 59754_G_1 | 59754 | G | 1 |  | Solar PV |  | FRCC | Florida | 12 | Polk | 105 | 12105 | 3.5 | 0 | 2012 | 9999 |  |  | N | Solar | [13 empty] | 0 | 0 | 0 | 0
Chester Power Partners | 59755_G_PVS1 | 59755 | G | PVS1 |  | Solar PV |  | NENGREST | Vermont | 50 | Windsor | 27 | 50027 | 2.2 | 0 | 2014 | 9999 |  |  | N | Solar | [13 empty] | 0 | 0 | 0 | 0
Glades Pike Generation Plant | 59759_G_CAT1 | 59759 | G | CAT1 |  | Landfill Gas |  | PJM_PENE | Pennsylvania | 42 | Somerset | 111 | 42111 | 1.4 | 14242 | 2011 | 9999 |  |  | N | Landfill Gas | [13 empty] | 0.37255 | 0.37255 | 0.37255 | 0.37255
Glades Pike Generation Plant | 59759_G_CAT2 | 59759 | G | CAT2 |  | Landfill Gas |  | PJM_PENE | Pennsylvania | 42 | Somerset | 111 | 42111 | 1.4 | 14242 | 2011 | 9999 |  |  | N | Landfill Gas | [13 empty] | 0.37255 | 0.37255 | 0.37255 | 0.37255
Glades Pike Generation Plant | 59759_G_SOLAR | 59759 | G | SOLAR |  | Landfill Gas |  | PJM_PENE | Pennsylvania | 42 | Somerset | 111 | 42111 | 1.5 | 14242 | 2011 | 9999 |  |  | N | Landfill Gas | [13 empty] | 0.37255 | 0.37255 | 0.37255 | 0.37255
Red Hill Solar Center, LLC | 59760_G_RHILL | 59760 | G | RHILL |  | Solar PV |  | S_VACA | North Carolina | 37 | Warren | 185 | 37185 | 4.9 | 0 | 2014 | 9999 |  |  | N | Solar | [13 empty] | 0 | 0 | 0 | 0
Van Slyke Solar Center, LLC | 59761_G_VSLYK | 59761 | G | VSLYK |  | Solar PV |  | S_VACA | North Carolina | 37 | Wilson | 195 | 37195 | 4.9 | 0 | 2014 | 9999 |  |  | N | Solar | [13 empty] | 0 | 0 | 0 | 0
Broadway Solar Center, LLC | 59762_G_BRDWY | 59762 | G | BRDWY |  | Solar PV |  | S_VACA | North Carolina | 37 | Columbus | 47 | 37047 | 4.9 | 0 | 2014 | 9999 |  |  | N | Solar | [13 empty] | 0 | 0 | 0 | 0
Robeson County LFG to Energy | 59763_G_GEN01 | 59763 | G | GEN01 |  | Landfill Gas |  | S_VACA | North Carolina | 37 | Robeson | 155 | 37155 | 1 | 14242 | 2012 | 9999 |  |  | N | Landfill Gas | [13 empty] | 0.37255 | 0.37255 | 0.37255 | 0.37255
Robeson County LFG to Energy | 59763_G_GEN02 | 59763 | G | GEN02 |  | Landfill Gas |  | S_VACA | North Carolina | 37 | Robeson | 155 | 37155 | 1 | 18000 | 2015 | 9999 |  |  | N | Landfill Gas | [13 empty] | 0.37255 | 0.37255 | 0.37255 | 0.37255
Oregon Clean Energy Center | 59764_G_CTG11 | 59764 | G | CTG11 | 90998 | Combined Cycle |  | PJM_ATSI | Ohio | 39 | Lucas | 95 | 39095 | 256.5 | 6250 | 2017 | 9999 |  |  | N | Natural Gas |  |  |  |  | SCR | [8 empty] | 0.011 | 0.011 | 0.011 | 0.011
Oregon Clean Energy Center | 59764_G_CTG12 | 59764 | G | CTG12 | 90999 | Combined Cycle |  | PJM_ATSI | Ohio | 39 | Lucas | 95 | 39095 | 256.5 | 6250 | 2017 | 9999 |  |  | N | Natural Gas |  |  |  |  | SCR | [8 empty] | 0.011 | 0.011 | 0.011 | 0.011
Oregon Clean Energy Center | 59764_G_EDG13 | 59764 | G | EDG13 |  | Combustion Turbine | IC Engine | PJM_ATSI | Ohio | 39 | Lucas | 95 | 39095 | 1.5 | 12194 | 2017 | 9999 |  |  | N | Natural Gas | [13 empty] | 0.39755 | 0.39755 | 0.39755 | 0.39755
Oregon Clean Energy Center | 59764_G_STG10 | 59764 | G | STG10 |  | Combined Cycle |  | PJM_ATSI | Ohio | 39 | Lucas | 95 | 39095 | 334.6 | 6250 | 2017 | 9999 |  |  | N | Natural Gas |  |  |  |  | SCR | [8 empty] | 0.011 | 0.011 | 0.011 | 0.011
Stetson Road Solar - Barre I | 59765_G_BI | 59765 | G | BI |  | Solar PV |  | NENGREST | Massachusetts | 25 | Worcester | 27 | 25027 | 2 | 0 | 2014 | 9999 |  |  | N | Solar | [13 empty] | 0 | 0 | 0 | 0
Barre II Solar Project | 59766_G_BII | 59766 | G | BII |  | Solar PV |  | NENGREST | Massachusetts | 25 | Worcester | 27 | 25027 | 1.5 | 0 | 2014 | 9999 |  |  | N | Solar | [13 empty] | 0 | 0 | 0 | 0
Chester Solar Farm | 59767_G_CHSTR | 59767 | G | CHSTR |  | Solar PV |  | NENGREST | Massachusetts | 25 | Hampden | 13 | 25013 | 4.8 | 0 | 2014 | 9999 |  |  | N | Solar | [13 empty] | 0 | 0 | 0 | 0
Concord Solar Farm | 59768_G_CMLP | 59768 | G | CMLP |  | Solar PV |  | NENGREST | Massachusetts | 25 | Middlesex | 17 | 25017 | 1.5 | 0 | 2014 | 9999 |  |  | N | Solar | [13 empty] | 0 | 0 | 0 | 0
TIA Solar | 59769_G_1 | 59769 | G | 1 |  | Solar PV |  | FRCC | Florida | 12 | Hillsborough | 57 | 12057 | 1.6 | 0 | 2015 | 9999 |  |  | N | Solar | [13 empty] | 0 | 0 | 0 | 0
IMPA Pendleton Solar Park | 59770_G_SPEND | 59770 | G | SPEND |  | Solar PV |  | PJM_West | Indiana | 18 | Madison | 95 | 18095 | 2 | 0 | 2015 | 9999 |  |  | N | Solar | [13 empty] | 0 | 0 | 0 | 0
Jefferson Solar Park | 59771_G_JSP01 | 59771 | G | JSP01 |  | Solar PV |  | MIS_WUMS | Wisconsin | 55 | Jefferson | 55 | 55055 | 1 | 0 | 2013 | 9999 |  |  | N | Solar | [13 empty] | 0 | 0 | 0 | 0
KCP&L SmartGrid Innovation Park | 59772_G_1 | 59772 | G | 1 |  | Energy Storage |  | SPP_N | Missouri | 29 | Jackson | 95 | 29095 | 1 | 0 | 2012 | 9999 |  |  | N | Energy Storage | [13 empty] | 0 | 0 | 0 | 0
Carroll County Energy | 59773_G_CGT1 | 59773 | G | CGT1 | 91034 | Combined Cycle |  | PJM_ATSI | Ohio | 39 | Carroll | 19 | 39019 | 197.3 | 6250 | 2017 | 9999 |  |  | Y | Natural Gas |  |  |  |  | SCR | [8 empty] | 0.011 | 0.011 | 0.011 | 0.011
Carroll County Energy | 59773_G_CGT2 | 59773 | G | CGT2 | 91033 | Combined Cycle |  | PJM_ATSI | Ohio | 39 | Carroll | 19 | 39019 | 197.3 | 6250 | 2017 | 9999 |  |  | Y | Natural Gas |  |  |  |  | SCR | [8 empty] | 0.011 | 0.011 | 0.011 | 0.011
Carroll County Energy | 59773_G_SGT1 | 59773 | G | SGT1 |  | Combined Cycle |  | PJM_ATSI | Ohio | 39 | Carroll | 19 | 39019 | 288 | 6250 | 2017 | 9999 |  |  | Y | Natural Gas |  |  |  |  | SCR | [8 empty] | 0.011 | 0.011 | 0.011 | 0.011
BioTown Ag | 59774_G_ENG1 | 59774 | G | ENG1 |  | Non-Fossil Waste |  | MIS_INKY | Indiana | 18 | White | 181 | 18181 | 1 | 11414 | 2011 | 9999 |  |  | Y | Non-Fossil Waste | [13 empty] | 0 | 0 | 0 | 0
BioTown Ag | 59774_G_ENG2 | 59774 | G | ENG2 |  | Non-Fossil Waste |  | MIS_INKY | Indiana | 18 | White | 181 | 18181 | 1 | 11414 | 2011 | 9999 |  |  | Y | Non-Fossil Waste | [13 empty] | 0 | 0 | 0 | 0
BioTown Ag | 59774_G_ENG3 | 59774 | G | ENG3 |  | Non-Fossil Waste |  | MIS_INKY | Indiana | 18 | White | 181 | 18181 | 1 | 11414 | 2011 | 9999 |  |  | Y | Non-Fossil Waste | [13 empty] | 0 | 0 | 0 | 0
BioTown Ag | 59774_G_ENG4 | 59774 | G | ENG4 |  | Non-Fossil Waste |  | MIS_INKY | Indiana | 18 | White | 181 | 18181 | 1 | 11414 | 2014 | 9999 |  |  | Y | Non-Fossil Waste | [13 empty] | 0 | 0 | 0 | 0
BioTown Ag | 59774_G_ENG5 | 59774 | G | ENG5 |  | Non-Fossil Waste |  | MIS_INKY | Indiana | 18 | White | 181 | 18181 | 1 | 11414 | 2014 | 9999 |  |  | Y | Non-Fossil Waste | [13 empty] | 0 | 0 | 0 | 0
BioTown Ag | 59774_G_ENG6 | 59774 | G | ENG6 |  | Non-Fossil Waste |  | MIS_INKY | Indiana | 18 | White | 181 | 18181 | 1 | 11414 | 2014 | 9999 |  |  | Y | Non-Fossil Waste | [13 empty] | 0 | 0 | 0 | 0
Adams Farm Solar | 59775_G_ADAMS | 59775 | G | ADAMS |  | Solar PV |  | NENGREST | Massachusetts | 25 | Worcester | 27 | 25027 | 3 | 0 | 2013 | 9999 |  |  | N | Solar | [13 empty] | 0 | 0 | 0 | 0
RGS-Rutland VNM SREC II Project (MA) | 59777_G_1 | 59777 | G | 1 |  | Solar PV |  | NENGREST | Massachusetts | 25 | Worcester | 27 | 25027 | 2.6 | 0 | 2015 | 9999 |  |  | N | Solar | [13 empty] | 0 | 0 | 0 | 0
Eden Solar LLC | 59778_G_EDENS | 59778 | G | EDENS |  | Solar PV |  | S_VACA | North Carolina | 37 | Richmond | 153 | 37153 | 47.7 | 0 | 2015 | 9999 |  |  | N | Solar | [13 empty] | 0 | 0 | 0 | 0
Davis Monthan AFB (AZ) West Airfield | 59779_G_1 | 59779 | G | 1 |  | Solar PV |  | WECC_AZ | Arizona | 4 | Pima | 19 | 04019 | 12.6 | 0 | 2014 | 9999 |  |  | N | Solar | [13 empty] | 0 | 0 | 0 | 0
New Bedford (MA) Plymouth | 59780_G_1 | 59780 | G | 1 |  | Solar PV |  | NENGREST | Massachusetts | 25 | Plymouth | 23 | 25023 | 4.3 | 0 | 2014 | 9999 |  |  | N | Solar | [13 empty] | 0 | 0 | 0 | 0
Upper Blackstone (MA) Treasure Valley | 59781_G_1 | 59781 | G | 1 |  | Solar PV |  | NENGREST | Massachusetts | 25 | Worcester | 27 | 25027 | 5 | 0 | 2014 | 9999 |  |  | N | Solar | [13 empty] | 0 | 0 | 0 | 0
Croda Atlas Point CHP | 59783_G_91197 | 59783 | G | 91197 |  | Landfill Gas |  | PJM_EMAC | Delaware | 10 | New Castle | 3 | 10003 | 1.1 | 5091 | 2013 | 9999 |  |  | Y | Landfill Gas | [13 empty] | 0.37255 | 0.37255 | 0.37255 | 0.37255
Croda Atlas Point CHP | 59783_G_91198 | 59783 | G | 91198 |  | Landfill Gas |  | PJM_EMAC | Delaware | 10 | New Castle | 3 | 10003 | 1.1 | 5091 | 2013 | 9999 |  |  | Y | Landfill Gas | [13 empty] | 0.37255 | 0.37255 | 0.37255 | 0.37255
Gila River Power Block 3 | 59784_G_CTG5 | 59784 | G | CTG5 | 8516 | Combined Cycle |  | WECC_AZ | Arizona | 4 | Maricopa | 13 | 04013 | 146 | 7535 | 2003 | 9999 |  |  | N | Natural Gas |  |  |  | DLNB | SCR | [8 empty] | 0.00817 | 0.00817 | 0.00817 | 0.00817
Gila River Power Block 3 | 59784_G_CTG6 | 59784 | G | CTG6 | 8518 | Combined Cycle |  | WECC_AZ | Arizona | 4 | Maricopa | 13 | 04013 | 146 | 7535 | 2003 | 9999 |  |  | N | Natural Gas |  |  |  | DLNB | SCR | [8 empty] | 0.00817 | 0.00817 | 0.00817 | 0.00817
Gila River Power Block 3 | 59784_G_ST11 | 59784 | G | ST11 |  | Combined Cycle |  | WECC_AZ | Arizona | 4 | Maricopa | 13 | 04013 | 223 | 7535 | 2003 | 9999 |  |  | N | Natural Gas |  |  |  | DLNB | SCR | 2003 | [7 empty] | 0.00817 | 0.00817 | 0.00817 | 0.00817
Fremont Community Digester, LLC | 59785_G_19001 | 59785 | G | 19001 |  | Non-Fossil Waste |  | MIS_LMI | Michigan | 26 | Newaygo | 123 | 26123 | 2.9 | 7414 | 2012 | 9999 |  |  | Y | Non-Fossil Waste | [13 empty] | 0 | 0 | 0 | 0
Fiddler's Canyon #2 | 59786_G_FID2 | 59786 | G | FID2 |  | Solar PV |  | WECC_UT | Utah | 49 | Iron | 21 | 49021 | 3 | 0 | 2015 | 9999 |  |  | N | Solar | [13 empty] | 0 | 0 | 0 | 0
Fiddler's Canyon #1 | 59787_G_FID1 | 59787 | G | FID1 |  | Solar PV |  | WECC_UT | Utah | 49 | Iron | 21 | 49021 | 3 | 0 | 2015 | 9999 |  |  | N | Solar | [13 empty] | 0 | 0 | 0 | 0
Advance Stores Company, Inc | 59788_G_PV1 | 59788 | G | PV1 |  | Solar PV |  | NENG_CT | Connecticut | 9 | Hartford | 3 | 09003 | 1 | 0 | 2014 | 9999 |  |  | N | Solar | [13 empty] | 0 | 0 | 0 | 0
Millbrook School | 59789_G_PV1 | 59789 | G | PV1 |  | Solar PV |  | NY_Z_G-I | New York | 36 | Dutchess | 27 | 36027 | 1.4 | 0 | 2015 | 9999 |  |  | N | Solar | [13 empty] | 0 | 0 | 0 | 0
Oregon University System Rabbit Field | 59790_G_PV1 | 59790 | G | PV1 |  | Solar PV |  | WECC_PNW | Oregon | 41 | Benton | 3 | 41003 | 1.2 | 0 | 2014 | 9999 |  |  | N | Solar | [13 empty] | 0 | 0 | 0 | 0
Orchard Hills Renewable Energy Station | 59792_G_1 | 59792 | G | 1 |  | Landfill Gas |  | PJM_COMD | Illinois | 17 | Ogle | 141 | 17141 | 2.3 | 13648 | 2016 | 9999 |  |  | N | Landfill Gas | [13 empty] | 0.37255 | 0.37255 | 0.37255 | 0.37255
Orchard Hills Renewable Energy Station | 59792_G_2 | 59792 | G | 2 |  | Landfill Gas |  | PJM_COMD | Illinois | 17 | Ogle | 141 | 17141 | 2.3 | 13648 | 2016 | 9999 |  |  | N | Landfill Gas | [13 empty] | 0.37255 | 0.37255 | 0.37255 | 0.37255
Orchard Hills Renewable Energy Station | 59792_G_3 | 59792 | G | 3 |  | Landfill Gas |  | PJM_COMD | Illinois | 17 | Ogle | 141 | 17141 | 2.3 | 13648 | 2016 | 9999 |  |  | N | Landfill Gas | [13 empty] | 0.37255 | 0.37255 | 0.37255 | 0.37255
Orchard Hills Renewable Energy Station | 59792_G_4 | 59792 | G | 4 |  | Landfill Gas |  | PJM_COMD | Illinois | 17 | Ogle | 141 | 17141 | 2.3 | 13648 | 2016 | 9999 |  |  | N | Landfill Gas | [13 empty] | 0.37255 | 0.37255 | 0.37255 | 0.37255
Orchard Hills Renewable Energy Station | 59792_G_5 | 59792 | G | 5 |  | Landfill Gas |  | PJM_COMD | Illinois | 17 | Ogle | 141 | 17141 | 2.3 | 13648 | 2016 | 9999 |  |  | N | Landfill Gas | [13 empty] | 0.37255 | 0.37255 | 0.37255 | 0.37255
Orchard Hills Renewable Energy Station | 59792_G_6 | 59792 | G | 6 |  | Landfill Gas |  | PJM_COMD | Illinois | 17 | Ogle | 141 | 17141 | 2.3 | 13648 | 2016 | 9999 |  |  | N | Landfill Gas | [13 empty] | 0.37255 | 0.37255 | 0.37255 | 0.37255
Chicago West Side Energy Center | 59794_G_GEN1 | 59794 | G | GEN1 |  | Combustion Turbine |  | PJM_COMD | Illinois | 17 | Cook | 31 | 17031 | 3.5 | 12905 | 2003 | 9999 |  |  | Y | Natural Gas, Distillate Fuel Oil | [13 empty] | 0.16138 | 0.16138 | 0.16138 | 0.16138
Kelford | 59796_G_FLS1 | 59796 | G | FLS1 |  | Solar PV |  | PJM_Dom | North Carolina | 37 | Bertie | 15 | 37015 | 4.7 | 0 | 2016 | 9999 |  |  | N | Solar | [13 empty] | 0 | 0 | 0 | 0
Bayonne MUA- Leitner-Poma Wind Turbine | 59797_G_WT1 | 59797 | G | WT1 |  | Onshore Wind |  | PJM_EMAC | New Jersey | 34 | Hudson | 17 | 34017 | 0.1 | 0 | 2012 | 9999 |  |  | N | Wind | [13 empty] | 0 | 0 | 0 | 0
Colon PV | 59798_G_W4172 | 59798 | G | W4172 |  | Solar PV |  | WEC_LADW | California | 6 | Los Angeles | 37 | 06037 | 0.9 | 0 | 2015 | 9999 |  |  | N | Solar | [13 empty] | 0 | 0 | 0 | 0
Amazon San Bernardino | 59800_G_AMZ00 | 59800 | G | AMZ00 |  | Fuel Cell |  | WECC_SCE | California | 6 | San Bernardino | 71 | 06071 | 1 | 6636 | 2014 | 9999 |  |  | N | Natural Gas | [13 empty] | 0 | 0 | 0 | 0
IBM Southbury | 59801_G_IBM00 | 59801 | G | IBM00 |  | Fuel Cell |  | NENG_CT | Connecticut | 9 | New Haven | 9 | 09009 | 1 | 6485 | 2014 | 9999 |  |  | N | Natural Gas | [13 empty] | 0 | 0 | 0 | 0
Maxim | 59802_G_MXM00 | 59802 | G | MXM00 |  | Fuel Cell |  | WEC_CALN | California | 6 | Santa Clara | 85 | 06085 | 1 | 6949 | 2014 | 9999 |  |  | N | Natural Gas | [13 empty] | 0 | 0 | 0 | 0
Pixar - Emeryville | 59803_G_PXR00 | 59803 | G | PXR00 |  | Fuel Cell |  | WEC_CALN | California | 6 | Alameda | 1 | 06001 | 1 | 7151 | 2014 | 9999 |  |  | N | Natural Gas | [13 empty] | 0 | 0 | 0 | 0
Starbucks - Evolution Fresh | 59804_G_SBK00 | 59804 | G | SBK00 |  | Fuel Cell |  | WECC_SCE | California | 6 | San Bernardino | 71 | 06071 | 1 | 7033 | 2014 | 9999 |  |  | N | Natural Gas | [13 empty] | 0 | 0 | 0 | 0
Yahoo! - HQ | 59805_G_YAH00 | 59805 | G | YAH00 |  | Fuel Cell |  | WEC_CALN | California | 6 | Santa Clara | 85 | 06085 | 1 | 6912 | 2014 | 9999 |  |  | N | Natural Gas | [13 empty] | 0 | 0 | 0 | 0
Airport 1 Solar (DIA) | 59807_G_GBDIA | 59807 | G | GBDIA |  | Solar PV |  | WECC_CO | Colorado | 8 | Denver | 31 | 08031 | 1.5 | 0 | 2009 | 9999 |  |  | N | Solar | [13 empty] | 0 | 0 | 0 | 0
Munster Landfill Gas-to-Energy | 59808_G_GEN1 | 59808 | G | GEN1 |  | Landfill Gas |  | MIS_INKY | Indiana | 18 | Lake | 89 | 18089 | 1.1 | 29640 | 2012 | 9999 |  |  | N | Landfill Gas | [13 empty] | 0.37255 | 0.37255 | 0.37255 | 0.37255
Mountain Home Energy Center | 59809_G_GEN1 | 59809 | G | GEN1 |  | Combustion Turbine | IC Engine | S_C_TVA | Tennessee | 47 | Washington | 179 | 47179 | 3.2 | 10745 | 2002 | 9999 |  |  | N | Natural Gas, Distillate Fuel Oil | [13 empty] | 0.39755 | 0.39755 | 0.39755 | 0.39755
Mountain Home Energy Center | 59809_G_GEN2 | 59809 | G | GEN2 |  | Combustion Turbine | IC Engine | S_C_TVA | Tennessee | 47 | Washington | 179 | 47179 | 1.8 | 25000 | 2002 | 9999 |  |  | N | Natural Gas, Distillate Fuel Oil | [13 empty] | 1.025 | 1.025 | 1.025 | 1.025
Mountain Home Energy Center | 59809_G_GEN3 | 59809 | G | GEN3 |  | Combustion Turbine | IC Engine | S_C_TVA | Tennessee | 47 | Washington | 179 | 47179 | 1.8 | 25000 | 2002 | 9999 |  |  | N | Natural Gas, Distillate Fuel Oil | [13 empty] | 1.025 | 1.025 | 1.025 | 1.025
Dairyland WTE Plant | 59810_G_GEN1 | 59810 | G | GEN1 |  | Non-Fossil Waste |  | MIS_WUMS | Wisconsin | 55 | Brown | 9 | 55009 | 0.7 | 18533 | 2012 | 9999 |  |  | N | Non-Fossil Waste | [13 empty] | 0 | 0 | 0 | 0
Dairyland WTE Plant | 59810_G_GEN2 | 59810 | G | GEN2 |  | Non-Fossil Waste |  | MIS_WUMS | Wisconsin | 55 | Brown | 9 | 55009 | 0.7 | 18535 | 2012 | 9999 |  |  | N | Non-Fossil Waste | [13 empty] | 0 | 0 | 0 | 0
Rockfish Solar LLC | 59811_G_GEN1 | 59811 | G | GEN1 |  | Solar PV |  | PJM_SMAC | Maryland | 24 | Charles | 17 | 24017 | 10.3 | 0 | 2015 | 9999 |  |  | N | Solar | [13 empty] | 0 | 0 | 0 | 0
Wolf Hollow II | 59812_G_CGT4 | 59812 | G | CGT4 | 91202 | Combined Cycle |  | ERC_REST | Texas | 48 | Hood | 221 | 48221 | 307.2 | 6250 | 2017 | 9999 |  |  | N | Natural Gas |  |  |  |  | SCR | [8 empty] | 0.011 | 0.011 | 0.011 | 0.011
Wolf Hollow II | 59812_G_CGT5 | 59812 | G | CGT5 | 91203 | Combined Cycle |  | ERC_REST | Texas | 48 | Hood | 221 | 48221 | 307.2 | 6250 | 2017 | 9999 |  |  | N | Natural Gas |  |  |  |  | SCR | [8 empty] | 0.011 | 0.011 | 0.011 | 0.011
Wolf Hollow II | 59812_G_STG6 | 59812 | G | STG6 |  | Combined Cycle |  | ERC_REST | Texas | 48 | Hood | 221 | 48221 | 454.9 | 6250 | 2017 | 9999 |  |  | N | Natural Gas |  |  |  |  | SCR | [8 empty] | 0.011 | 0.011 | 0.011 | 0.011
Copper Mountain Solar 4, LLC | 59814_G_PV01 | 59814 | G | PV01 |  | Solar PV |  | WECC_SNV | Nevada | 32 | Clark | 3 | 32003 | 51.8 | 0 | 2016 | 9999 |  |  | N | Solar | [13 empty] | 0 | 0 | 0 | 0
Copper Mountain Solar 4, LLC | 59814_G_PV02 | 59814 | G | PV02 |  | Solar PV |  | WECC_SNV | Nevada | 32 | Clark | 3 | 32003 | 41.8 | 0 | 2016 | 9999 |  |  | N | Solar | [13 empty] | 0 | 0 | 0 | 0
Granby LFG | 59815_G_GLFG1 | 59815 | G | GLFG1 |  | Landfill Gas |  | NENGREST | Massachusetts | 25 | Hampshire | 15 | 25015 | 3.2 | 13500 | 2001 | 9999 |  |  | N | Landfill Gas | [13 empty] | 0.37255 | 0.37255 | 0.37255 | 0.37255
Nanticoke LFG | 59816_G_BR12 | 59816 | G | BR12 |  | Landfill Gas |  | NY_Z_C&E | New York | 36 | Broome | 7 | 36007 | 4 | 13500 | 2006 | 9999 |  |  | N | Landfill Gas | [13 empty] | 0.37255 | 0.37255 | 0.37255 | 0.37255
Tooele Army Depot | 59817_G_GEN03 | 59817 | G | GEN03 |  | Onshore Wind |  | WECC_UT | Utah | 49 | Tooele | 45 | 49045 | 1.7 | 0 | 2016 | 9999 |  |  | N | Wind | [13 empty] | 0 | 0 | 0 | 0
Tooele Army Depot | 59817_G_PV1 | 59817 | G | PV1 |  | Solar PV |  | WECC_UT | Utah | 49 | Tooele | 45 | 49045 | 1.5 | 0 | 2017 | 9999 |  |  | N | Solar | [13 empty] | 0 | 0 | 0 | 0
Concord Farm | 59818_G_1 | 59818 | G | 1 |  | Solar PV |  | S_VACA | North Carolina | 37 | Cabarrus | 25 | 37025 | 4.9 | 0 | 2011 | 9999 |  |  | N | Solar | [13 empty] | 0 | 0 | 0 | 0
Mohave Electric at Fort Mohave | 59819_G_PV1 | 59819 | G | PV1 |  | Solar PV |  | WECC_AZ | Arizona | 4 | Mohave | 15 | 04015 | 4.4 | 0 | 2015 | 9999 |  |  | N | Solar | [13 empty] | 0 | 0 | 0 | 0
Mohave Electric at Fort Mohave | 59819_G_PV2 | 59819 | G | PV2 |  | Solar PV |  | WECC_AZ | Arizona | 4 | Mohave | 15 | 04015 | 10 | 0 | 2016 | 9999 |  |  | N | Solar | [13 empty] | 0 | 0 | 0 | 0
Hunt Farm Solar | 59820_G_HUNTF | 59820 | G | HUNTF |  | Solar PV |  | NENGREST | Massachusetts | 25 | Franklin | 11 | 25011 | 3 | 0 | 2013 | 9999 |  |  | N | Solar | [13 empty] | 0 | 0 | 0 | 0
205 Sturbridge A | 59821_G_STURA | 59821 | G | STURA |  | Solar PV |  | NENGREST | Massachusetts | 25 | Hampden | 13 | 25013 | 3 | 0 | 2014 | 9999 |  |  | N | Solar | [13 empty] | 0 | 0 | 0 | 0
201 Sturbridge B | 59822_G_STURB | 59822 | G | STURB |  | Solar PV |  | NENGREST | Massachusetts | 25 | Hampden | 13 | 25013 | 2 | 0 | 2014 | 9999 |  |  | N | Solar | [13 empty] | 0 | 0 | 0 | 0
INDY III | 59823_G_INDY3 | 59823 | G | INDY3 |  | Solar PV |  | MIS_INKY | Indiana | 18 | Marion | 97 | 18097 | 2.5 | 0 | 2015 | 9999 |  |  | N | Solar | [13 empty] | 0 | 0 | 0 | 0
Sweetgum Solar | 59824_G_5732 | 59824 | G | 5732 |  | Solar PV |  | S_VACA | North Carolina | 37 | Lee | 105 | 37105 | 4.9 | 0 | 2015 | 9999 |  |  | N | Solar | [13 empty] | 0 | 0 | 0 | 0
South Louisburg Solar | 59825_G_5MWPV | 59825 | G | 5MWPV |  | Solar PV |  | S_VACA | North Carolina | 37 | Franklin | 69 | 37069 | 5 | 0 | 2016 | 9999 |  |  | N | Solar | [13 empty] | 0 | 0 | 0 | 0
Playa Solar | 59827_G_GEN01 | 59827 | G | GEN01 |  | Solar PV |  | WECC_SNV | Nevada | 32 | Clark | 3 | 32003 | 79 | 0 | 2017 | 9999 |  |  | N | Solar | [13 empty] | 0 | 0 | 0 | 0
Balsam | 59828_G_5375 | 59828 | G | 5375 |  | Solar PV |  | S_VACA | North Carolina | 37 | Lee | 105 | 37105 | 5 | 0 | 2015 | 9999 |  |  | N | Solar | [13 empty] | 0 | 0 | 0 | 0
Royal Solar | 59831_G_FLS1 | 59831 | G | FLS1 |  | Solar PV |  | S_VACA | North Carolina | 37 | Cumberland | 51 | 37051 | 4.9 | 0 | 2015 | 9999 |  |  | N | Solar | [13 empty] | 0 | 0 | 0 | 0
Kinston Solar | 59832_G_FLS1 | 59832 | G | FLS1 |  | Solar PV |  | S_VACA | North Carolina | 37 | Lenoir | 107 | 37107 | 5 | 0 | 2015 | 9999 |  |  | N | Solar | [13 empty] | 0 | 0 | 0 | 0
Laurinburg Solar | 59833_G_FLS1 | 59833 | G | FLS1 |  | Solar PV |  | S_VACA | North Carolina | 37 | Scotland | 165 | 37165 | 5 | 0 | 2015 | 9999 |  |  | N | Solar | [13 empty] | 0 | 0 | 0 | 0
Indy Grocers | 59834_G_INGRO | 59834 | G | INGRO |  | Solar PV |  | MIS_INKY | Indiana | 18 | Marion | 97 | 18097 | 1 | 0 | 2015 | 9999 |  |  | N | Solar | [13 empty] | 0 | 0 | 0 | 0
Newton Grove | 59835_G_GEN1 | 59835 | G | GEN1 |  | Solar PV |  | S_VACA | North Carolina | 37 | Sampson | 163 | 37163 | 1.9 | 0 | 2015 | 9999 |  |  | N | Solar | [13 empty] | 0 | 0 | 0 | 0
Twin Falls (WI) | 59836_G_11 | 59836 | G | 11 |  | Hydro |  | MIS_WUMS | Wisconsin | 55 | Florence | 37 | 55037 | 4.6 | 0 | 2016 | 9999 |  |  | N | Hydro | [13 empty] | 0 | 0 | 0 | 0
Twin Falls (WI) | 59836_G_12 | 59836 | G | 12 |  | Hydro |  | MIS_WUMS | Wisconsin | 55 | Florence | 37 | 55037 | 4.6 | 0 | 2016 | 9999 |  |  | N | Hydro | [13 empty] | 0 | 0 | 0 | 0
Slate Creek Wind Project LLC | 59837_G_GEN1 | 59837 | G | GEN1 |  | Onshore Wind |  | SPP_N | Kansas | 20 | Sumner | 191 | 20191 | 150 | 0 | 2015 | 9999 |  |  | N | Wind | [13 empty] | 0 | 0 | 0 | 0
Milo Wind Project LLC | 59838_G_GEN1 | 59838 | G | GEN1 |  | Onshore Wind |  | SPP_SPS | New Mexico | 35 | Roosevelt | 41 | 35041 | 50 | 0 | 2016 | 9999 |  |  | N | Wind | [13 empty] | 0 | 0 | 0 | 0
Spring Hill Road | 59839_G_SHRD1 | 59839 | G | SHRD1 |  | Solar PV |  | NENGREST | Massachusetts | 25 | Worcester | 27 | 25027 | 1.9 | 0 | 2015 | 9999 |  |  | N | Solar | [13 empty] | 0 | 0 | 0 | 0
Springbok Solar Farm 2 | 59840_G_SB2 | 59840 | G | SB2 |  | Solar PV |  | WECC_SCE | California | 6 | Kern | 29 | 06029 | 155 | 0 | 2016 | 9999 |  |  | N | Solar | [13 empty] | 0 | 0 | 0 | 0
General Motors Corp at White Marsh MD | 59841_G_PV1 | 59841 | G | PV1 |  | Solar PV |  | PJM_SMAC | Maryland | 24 | Baltimore | 5 | 24005 | 1 | 0 | 2011 | 9999 |  |  | N | Solar | [13 empty] | 0 | 0 | 0 | 0
CNE at Cambridge MD | 59842_G_PV1 | 59842 | G | PV1 |  | Solar PV |  | PJM_EMAC | Maryland | 24 | Dorchester | 19 | 24019 | 3.2 | 0 | 2015 | 9999 |  |  | N | Solar | [13 empty] | 0 | 0 | 0 | 0
Georgia Power at Wadley GA | 59843_G_PV1 | 59843 | G | PV1 |  | Solar PV |  | S_SOU | Georgia | 13 | Jefferson | 163 | 13163 | 1 | 0 | 2014 | 9999 |  |  | N | Solar | [13 empty] | 0 | 0 | 0 | 0
Munich Re Plaza | 59844_G_PZ1 | 59844 | G | PZ1 |  | Solar PV |  | PJM_EMAC | New Jersey | 34 | Middlesex | 23 | 34023 | 1.6 | 0 | 2012 | 9999 |  |  | N | Solar | [13 empty] | 0 | 0 | 0 | 0
Munich Re Plaza | 59844_G_PZ2 | 59844 | G | PZ2 |  | Solar PV |  | PJM_EMAC | New Jersey | 34 | Middlesex | 23 | 34023 | 0.8 | 0 | 2012 | 9999 |  |  | N | Solar | [13 empty] | 0 | 0 | 0 | 0
New River | 59845_G_E1 | 59845 | G | E1 |  | Landfill Gas |  | PJM_West | Virginia | 51 | Pulaski | 155 | 51155 | 0.3 | 13500 | 2013 | 9999 |  |  | N | Landfill Gas | [13 empty] | 0.37255 | 0.37255 | 0.37255 | 0.37255
New River | 59845_G_E10 | 59845 | G | E10 |  | Landfill Gas |  | PJM_West | Virginia | 51 | Pulaski | 155 | 51155 | 0.3 | 13500 | 2013 | 9999 |  |  | N | Landfill Gas | [13 empty] | 0.37255 | 0.37255 | 0.37255 | 0.37255
New River | 59845_G_E11 | 59845 | G | E11 |  | Landfill Gas |  | PJM_West | Virginia | 51 | Pulaski | 155 | 51155 | 0.3 | 13500 | 2013 | 9999 |  |  | N | Landfill Gas | [13 empty] | 0.37255 | 0.37255 | 0.37255 | 0.37255
New River | 59845_G_E12 | 59845 | G | E12 |  | Landfill Gas |  | PJM_West | Virginia | 51 | Pulaski | 155 | 51155 | 0.3 | 13500 | 2013 | 9999 |  |  | N | Landfill Gas | [13 empty] | 0.37255 | 0.37255 | 0.37255 | 0.37255
New River | 59845_G_E13 | 59845 | G | E13 |  | Landfill Gas |  | PJM_West | Virginia | 51 | Pulaski | 155 | 51155 | 0.3 | 13500 | 2013 | 9999 |  |  | N | Landfill Gas | [13 empty] | 0.37255 | 0.37255 | 0.37255 | 0.37255
New River | 59845_G_E14 | 59845 | G | E14 |  | Landfill Gas |  | PJM_West | Virginia | 51 | Pulaski | 155 | 51155 | 0.3 | 13500 | 2013 | 9999 |  |  | N | Landfill Gas | [13 empty] | 0.37255 | 0.37255 | 0.37255 | 0.37255
New River | 59845_G_E15 | 59845 | G | E15 |  | Landfill Gas |  | PJM_West | Virginia | 51 | Pulaski | 155 | 51155 | 0.3 | 13500 | 2013 | 9999 |  |  | N | Landfill Gas | [13 empty] | 0.37255 | 0.37255 | 0.37255 | 0.37255
New River | 59845_G_E16 | 59845 | G | E16 |  | Landfill Gas |  | PJM_West | Virginia | 51 | Pulaski | 155 | 51155 | 0.3 | 13500 | 2013 | 9999 |  |  | N | Landfill Gas | [13 empty] | 0.37255 | 0.37255 | 0.37255 | 0.37255
New River | 59845_G_E17 | 59845 | G | E17 |  | Landfill Gas |  | PJM_West | Virginia | 51 | Pulaski | 155 | 51155 | 0.3 | 13500 | 2013 | 9999 |  |  | N | Landfill Gas | [13 empty] | 0.37255 | 0.37255 | 0.37255 | 0.37255
New River | 59845_G_E18 | 59845 | G | E18 |  | Landfill Gas |  | PJM_West | Virginia | 51 | Pulaski | 155 | 51155 | 0.3 | 13500 | 2013 | 9999 |  |  | N | Landfill Gas | [13 empty] | 0.37255 | 0.37255 | 0.37255 | 0.37255
New River | 59845_G_E2 | 59845 | G | E2 |  | Landfill Gas |  | PJM_West | Virginia | 51 | Pulaski | 155 | 51155 | 0.3 | 13500 | 2013 | 9999 |  |  | N | Landfill Gas | [13 empty] | 0.37255 | 0.37255 | 0.37255 | 0.37255
New River | 59845_G_E3 | 59845 | G | E3 |  | Landfill Gas |  | PJM_West | Virginia | 51 | Pulaski | 155 | 51155 | 0.3 | 13500 | 2013 | 9999 |  |  | N | Landfill Gas | [13 empty] | 0.37255 | 0.37255 | 0.37255 | 0.37255
New River | 59845_G_E4 | 59845 | G | E4 |  | Landfill Gas |  | PJM_West | Virginia | 51 | Pulaski | 155 | 51155 | 0.3 | 13500 | 2013 | 9999 |  |  | N | Landfill Gas | [13 empty] | 0.37255 | 0.37255 | 0.37255 | 0.37255
New River | 59845_G_E5 | 59845 | G | E5 |  | Landfill Gas |  | PJM_West | Virginia | 51 | Pulaski | 155 | 51155 | 0.3 | 13500 | 2013 | 9999 |  |  | N | Landfill Gas | [13 empty] | 0.37255 | 0.37255 | 0.37255 | 0.37255
New River | 59845_G_E6 | 59845 | G | E6 |  | Landfill Gas |  | PJM_West | Virginia | 51 | Pulaski | 155 | 51155 | 0.3 | 13500 | 2013 | 9999 |  |  | N | Landfill Gas | [13 empty] | 0.37255 | 0.37255 | 0.37255 | 0.37255
New River | 59845_G_E7 | 59845 | G | E7 |  | Landfill Gas |  | PJM_West | Virginia | 51 | Pulaski | 155 | 51155 | 0.3 | 13500 | 2013 | 9999 |  |  | N | Landfill Gas | [13 empty] | 0.37255 | 0.37255 | 0.37255 | 0.37255
New River | 59845_G_E8 | 59845 | G | E8 |  | Landfill Gas |  | PJM_West | Virginia | 51 | Pulaski | 155 | 51155 | 0.3 | 13500 | 2013 | 9999 |  |  | N | Landfill Gas | [13 empty] | 0.37255 | 0.37255 | 0.37255 | 0.37255
New River | 59845_G_E9 | 59845 | G | E9 |  | Landfill Gas |  | PJM_West | Virginia | 51 | Pulaski | 155 | 51155 | 0.3 | 13500 | 2013 | 9999 |  |  | N | Landfill Gas | [13 empty] | 0.37255 | 0.37255 | 0.37255 | 0.37255
Northwest Community Hospital | 59847_G_1 | 59847 | G | 1 |  | Combustion Turbine | IC Engine | PJM_COMD | Illinois | 17 | Cook | 31 | 17031 | 0.9 | 11380 | 1996 | 9999 |  |  | Y | Natural Gas, Distillate Fuel Oil | [13 empty] | 0.39755 | 0.39755 | 0.39755 | 0.39755
Northwest Community Hospital | 59847_G_2 | 59847 | G | 2 |  | Combustion Turbine | IC Engine | PJM_COMD | Illinois | 17 | Cook | 31 | 17031 | 0.9 | 11380 | 1996 | 9999 |  |  | Y | Natural Gas, Distillate Fuel Oil | [13 empty] | 0.39755 | 0.39755 | 0.39755 | 0.39755
Northwest Community Hospital | 59847_G_3 | 59847 | G | 3 |  | Combustion Turbine | IC Engine | PJM_COMD | Illinois | 17 | Cook | 31 | 17031 | 0.9 | 11380 | 1996 | 9999 |  |  | Y | Natural Gas, Distillate Fuel Oil | [13 empty] | 0.39755 | 0.39755 | 0.39755 | 0.39755
Northwest Community Hospital | 59847_G_4 | 59847 | G | 4 |  | Combustion Turbine | IC Engine | PJM_COMD | Illinois | 17 | Cook | 31 | 17031 | 0.9 | 11380 | 1996 | 9999 |  |  | Y | Natural Gas, Distillate Fuel Oil | [13 empty] | 0.39755 | 0.39755 | 0.39755 | 0.39755
Pikes Peak Solar Garden 1 LLC | 59848_G_PPSG1 | 59848 | G | PPSG1 |  | Solar PV |  | WECC_CO | Colorado | 8 | El Paso | 41 | 08041 | 2 | 0 | 2015 | 9999 |  |  | N | Solar | [13 empty] | 0 | 0 | 0 | 0
Adams Community Solar Garden LLC | 59849_G_23377 | 59849 | G | 23377 |  | Solar PV |  | WECC_CO | Colorado | 8 | Adams | 1 | 08001 | 1.2 | 0 | 2015 | 9999 |  |  | N | Solar | [13 empty] | 0 | 0 | 0 | 0
Adams Community Solar Garden III LLC | 59850_G_23376 | 59850 | G | 23376 |  | Solar PV |  | WECC_CO | Colorado | 8 | Adams | 1 | 08001 | 1.2 | 0 | 2015 | 9999 |  |  | N | Solar | [13 empty] | 0 | 0 | 0 | 0
Great Bay Solar 1 | 59851_G_GBS01 | 59851 | G | GBS01 |  | Solar PV |  | PJM_EMAC | Maryland | 24 | Somerset | 39 | 24039 | 57 | 0 | 2017 | 9999 |  |  | N | Solar | [13 empty] | 0 | 0 | 0 | 0
North Star Solar Project | 59852_G_NSSP1 | 59852 | G | NSSP1 |  | Solar PV |  | MIS_MNWI | Minnesota | 27 | Chisago | 25 | 27025 | 100 | 0 | 2016 | 9999 |  |  | N | Solar | [13 empty] | 0 | 0 | 0 | 0
Watervliet PV | 59853_G_WVPV1 | 59853 | G | WVPV1 |  | Solar PV |  | PJM_West | Michigan | 26 | Berrien | 21 | 26021 | 4.6 | 0 | 2016 | 9999 |  |  | N | Solar | [13 empty] | 0 | 0 | 0 | 0
OlivePV | 59854_G_OLPV1 | 59854 | G | OLPV1 |  | Solar PV |  | PJM_West | Indiana | 18 | St Joseph | 141 | 18141 | 5 | 0 | 2016 | 9999 |  |  | N | Solar | [13 empty] | 0 | 0 | 0 | 0
Deer Creek PV | 59855_G_DCPV1 | 59855 | G | DCPV1 |  | Solar PV |  | PJM_West | Indiana | 18 | Grant | 53 | 18053 | 2.5 | 0 | 2016 | 9999 |  |  | N | Solar | [13 empty] | 0 | 0 | 0 | 0
SoINCPower6, LLC | 59856_G_SUN1 | 59856 | G | SUN1 |  | Solar PV |  | PJM_Dom | North Carolina | 37 | Gates | 73 | 37073 | 5 | 0 | 2015 | 9999 |  |  | N | Solar | [13 empty] | 0 | 0 | 0 | 0
SoINCPower5, LLC | 59857_G_BAT1 | 59857 | G | BAT1 |  | Solar PV |  | S_VACA | North Carolina | 37 | Nash | 127 | 37127 | 5 | 0 | 2015 | 9999 |  |  | N | Solar | [13 empty] | 0 | 0 | 0 | 0
Johnston Solar | 59858_G_JSI01 | 59858 | G | JSI01 |  | Solar PV |  | NENGREST | Rhode Island | 44 | Providence | 7 | 44007 | 1 | 0 | 2015 | 9999 |  |  | N | Solar | [13 empty] | 0 | 0 | 0 | 0
HP Hood CT | 59860_G_HHOOD | 59860 | G | HHOOD |  | Combustion Turbine |  | PJM_AP | Virginia | 51 | Frederick | 69 | 51069 | 15 | 11373 | 2015 | 9999 |  |  | Y | Natural Gas, Distillate Fuel Oil | [13 empty] | 0.011 | 0.011 | 0.011 | 0.011
Twin Branch PV | 59861_G_TBPV1 | 59861 | G | TBPV1 |  | Solar PV |  | PJM_West | Indiana | 18 | St Joseph | 141 | 18141 | 2.6 | 0 | 2016 | 9999 |  |  | N | Solar | [13 empty] | 0 | 0 | 0 | 0
Fort Benning Solar Facility | 59862_G_1 | 59862 | G | 1 |  | Solar PV |  | S_SOU | Georgia | 13 | Chattahoochee | 53 | 13053 | 30 | 0 | 2015 | 9999 |  |  | N | Solar | [13 empty] | 0 | 0 | 0 | 0
Fort Gordon Solar Facility | 59863_G_1 | 59863 | G | 1 |  | Solar PV |  | S_SOU | Georgia | 13 | Richmond | 245 | 13245 | 30 | 0 | 2016 | 9999 |  |  | N | Solar | [13 empty] | 0 | 0 | 0 | 0
King's Bay Solar Facility | 59864_G_1 | 59864 | G | 1 |  | Solar PV |  | S_SOU | Georgia | 13 | Camden | 39 | 13039 | 30 | 0 | 2016 | 9999 |  |  | N | Solar | [13 empty] | 0 | 0 | 0 | 0
Fort Stewart Solar Facility | 59865_G_1 | 59865 | G | 1 |  | Solar PV |  | S_SOU | Georgia | 13 | Liberty | 179 | 13179 | 30 | 0 | 2016 | 9999 |  |  | N | Solar | [13 empty] | 0 | 0 | 0 | 0
Palmer Solar LLC | 59866_G_11111 | 59866 | G | 11111 |  | Solar PV |  | NENGREST | Massachusetts | 25 | Hampden | 13 | 25013 | 2.5 | 0 | 2013 | 9999 |  |  | N | Solar | [13 empty] | 0 | 0 | 0 | 0
Lockheed Martin Solar System | 59867_G_LMSOL | 59867 | G | LMSOL |  | Solar PV |  | FRCC | Florida | 12 | Pinellas | 103 | 12103 | 1.9 | 0 | 2015 | 9999 |  |  | N | Solar | [13 empty] | 0 | 0 | 0 | 0
Kingbird A Solar LLC | 59868_G_GEN01 | 59868 | G | GEN01 |  | Solar PV |  | WECC_SCE | California | 6 | Kern | 29 | 06029 | 20 | 0 | 2016 | 9999 |  |  | N | Solar | [13 empty] | 0 | 0 | 0 | 0
UC Davis South Campus | 59872_G_UCD1 | 59872 | G | UCD1 |  | Solar PV |  | WEC_CALN | California | 6 | Yolo | 113 | 06113 | 13 | 0 | 2015 | 9999 |  |  | N | Solar | [13 empty] | 0 | 0 | 0 | 0
Lowell Solar Landfill | 59873_G_PV | 59873 | G | PV |  | Solar PV |  | NENGREST | Massachusetts | 25 | Middlesex | 17 | 25017 | 1.3 | 0 | 2013 | 9999 |  |  | N | Solar | [13 empty] | 0 | 0 | 0 | 0
Richland Solar Center | 59874_G_PV1 | 59874 | G | PV1 |  | Solar PV |  | S_SOU | Georgia | 13 | Twiggs | 289 | 13289 | 20 | 0 | 2015 | 9999 |  |  | N | Solar | [13 empty] | 0 | 0 | 0 | 0
Marshall Solar Energy Project | 59875_G_PV1 | 59875 | G | PV1 |  | Solar PV |  | MIS_MNWI | Minnesota | 27 | Lyon | 83 | 27083 | 62.3 | 0 | 2017 | 9999 |  |  | N | Solar | [13 empty] | 0 | 0 | 0 | 0
Marine Corps Logistics Base Solar | 59876_G_1 | 59876 | G | 1 |  | Solar PV |  | S_SOU | Georgia | 13 | Dougherty | 95 | 13095 | 31 | 0 | 2017 | 9999 |  |  | N | Solar | [13 empty] | 0 | 0 | 0 | 0
Riverside RWQCP Fuel Cell | 59877_G_MB20 | 59877 | G | MB20 |  | Fuel Cell |  | WECC_SCE | California | 6 | Riverside | 65 | 06065 | 1.4 | 8653 | 2016 | 9999 |  |  | Y | Natural Gas | [13 empty] | 0 | 0 | 0 | 0
Beaufort Solar, LLC | 59887_G_GEN | 59887 | G | GEN |  | Solar PV |  | S_VACA | North Carolina | 37 | Beaufort | 13 | 37013 | 15 | 0 | 2015 | 9999 |  |  | N | Solar | [13 empty] | 0 | 0 | 0 | 0
CP Bloom Wind LLC | 59888_G_GEN | 59888 | G | GEN |  | Onshore Wind |  | SPP_N | Kansas | 20 | Ford | 57 | 20057 | 178.2 | 0 | 2017 | 9999 |  |  | N | Wind | [13 empty] | 0 | 0 | 0 | 0
Butler Solar Farm 20 | 59891_G_1 | 59891 | G | 1 |  | Solar PV |  | S_SOU | Georgia | 13 | Taylor | 269 | 13269 | 20 | 0 | 2016 | 9999 |  |  | N | Solar | [13 empty] | 0 | 0 | 0 | 0
Pawpaw Solar Plant | 59894_G_1 | 59894 | G | 1 |  | Solar PV |  | S_SOU | Georgia | 13 | Taylor | 269 | 13269 | 30 | 0 | 2016 | 9999 |  |  | N | Solar | [13 empty] | 0 | 0 | 0 | 0
Butler Solar Project 103 | 59896_G_1 | 59896 | G | 1 |  | Solar PV |  | S_SOU | Georgia | 13 | Taylor | 269 | 13269 | 100 | 0 | 2016 | 9999 |  |  | N | Solar | [13 empty] | 0 | 0 | 0 | 0
Taylor County Solar | 59897_G_1 | 59897 | G | 1 |  | Solar PV |  | S_SOU | Georgia | 13 | Taylor | 269 | 13269 | 143 | 0 | 2016 | 9999 |  |  | N | Solar | [13 empty] | 0 | 0 | 0 | 0
SunEnergy1-Scotland Neck, LLC | 59898_G_SE1SN | 59898 | G | SE1SN |  | Solar PV |  | PJM_Dom | North Carolina | 37 | Halifax | 83 | 37083 | 3 | 0 | 2014 | 9999 |  |  | N | Solar | [13 empty] | 0 | 0 | 0 | 0
Choco Solar, LLC | 59899_G_CHOCO | 59899 | G | CHOCO |  | Solar PV |  | S_VACA | North Carolina | 37 | Beaufort | 13 | 37013 | 5 | 0 | 2014 | 9999 |  |  | N | Solar | [13 empty] | 0 | 0 | 0 | 0
Corcoran Solar 3 | 59900_G_C3CA | 59900 | G | C3CA |  | Solar PV |  | WEC_CALN | California | 6 | Kings | 31 | 06031 | 20 | 0 | 2016 | 9999 |  |  | N | Solar | [13 empty] | 0 | 0 | 0 | 0
Albertson Solar LLC | 59901_G_ALBRT | 59901 | G | ALBRT |  | Solar PV |  | S_VACA | North Carolina | 37 | Duplin | 61 | 37061 | 5 | 0 | 2015 | 9999 |  |  | N | Solar | [13 empty] | 0 | 0 | 0 | 0
Western Branch High School | 59904_G_1 | 59904 | G | 1 |  | Solar PV |  | PJM_Dom | Virginia | 51 | Chesapeake City | 550 | 51550 | 1 | 0 | 2016 | 9999 |  |  | N | Solar | [13 empty] | 0 | 0 | 0 | 0
Merck | 59905_G_1 | 59905 | G | 1 |  | Solar PV |  | PJM_Dom | Virginia | 51 | Rockingham | 165 | 51165 | 0.8 | 0 | 2017 | 9999 |  |  | N | Solar | [13 empty] | 0 | 0 | 0 | 0
Moxie Freedom Generation Plant | 59906_G_GEN1 | 59906 | G | GEN1 |  | Combined Cycle |  | PJM_WMAC | Pennsylvania | 42 | Luzerne | 79 | 42079 | 490 | 6250 | 2018 | 9999 |  |  | N | Natural Gas | [13 empty] | 0.011 | 0.011 | 0.011 | 0.011
Moxie Freedom Generation Plant | 59906_G_GEN2 | 59906 | G | GEN2 |  | Combined Cycle |  | PJM_WMAC | Pennsylvania | 42 | Luzerne | 79 | 42079 | 490 | 6250 | 2018 | 9999 |  |  | N | Natural Gas | [13 empty] | 0.011 | 0.011 | 0.011 | 0.011
Mount Olive Solar | 59908_G_2MWPV | 59908 | G | 2MWPV |  | Solar PV |  | S_VACA | North Carolina | 37 | Wayne | 191 | 37191 | 2 | 0 | 2016 | 9999 |  |  | N | Solar | [13 empty] | 0 | 0 | 0 | 0
Philip Morris | 59911_G_1 | 59911 | G | 1 |  | Solar PV |  | PJM_Dom | Virginia | 51 | Chesterfield | 41 | 51041 | 2 | 0 | 2016 | 9999 |  |  | N | Solar | [13 empty] | 0 | 0 | 0 | 0
Freemont Solar Center LLC | 59912_G_FREE | 59912 | G | FREE |  | Solar PV |  | S_VACA | North Carolina | 37 | Lincoln | 109 | 37109 | 5 | 0 | 2016 | 9999 |  |  | N | Solar | [13 empty] | 0 | 0 | 0 | 0
Greensville County Power Station | 59913_G_CT01 | 59913 | G | CT01 |  | Combined Cycle |  | PJM_Dom | Virginia | 51 | Greensville | 81 | 51081 | 324.4 | 6430 | 2018 | 9999 |  |  | N | Natural Gas |  |  |  | DLNB | SCR | 2018 | [7 empty] | 0.006 | 0.006 | 0.006 | 0.006
Greensville County Power Station | 59913_G_CT02 | 59913 | G | CT02 |  | Combined Cycle |  | PJM_Dom | Virginia | 51 | Greensville | 81 | 51081 | 324.4 | 6430 | 2018 | 9999 |  |  | N | Natural Gas |  |  |  | DLNB | SCR | 2018 | [7 empty] | 0.006 | 0.006 | 0.006 | 0.006
Greensville County Power Station | 59913_G_CT03 | 59913 | G | CT03 |  | Combined Cycle |  | PJM_Dom | Virginia | 51 | Greensville | 81 | 51081 | 324.4 | 6430 | 2018 | 9999 |  |  | N | Natural Gas |  |  |  | DLNB | SCR | 2018 | [7 empty] | 0.006 | 0.006 | 0.006 | 0.006
Greensville County Power Station | 59913_G_ST01 | 59913 | G | ST01 |  | Combined Cycle |  | PJM_Dom | Virginia | 51 | Greensville | 81 | 51081 | 611.8 | 6430 | 2018 | 9999 |  |  | N | Natural Gas |  |  |  | DLNB | SCR | 2018 | [7 empty] | 0.006 | 0.006 | 0.006 | 0.006
Crestwood Solar Center LLC | 59914_G_CREST | 59914 | G | CREST |  | Solar PV |  | S_VACA | North Carolina | 37 | Granville | 77 | 37077 | 5 | 0 | 2016 | 9999 |  |  | N | Solar | [13 empty] | 0 | 0 | 0 | 0
Oro Loma | 59915_G_ORCA | 59915 | G | ORCA |  | Solar PV |  | WEC_CALN | California | 6 | Fresno | 19 | 06019 | 20 | 0 | 2017 | 9999 |  |  | N | Solar | [13 empty] | 0 | 0 | 0 | 0
SunE- E Philadelphia Ontario | 59916_G_12307 | 59916 | G | 12307 |  | Solar PV |  | WECC_SCE | California | 6 | San Bernardino | 71 | 06071 | 1 | 0 | 2016 | 9999 |  |  | N | Solar | [13 empty] | 0 | 0 | 0 | 0
Pollocksville Solar | 59917_G_5MWPV | 59917 | G | 5MWPV |  | Solar PV |  | S_VACA | North Carolina | 37 | Jones | 103 | 37103 | 5 | 0 | 2016 | 9999 |  |  | N | Solar | [13 empty] | 0 | 0 | 0 | 0
Nellis Solar PV II | 59919_G_NSPV2 | 59919 | G | NSPV2 |  | Solar PV |  | WECC_SNV | Nevada | 32 | Clark | 3 | 32003 | 15 | 0 | 2015 | 9999 |  |  | N | Solar | [13 empty] | 0 | 0 | 0 | 0
Alpine Power Plant | 59926_G_AI1 | 59926 | G | AI1 | 91051 | Combustion Turbine |  | MIS_LMI | Michigan | 26 | Otsego | 137 | 26137 | 202.6 | 10745 | 2016 | 9999 |  |  | N | Natural Gas, Distillate Fuel Oil |  |  |  | DLNB | [9 empty] | 0.03198 | 0.03198 | 0.03198 | 0.03198
Alpine Power Plant | 59926_G_AI2 | 59926 | G | AI2 | 91052 | Combustion Turbine |  | MIS_LMI | Michigan | 26 | Otsego | 137 | 26137 | 202.6 | 10745 | 2016 | 9999 |  |  | N | Natural Gas, Distillate Fuel Oil |  |  |  | DLNB | [9 empty] | 0.03198 | 0.03198 | 0.03198 | 0.03198
Hunt Road Solar | 59927_G_PV1 | 59927 | G | PV1 |  | Solar PV |  | NENGREST | Massachusetts | 25 | Essex | 9 | 25009 | 4.5 | 0 | 2016 | 9999 |  |  | N | Solar | [13 empty] | 0 | 0 | 0 | 0
Vance Solar Farm, LLC | 59928_G_NB007 | 59928 | G | NB007 |  | Solar PV |  | S_VACA | North Carolina | 37 | Vance | 181 | 37181 | 4.9 | 0 | 2016 | 9999 |  |  | N | Solar | [13 empty] | 0 | 0 | 0 | 0
Cline Solar Farm, LLC | 59929_G_NB007 | 59929 | G | NB007 |  | Solar PV |  | S_VACA | North Carolina | 37 | Burke | 23 | 37023 | 4.9 | 0 | 2016 | 9999 |  |  | N | Solar | [13 empty] | 0 | 0 | 0 | 0
BG Stewart Solar Farm, LLC | 59930_G_NB005 | 59930 | G | NB005 |  | Solar PV |  | S_VACA | North Carolina | 37 | Union | 179 | 37179 | 4.9 | 0 | 2015 | 9999 |  |  | N | Solar | [13 empty] | 0 | 0 | 0 | 0
FCPC Renewable Generation | 59931_G_GEN1 | 59931 | G | GEN1 |  | Non-Fossil Waste |  | MIS_WUMS | Wisconsin | 55 | Milwaukee | 79 | 55079 | 1 | 11067 | 2013 | 9999 |  |  | Y | Non-Fossil Waste | [13 empty] | 0 | 0 | 0 | 0
FCPC Renewable Generation | 59931_G_GEN2 | 59931 | G | GEN2 |  | Non-Fossil Waste |  | MIS_WUMS | Wisconsin | 55 | Milwaukee | 79 | 55079 | 1 | 11067 | 2013 | 9999 |  |  | Y | Non-Fossil Waste | [13 empty] | 0 | 0 | 0 | 0
Fiddler's Canyon 3 | 59932_G_FID3 | 59932 | G | FID3 |  | Solar PV |  | WECC_UT | Utah | 49 | Iron | 21 | 49021 | 3 | 0 | 2015 | 9999 |  |  | N | Solar | [13 empty] | 0 | 0 | 0 | 0
Meadowbrook Solar Farm | 59936_G_NB008 | 59936 | G | NB008 |  | Solar PV |  | S_VACA | North Carolina | 37 | Rowan | 159 | 37159 | 4.9 | 0 | 2016 | 9999 |  |  | N | Solar | [13 empty] | 0 | 0 | 0 | 0
Coats Solar Farm, LLC | 59937_G_NB006 | 59937 | G | NB006 |  | Solar PV |  | S_VACA | North Carolina | 37 | Harnett | 85 | 37085 | 4.9 | 0 | 2016 | 9999 |  |  | N | Solar | [13 empty] | 0 | 0 | 0 | 0
Sky Global Power One | 59938_G_UNIT1 | 59938 | G | UNIT1 |  | Combustion Turbine | IC Engine | ERC_REST | Texas | 48 | Colorado | 89 | 48089 | 8.3 | 10745 | 2016 | 9999 |  |  | N | Natural Gas, Distillate Fuel Oil | [13 empty] | 0.39755 | 0.39755 | 0.39755 | 0.39755
Sky Global Power One | 59938_G_UNIT2 | 59938 | G | UNIT2 |  | Combustion Turbine | IC Engine | ERC_REST | Texas | 48 | Colorado | 89 | 48089 | 8.3 | 10745 | 2016 | 9999 |  |  | N | Natural Gas, Distillate Fuel Oil | [13 empty] | 0.39755 | 0.39755 | 0.39755 | 0.39755
Sky Global Power One | 59938_G_UNIT3 | 59938 | G | UNIT3 |  | Combustion Turbine | IC Engine | ERC_REST | Texas | 48 | Colorado | 89 | 48089 | 8.3 | 10745 | 2016 | 9999 |  |  | N | Natural Gas, Distillate Fuel Oil | [13 empty] | 0.39755 | 0.39755 | 0.39755 | 0.39755
Sky Global Power One | 59938_G_UNIT4 | 59938 | G | UNIT4 |  | Combustion Turbine | IC Engine | ERC_REST | Texas | 48 | Colorado | 89 | 48089 | 8.3 | 10745 | 2016 | 9999 |  |  | N | Natural Gas, Distillate Fuel Oil | [13 empty] | 0.39755 | 0.39755 | 0.39755 | 0.39755
Sky Global Power One | 59938_G_UNIT5 | 59938 | G | UNIT5 |  | Combustion Turbine | IC Engine | ERC_REST | Texas | 48 | Colorado | 89 | 48089 | 8.3 | 10745 | 2016 | 9999 |  |  | N | Natural Gas, Distillate Fuel Oil | [13 empty] | 0.39755 | 0.39755 | 0.39755 | 0.39755
Sky Global Power One | 59938_G_UNIT6 | 59938 | G | UNIT6 |  | Combustion Turbine | IC Engine | ERC_REST | Texas | 48 | Colorado | 89 | 48089 | 8.3 | 10745 | 2016 | 9999 |  |  | N | Natural Gas, Distillate Fuel Oil | [13 empty] | 0.39755 | 0.39755 | 0.39755 | 0.39755
RE Tranquillity | 59939_G_TQ | 59939 | G | TQ |  | Solar PV |  | WEC_CALN | California | 6 | Fresno | 19 | 06019 | 200 | 0 | 2016 | 9999 |  |  | N | Solar | [13 empty] | 0 | 0 | 0 | 0
RE Tranquility 8 | 59940_G_TQ8 | 59940 | G | TQ8 |  | Solar PV |  | WEC_CALN | California | 6 | Fresno | 19 | 06019 | 200 | 0 | 2018 | 9999 |  |  | N | Solar | [13 empty] | 0 | 0 | 0 | 0
Iron Springs Solar, LLC | 59941_G_ISS | 59941 | G | ISS |  | Solar PV |  | WECC_UT | Utah | 49 | Iron | 21 | 49021 | 80 | 0 | 2016 | 9999 |  |  | N | Solar | [13 empty] | 0 | 0 | 0 | 0
Morgan Lancaster 1 | 59942_G_ML1 | 59942 | G | ML1 |  | Solar PV |  | WEC_LADW | California | 6 | Los Angeles | 37 | 06037 | 1.5 | 0 | 2015 | 9999 |  |  | N | Solar | [13 empty] | 0 | 0 | 0 | 0
Rattlesnake Den | 59943_G_1 | 59943 | G | 1 |  | Onshore Wind |  | ERC_WEST | Texas | 48 | Glasscock | 173 | 48173 | 207.2 | 0 | 2015 | 9999 |  |  | N | Wind | [13 empty] | 0 | 0 | 0 | 0
Conetoe II Solar, LLC | 59944_G_CONE1 | 59944 | G | CONE1 |  | Solar PV |  | S_VACA | North Carolina | 37 | Edgecombe | 65 | 37065 | 80 | 0 | 2015 | 9999 |  |  | N | Solar | [13 empty] | 0 | 0 | 0 | 0
Granite Mountain Solar West, LLC | 59945_G_GMSW | 59945 | G | GMSW |  | Solar PV |  | WECC_UT | Utah | 49 | Iron | 21 | 49021 | 50.4 | 0 | 2016 | 9999 |  |  | N | Solar | [13 empty] | 0 | 0 | 0 | 0
Granite Mountain Solar East, LLC | 59946_G_GMSE | 59946 | G | GMSE |  | Solar PV |  | WECC_UT | Utah | 49 | Iron | 21 | 49021 | 80 | 0 | 2016 | 9999 |  |  | N | Solar | [13 empty] | 0 | 0 | 0 | 0
SR Camden | 59947_G_AERO | 59947 | G | AERO |  | Solar PV |  | SPP_WEST | Arkansas | 5 | Calhoun | 13 | 05013 | 12 | 0 | 2015 | 9999 |  |  | N | Solar | [13 empty] | 0 | 0 | 0 | 0
Bakersfield 111 | 59948_G_BF111 | 59948 | G | BF111 |  | Solar PV |  | WECC_SCE | California | 6 | Kern | 29 | 06029 | 1.4 | 0 | 2015 | 9999 |  |  | N | Solar | [13 empty] | 0 | 0 | 0 | 0
AES Warrior Run Energy Storage Project | 59949_G_BESS1 | 59949 | G | BESS1 |  | Energy Storage |  | PJM_AP | Maryland | 24 | Allegany | 1 | 24001 | 11 | 0 | 2015 | 9999 |  |  | N | Energy Storage | [13 empty] | 0 | 0 | 0 | 0
Yadkinville Solar | 59950_G_YAK | 59950 | G | YAK |  | Solar PV |  | S_VACA | North Carolina | 37 | Yadkin | 197 | 37197 | 3.5 | 0 | 2015 | 9999 |  |  | N | Solar | [13 empty] | 0 | 0 | 0 | 0
Potrero Hills Energy Producers | 59952_G_1 | 59952 | G | 1 |  | Landfill Gas |  | WEC_CALN | California | 6 | Solano | 95 | 06095 | 1.6 | 13648 | 2016 | 9999 |  |  | N | Landfill Gas | [13 empty] | 0.37255 | 0.37255 | 0.37255 | 0.37255
Potrero Hills Energy Producers | 59952_G_2 | 59952 | G | 2 |  | Landfill Gas |  | WEC_CALN | California | 6 | Solano | 95 | 06095 | 1.6 | 13648 | 2016 | 9999 |  |  | N | Landfill Gas | [13 empty] | 0.37255 | 0.37255 | 0.37255 | 0.37255
Potrero Hills Energy Producers | 59952_G_3 | 59952 | G | 3 |  | Landfill Gas |  | WEC_CALN | California | 6 | Solano | 95 | 06095 | 1.6 | 13648 | 2016 | 9999 |  |  | N | Landfill Gas | [13 empty] | 0.37255 | 0.37255 | 0.37255 | 0.37255
Potrero Hills Energy Producers | 59952_G_4 | 59952 | G | 4 |  | Landfill Gas |  | WEC_CALN | California | 6 | Solano | 95 | 06095 | 1.6 | 13648 | 2016 | 9999 |  |  | N | Landfill Gas | [13 empty] | 0.37255 | 0.37255 | 0.37255 | 0.37255
Potrero Hills Energy Producers | 59952_G_5 | 59952 | G | 5 |  | Landfill Gas |  | WEC_CALN | California | 6 | Solano | 95 | 06095 | 1.6 | 13648 | 2016 | 9999 |  |  | N | Landfill Gas | [13 empty] | 0.37255 | 0.37255 | 0.37255 | 0.37255
Osceola Solar Facility | 59954_G_XXXXX | 59954 | G | XXXXX |  | Solar PV |  | FRCC | Florida | 12 | Osceola | 97 | 12097 | 3.8 | 0 | 2016 | 9999 |  |  | N | Solar | [13 empty] | 0 | 0 | 0 | 0
Smithfield | 59955_G_GEN01 | 59955 | G | GEN01 |  | Solar PV |  | S_VACA | North Carolina | 37 | Johnston | 101 | 37101 | 1.8 | 0 | 2015 | 9999 |  |  | N | Solar | [13 empty] | 0 | 0 | 0 | 0
ESA Selma | 59956_G_GEN02 | 59956 | G | GEN02 |  | Solar PV |  | S_VACA | North Carolina | 37 | Johnston | 101 | 37101 | 1.8 | 0 | 2015 | 9999 |  |  | N | Solar | [13 empty] | 0 | 0 | 0 | 0
Grand Ridge Battery Projects | 59957_G_GIVB | 59957 | G | GIVB |  | Energy Storage |  | PJM_COMD | Illinois | 17 | Lasalle | 99 | 17099 | 1.5 | 0 | 2013 | 9999 |  |  | N | Energy Storage | [13 empty] | 0 | 0 | 0 | 0
Grand Ridge Battery Projects | 59957_G_GRES | 59957 | G | GRES |  | Energy Storage |  | PJM_COMD | Illinois | 17 | Lasalle | 99 | 17099 | 31.5 | 0 | 2015 | 9999 |  |  | N | Energy Storage | [13 empty] | 0 | 0 | 0 | 0
Milford 2 | 59958_G_MIL2 | 59958 | G | MIL2 |  | Solar PV |  | WECC_UT | Utah | 49 | Beaver | 1 | 49001 | 3 | 0 | 2015 | 9999 |  |  | N | Solar | [13 empty] | 0 | 0 | 0 | 0
Elwood Energy Storage Center | 59959_G_WCBS | 59959 | G | WCBS |  | Energy Storage |  | PJM_COMD | Illinois | 17 | Dupage | 43 | 17043 | 19.8 | 0 | 2015 | 9999 |  |  | N | Energy Storage | [13 empty] | 0 | 0 | 0 | 0
Jake Energy Storage Center | 59960_G_JBS | 59960 | G | JBS |  | Energy Storage |  | PJM_COMD | Illinois | 17 | Will | 197 | 17197 | 19.8 | 0 | 2015 | 9999 |  |  | N | Energy Storage | [13 empty] | 0 | 0 | 0 | 0
Western Antelope Blue Sky B | 59961_G_WABSB | 59961 | G | WABSB |  | Solar PV |  | WEC_LADW | California | 6 | Los Angeles | 37 | 06037 | 20 | 0 | 2016 | 9999 |  |  | N | Solar | [13 empty] | 0 | 0 | 0 | 0
North Lancaster Ranch | 59962_G_NLR | 59962 | G | NLR |  | Solar PV |  | WEC_LADW | California | 6 | Los Angeles | 37 | 06037 | 20 | 0 | 2016 | 9999 |  |  | N | Solar | [13 empty] | 0 | 0 | 0 | 0
Central Antelope Dry Ranch C | 59963_G_CADRC | 59963 | G | CADRC |  | Solar PV |  | WEC_LADW | California | 6 | Los Angeles | 37 | 06037 | 20 | 0 | 2016 | 9999 |  |  | N | Solar | [13 empty] | 0 | 0 | 0 | 0
Elevation Solar C | 59964_G_ELVSC | 59964 | G | ELVSC |  | Solar PV |  | WEC_LADW | California | 6 | Los Angeles | 37 | 06037 | 40 | 0 | 2016 | 9999 |  |  | N | Solar | [13 empty] | 0 | 0 | 0 | 0
Latigo Wind Park | 59965_G_LTIGO | 59965 | G | LTIGO |  | Onshore Wind |  | WECC_UT | Utah | 49 | San Juan | 37 | 49037 | 62.1 | 0 | 2016 | 9999 |  |  | N | Wind | [13 empty] | 0 | 0 | 0 | 0
Camp Lejeune Solar | 59966_G_PV1 | 59966 | G | PV1 |  | Solar PV |  | S_VACA | North Carolina | 37 | Onslow | 133 | 37133 | 12.8 | 0 | 2015 | 9999 |  |  | N | Solar | [13 empty] | 0 | 0 | 0 | 0
Pepperidge Farm Bloomfield | 59967_G_FCB | 59967 | G | FCB |  | Fuel Cell |  | NENG_CT | Connecticut | 9 | Hartford | 3 | 09003 | 1.2 | 8429 | 2008 | 9999 |  |  | Y | Natural Gas | [13 empty] | 0 | 0 | 0 | 0
Pepperidge Farm Bloomfield | 59967_G_FCC | 59967 | G | FCC |  | Fuel Cell |  | NENG_CT | Connecticut | 9 | Hartford | 3 | 09003 | 1.4 | 8653 | 2016 | 9999 |  |  | N | Natural Gas | [13 empty] | 0 | 0 | 0 | 0
Desert Wind Farm, LLC | 59968_G_1 | 59968 | G | 1 |  | Onshore Wind |  | PJM_Dom | North Carolina | 37 | Perquimans | 143 | 37143 | 208 | 0 | 2016 | 9999 |  |  | N | Wind | [13 empty] | 0 | 0 | 0 | 0
Easter | 59971_G_ESTR1 | 59971 | G | ESTR1 |  | Onshore Wind |  | ERC_PHDL | Texas | 48 | Castro | 69 | 48069 | 300 | 0 | 2018 | 9999 |  |  | N | Wind | [13 empty] | 0 | 0 | 0 | 0
Bearkat | 59972_G_BRKAT | 59972 | G | BRKAT |  | Onshore Wind |  | ERC_WEST | Texas | 48 | Glasscock | 173 | 48173 | 360 | 0 | 2018 | 9999 |  |  | N | Wind | [13 empty] | 0 | 0 | 0 | 0
Walt Disney World Solar Facility | 59973_G_WDS1 | 59973 | G | WDS1 |  | Solar PV |  | FRCC | Florida | 12 | Orange | 95 | 12095 | 4.9 | 0 | 2016 | 9999 |  |  | N | Solar | [13 empty] | 0 | 0 | 0 | 0
Golden West Power Partners LLC | 59974_G_GW1 | 59974 | G | GW1 |  | Onshore Wind |  | WECC_CO | Colorado | 8 | El Paso | 41 | 08041 | 250 | 0 | 2015 | 9999 |  |  | N | Wind | [13 empty] | 0 | 0 | 0 | 0
Carousel Wind Farm LLC | 59975_G_CW1 | 59975 | G | CW1 |  | Onshore Wind |  | WECC_CO | Colorado | 8 | Kit Carson | 63 | 08063 | 150 | 0 | 2015 | 9999 |  |  | N | Wind | [13 empty] | 0 | 0 | 0 | 0
RE Astoria | 59976_G_ASTR1 | 59976 | G | ASTR1 |  | Solar PV |  | WECC_SCE | California | 6 | Kern | 29 | 06029 | 100 | 0 | 2016 | 9999 |  |  | N | Solar | [13 empty] | 0 | 0 | 0 | 0
RE Astoria 2 | 59977_G_ASTR2 | 59977 | G | ASTR2 |  | Solar PV |  | WECC_SCE | California | 6 | Kern | 29 | 06029 | 75 | 0 | 2016 | 9999 |  |  | N | Solar | [13 empty] | 0 | 0 | 0 | 0
Enerparc CA2, LLC | 59978_G_ECA22 | 59978 | G | ECA22 |  | Solar PV |  | WEC_CALN | California | 6 | Glenn | 21 | 06021 | 1.5 | 0 | 2016 | 9999 |  |  | N | Solar | [13 empty] | 0 | 0 | 0 | 0
Columbia Solar Energy, LLC | 59979_G_GEN1 | 59979 | G | GEN1 |  | Solar PV |  | WEC_CALN | California | 6 | Contra Costa | 13 | 06013 | 19.2 | 0 | 2015 | 9999 |  |  | N | Solar | [13 empty] | 0 | 0 | 0 | 0
Mashpee Landfill Solar | 59980_G_MASH | 59980 | G | MASH |  | Solar PV |  | NENGREST | Massachusetts | 25 | Barnstable | 1 | 25001 | 1.5 | 0 | 2014 | 9999 |  |  | N | Solar | [13 empty] | 0 | 0 | 0 | 0
New Castle Solar RES | 59981_G_PV1 | 59981 | G | PV1 |  | Solar PV |  | MIS_INKY | Indiana | 18 | Henry | 65 | 18065 | 1.1 | 0 | 2016 | 9999 |  |  | N | Solar | [13 empty] | 0 | 0 | 0 | 0
Scotland Solar RES | 59982_G_PV1 | 59982 | G | PV1 |  | Solar PV |  | MIS_INKY | Indiana | 18 | Greene | 55 | 18055 | 1.1 | 0 | 2015 | 9999 |  |  | N | Solar | [13 empty] | 0 | 0 | 0 | 0
New Haven Solar RES | 59983_G_PV1 | 59983 | G | PV1 |  | Solar PV |  | MIS_INKY | Indiana | 18 | Spencer | 147 | 18147 | 1.1 | 0 | 2016 | 9999 |  |  | N | Solar | [13 empty] | 0 | 0 | 0 | 0
Lanesville Solar RES | 59984_G_PV1 | 59984 | G | PV1 |  | Solar PV |  | MIS_INKY | Indiana | 18 | Harrison | 61 | 18061 | 1.1 | 0 | 2015 | 9999 |  |  | N | Solar | [13 empty] | 0 | 0 | 0 | 0
Ellettsville Solar RES | 59985_G_PV1 | 59985 | G | PV1 |  | Solar PV |  | MIS_INKY | Indiana | 18 | Monroe | 105 | 18105 | 1.1 | 0 | 2016 | 9999 |  |  | N | Solar | [13 empty] | 0 | 0 | 0 | 0
Henryville Solar RES | 59986_G_PV1 | 59986 | G | PV1 |  | Solar PV |  | MIS_INKY | Indiana | 18 | Clark | 19 | 18019 | 1.1 | 0 | 2016 | 9999 |  |  | N | Solar | [13 empty] | 0 | 0 | 0 | 0
Spring Mill Solar RES | 59987_G_PV1 | 59987 | G | PV1 |  | Solar PV |  | MIS_INKY | Indiana | 18 | Lawrence | 93 | 18093 | 1.1 | 0 | 2017 | 9999 |  |  | N | Solar | [13 empty] | 0 | 0 | 0 | 0
Decatur Co. Solar RES (IN) | 59988_G_PV1 | 59988 | G | PV1 |  | Solar PV |  | MIS_INKY | Indiana | 18 | Decatur | 31 | 18031 | 1.1 | 0 | 2017 | 9999 |  |  | N | Solar | [13 empty] | 0 | 0 | 0 | 0
Jackson Co. Solar RES | 59989_G_PV1 | 59989 | G | PV1 |  | Solar PV |  | MIS_INKY | Indiana | 18 | Jackson | 71 | 18071 | 1.1 | 0 | 2017 | 9999 |  |  | N | Solar | [13 empty] | 0 | 0 | 0 | 0
Johnson Co. Solar RES | 59990_G_PV1 | 59990 | G | PV1 |  | Solar PV |  | MIS_INKY | Indiana | 18 | Johnson | 81 | 18081 | 1.1 | 0 | 2016 | 9999 |  |  | N | Solar | [13 empty] | 0 | 0 | 0 | 0
Lebanon Solar 1 | 59991_G_LEB1 | 59991 | G | LEB1 |  | Solar PV |  | NENG_CT | Connecticut | 9 | New London | 11 | 09011 | 2 | 0 | 2017 | 9999 |  |  | N | Solar | [13 empty] | 0 | 0 | 0 | 0
Lebanon Solar 2 | 59992_G_LEB2 | 59992 | G | LEB2 |  | Solar PV |  | NENG_CT | Connecticut | 9 | New London | 11 | 09011 | 2 | 0 | 2017 | 9999 |  |  | N | Solar | [13 empty] | 0 | 0 | 0 | 0
Babcock Solar Energy Center | 59993_G_1 | 59993 | G | 1 |  | Solar PV |  | FRCC | Florida | 12 | Charlotte | 15 | 12015 | 74.5 | 0 | 2016 | 9999 |  |  | N | Solar | [13 empty] | 0 | 0 | 0 | 0
RE Roserock | 59994_G_ROSEK | 59994 | G | ROSEK |  | Solar PV |  | ERC_WEST | Texas | 48 | Pecos | 371 | 48371 | 157.5 | 0 | 2016 | 9999 |  |  | N | Solar | [13 empty] | 0 | 0 | 0 | 0
AEP Milton NaS | 59995_G_1 | 59995 | G | 1 |  | Energy Storage |  | PJM_West | West Virginia | 54 | Cabell | 11 | 54011 | 2 | 0 | 2009 | 9999 |  |  | N | Energy Storage | [13 empty] | 0 | 0 | 0 | 0
Ouchchy PV1 | 59999_G_OUCH1 | 59999 | G | OUCH1 |  | Solar PV |  | S_VACA | North Carolina | 37 | Orange | 135 | 37135 | 3 | 0 | 2015 | 9999 |  |  | N | Solar | [13 empty] | 0 | 0 | 0 | 0
Turkey Creek PV1 | 60000_G_TRKCK | 60000 | G | TRKCK |  | Solar PV |  | PJM_Dom | North Carolina | 37 | Northampton | 131 | 37131 | 13.5 | 0 | 2017 | 9999 |  |  | N | Solar | [13 empty] | 0 | 0 | 0 | 0
Clarkstown Landfill Solar Facility | 60004_G_INV#1 | 60004 | G | INV#1 |  | Solar PV |  | NY_Z_G-I | New York | 36 | Rockland | 87 | 36087 | 1 | 0 | 2014 | 9999 |  |  | N | Solar | [13 empty] | 0 | 0 | 0 | 0
Clarkstown Landfill Solar Facility | 60004_G_INV#2 | 60004 | G | INV#2 |  | Solar PV |  | NY_Z_G-I | New York | 36 | Rockland | 87 | 36087 | 1 | 0 | 2014 | 9999 |  |  | N | Solar | [13 empty] | 0 | 0 | 0 | 0
Daytona International Speedway Solar | 60005_G_1 | 60005 | G | 1 |  | Solar PV |  | FRCC | Florida | 12 | Volusia | 127 | 12127 | 0.8 | 0 | 2016 | 9999 |  |  | N | Solar | [13 empty] | 0 | 0 | 0 | 0
FIU Solar | 60006_G_1 | 60006 | G | 1 |  | Solar PV |  | FRCC | Florida | 12 | Miami Dade | 86 | 12086 | 0.8 | 0 | 2016 | 9999 |  |  | N | Solar | [13 empty] | 0 | 0 | 0 | 0
Morelos del Sol | 60007_G_MORLS | 60007 | G | MORLS |  | Solar PV |  | WECC_SCE | California | 6 | Kern | 29 | 06029 | 15 | 0 | 2015 | 9999 |  |  | N | Solar | [13 empty] | 0 | 0 | 0 | 0
Hooper Solar | 60008_G_SCCO3 | 60008 | G | SCCO3 |  | Solar PV |  | WECC_CO | Colorado | 8 | Alamosa | 3 | 08003 | 52 | 0 | 2015 | 9999 |  |  | N | Solar | [13 empty] | 0 | 0 | 0 | 0
Murphy Flat Solar | 60009_G_IPMF | 60009 | G | IPMF |  | Solar PV |  | WECC_ID | Idaho | 16 | Owyhee | 73 | 16073 | 20 | 0 | 2017 | 9999 |  |  | N | Solar | [13 empty] | 0 | 0 | 0 | 0
Orchard Ranch Solar | 60010_G_IPOR | 60010 | G | IPOR |  | Solar PV |  | WECC_ID | Idaho | 16 | Ada | 1 | 16001 | 20 | 0 | 2017 | 9999 |  |  | N | Solar | [13 empty] | 0 | 0 | 0 | 0
American Falls Solar | 60011_G_IPAF | 60011 | G | IPAF |  | Solar PV |  | WECC_ID | Idaho | 16 | Power | 77 | 16077 | 20 | 0 | 2017 | 9999 |  |  | N | Solar | [13 empty] | 0 | 0 | 0 | 0
American Falls Solar II | 60012_G_IPAF2 | 60012 | G | IPAF2 |  | Solar PV |  | WECC_ID | Idaho | 16 | Power | 77 | 16077 | 20 | 0 | 2017 | 9999 |  |  | N | Solar | [13 empty] | 0 | 0 | 0 | 0
Grant Wind, LLC | 60013_G_GRANT | 60013 | G | GRANT |  | Onshore Wind |  | SPP_WEST | Oklahoma | 40 | Grant | 53 | 40053 | 151.8 | 0 | 2016 | 9999 |  |  | N | Wind | [13 empty] | 0 | 0 | 0 | 0
Manatee Solar Energy Center | 60014_G_1 | 60014 | G | 1 |  | Solar PV |  | FRCC | Florida | 12 | Manatee | 81 | 12081 | 74.5 | 0 | 2016 | 9999 |  |  | N | Solar | [13 empty] | 0 | 0 | 0 | 0
Findlay Wind Farm | 60015_G_WNDW1 | 60015 | G | WNDW1 |  | Onshore Wind |  | PJM_West | Ohio | 39 | Hancock | 63 | 39063 | 3 | 0 | 2015 | 9999 |  |  | N | Wind | [13 empty] | 0 | 0 | 0 | 0
MESA 1 | 60016_G_A | 60016 | G | A |  | Energy Storage |  | WECC_PNW | Washington | 53 | Snohomish | 61 | 53061 | 1 | 0 | 2015 | 9999 |  |  | N | Energy Storage | [13 empty] | 0 | 0 | 0 | 0
MESA 1 | 60016_G_B | 60016 | G | B |  | Energy Storage |  | WECC_PNW | Washington | 53 | Snohomish | 61 | 53061 | 1 | 0 | 2016 | 9999 |  |  | N | Energy Storage | [13 empty] | 0 | 0 | 0 | 0
Domino Farms Solar | 60017_G_1 | 60017 | G | 1 |  | Solar PV |  | MIS_LMI | Michigan | 26 | Washtenaw | 161 | 26161 | 1 | 0 | 2015 | 9999 |  |  | N | Solar | [13 empty] | 0 | 0 | 0 | 0
Ford World Headquarters | 60018_G_1 | 60018 | G | 1 |  | Solar PV |  | MIS_LMI | Michigan | 26 | Wayne | 163 | 26163 | 1 | 0 | 2015 | 9999 |  |  | N | Solar | [13 empty] | 0 | 0 | 0 | 0
Greenwood Solar Farm | 60019_G_1 | 60019 | G | 1 |  | Solar PV |  | MIS_LMI | Michigan | 26 | St Clair | 147 | 26147 | 1.9 | 0 | 2016 | 9999 |  |  | N | Solar | [13 empty] | 0 | 0 | 0 | 0
MESA 2 | 60021_G_MESA2 | 60021 | G | MESA2 |  | Energy Storage |  | WECC_PNW | Washington | 53 | Snohomish | 61 | 53061 | 2.4 | 0 | 2017 | 9999 |  |  | N | Energy Storage | [13 empty] | 0 | 0 | 0 | 0
Oxford | 60022_G_OXFRD | 60022 | G | OXFRD |  | Solar PV |  | NENGREST | Massachusetts | 25 | Worcester | 27 | 25027 | 2.8 | 0 | 2014 | 9999 |  |  | N | Solar | [13 empty] | 0 | 0 | 0 | 0
SR Jenkins Ft Lupton | 60023_G_FTLUP | 60023 | G | FTLUP |  | Solar PV |  | WECC_CO | Colorado | 8 | Weld | 123 | 08123 | 13 | 0 | 2016 | 9999 |  |  | N | Solar | [13 empty] | 0 | 0 | 0 | 0
Eight Flags Energy | 60025_G_01 | 60025 | G | 01 |  | Combustion Turbine |  | FRCC | Florida | 12 | Nassau | 89 | 12089 | 19.8 | 10745 | 2016 | 9999 |  |  | Y | Natural Gas, Distillate Fuel Oil | [13 empty] | 0.011 | 0.011 | 0.011 | 0.011
Little Rock Pham Solar | 60026_G_PV1 | 60026 | G | PV1 |  | Solar PV |  | WEC_LADW | California | 6 | Los Angeles | 37 | 06037 | 3 | 0 | 2015 | 9999 |  |  | N | Solar | [13 empty] | 0 | 0 | 0 | 0
Adera Solar | 60027_G_ADERA | 60027 | G | ADERA |  | Solar PV |  | WEC_CALN | California | 6 | Madera | 39 | 06039 | 20 | 0 | 2015 | 9999 |  |  | N | Solar | [13 empty] | 0 | 0 | 0 | 0
CES VMT Solar | 60029_G_VMMD | 60029 | G | VMMD |  | Solar PV |  | PJM_AP | Maryland | 24 | Washington | 43 | 24043 | 1.1 | 0 | 2015 | 9999 |  |  | N | Solar | [13 empty] | 0 | 0 | 0 | 0
SunE Rochester | 60032_G_RCHTR | 60032 | G | RCHTR |  | Solar PV |  | WECC_SCE | California | 6 | San Bernardino | 71 | 06071 | 1 | 0 | 2016 | 9999 |  |  | N | Solar | [13 empty] | 0 | 0 | 0 | 0
CA Flats Solar 130, LLC | 60033_G_GEN01 | 60033 | G | GEN01 |  | Solar PV |  | WEC_CALN | California | 6 | San Luis Obispo | 79 | 06079 | 130 | 0 | 2017 | 9999 |  |  | N | Solar | [13 empty] | 0 | 0 | 0 | 0
Tequesquite Landfill Solar PV Project | 60035_G_RPU1 | 60035 | G | RPU1 |  | Solar PV |  | WECC_SCE | California | 6 | Riverside | 65 | 06065 | 7.3 | 0 | 2015 | 9999 |  |  | N | Solar | [13 empty] | 0 | 0 | 0 | 0
CCBC-Catonsville | 60036_G_PV1 | 60036 | G | PV1 |  | Solar PV |  | PJM_SMAC | Maryland | 24 | Howard | 27 | 24027 | 1.6 | 0 | 2015 | 9999 |  |  | N | Solar | [13 empty] | 0 | 0 | 0 | 0
Owens Corning Headquarters | 60038_G_PV1 | 60038 | G | PV1 |  | Solar PV |  | PJM_ATSI | Ohio | 39 | Lucas | 95 | 39095 | 2.1 | 0 | 2015 | 9999 |  |  | N | Solar | [13 empty] | 0 | 0 | 0 | 0
Frontier Solar LLC | 60039_G_FTRS | 60039 | G | FTRS |  | Solar PV |  | WEC_CALN | California | 6 | Stanislaus | 99 | 06099 | 20 | 0 | 2016 | 9999 |  |  | N | Solar | [13 empty] | 0 | 0 | 0 | 0
UI RCP New Haven Fuel Cell | 60040_G_NHFC | 60040 | G | NHFC |  | Fuel Cell |  | NENG_CT | Connecticut | 9 | New Haven | 9 | 09009 | 2.5 | 9500 | 2015 | 9999 |  |  | N | Natural Gas | [13 empty] | 0 | 0 | 0 | 0
Buckthorn Solar 1 | 60044_G_BKTH1 | 60044 | G | BKTH1 |  | Solar PV |  | ERC_WEST | Texas | 48 | Pecos | 371 | 48371 | 202 | 0 | 2017 | 9999 |  |  | N | Solar | [13 empty] | 0 | 0 | 0 | 0
Shoreham Solar Commons | 60045_G_GEN1 | 60045 | G | GEN1 |  | Solar PV |  | NY_Z_K | New York | 36 | Suffolk | 103 | 36103 | 24.9 | 0 | 2017 | 9999 |  |  | N | Solar | [13 empty] | 0 | 0 | 0 | 0
Portage Solar | 60046_G_PV7 | 60046 | G | PV7 |  | Solar PV |  | MIS_INKY | Indiana | 18 | Porter | 127 | 18127 | 1.5 | 0 | 2012 | 9999 |  |  | N | Solar | [13 empty] | 0 | 0 | 0 | 0
Middlebury Solar | 60047_G_PV6 | 60047 | G | PV6 |  | Solar PV |  | MIS_INKY | Indiana | 18 | Elkhart | 39 | 18039 | 1.5 | 0 | 2012 | 9999 |  |  | N | Solar | [13 empty] | 0 | 0 | 0 | 0
TWE Chocowinity Solar, LLC | 60048_G_FLS1 | 60048 | G | FLS1 |  | Solar PV |  | S_VACA | North Carolina | 37 | Beaufort | 13 | 37013 | 4.5 | 0 | 2015 | 9999 |  |  | N | Solar | [13 empty] | 0 | 0 | 0 | 0
Golden Hills Wind | 60049_G_GE | 60049 | G | GE |  | Onshore Wind |  | WEC_CALN | California | 6 | Alameda | 1 | 06001 | 85.9 | 0 | 2015 | 9999 |  |  | N | Wind | [13 empty] | 0 | 0 | 0 | 0
Innovative Solar 10 | 60050_G_FLS1 | 60050 | G | FLS1 |  | Solar PV |  | S_VACA | North Carolina | 37 | Haywood | 87 | 37087 | 1.5 | 0 | 2015 | 9999 |  |  | N | Solar | [13 empty] | 0 | 0 | 0 | 0
Innovative Solar 18, LLC | 60051_G_FLS1 | 60051 | G | FLS1 |  | Solar PV |  | S_VACA | North Carolina | 37 | Rutherford | 161 | 37161 | 1.9 | 0 | 2015 | 9999 |  |  | N | Solar | [13 empty] | 0 | 0 | 0 | 0
Innovative Solar 26, LLC | 60052_G_FLS1 | 60052 | G | FLS1 |  | Solar PV |  | S_VACA | North Carolina | 37 | Burke | 23 | 37023 | 1.9 | 0 | 2015 | 9999 |  |  | N | Solar | [13 empty] | 0 | 0 | 0 | 0
Innovative Solar 63, LLC | 60053_G_FLS1 | 60053 | G | FLS1 |  | Solar PV |  | S_VACA | North Carolina | 37 | Greene | 79 | 37079 | 4.9 | 0 | 2016 | 9999 |  |  | N | Solar | [13 empty] | 0 | 0 | 0 | 0
UI RCP Bridgeport Seaside | 60054_G_BPFC | 60054 | G | BPFC |  | Fuel Cell |  | NENG_CT | Connecticut | 9 | Fairfield | 1 | 09001 | 2.8 | 9500 | 2015 | 9999 |  |  | N | Natural Gas | [13 empty] | 0 | 0 | 0 | 0
UI RCP Bridgeport Seaside | 60054_G_BPPV | 60054 | G | BPPV |  | Solar PV |  | NENG_CT | Connecticut | 9 | Fairfield | 1 | 09001 | 2.2 | 0 | 2016 | 9999 |  |  | N | Solar | [13 empty] | 0 | 0 | 0 | 0
Innovative Solar 16 | 60055_G_FLS1 | 60055 | G | FLS1 |  | Solar PV |  | S_VACA | North Carolina | 37 | Henderson | 89 | 37089 | 2 | 0 | 2015 | 9999 |  |  | N | Solar | [13 empty] | 0 | 0 | 0 | 0
Syncarpha Palmer, LLC | 60056_G_SYNPA | 60056 | G | SYNPA |  | Solar PV |  | NENGREST | Massachusetts | 25 | Hampden | 13 | 25013 | 4.8 | 0 | 2015 | 9999 |  |  | N | Solar | [13 empty] | 0 | 0 | 0 | 0
Steel Bridge Solar, LLC | 60057_G_STEEL | 60057 | G | STEEL |  | Solar PV |  | WECC_PNW | Oregon | 41 | Polk | 53 | 41053 | 2.3 | 0 | 2016 | 9999 |  |  | N | Solar | [13 empty] | 0 | 0 | 0 | 0
River Bend Solar, LLC | 60058_G_RVRBN | 60058 | G | RVRBN |  | Solar PV |  | S_C_TVA | Alabama | 1 | Lauderdale | 77 | 01077 | 75 | 0 | 2016 | 9999 |  |  | N | Solar | [13 empty] | 0 | 0 | 0 | 0
Los Vientos V Wind Power | 60059_G_1 | 60059 | G | 1 |  | Onshore Wind |  | ERC_REST | Texas | 48 | Starr | 427 | 48427 | 110 | 0 | 2015 | 9999 |  |  | N | Wind | [13 empty] | 0 | 0 | 0 | 0
Lindberg FIeld Solar | 60060_G_SDIA2 | 60060 | G | SDIA2 |  | Solar PV |  | WEC_SDGE | California | 6 | San Diego | 73 | 06073 | 1.7 | 0 | 2016 | 9999 |  |  | N | Solar | [13 empty] | 0 | 0 | 0 | 0
Lindberg FIeld Solar | 60060_G_SDIAA | 60060 | G | SDIAA |  | Solar PV |  | WEC_SDGE | California | 6 | San Diego | 73 | 06073 | 0.5 | 0 | 2015 | 9999 |  |  | N | Solar | [13 empty] | 0 | 0 | 0 | 0
Lindberg FIeld Solar | 60060_G_SDIAB | 60060 | G | SDIAB |  | Solar PV |  | WEC_SDGE | California | 6 | San Diego | 73 | 06073 | 0.5 | 0 | 2015 | 9999 |  |  | N | Solar | [13 empty] | 0 | 0 | 0 | 0
Citrus Solar Energy Center | 60061_G_1 | 60061 | G | 1 |  | Solar PV |  | FRCC | Florida | 12 | Desoto | 27 | 12027 | 74.5 | 0 | 2016 | 9999 |  |  | N | Solar | [13 empty] | 0 | 0 | 0 | 0
Avalon Solar II | 60062_G_ASII | 60062 | G | ASII |  | Solar PV |  | WECC_AZ | Arizona | 4 | Pima | 19 | 04019 | 16 | 0 | 2016 | 9999 |  |  | N | Solar | [13 empty] | 0 | 0 | 0 | 0
Live Oak Solar, LLC | 60063_G_LVEOK | 60063 | G | LVEOK |  | Solar PV |  | S_SOU | Georgia | 13 | Candler | 43 | 13043 | 51 | 0 | 2016 | 9999 |  |  | N | Solar | [13 empty] | 0 | 0 | 0 | 0
White Pine Solar, LLC | 60064_G_WHTPN | 60064 | G | WHTPN |  | Solar PV |  | S_SOU | Georgia | 13 | Taylor | 269 | 13269 | 101.2 | 0 | 2016 | 9999 |  |  | N | Solar | [13 empty] | 0 | 0 | 0 | 0
Federal Road Solar 1, LLC | 60065_G_FEDRD | 60065 | G | FEDRD |  | Solar PV |  | NENGREST | Massachusetts | 25 | Plymouth | 23 | 25023 | 4.4 | 0 | 2015 | 9999 |  |  | N | Solar | [13 empty] | 0 | 0 | 0 | 0
BWC Swan Pond River | 60067_G_SPRMA | 60067 | G | SPRMA |  | Solar PV |  | NENGREST | Massachusetts | 25 | Bristol | 5 | 25005 | 1.6 | 0 | 2015 | 9999 |  |  | N | Solar | [13 empty] | 0 | 0 | 0 | 0
Grand View Solar Two | 60068_G_GVS2 | 60068 | G | GVS2 |  | Solar PV |  | WECC_ID | Idaho | 16 | Elmore | 39 | 16039 | 60 | 0 | 2016 | 9999 |  |  | N | Solar | [13 empty] | 0 | 0 | 0 | 0
Grand View Solar Two | 60068_G_GVS5 | 60068 | G | GVS5 |  | Solar PV |  | WECC_ID | Idaho | 16 | Elmore | 39 | 16039 | 20 | 0 | 2016 | 9999 |  |  | N | Solar | [13 empty] | 0 | 0 | 0 | 0
Cedar Bluff Wind, LLC | 60069_G_CBLF1 | 60069 | G | CBLF1 |  | Onshore Wind |  | SPP_N | Kansas | 20 | Ness | 135 | 20135 | 198.6 | 0 | 2015 | 9999 |  |  | N | Wind | [13 empty] | 0 | 0 | 0 | 0
Perry Solar Facility | 60071_G_XXXXX | 60071 | G | XXXXX |  | Solar PV |  | FRCC | Florida | 12 | Taylor | 123 | 12123 | 5.1 | 0 | 2016 | 9999 |  |  | N | Solar | [13 empty] | 0 | 0 | 0 | 0
Neisler Street Solar | 60072_G_NSS1 | 60072 | G | NSS1 |  | Solar PV |  | S_VACA | North Carolina | 37 | Cleveland | 45 | 37045 | 2 | 0 | 2015 | 9999 |  |  | N | Solar | [13 empty] | 0 | 0 | 0 | 0
Leominster | 60073_G_SNLEO | 60073 | G | SNLEO |  | Solar PV |  | NENGREST | Massachusetts | 25 | Worcester | 27 | 25027 | 2 | 0 | 2015 | 9999 |  |  | N | Solar | [13 empty] | 0 | 0 | 0 | 0
North Adams Landfill | 60074_G_SNNOA | 60074 | G | SNNOA |  | Solar PV |  | NENGREST | Massachusetts | 25 | Berkshire | 3 | 25003 | 2.2 | 0 | 2015 | 9999 |  |  | N | Solar | [13 empty] | 0 | 0 | 0 | 0
Fisher Road Solar | 60075_G_SYFRS | 60075 | G | SYFRS |  | Solar PV |  | NENGREST | Massachusetts | 25 | Bristol | 5 | 25005 | 4.6 | 0 | 2015 | 9999 |  |  | N | Solar | [13 empty] | 0 | 0 | 0 | 0
Palmer Landfill | 60076_G_SYNPL | 60076 | G | SYNPL |  | Solar PV |  | NENGREST | Massachusetts | 25 | Hampden | 13 | 25013 | 4 | 0 | 2016 | 9999 |  |  | N | Solar | [13 empty] | 0 | 0 | 0 | 0
CED Avenal | 60077_G_AVCA | 60077 | G | AVCA |  | Solar PV |  | WEC_CALN | California | 6 | Kings | 31 | 06031 | 15.8 | 0 | 2017 | 9999 |  |  | N | Solar | [13 empty] | 0 | 0 | 0 | 0
CED Ducor 1 | 60078_G_DU1CA | 60078 | G | DU1CA |  | Solar PV |  | WECC_SCE | California | 6 | Tulare | 107 | 06107 | 20 | 0 | 2016 | 9999 |  |  | N | Solar | [13 empty] | 0 | 0 | 0 | 0
CED Ducor 2 | 60079_G_DU2CA | 60079 | G | DU2CA |  | Solar PV |  | WECC_SCE | California | 6 | Tulare | 107 | 06107 | 20 | 0 | 2016 | 9999 |  |  | N | Solar | [13 empty] | 0 | 0 | 0 | 0
CED Ducor 3 | 60080_G_DU3CA | 60080 | G | DU3CA |  | Solar PV |  | WECC_SCE | California | 6 | Tulare | 107 | 06107 | 15 | 0 | 2016 | 9999 |  |  | N | Solar | [13 empty] | 0 | 0 | 0 | 0
CED Ducor 4 | 60081_G_DU4CA | 60081 | G | DU4CA |  | Solar PV |  | WECC_SCE | California | 6 | Tulare | 107 | 06107 | 20 | 0 | 2016 | 9999 |  |  | N | Solar | [13 empty] | 0 | 0 | 0 | 0
White Oak Solar, LLC | 60082_G_WHTOK | 60082 | G | WHTOK |  | Solar PV |  | S_SOU | Georgia | 13 | Burke | 33 | 13033 | 76.5 | 0 | 2016 | 9999 |  |  | N | Solar | [13 empty] | 0 | 0 | 0 | 0
Fresno Solar | 60083_G_PV-S | 60083 | G | PV-S |  | Solar PV |  | WEC_CALN | California | 6 | Fresno | 19 | 06019 | 1.5 | 0 | 2015 | 9999 |  |  | N | Solar | [13 empty] | 0 | 0 | 0 | 0
Fresno Solar | 60083_G_PV-W | 60083 | G | PV-W |  | Solar PV |  | WEC_CALN | California | 6 | Fresno | 19 | 06019 | 1.5 | 0 | 2015 | 9999 |  |  | N | Solar | [13 empty] | 0 | 0 | 0 | 0
PCA-Valdosta Mill | 60084_B_1005 | 60084 | B | 1005 |  | Biomass |  | S_SOU | Georgia | 13 | Lowndes | 185 | 13185 | 5.9 | 12210 | 1964 | 9999 |  |  | Y | Biomass | Wet Scrubber | 1979 | 0.6 | [10 empty] | 0.23601 | 0.23601 | 0.23601 | 0.23601
PCA-Valdosta Mill | 60084_B_1006 | 60084 | B | 1006 |  | Biomass |  | S_SOU | Georgia | 13 | Lowndes | 185 | 13185 | 5.9 | 12210 | 1954 | 9999 |  |  | Y | Biomass | Wet Scrubber | 1979 | 0.6 | [10 empty] | 0.23601 | 0.23601 | 0.23601 | 0.23601
PCA-Valdosta Mill | 60084_B_7020A | 60084 | B | 7020A |  | Biomass |  | S_SOU | Georgia | 13 | Lowndes | 185 | 13185 | 5.9 | 12210 | 2014 | 9999 |  |  | Y | Biomass |  |  |  | LNB | [9 empty] | 0.22391 | 0.22391 | 0.22391 | 0.22391
PCA-Valdosta Mill | 60084_B_7040 | 60084 | B | 7040 |  | Non-Fossil Waste |  | S_SOU | Georgia | 13 | Lowndes | 185 | 13185 | 52 | 11414 | 2011 | 9999 |  |  | Y | Non-Fossil Waste |  |  |  | LNB |  |  |  | ESPH | No |  |  |  |  | 0 | 0 | 0 | 0
AVS Lancaster 1 | 60085_G_PV1 | 60085 | G | PV1 |  | Solar PV |  | WEC_LADW | California | 6 | Los Angeles | 37 | 06037 | 3.7 | 0 | 2016 | 9999 |  |  | N | Solar | [13 empty] | 0 | 0 | 0 | 0
US-TOPCO (Soccer Center) | 60086_G_PV1 | 60086 | G | PV1 |  | Solar PV |  | WEC_LADW | California | 6 | Los Angeles | 37 | 06037 | 3 | 0 | 2016 | 9999 |  |  | N | Solar | [13 empty] | 0 | 0 | 0 | 0
South Plains II | 60087_G_SPII | 60087 | G | SPII |  | Onshore Wind |  | ERC_PHDL | Texas | 48 | Floyd | 153 | 48153 | 300 | 0 | 2016 | 9999 |  |  | N | Wind | [13 empty] | 0 | 0 | 0 | 0
Sunflower Wind Project | 60088_G_SNFLR | 60088 | G | SNFLR |  | Onshore Wind |  | MIS_MAPP | North Dakota | 38 | Morton | 59 | 38059 | 104 | 0 | 2016 | 9999 |  |  | N | Wind | [13 empty] | 0 | 0 | 0 | 0
Elkton Solar | 60089_G_ELKTN | 60089 | G | ELKTN |  | Solar PV |  | PJM_EMAC | Maryland | 24 | Cecil | 15 | 24015 | 1.6 | 0 | 2015 | 9999 |  |  | N | Solar | [13 empty] | 0 | 0 | 0 | 0
Kingbird B Solar, LLC | 60091_G_GEN01 | 60091 | G | GEN01 |  | Solar PV |  | WECC_SCE | California | 6 | Kern | 29 | 06029 | 20 | 0 | 2016 | 9999 |  |  | N | Solar | [13 empty] | 0 | 0 | 0 | 0
Blythe Solar II, LLC | 60092_G_BLCK4 | 60092 | G | BLCK4 |  | Solar PV |  | WECC_SCE | California | 6 | Riverside | 65 | 06065 | 33.2 | 0 | 2016 | 9999 |  |  | N | Solar | [13 empty] | 0 | 0 | 0 | 0
Blythe Solar II, LLC | 60092_G_BLCK5 | 60092 | G | BLCK5 |  | Solar PV |  | WECC_SCE | California | 6 | Riverside | 65 | 06065 | 33.9 | 0 | 2016 | 9999 |  |  | N | Solar | [13 empty] | 0 | 0 | 0 | 0
Blythe Solar II, LLC | 60092_G_BLCK6 | 60092 | G | BLCK6 |  | Solar PV |  | WECC_SCE | California | 6 | Riverside | 65 | 06065 | 32 | 0 | 2016 | 9999 |  |  | N | Solar | [13 empty] | 0 | 0 | 0 | 0
Blythe Solar II, LLC | 60092_G_BLCK7 | 60092 | G | BLCK7 |  | Solar PV |  | WECC_SCE | California | 6 | Riverside | 65 | 06065 | 32.1 | 0 | 2016 | 9999 |  |  | N | Solar | [13 empty] | 0 | 0 | 0 | 0
Blythe Solar 110, LLC | 60093_G_BLCK1 | 60093 | G | BLCK1 |  | Solar PV |  | WECC_SCE | California | 6 | Riverside | 65 | 06065 | 38.7 | 0 | 2016 | 9999 |  |  | N | Solar | [13 empty] | 0 | 0 | 0 | 0
Blythe Solar 110, LLC | 60093_G_BLCK2 | 60093 | G | BLCK2 |  | Solar PV |  | WECC_SCE | California | 6 | Riverside | 65 | 06065 | 36.3 | 0 | 2016 | 9999 |  |  | N | Solar | [13 empty] | 0 | 0 | 0 | 0
Blythe Solar 110, LLC | 60093_G_BLCK3 | 60093 | G | BLCK3 |  | Solar PV |  | WECC_SCE | California | 6 | Riverside | 65 | 06065 | 34.8 | 0 | 2016 | 9999 |  |  | N | Solar | [13 empty] | 0 | 0 | 0 | 0
Town of Chestertown- Chestertown WWTP | 60096_G_PV1 | 60096 | G | PV1 |  | Solar PV |  | PJM_EMAC | Maryland | 24 | Kent | 29 | 24029 | 1 | 0 | 2015 | 9999 |  |  | N | Solar | [13 empty] | 0 | 0 | 0 | 0
Onondaga County - Metro Water Board | 60097_G_PV1 | 60097 | G | PV1 |  | Solar PV |  | NY_Z_C&E | New York | 36 | Onondaga | 67 | 36067 | 1 | 0 | 2016 | 9999 |  |  | N | Solar | [13 empty] | 0 | 0 | 0 | 0
Onondaga County - Oak Orchard WWTP | 60098_G_PV1 | 60098 | G | PV1 |  | Solar PV |  | NY_Z_C&E | New York | 36 | Onondaga | 67 | 36067 | 2 | 0 | 2017 | 9999 |  |  | N | Solar | [13 empty] | 0 | 0 | 0 | 0
Hewlett-Packard (HP) - Andover, MA | 60099_G_PV1 | 60099 | G | PV1 |  | Solar PV |  | NENGREST | Massachusetts | 25 | Essex | 9 | 25009 | 1.7 | 0 | 2017 | 9999 |  |  | N | Solar | [13 empty] | 0 | 0 | 0 | 0
Dinuba Energy | 60100_B_B-1 | 60100 | B | B-1 |  | Biomass |  | WECC_SCE | California | 6 | Tulare | 107 | 06107 | 11.5 | 18029 | 1985 | 9999 |  |  | N | Biomass |  |  |  | NH3 |  |  |  | ESPC + C + WS | No |  |  |  |  | 0.22391 | 0.22391 | 0.22391 | 0.22391
Shelby Randolph Road Solar 1, LLC | 60101_G_SRR | 60101 | G | SRR |  | Solar PV |  | S_VACA | North Carolina | 37 | Cleveland | 45 | 37045 | 1.9 | 0 | 2015 | 9999 |  |  | N | Solar | [13 empty] | 0 | 0 | 0 | 0
Lorin Industries | 60102_G_1 | 60102 | G | 1 |  | Combustion Turbine | IC Engine | MIS_LMI | Michigan | 26 | Muskegon | 121 | 26121 | 0.8 | 14252 | 1990 | 9999 |  |  | Y | Natural Gas, Distillate Fuel Oil | [13 empty] | 0.39755 | 0.39755 | 0.39755 | 0.39755
Lorin Industries | 60102_G_2 | 60102 | G | 2 |  | Combustion Turbine | IC Engine | MIS_LMI | Michigan | 26 | Muskegon | 121 | 26121 | 0.8 | 14252 | 1990 | 9999 |  |  | Y | Natural Gas, Distillate Fuel Oil | [13 empty] | 0.39755 | 0.39755 | 0.39755 | 0.39755
Lorin Industries | 60102_G_3 | 60102 | G | 3 |  | Combustion Turbine | IC Engine | MIS_LMI | Michigan | 26 | Muskegon | 121 | 26121 | 0.8 | 14252 | 1990 | 9999 |  |  | Y | Natural Gas, Distillate Fuel Oil | [13 empty] | 0.39755 | 0.39755 | 0.39755 | 0.39755
Lorin Industries | 60102_G_4 | 60102 | G | 4 |  | Combustion Turbine | IC Engine | MIS_LMI | Michigan | 26 | Muskegon | 121 | 26121 | 0.8 | 14252 | 1990 | 9999 |  |  | Y | Natural Gas, Distillate Fuel Oil | [13 empty] | 0.39755 | 0.39755 | 0.39755 | 0.39755
Javelina Wind Energy, LLC | 60104_G_GEWTG | 60104 | G | GEWTG |  | Onshore Wind |  | ERC_REST | Texas | 48 | Webb | 479 | 48479 | 249.7 | 0 | 2015 | 9999 |  |  | N | Wind | [13 empty] | 0 | 0 | 0 | 0
Lafayette Solar I, LLC | 60105_G_LAF | 60105 | G | LAF |  | Solar PV |  | S_VACA | North Carolina | 37 | Cleveland | 45 | 37045 | 1.9 | 0 | 2015 | 9999 |  |  | N | Solar | [13 empty] | 0 | 0 | 0 | 0
Rockingham Solar, LLC | 60106_G_ROCK | 60106 | G | ROCK |  | Solar PV |  | S_VACA | North Carolina | 37 | Richmond | 153 | 37153 | 4.9 | 0 | 2015 | 9999 |  |  | N | Solar | [13 empty] | 0 | 0 | 0 | 0
York Road Solar I, LLC | 60107_G_YORK | 60107 | G | YORK |  | Solar PV |  | S_VACA | North Carolina | 37 | Cleveland | 45 | 37045 | 1.9 | 0 | 2015 | 9999 |  |  | N | Solar | [13 empty] | 0 | 0 | 0 | 0
SID Solar I, LLC | 60108_G_SID | 60108 | G | SID |  | Solar PV |  | S_VACA | North Carolina | 37 | Cleveland | 45 | 37045 | 4.9 | 0 | 2015 | 9999 |  |  | N | Solar | [13 empty] | 0 | 0 | 0 | 0
UDR Glastonbury Fuel Cell | 60109_G_UDRFC | 60109 | G | UDRFC |  | Fuel Cell |  | NENG_CT | Connecticut | 9 | Hartford | 3 | 09003 | 2.5 | 9500 | 2016 | 9999 |  |  | N | Natural Gas | [13 empty] | 0 | 0 | 0 | 0
Town of Needham VNEM | 60110_G_PV1 | 60110 | G | PV1 |  | Solar PV |  | NENGREST | Massachusetts | 25 | Norfolk | 21 | 25021 | 3 | 0 | 2016 | 9999 |  |  | N | Solar | [13 empty] | 0 | 0 | 0 | 0
Williamsburg Solar LLC VNEM | 60111_G_PV1 | 60111 | G | PV1 |  | Solar PV |  | NENGREST | Massachusetts | 25 | Hampshire | 15 | 25015 | 2.2 | 0 | 2016 | 9999 |  |  | N | Solar | [13 empty] | 0 | 0 | 0 | 0
Oregon Convention Center | 60112_G_PV1 | 60112 | G | PV1 |  | Solar PV |  | WECC_PNW | Oregon | 41 | Multnomah | 51 | 41051 | 1.4 | 0 | 2016 | 9999 |  |  | N | Solar | [13 empty] | 0 | 0 | 0 | 0
Jackson Board of Education-Liberty HS | 60113_G_PV1 | 60113 | G | PV1 |  | Solar PV |  | PJM_EMAC | New Jersey | 34 | Ocean | 29 | 34029 | 1.2 | 0 | 2016 | 9999 |  |  | N | Solar | [13 empty] | 0 | 0 | 0 | 0
Oneida County- DPW | 60114_G_PV1 | 60114 | G | PV1 |  | Solar PV |  | NY_Z_C&E | New York | 36 | Oneida | 65 | 36065 | 1.5 | 0 | 2017 | 9999 |  |  | N | Solar | [13 empty] | 0 | 0 | 0 | 0
Town of Halfmoon | 60115_G_PV1 | 60115 | G | PV1 |  | Solar PV |  | NY_Z_F | New York | 36 | Saratoga | 91 | 36091 | 1 | 0 | 2017 | 9999 |  |  | N | Solar | [13 empty] | 0 | 0 | 0 | 0
BJ's Wholesale Club, Inc- Uxbridge | 60116_G_PV1 | 60116 | G | PV1 |  | Solar PV |  | NENGREST | Massachusetts | 25 | Worcester | 27 | 25027 | 1 | 0 | 2017 | 9999 |  |  | N | Solar | [13 empty] | 0 | 0 | 0 | 0
Western Michigan Solar Gardens | 60117_G_1 | 60117 | G | 1 |  | Solar PV |  | MIS_LMI | Michigan | 26 | Kalamazoo | 77 | 26077 | 1 | 0 | 2016 | 9999 |  |  | N | Solar | [13 empty] | 0 | 0 | 0 | 0
Grand Valley Solar Gardens | 60118_G_1 | 60118 | G | 1 |  | Solar PV |  | MIS_LMI | Michigan | 26 | Ottawa | 139 | 26139 | 3 | 0 | 2016 | 9999 |  |  | N | Solar | [13 empty] | 0 | 0 | 0 | 0
Granby Hydro | 60119_G_GEN1 | 60119 | G | GEN1 |  | Hydro |  | WECC_CO | Colorado | 8 | Grand | 49 | 08049 | 1.2 | 0 | 2016 | 9999 |  |  | N | Hydro | [13 empty] | 0 | 0 | 0 | 0
UCI Fuel Cell | 60120_G_MB-16 | 60120 | G | MB-16 |  | Fuel Cell |  | WECC_SCE | California | 6 | Orange | 59 | 06059 | 1.4 | 9500 | 2015 | 9999 |  |  | Y | Natural Gas | [13 empty] | 0 | 0 | 0 | 0
HCE Johnston I, LLC | 60121_G_HCEJI | 60121 | G | HCEJI |  | Solar PV |  | S_VACA | North Carolina | 37 | Johnston | 101 | 37101 | 2.6 | 0 | 2015 | 9999 |  |  | N | Solar | [13 empty] | 0 | 0 | 0 | 0
Colorado Bend II | 60122_G_CT7 | 60122 | G | CT7 | 91195 | Combined Cycle |  | ERC_REST | Texas | 48 | Wharton | 481 | 48481 | 313.2 | 6250 | 2017 | 9999 |  |  | N | Natural Gas |  |  |  |  | SCR | [8 empty] | 0.011 | 0.011 | 0.011 | 0.011
Colorado Bend II | 60122_G_CT8 | 60122 | G | CT8 | 91196 | Combined Cycle |  | ERC_REST | Texas | 48 | Wharton | 481 | 48481 | 313.2 | 6250 | 2017 | 9999 |  |  | N | Natural Gas |  |  |  |  | SCR | [8 empty] | 0.011 | 0.011 | 0.011 | 0.011
Colorado Bend II | 60122_G_STG9 | 60122 | G | STG9 |  | Combined Cycle |  | ERC_REST | Texas | 48 | Wharton | 481 | 48481 | 461.4 | 6250 | 2017 | 9999 |  |  | N | Natural Gas |  |  |  |  | SCR | [8 empty] | 0.011 | 0.011 | 0.011 | 0.011
Goldfinch | 60124_G_GFNCH | 60124 | G | GFNCH |  | Solar PV |  | FRCC | Florida | 12 | Polk | 105 | 12105 | 3 | 0 | 2016 | 9999 |  |  | N | Solar | [13 empty] | 0 | 0 | 0 | 0
Harpster Wind | 60126_G_H1 | 60126 | G | H1 |  | Onshore Wind |  | PJM_West | Ohio | 39 | Wyandot | 175 | 39175 | 1.5 | 0 | 2016 | 9999 |  |  | N | Wind | [13 empty] | 0 | 0 | 0 | 0
Eastern Shore Solar, LLC | 60127_G_PV1 | 60127 | G | PV1 |  | Solar PV |  | PJM_EMAC | Virginia | 51 | Accomack | 1 | 51001 | 80 | 0 | 2016 | 9999 |  |  | N | Solar | [13 empty] | 0 | 0 | 0 | 0
Zephyr Wind | 60128_G_Z1 | 60128 | G | Z1 |  | Onshore Wind |  | PJM_West | Ohio | 39 | Hancock | 63 | 39063 | 1.5 | 0 | 2015 | 9999 |  |  | N | Wind | [13 empty] | 0 | 0 | 0 | 0
Zephyr Wind | 60128_G_Z2 | 60128 | G | Z2 |  | Onshore Wind |  | PJM_West | Ohio | 39 | Hancock | 63 | 39063 | 1.5 | 0 | 2015 | 9999 |  |  | N | Wind | [13 empty] | 0 | 0 | 0 | 0
Zephyr Wind | 60128_G_Z3 | 60128 | G | Z3 |  | Onshore Wind |  | PJM_West | Ohio | 39 | Hancock | 63 | 39063 | 1.5 | 0 | 2015 | 9999 |  |  | N | Wind | [13 empty] | 0 | 0 | 0 | 0
Red Toad 1425 A Powatan Road, LLC | 60129_G_POW | 60129 | G | POW |  | Solar PV |  | S_VACA | North Carolina | 37 | Johnston | 101 | 37101 | 1.9 | 0 | 2015 | 9999 |  |  | N | Solar | [13 empty] | 0 | 0 | 0 | 0
Big Sand Draw Plant | 60130_G_1 | 60130 | G | 1 |  | Combustion Turbine | IC Engine | WECC_WY | Wyoming | 56 | Fremont | 13 | 56013 | 1.4 | 12194 | 2015 | 9999 |  |  | N | Natural Gas, Distillate Fuel Oil | [13 empty] | 0.39755 | 0.39755 | 0.39755 | 0.39755
Big Sand Draw Plant | 60130_G_2 | 60130 | G | 2 |  | Combustion Turbine | IC Engine | WECC_WY | Wyoming | 56 | Fremont | 13 | 56013 | 1.4 | 12194 | 2015 | 9999 |  |  | N | Natural Gas, Distillate Fuel Oil | [13 empty] | 0.39755 | 0.39755 | 0.39755 | 0.39755
Big Sand Draw Plant | 60130_G_4 | 60130 | G | 4 |  | Combustion Turbine | IC Engine | WECC_WY | Wyoming | 56 | Fremont | 13 | 56013 | 1.4 | 12194 | 2015 | 9999 |  |  | N | Natural Gas, Distillate Fuel Oil | [13 empty] | 0.39755 | 0.39755 | 0.39755 | 0.39755
Big Sand Draw Plant | 60130_G_5 | 60130 | G | 5 |  | Combustion Turbine | IC Engine | WECC_WY | Wyoming | 56 | Fremont | 13 | 56013 | 1.4 | 12194 | 2015 | 9999 |  |  | N | Natural Gas, Distillate Fuel Oil | [13 empty] | 0.39755 | 0.39755 | 0.39755 | 0.39755
Big Sand Draw Plant | 60130_G_6 | 60130 | G | 6 |  | Combustion Turbine | IC Engine | WECC_WY | Wyoming | 56 | Fremont | 13 | 56013 | 1.4 | 12194 | 2015 | 9999 |  |  | N | Natural Gas, Distillate Fuel Oil | [13 empty] | 0.39755 | 0.39755 | 0.39755 | 0.39755
Durham Solar | 60131_G_DURM | 60131 | G | DURM |  | Solar PV |  | S_VACA | North Carolina | 37 | Durham | 63 | 37063 | 3.4 | 0 | 2015 | 9999 |  |  | N | Solar | [13 empty] | 0 | 0 | 0 | 0
New Creek Wind | 60132_G_NCG01 | 60132 | G | NCG01 |  | Onshore Wind |  | PJM_AP | West Virginia | 54 | Grant | 23 | 54023 | 103 | 0 | 2016 | 9999 |  |  | N | Wind | [13 empty] | 0 | 0 | 0 | 0
Morgan Farm, LLC | 60133_G_MOR | 60133 | G | MOR |  | Solar PV |  | S_VACA | North Carolina | 37 | Franklin | 69 | 37069 | 4.9 | 0 | 2015 | 9999 |  |  | N | Solar | [13 empty] | 0 | 0 | 0 | 0
Nashville Farms, LLC | 60134_G_NASH | 60134 | G | NASH |  | Solar PV |  | S_VACA | North Carolina | 37 | Nash | 127 | 37127 | 1.9 | 0 | 2015 | 9999 |  |  | N | Solar | [13 empty] | 0 | 0 | 0 | 0
Cedar Solar, LLC | 60135_G_CED | 60135 | G | CED |  | Solar PV |  | S_VACA | North Carolina | 37 | Duplin | 61 | 37061 | 4.9 | 0 | 2015 | 9999 |  |  | N | Solar | [13 empty] | 0 | 0 | 0 | 0
Elm Solar, LLC | 60136_G_ELM | 60136 | G | ELM |  | Solar PV |  | S_VACA | North Carolina | 37 | Lee | 105 | 37105 | 4.9 | 0 | 2015 | 9999 |  |  | N | Solar | [13 empty] | 0 | 0 | 0 | 0
Glasgow LFGTE | 60137_G_1 | 60137 | G | 1 |  | Landfill Gas |  | PJM_West | Kentucky | 21 | Barren | 9 | 21009 | 1 | 13648 | 2015 | 9999 |  |  | N | Landfill Gas | [13 empty] | 0.37255 | 0.37255 | 0.37255 | 0.37255
Citrus County Combined Cycle Plant | 60138_G_1GTA | 60138 | G | 1GTA |  | Combined Cycle |  | FRCC | Florida | 12 | Citrus | 17 | 12017 | 251.7 | 6250 | 2018 | 9999 |  |  | N | Natural Gas |  |  |  |  | SCR | [8 empty] | 0.011 | 0.011 | 0.011 | 0.011
Citrus County Combined Cycle Plant | 60138_G_1GTB | 60138 | G | 1GTB |  | Combined Cycle |  | FRCC | Florida | 12 | Citrus | 17 | 12017 | 251.7 | 6250 | 2018 | 9999 |  |  | N | Natural Gas |  |  |  |  | SCR | [8 empty] | 0.011 | 0.011 | 0.011 | 0.011
Citrus County Combined Cycle Plant | 60138_G_2GTA | 60138 | G | 2GTA |  | Combined Cycle |  | FRCC | Florida | 12 | Citrus | 17 | 12017 | 251.7 | 6250 | 2018 | 9999 |  |  | N | Natural Gas |  |  |  |  | SCR | [8 empty] | 0.011 | 0.011 | 0.011 | 0.011
Citrus County Combined Cycle Plant | 60138_G_2GTB | 60138 | G | 2GTB |  | Combined Cycle |  | FRCC | Florida | 12 | Citrus | 17 | 12017 | 251.7 | 6250 | 2018 | 9999 |  |  | N | Natural Gas |  |  |  |  | SCR | [8 empty] | 0.011 | 0.011 | 0.011 | 0.011
Citrus County Combined Cycle Plant | 60138_G_CC1ST | 60138 | G | CC1ST |  | Combined Cycle |  | FRCC | Florida | 12 | Citrus | 17 | 12017 | 316.7 | 6250 | 2018 | 9999 |  |  | N | Natural Gas |  |  |  | LNB | SCR | [8 empty] | 0.011 | 0.011 | 0.011 | 0.011
Citrus County Combined Cycle Plant | 60138_G_CC2ST | 60138 | G | CC2ST |  | Combined Cycle |  | FRCC | Florida | 12 | Citrus | 17 | 12017 | 316.7 | 6250 | 2018 | 9999 |  |  | N | Natural Gas |  |  |  | LNB | SCR | [8 empty] | 0.011 | 0.011 | 0.011 | 0.011
Lemoore 1 | 60142_G_LEPV1 | 60142 | G | LEPV1 |  | Solar PV |  | WEC_CALN | California | 6 | Kings | 31 | 06031 | 1.5 | 0 | 2016 | 9999 |  |  | N | Solar | [13 empty] | 0 | 0 | 0 | 0
Peak View Wind Farm | 60143_G_WTG | 60143 | G | WTG |  | Onshore Wind |  | WECC_CO | Colorado | 8 | Huerfano | 55 | 08055 | 60.8 | 0 | 2016 | 9999 |  |  | N | Wind | [13 empty] | 0 | 0 | 0 | 0
Broadview Energy JN, LLC | 60145_G_1 | 60145 | G | 1 |  | Onshore Wind |  | WECC_NM | New Mexico | 35 | Curry | 9 | 35009 | 181.7 | 0 | 2017 | 9999 |  |  | N | Wind | [13 empty] | 0 | 0 | 0 | 0
Cohen Farm Solar, LLC | 60146_G_FLS1 | 60146 | G | FLS1 |  | Solar PV |  | S_VACA | North Carolina | 37 | Lee | 105 | 37105 | 6.5 | 0 | 2016 | 9999 |  |  | N | Solar | [13 empty] | 0 | 0 | 0 | 0
Floyd Solar, LLC | 60147_G_FLS1 | 60147 | G | FLS1 |  | Solar PV |  | S_VACA | North Carolina | 37 | Robeson | 155 | 37155 | 6.5 | 0 | 2016 | 9999 |  |  | N | Solar | [13 empty] | 0 | 0 | 0 | 0
Innovative Solar 43, LLC | 60149_G_FLS1 | 60149 | G | FLS1 |  | Solar PV |  | S_VACA | North Carolina | 37 | Bladen | 17 | 37017 | 50.8 | 0 | 2016 | 9999 |  |  | N | Solar | [13 empty] | 0 | 0 | 0 | 0
Cornell Geneva Solar Farm | 60150_G_ARGOS | 60150 | G | ARGOS |  | Solar PV |  | NY_Z_C&E | New York | 36 | Ontario | 69 | 36069 | 2 | 0 | 2015 | 9999 |  |  | N | Solar | [13 empty] | 0 | 0 | 0 | 0
Building F | 60151_G_BLDGF | 60151 | G | BLDGF |  | Solar PV |  | WEC_LADW | California | 6 | Los Angeles | 37 | 06037 | 1.3 | 0 | 2016 | 9999 |  |  | N | Solar | [13 empty] | 0 | 0 | 0 | 0
Broadview Energy KW, LLC | 60152_G_1 | 60152 | G | 1 |  | Onshore Wind |  | WECC_NM | New Mexico | 35 | Curry | 9 | 35009 | 142.6 | 0 | 2017 | 9999 |  |  | N | Wind | [13 empty] | 0 | 0 | 0 | 0
Building G | 60153_G_BLDGG | 60153 | G | BLDGG |  | Solar PV |  | WEC_LADW | California | 6 | Los Angeles | 37 | 06037 | 1.2 | 0 | 2016 | 9999 |  |  | N | Solar | [13 empty] | 0 | 0 | 0 | 0
Buidling L | 60154_G_BLDG1 | 60154 | G | BLDG1 |  | Solar PV |  | WEC_LADW | California | 6 | Los Angeles | 37 | 06037 | 1 | 0 | 2016 | 9999 |  |  | N | Solar | [13 empty] | 0 | 0 | 0 | 0
Daystar Solar | 60179_G_PV1 | 60179 | G | PV1 |  | Solar PV |  | S_VACA | North Carolina | 37 | Jones | 103 | 37103 | 5 | 0 | 2017 | 9999 |  |  | N | Solar | [13 empty] | 0 | 0 | 0 | 0
Dulles | 60182_G_DULLE | 60182 | G | DULLE |  | Solar PV |  | WECC_SCE | California | 6 | Riverside | 65 | 06065 | 2 | 0 | 2016 | 9999 |  |  | N | Solar | [13 empty] | 0 | 0 | 0 | 0
Freeway Springs | 60183_G_FSPRI | 60183 | G | FSPRI |  | Solar PV |  | WEC_LADW | California | 6 | Los Angeles | 37 | 06037 | 2 | 0 | 2016 | 9999 |  |  | N | Solar | [13 empty] | 0 | 0 | 0 | 0
ADS Renewable Energy-Wolf Creek LLC | 60184_G_GEN1 | 60184 | G | GEN1 |  | Landfill Gas |  | S_SOU | Georgia | 13 | Twiggs | 289 | 13289 | 1.4 | 13500 | 2011 | 9999 |  |  | N | Landfill Gas | [13 empty] | 0.37255 | 0.37255 | 0.37255 | 0.37255
ADS Renewable Energy-Wolf Creek LLC | 60184_G_GEN2 | 60184 | G | GEN2 |  | Landfill Gas |  | S_SOU | Georgia | 13 | Twiggs | 289 | 13289 | 1.4 | 13500 | 2011 | 9999 |  |  | N | Landfill Gas | [13 empty] | 0.37255 | 0.37255 | 0.37255 | 0.37255
Solverde 1 | 60185_G_SOLV1 | 60185 | G | SOLV1 |  | Solar PV |  | WEC_LADW | California | 6 | Los Angeles | 37 | 06037 | 85 | 0 | 2016 | 9999 |  |  | N | Solar | [13 empty] | 0 | 0 | 0 | 0
Antelope DSR 1 | 60186_G_DSR1 | 60186 | G | DSR1 |  | Solar PV |  | WEC_LADW | California | 6 | Los Angeles | 37 | 06037 | 50 | 0 | 2016 | 9999 |  |  | N | Solar | [13 empty] | 0 | 0 | 0 | 0
Antelope DSR 2 | 60187_G_DSR2 | 60187 | G | DSR2 |  | Solar PV |  | WEC_LADW | California | 6 | Los Angeles | 37 | 06037 | 5 | 0 | 2016 | 9999 |  |  | N | Solar | [13 empty] | 0 | 0 | 0 | 0
Conetoe Solar | 60188_G_CON15 | 60188 | G | CON15 |  | Solar PV |  | S_VACA | North Carolina | 37 | Edgecombe | 65 | 37065 | 5 | 0 | 2015 | 9999 |  |  | N | Solar | [13 empty] | 0 | 0 | 0 | 0
Sugar Run Solar | 60189_G_SRS15 | 60189 | G | SRS15 |  | Solar PV |  | PJM_Dom | North Carolina | 37 | Gates | 73 | 37073 | 5 | 0 | 2015 | 9999 |  |  | N | Solar | [13 empty] | 0 | 0 | 0 | 0
HMW Minster PV I | 60190_G_MIN01 | 60190 | G | MIN01 |  | Solar PV |  | PJM_West | Ohio | 39 | Auglaize | 11 | 39011 | 3 | 0 | 2015 | 9999 |  |  | N | Solar | [13 empty] | 0 | 0 | 0 | 0
TWE New Bern Solar Project, LLC | 60191_G_FLS1 | 60191 | G | FLS1 |  | Solar PV |  | S_VACA | North Carolina | 37 | Craven | 49 | 37049 | 4 | 0 | 2016 | 9999 |  |  | N | Solar | [13 empty] | 0 | 0 | 0 | 0
North Fork Community Power | 60192_G_NFCP1 | 60192 | G | NFCP1 |  | Non-Fossil Waste |  | WEC_CALN | California | 6 | Madera | 39 | 06039 | 2 | 14731 | 2018 | 9999 |  |  | Y | Non-Fossil Waste | [13 empty] | 0 | 0 | 0 | 0
Whitethorn Solar LLC | 60193_G_GEN1 | 60193 | G | GEN1 |  | Solar PV |  | WEC_CALN | California | 6 | Alameda | 1 | 06001 | 3.3 | 0 | 2016 | 9999 |  |  | N | Solar | [13 empty] | 0 | 0 | 0 | 0
South Valley Solar Energy Center | 60195_G_SVSEC | 60195 | G | SVSEC |  | Solar PV |  | WECC_NM | New Mexico | 35 | Bernalillo | 1 | 35001 | 9.9 | 0 | 2015 | 9999 |  |  | N | Solar | [13 empty] | 0 | 0 | 0 | 0
Santa Fe Solar Energy Center | 60196_G_SFSEC | 60196 | G | SFSEC |  | Solar PV |  | WECC_NM | New Mexico | 35 | Santa Fe | 49 | 35049 | 9.3 | 0 | 2015 | 9999 |  |  | N | Solar | [13 empty] | 0 | 0 | 0 | 0
Santolina Solar Energy Center | 60197_G_SANTO | 60197 | G | SANTO |  | Solar PV |  | WECC_NM | New Mexico | 35 | Bernalillo | 1 | 35001 | 10.5 | 0 | 2015 | 9999 |  |  | N | Solar | [13 empty] | 0 | 0 | 0 | 0
Rio Communities Solar Energy Center | 60198_G_RCSEC | 60198 | G | RCSEC |  | Solar PV |  | WECC_NM | New Mexico | 35 | Valencia | 61 | 35061 | 9.9 | 0 | 2015 | 9999 |  |  | N | Solar | [13 empty] | 0 | 0 | 0 | 0
County Home Solar Center, LLC | 60199_G_CHSC1 | 60199 | G | CHSC1 |  | Solar PV |  | S_VACA | North Carolina | 37 | Cleveland | 45 | 37045 | 2 | 0 | 2016 | 9999 |  |  | N | Solar | [13 empty] | 0 | 0 | 0 | 0
Laurinburg Solar, LLC (Heelstone) | 60200_G_LAUR | 60200 | G | LAUR |  | Solar PV |  | S_VACA | North Carolina | 37 | Robeson | 155 | 37155 | 1.9 | 0 | 2015 | 9999 |  |  | N | Solar | [13 empty] | 0 | 0 | 0 | 0
CES Cherry Hill Solar | 60201_G_CHNJ | 60201 | G | CHNJ |  | Solar PV |  | PJM_EMAC | New Jersey | 34 | Camden | 7 | 34007 | 1.2 | 0 | 2016 | 9999 |  |  | N | Solar | [13 empty] | 0 | 0 | 0 | 0
Hemlock Solar | 60207_G_HEMLK | 60207 | G | HEMLK |  | Solar PV |  | PJM_Dom | North Carolina | 37 | Northampton | 131 | 37131 | 5 | 0 | 2017 | 9999 |  |  | N | Solar | [13 empty] | 0 | 0 | 0 | 0
Long Farm 46 Solar, LLC | 60208_G_PV1 | 60208 | G | PV1 |  | Solar PV |  | PJM_Dom | North Carolina | 37 | Northampton | 131 | 37131 | 5 | 0 | 2016 | 9999 |  |  | N | Solar | [13 empty] | 0 | 0 | 0 | 0
HXNAir Solar One | 60209_G_HXNAI | 60209 | G | HXNAI |  | Solar PV |  | PJM_Dom | North Carolina | 37 | Halifax | 83 | 37083 | 5 | 0 | 2017 | 9999 |  |  | N | Solar | [13 empty] | 0 | 0 | 0 | 0
Cotton Plains Wind Farm | 60210_G_CPWF | 60210 | G | CPWF |  | Onshore Wind |  | ERC_PHDL | Texas | 48 | Floyd | 153 | 48153 | 50.4 | 0 | 2017 | 9999 |  |  | N | Wind | [13 empty] | 0 | 0 | 0 | 0
NA 1(Hagerstown) | 60213_G_MPSHG | 60213 | G | MPSHG |  | Energy Storage |  | PJM_AP | Maryland | 24 | Washington | 43 | 24043 | 2 | 0 | 2017 | 9999 |  |  | N | Energy Storage | [13 empty] | 0 | 0 | 0 | 0
Rocksprings | 60217_G_RKSP | 60217 | G | RKSP |  | Onshore Wind |  | ERC_REST | Texas | 48 | Val Verde | 465 | 48465 | 149.3 | 0 | 2017 | 9999 |  |  | N | Wind | [13 empty] | 0 | 0 | 0 | 0
Frontier Windpower | 60218_G_FC1 | 60218 | G | FC1 |  | Onshore Wind |  | SPP_WEST | Oklahoma | 40 | Kay | 71 | 40071 | 200 | 0 | 2016 | 9999 |  |  | N | Wind | [13 empty] | 0 | 0 | 0 | 0
Strata Roof 1 | 60219_G_UNIT1 | 60219 | G | UNIT1 |  | Solar PV |  | WEC_BANC | California | 6 | Sacramento | 67 | 06067 | 1 | 0 | 2013 | 9999 |  |  | N | Solar | [13 empty] | 0 | 0 | 0 | 0
Zero Waste Energy Development Co LLC | 60220_G_ZWED1 | 60220 | G | ZWED1 |  | Non-Fossil Waste |  | WEC_CALN | California | 6 | Santa Clara | 85 | 06085 | 0.8 | 11373 | 2015 | 9999 |  |  | Y | Non-Fossil Waste | [13 empty] | 0 | 0 | 0 | 0
Zero Waste Energy Development Co LLC | 60220_G_ZWED2 | 60220 | G | ZWED2 |  | Non-Fossil Waste |  | WEC_CALN | California | 6 | Santa Clara | 85 | 06085 | 0.8 | 13500 | 2015 | 9999 |  |  | N | Non-Fossil Waste | [13 empty] | 0 | 0 | 0 | 0
Bristol Plant | 60222_G_A1 | 60222 | G | A1 |  | Landfill Gas |  | S_C_TVA | Virginia | 51 | Bristol City | 520 | 51520 | 0.3 | 13648 | 2016 | 9999 |  |  | N | Landfill Gas | [13 empty] | 0.37255 | 0.37255 | 0.37255 | 0.37255
Bristol Plant | 60222_G_A2 | 60222 | G | A2 |  | Landfill Gas |  | S_C_TVA | Virginia | 51 | Bristol City | 520 | 51520 | 0.3 | 13648 | 2016 | 9999 |  |  | N | Landfill Gas | [13 empty] | 0.37255 | 0.37255 | 0.37255 | 0.37255
Bristol Plant | 60222_G_A3 | 60222 | G | A3 |  | Landfill Gas |  | S_C_TVA | Virginia | 51 | Bristol City | 520 | 51520 | 0.3 | 13648 | 2016 | 9999 |  |  | N | Landfill Gas | [13 empty] | 0.37255 | 0.37255 | 0.37255 | 0.37255
Bristol Plant | 60222_G_A4 | 60222 | G | A4 |  | Landfill Gas |  | S_C_TVA | Virginia | 51 | Bristol City | 520 | 51520 | 0.3 | 13648 | 2016 | 9999 |  |  | N | Landfill Gas | [13 empty] | 0.37255 | 0.37255 | 0.37255 | 0.37255
Bristol Plant | 60222_G_A5 | 60222 | G | A5 |  | Landfill Gas |  | S_C_TVA | Virginia | 51 | Bristol City | 520 | 51520 | 0.3 | 13648 | 2016 | 9999 |  |  | N | Landfill Gas | [13 empty] | 0.37255 | 0.37255 | 0.37255 | 0.37255
Bristol Plant | 60222_G_A6 | 60222 | G | A6 |  | Landfill Gas |  | S_C_TVA | Virginia | 51 | Bristol City | 520 | 51520 | 0.3 | 13648 | 2016 | 9999 |  |  | N | Landfill Gas | [13 empty] | 0.37255 | 0.37255 | 0.37255 | 0.37255
Bristol Plant | 60222_G_B1 | 60222 | G | B1 |  | Landfill Gas |  | S_C_TVA | Virginia | 51 | Bristol City | 520 | 51520 | 0.3 | 13648 | 2016 | 9999 |  |  | N | Landfill Gas | [13 empty] | 0.37255 | 0.37255 | 0.37255 | 0.37255
Bristol Plant | 60222_G_B2 | 60222 | G | B2 |  | Landfill Gas |  | S_C_TVA | Virginia | 51 | Bristol City | 520 | 51520 | 0.3 | 13648 | 2016 | 9999 |  |  | N | Landfill Gas | [13 empty] | 0.37255 | 0.37255 | 0.37255 | 0.37255
Bristol Plant | 60222_G_B3 | 60222 | G | B3 |  | Landfill Gas |  | S_C_TVA | Virginia | 51 | Bristol City | 520 | 51520 | 0.3 | 13648 | 2016 | 9999 |  |  | N | Landfill Gas | [13 empty] | 0.37255 | 0.37255 | 0.37255 | 0.37255
Bristol Plant | 60222_G_B4 | 60222 | G | B4 |  | Landfill Gas |  | S_C_TVA | Virginia | 51 | Bristol City | 520 | 51520 | 0.3 | 13648 | 2016 | 9999 |  |  | N | Landfill Gas | [13 empty] | 0.37255 | 0.37255 | 0.37255 | 0.37255
Bristol Plant | 60222_G_B5 | 60222 | G | B5 |  | Landfill Gas |  | S_C_TVA | Virginia | 51 | Bristol City | 520 | 51520 | 0.3 | 13648 | 2016 | 9999 |  |  | N | Landfill Gas | [13 empty] | 0.37255 | 0.37255 | 0.37255 | 0.37255
Bristol Plant | 60222_G_B6 | 60222 | G | B6 |  | Landfill Gas |  | S_C_TVA | Virginia | 51 | Bristol City | 520 | 51520 | 0.3 | 13648 | 2016 | 9999 |  |  | N | Landfill Gas | [13 empty] | 0.37255 | 0.37255 | 0.37255 | 0.37255
Bristol Plant | 60222_G_C1 | 60222 | G | C1 |  | Landfill Gas |  | S_C_TVA | Virginia | 51 | Bristol City | 520 | 51520 | 0.3 | 13648 | 2015 | 9999 |  |  | N | Landfill Gas | [13 empty] | 0.37255 | 0.37255 | 0.37255 | 0.37255
Bristol Plant | 60222_G_C2 | 60222 | G | C2 |  | Landfill Gas |  | S_C_TVA | Virginia | 51 | Bristol City | 520 | 51520 | 0.3 | 13648 | 2015 | 9999 |  |  | N | Landfill Gas | [13 empty] | 0.37255 | 0.37255 | 0.37255 | 0.37255
Bristol Plant | 60222_G_C3 | 60222 | G | C3 |  | Landfill Gas |  | S_C_TVA | Virginia | 51 | Bristol City | 520 | 51520 | 0.3 | 13648 | 2015 | 9999 |  |  | N | Landfill Gas | [13 empty] | 0.37255 | 0.37255 | 0.37255 | 0.37255
Bristol Plant | 60222_G_C4 | 60222 | G | C4 |  | Landfill Gas |  | S_C_TVA | Virginia | 51 | Bristol City | 520 | 51520 | 0.3 | 13648 | 2015 | 9999 |  |  | N | Landfill Gas | [13 empty] | 0.37255 | 0.37255 | 0.37255 | 0.37255
Bristol Plant | 60222_G_C5 | 60222 | G | C5 |  | Landfill Gas |  | S_C_TVA | Virginia | 51 | Bristol City | 520 | 51520 | 0.3 | 13648 | 2015 | 9999 |  |  | N | Landfill Gas | [13 empty] | 0.37255 | 0.37255 | 0.37255 | 0.37255
Bristol Plant | 60222_G_C6 | 60222 | G | C6 |  | Landfill Gas |  | S_C_TVA | Virginia | 51 | Bristol City | 520 | 51520 | 0.3 | 13648 | 2015 | 9999 |  |  | N | Landfill Gas | [13 empty] | 0.37255 | 0.37255 | 0.37255 | 0.37255
Equinix San Jose | 60223_G_EQXOO | 60223 | G | EQXOO |  | Fuel Cell |  | WEC_CALN | California | 6 | Santa Clara | 85 | 06085 | 1 | 9500 | 2015 | 9999 |  |  | N | Natural Gas | [13 empty] | 0 | 0 | 0 | 0
Intel Santa Clara | 60224_G_NTL00 | 60224 | G | NTL00 |  | Fuel Cell |  | WEC_CALN | California | 6 | Santa Clara | 85 | 06085 | 1 | 9500 | 2015 | 9999 |  |  | N | Natural Gas | [13 empty] | 0 | 0 | 0 | 0
CMEEC - Bozrah | 60225_G_PV1 | 60225 | G | PV1 |  | Solar PV |  | NENG_CT | Connecticut | 9 | New London | 11 | 09011 | 2.5 | 0 | 2016 | 9999 |  |  | N | Solar | [13 empty] | 0 | 0 | 0 | 0
Rancho Seco Solar, LLC | 60226_G_GEN01 | 60226 | G | GEN01 |  | Solar PV |  | WEC_BANC | California | 6 | Sacramento | 67 | 06067 | 10.8 | 0 | 2016 | 9999 |  |  | N | Solar | [13 empty] | 0 | 0 | 0 | 0
BJ's Wholesale Club Inc Dist Center | 60227_G_PV1 | 60227 | G | PV1 |  | Solar PV |  | PJM_EMAC | New Jersey | 34 | Burlington | 5 | 34005 | 1.4 | 0 | 2016 | 9999 |  |  | N | Solar | [13 empty] | 0 | 0 | 0 | 0
Connecticut Municipal Electric Energy Coop | 60228_G_PV1 | 60228 | G | PV1 |  | Solar PV |  | NENG_CT | Connecticut | 9 | New London | 11 | 09011 | 1 | 0 | 2016 | 9999 |  |  | N | Solar | [13 empty] | 0 | 0 | 0 | 0
Orange County Solar Farm (NY) | 60229_G_PV1 | 60229 | G | PV1 |  | Solar PV |  | NY_Z_G-I | New York | 36 | Orange | 71 | 36071 | 1.5 | 0 | 2017 | 9999 |  |  | N | Solar | [13 empty] | 0 | 0 | 0 | 0
Maricopa County Community Colleges- Estr | 60230_G_PV1 | 60230 | G | PV1 |  | Solar PV |  | WECC_AZ | Arizona | 4 | Maricopa | 13 | 04013 | 1.8 | 0 | 2017 | 9999 |  |  | N | Solar | [13 empty] | 0 | 0 | 0 | 0
Genentech-Oceanside | 60231_G_PV1 | 60231 | G | PV1 |  | Solar PV |  | WEC_SDGE | California | 6 | San Diego | 73 | 06073 | 4.5 | 0 | 2016 | 9999 |  |  | N | Solar | [13 empty] | 0 | 0 | 0 | 0
Onondaga County- Jamesville | 60232_G_PV1 | 60232 | G | PV1 |  | Solar PV |  | NY_Z_C&E | New York | 36 | Onondaga | 67 | 36067 | 2 | 0 | 2018 | 9999 |  |  | N | Solar | [13 empty] | 0 | 0 | 0 | 0
RE Garland | 60233_G_PV2 | 60233 | G | PV2 |  | Solar PV |  | WECC_SCE | California | 6 | Kern | 29 | 06029 | 185 | 0 | 2016 | 9999 |  |  | N | Solar | [13 empty] | 0 | 0 | 0 | 0
Belle Haven Diesel Generation Facility | 60234_G_BDG10 | 60234 | G | BDG10 |  | Combustion Turbine | IC Engine | PJM_EMAC | Virginia | 51 | Accomack | 1 | 51001 | 2 | 10745 | 2002 | 9999 |  |  | N | Natural Gas, Distillate Fuel Oil | [13 empty] | 1.025 | 1.025 | 1.025 | 1.025
Belle Haven Diesel Generation Facility | 60234_G_BDG9 | 60234 | G | BDG9 |  | Combustion Turbine | IC Engine | PJM_EMAC | Virginia | 51 | Accomack | 1 | 51001 | 2 | 10745 | 2002 | 9999 |  |  | N | Natural Gas, Distillate Fuel Oil | [13 empty] | 1.025 | 1.025 | 1.025 | 1.025
Perdue Diesel Generation Facility | 60235_G_PDG5 | 60235 | G | PDG5 |  | Combustion Turbine | IC Engine | PJM_EMAC | Virginia | 51 | Accomack | 1 | 51001 | 2 | 10745 | 2002 | 9999 |  |  | N | Natural Gas, Distillate Fuel Oil | [13 empty] | 1.025 | 1.025 | 1.025 | 1.025
Perdue Diesel Generation Facility | 60235_G_PDG6 | 60235 | G | PDG6 |  | Combustion Turbine | IC Engine | PJM_EMAC | Virginia | 51 | Accomack | 1 | 51001 | 2 | 10745 | 2002 | 9999 |  |  | N | Natural Gas, Distillate Fuel Oil | [13 empty] | 1.025 | 1.025 | 1.025 | 1.025
Onancock Diesel Generation Facility | 60236_G_ODG7 | 60236 | G | ODG7 |  | Combustion Turbine | IC Engine | PJM_EMAC | Virginia | 51 | Accomack | 1 | 51001 | 2 | 10745 | 2002 | 9999 |  |  | N | Natural Gas, Distillate Fuel Oil | [13 empty] | 1.025 | 1.025 | 1.025 | 1.025
Onancock Diesel Generation Facility | 60236_G_ODG8 | 60236 | G | ODG8 |  | Combustion Turbine | IC Engine | PJM_EMAC | Virginia | 51 | Accomack | 1 | 51001 | 2 | 10745 | 2002 | 9999 |  |  | N | Natural Gas, Distillate Fuel Oil | [13 empty] | 1.025 | 1.025 | 1.025 | 1.025
Midway Solar Farm II | 60237_G_MSF2 | 60237 | G | MSF2 |  | Solar PV |  | WECC_IID | California | 6 | Imperial | 25 | 06025 | 30 | 0 | 2017 | 9999 |  |  | N | Solar | [13 empty] | 0 | 0 | 0 | 0
McDonald Solar Farm, LLC | 60238_G_PV1 | 60238 | G | PV1 |  | Solar PV |  | MIS_INKY | Indiana | 18 | Vigo | 167 | 18167 | 5.2 | 0 | 2015 | 9999 |  |  | N | Solar | [13 empty] | 0 | 0 | 0 | 0
Pastime Farm, LLC | 60239_G_PV1 | 60239 | G | PV1 |  | Solar PV |  | MIS_INKY | Indiana | 18 | Clay | 21 | 18021 | 5.2 | 0 | 2015 | 9999 |  |  | N | Solar | [13 empty] | 0 | 0 | 0 | 0
Yanceyville Farm 3, LLC | 60240_G_1 | 60240 | G | 1 |  | Solar PV |  | S_VACA | North Carolina | 37 | Caswell | 33 | 37033 | 4.9 | 0 | 2015 | 9999 |  |  | N | Solar | [13 empty] | 0 | 0 | 0 | 0
Union Renewable Energy Facility | 60241_G_00611 | 60241 | G | 00611 |  | Landfill Gas |  | S_VACA | South Carolina | 45 | Union | 87 | 45087 | 1.2 | 13648 | 2015 | 9999 |  |  | N | Landfill Gas | [13 empty] | 0.37255 | 0.37255 | 0.37255 | 0.37255
Union Renewable Energy Facility | 60241_G_00677 | 60241 | G | 00677 |  | Landfill Gas |  | S_VACA | South Carolina | 45 | Union | 87 | 45087 | 1.2 | 13648 | 2015 | 9999 |  |  | N | Landfill Gas | [13 empty] | 0.37255 | 0.37255 | 0.37255 | 0.37255
Algonquin SKIC 10 Solar, LLC | 60242_G_SKI10 | 60242 | G | SKI10 |  | Solar PV |  | WECC_SCE | California | 6 | Kern | 29 | 06029 | 10 | 0 | 2017 | 9999 |  |  | N | Solar | [13 empty] | 0 | 0 | 0 | 0
Valley View Solar | 60247_G_VVS | 60247 | G | VVS |  | Solar PV |  | WECC_CO | Colorado | 8 | Weld | 123 | 08123 | 4 | 0 | 2015 | 9999 |  |  | N | Solar | [13 empty] | 0 | 0 | 0 | 0
Skylark | 60248_G_CAREY | 60248 | G | CAREY |  | Solar PV |  | WECC_CO | Colorado | 8 | Weld | 123 | 08123 | 4 | 0 | 2015 | 9999 |  |  | N | Solar | [13 empty] | 0 | 0 | 0 | 0
Silicon Valley Clean Water | 60249_G_CGN | 60249 | G | CGN |  | Non-Fossil Waste |  | WEC_CALN | California | 6 | San Mateo | 81 | 06081 | 1.2 | 10293 | 2015 | 9999 |  |  | Y | Non-Fossil Waste | [13 empty] | 0 | 0 | 0 | 0
IMPA Huntingburg Solar Park | 60251_G_SHUNT | 60251 | G | SHUNT |  | Solar PV |  | MIS_INKY | Indiana | 18 | Dubois | 37 | 18037 | 2 | 0 | 2016 | 9999 |  |  | N | Solar | [13 empty] | 0 | 0 | 0 | 0
IMPA Washington Solar Park | 60252_G_SWASH | 60252 | G | SWASH |  | Solar PV |  | MIS_INKY | Indiana | 18 | Daviess | 27 | 18027 | 4 | 0 | 2016 | 9999 |  |  | N | Solar | [13 empty] | 0 | 0 | 0 | 0
IMPA Anderson Solar Park | 60253_G_SANDE | 60253 | G | SANDE |  | Solar PV |  | PJM_West | Indiana | 18 | Madison | 95 | 18095 | 5 | 0 | 2017 | 9999 |  |  | N | Solar | [13 empty] | 0 | 0 | 0 | 0
Owatonna Energy Station | 60254_G_UNIT1 | 60254 | G | UNIT1 |  | Combustion Turbine | IC Engine | MIS_MNWI | Minnesota | 27 | Steele | 147 | 27147 | 9.7 | 11118 | 2017 | 9999 |  |  | N | Natural Gas, Distillate Fuel Oil | [13 empty] | 0.39755 | 0.39755 | 0.39755 | 0.39755
Owatonna Energy Station | 60254_G_UNIT2 | 60254 | G | UNIT2 |  | Combustion Turbine | IC Engine | MIS_MNWI | Minnesota | 27 | Steele | 147 | 27147 | 9.7 | 11118 | 2017 | 9999 |  |  | N | Natural Gas, Distillate Fuel Oil | [13 empty] | 0.39755 | 0.39755 | 0.39755 | 0.39755
Owatonna Energy Station | 60254_G_UNIT3 | 60254 | G | UNIT3 |  | Combustion Turbine | IC Engine | MIS_MNWI | Minnesota | 27 | Steele | 147 | 27147 | 9.7 | 11118 | 2017 | 9999 |  |  | N | Natural Gas, Distillate Fuel Oil | [13 empty] | 0.39755 | 0.39755 | 0.39755 | 0.39755
Owatonna Energy Station | 60254_G_UNIT4 | 60254 | G | UNIT4 |  | Combustion Turbine | IC Engine | MIS_MNWI | Minnesota | 27 | Steele | 147 | 27147 | 9.7 | 11118 | 2017 | 9999 |  |  | N | Natural Gas, Distillate Fuel Oil | [13 empty] | 0.39755 | 0.39755 | 0.39755 | 0.39755
Weymouth Solar Plant | 60255_G_1 | 60255 | G | 1 |  | Solar PV |  | WEC_LADW | California | 6 | Los Angeles | 37 | 06037 | 2 | 0 | 2016 | 9999 |  |  | N | Solar | [13 empty] | 0 | 0 | 0 | 0
Weymouth Solar Plant | 60255_G_2 | 60255 | G | 2 |  | Solar PV |  | WEC_LADW | California | 6 | Los Angeles | 37 | 06037 | 1 | 0 | 2016 | 9999 |  |  | N | Solar | [13 empty] | 0 | 0 | 0 | 0
Bluestem | 60256_G_1 | 60256 | G | 1 |  | Onshore Wind |  | SPP_SPS | Oklahoma | 40 | Beaver | 7 | 40007 | 198 | 0 | 2016 | 9999 |  |  | N | Wind | [13 empty] | 0 | 0 | 0 | 0
Stainback Solar Farm | 60257_G_INV1 | 60257 | G | INV1 |  | Solar PV |  | S_VACA | North Carolina | 37 | Vance | 181 | 37181 | 5 | 0 | 2016 | 9999 |  |  | N | Solar | [13 empty] | 0 | 0 | 0 | 0
Alta Luna | 60258_G_ALPV1 | 60258 | G | ALPV1 |  | Solar PV |  | WECC_NM | New Mexico | 35 | Luna | 29 | 35029 | 28.1 | 0 | 2017 | 9999 |  |  | N | Solar | [13 empty] | 0 | 0 | 0 | 0
Pioneer Wind Park, LLC | 60259_G_PWP1 | 60259 | G | PWP1 |  | Onshore Wind |  | WECC_WY | Wyoming | 56 | Converse | 9 | 56009 | 80 | 0 | 2016 | 9999 |  |  | N | Wind | [13 empty] | 0 | 0 | 0 | 0
Playa Solar 2 | 60261_G_GEN1 | 60261 | G | GEN1 |  | Solar PV |  | WECC_SNV | Nevada | 32 | Clark | 3 | 32003 | 100 | 0 | 2017 | 9999 |  |  | N | Solar | [13 empty] | 0 | 0 | 0 | 0
Prairie Breeze II | 60262_G_GEN1 | 60262 | G | GEN1 |  | Onshore Wind |  | SPP_NEBR | Nebraska | 31 | Antelope | 3 | 31003 | 73.4 | 0 | 2015 | 9999 |  |  | N | Wind | [13 empty] | 0 | 0 | 0 | 0
Durham AWTF | 60263_G_GEN1 | 60263 | G | GEN1 |  | Non-Fossil Waste |  | WECC_PNW | Oregon | 41 | Washington | 67 | 41067 | 0.7 | 10531 | 2015 | 9999 |  |  | Y | Non-Fossil Waste | [13 empty] | 0 | 0 | 0 | 0
Durham AWTF | 60263_G_GEN2 | 60263 | G | GEN2 |  | Non-Fossil Waste |  | WECC_PNW | Oregon | 41 | Washington | 67 | 41067 | 0.8 | 10531 | 2015 | 9999 |  |  | Y | Non-Fossil Waste | [13 empty] | 0 | 0 | 0 | 0
Bacliff | 60264_G_BCGT1 | 60264 | G | BCGT1 | 91269 | Combustion Turbine |  | ERC_REST | Texas | 48 | Galveston | 167 | 48167 | 60 | 9086 | 2017 | 9999 |  |  | N | Natural Gas | [13 empty] | 0.011 | 0.011 | 0.011 | 0.011
Bacliff | 60264_G_BCGT2 | 60264 | G | BCGT2 | 91270 | Combustion Turbine |  | ERC_REST | Texas | 48 | Galveston | 167 | 48167 | 60 | 9086 | 2017 | 9999 |  |  | N | Natural Gas | [13 empty] | 0.011 | 0.011 | 0.011 | 0.011
Bacliff | 60264_G_BCGT3 | 60264 | G | BCGT3 | 91271 | Combustion Turbine |  | ERC_REST | Texas | 48 | Galveston | 167 | 48167 | 60 | 9086 | 2017 | 9999 |  |  | N | Natural Gas | [13 empty] | 0.011 | 0.011 | 0.011 | 0.011
Bacliff | 60264_G_BCGT4 | 60264 | G | BCGT4 | 91272 | Combustion Turbine |  | ERC_REST | Texas | 48 | Galveston | 167 | 48167 | 60 | 9086 | 2017 | 9999 |  |  | N | Natural Gas | [13 empty] | 0.011 | 0.011 | 0.011 | 0.011
Bacliff | 60264_G_BCGT5 | 60264 | G | BCGT5 | 91273 | Combustion Turbine |  | ERC_REST | Texas | 48 | Galveston | 167 | 48167 | 60 | 9086 | 2017 | 9999 |  |  | N | Natural Gas | [13 empty] | 0.011 | 0.011 | 0.011 | 0.011
Bacliff | 60264_G_BCGT6 | 60264 | G | BCGT6 | 91274 | Combustion Turbine |  | ERC_REST | Texas | 48 | Galveston | 167 | 48167 | 60 | 9086 | 2017 | 9999 |  |  | N | Natural Gas | [13 empty] | 0.011 | 0.011 | 0.011 | 0.011
Junction Road | 60265_G_JUNCT | 60265 | G | JUNCT |  | Solar PV |  | PJM_EMAC | New Jersey | 34 | Hunterdon | 19 | 34019 | 4.4 | 0 | 2016 | 9999 |  |  | N | Solar | [13 empty] | 0 | 0 | 0 | 0
Cedar Branch | 60266_G_CEDAR | 60266 | G | CEDAR |  | Solar PV |  | PJM_EMAC | New Jersey | 34 | Atlantic | 1 | 34001 | 5.9 | 0 | 2016 | 9999 |  |  | N | Solar | [13 empty] | 0 | 0 | 0 | 0
Sharon Station | 60267_G_SHRN1 | 60267 | G | SHRN1 |  | Solar PV |  | PJM_EMAC | New Jersey | 34 | Monmouth | 25 | 34025 | 2.7 | 0 | 2016 | 9999 |  |  | N | Solar | [13 empty] | 0 | 0 | 0 | 0
Tex-Mex Renewable Energy Project, LLC | 60269_G_WT1 | 60269 | G | WT1 |  | Onshore Wind |  | SPP_SPS | Texas | 48 | Bailey | 17 | 48017 | 80 | 0 | 2018 | 9999 |  |  | N | Wind | [13 empty] | 0 | 0 | 0 | 0
Blue Cloud Renewable Energy Project, LLC | 60270_G_WT1 | 60270 | G | WT1 |  | Onshore Wind |  | SPP_SPS | Texas | 48 | Bailey | 17 | 48017 | 300 | 0 | 2018 | 9999 |  |  | N | Wind | [13 empty] | 0 | 0 | 0 | 0
CED Westfield Solar, LLC | 60274_G_WFMA | 60274 | G | WFMA |  | Solar PV |  | NENGREST | Massachusetts | 25 | Hampden | 13 | 25013 | 2 | 0 | 2016 | 9999 |  |  | N | Solar | [13 empty] | 0 | 0 | 0 | 0
Westside Solar Power PV1 | 60275_G_WSPV1 | 60275 | G | WSPV1 |  | Solar PV |  | WEC_CALN | California | 6 | Kings | 31 | 06031 | 2 | 0 | 2016 | 9999 |  |  | N | Solar | [13 empty] | 0 | 0 | 0 | 0
West Groton CHP | 60276_G_G1 | 60276 | G | G1 |  | Combustion Turbine |  | NENGREST | Massachusetts | 25 | Middlesex | 17 | 25017 | 3.8 | 9086 | 2015 | 9999 |  |  | Y | Natural Gas, Distillate Fuel Oil | [13 empty] | 0.011 | 0.011 | 0.011 | 0.011
Castor Solar | 60277_G_CASTR | 60277 | G | CASTR |  | Solar PV |  | WECC_SCE | California | 6 | Kern | 29 | 06029 | 1.5 | 0 | 2016 | 9999 |  |  | N | Solar | [13 empty] | 0 | 0 | 0 | 0
Southbridge Solar | 60278_G_SBRDG | 60278 | G | SBRDG |  | Solar PV |  | NENGREST | Massachusetts | 25 | Worcester | 27 | 25027 | 1.9 | 0 | 2016 | 9999 |  |  | N | Solar | [13 empty] | 0 | 0 | 0 | 0
Antelope Big Sky Ranch | 60279_G_ABSR | 60279 | G | ABSR |  | Solar PV |  | WEC_LADW | California | 6 | Los Angeles | 37 | 06037 | 20 | 0 | 2016 | 9999 |  |  | N | Solar | [13 empty] | 0 | 0 | 0 | 0
Summer Solar LLC | 60280_G_SUMSL | 60280 | G | SUMSL |  | Solar PV |  | WEC_LADW | California | 6 | Los Angeles | 37 | 06037 | 20 | 0 | 2016 | 9999 |  |  | N | Solar | [13 empty] | 0 | 0 | 0 | 0
Central Antelope Dry Ranch B LLC | 60281_G_CADRB | 60281 | G | CADRB |  | Solar PV |  | WEC_LADW | California | 6 | Los Angeles | 37 | 06037 | 3 | 0 | 2017 | 9999 |  |  | N | Solar | [13 empty] | 0 | 0 | 0 | 0
SR Mavericks | 60283_G_MVRKS | 60283 | G | MVRKS |  | Solar PV |  | WECC_CO | Colorado | 8 | Weld | 123 | 08123 | 6.5 | 0 | 2016 | 9999 |  |  | N | Solar | [13 empty] | 0 | 0 | 0 | 0
Red Horse III | 60285_G_RH3 | 60285 | G | RH3 |  | Solar PV |  | WECC_AZ | Arizona | 4 | Cochise | 3 | 04003 | 30 | 0 | 2016 | 9999 |  |  | N | Solar | [13 empty] | 0 | 0 | 0 | 0
Ajax Solar | 60288_G_PV1 | 60288 | G | PV1 |  | Solar PV |  | S_VACA | North Carolina | 37 | Robeson | 155 | 37155 | 4.9 | 0 | 2017 | 9999 |  |  | N | Solar | [13 empty] | 0 | 0 | 0 | 0
St. Matthews Solar | 60293_G_PV1 | 60293 | G | PV1 |  | Solar PV |  | S_VACA | South Carolina | 45 | Calhoun | 17 | 45017 | 4.9 | 0 | 2017 | 9999 |  |  | N | Solar | [13 empty] | 0 | 0 | 0 | 0
Bladen Solar Farm | 60296_G_PV1 | 60296 | G | PV1 |  | Solar PV |  | S_VACA | North Carolina | 37 | Cumberland | 51 | 37051 | 4.9 | 0 | 2017 | 9999 |  |  | N | Solar | [13 empty] | 0 | 0 | 0 | 0
Clinton Battery | 60297_G_1 | 60297 | G | 1 |  | Energy Storage |  | PJM_West | Ohio | 39 | Clinton | 27 | 39027 | 10 | 0 | 2016 | 9999 |  |  | N | Energy Storage | [13 empty] | 0 | 0 | 0 | 0
HMV Minster Energy Storage System | 60299_G_MIN02 | 60299 | G | MIN02 |  | Energy Storage |  | PJM_West | Ohio | 39 | Auglaize | 11 | 39011 | 7 | 0 | 2016 | 9999 |  |  | N | Energy Storage | [13 empty] | 0 | 0 | 0 | 0
Montana Solar Facility | 60300_G_IMPV1 | 60300 | G | IMPV1 |  | Solar PV |  | WECC_NM | Texas | 48 | El Paso | 141 | 48141 | 3 | 0 | 2017 | 9999 |  |  | N | Solar | [13 empty] | 0 | 0 | 0 | 0
Keys Energy Center | 60302_G_10 | 60302 | G | 10 |  | Combined Cycle |  | PJM_SMAC | Maryland | 24 | Prince Georges | 33 | 24033 | 327 | 6250 | 2018 | 9999 |  |  | N | Natural Gas | [13 empty] | 0.011 | 0.011 | 0.011 | 0.011
Keys Energy Center | 60302_G_11 | 60302 | G | 11 |  | Combined Cycle |  | PJM_SMAC | Maryland | 24 | Prince Georges | 33 | 24033 | 214 | 6250 | 2018 | 9999 |  |  | N | Natural Gas | [13 empty] | 0.011 | 0.011 | 0.011 | 0.011
Keys Energy Center | 60302_G_12 | 60302 | G | 12 |  | Combined Cycle |  | PJM_SMAC | Maryland | 24 | Prince Georges | 33 | 24033 | 214 | 6250 | 2018 | 9999 |  |  | N | Natural Gas | [13 empty] | 0.011 | 0.011 | 0.011 | 0.011
Sumrall II Solar Farm | 60303_G_SUM2 | 60303 | G | SUM2 |  | Solar PV |  | MIS_D_MS | Mississippi | 28 | Lamar | 73 | 28073 | 52 | 0 | 2017 | 9999 |  |  | N | Solar | [13 empty] | 0 | 0 | 0 | 0
San Isabel Solar, LLC | 60304_G_SISPV | 60304 | G | SISPV |  | Solar PV |  | WECC_CO | Colorado | 8 | Las Animas | 71 | 08071 | 30 | 0 | 2016 | 9999 |  |  | N | Solar | [13 empty] | 0 | 0 | 0 | 0
Sumrall I Solar Farm | 60306_G_SUM1 | 60306 | G | SUM1 |  | Solar PV |  | MIS_D_MS | Mississippi | 28 | Lamar | 73 | 28073 | 52 | 0 | 2017 | 9999 |  |  | N | Solar | [13 empty] | 0 | 0 | 0 | 0
Mesquite Solar 2, LLC | 60307_G_1 | 60307 | G | 1 |  | Solar PV |  | WECC_AZ | Arizona | 4 | Maricopa | 13 | 04013 | 100 | 0 | 2016 | 9999 |  |  | N | Solar | [13 empty] | 0 | 0 | 0 | 0
Mesquite Solar 3, LLC | 60308_G_1 | 60308 | G | 1 |  | Solar PV |  | WECC_AZ | Arizona | 4 | Maricopa | 13 | 04013 | 150 | 0 | 2016 | 9999 |  |  | N | Solar | [13 empty] | 0 | 0 | 0 | 0
Portal Ridge Solar B, LLC | 60310_G_GEN01 | 60310 | G | GEN01 |  | Solar PV |  | WECC_SCE | California | 6 | Los Angeles | 37 | 06037 | 20 | 0 | 2017 | 9999 |  |  | N | Solar | [13 empty] | 0 | 0 | 0 | 0
Portal Ridge Solar C, LLC | 60311_G_GEN01 | 60311 | G | GEN01 |  | Solar PV |  | WECC_SCE | California | 6 | Los Angeles | 37 | 06037 | 11.4 | 0 | 2017 | 9999 |  |  | N | Solar | [13 empty] | 0 | 0 | 0 | 0
Howell Midland Farm, LLC | 60312_G_1 | 60312 | G | 1 |  | Solar PV |  | S_VACA | North Carolina | 37 | Cabarrus | 25 | 37025 | 4.9 | 0 | 2015 | 9999 |  |  | N | Solar | [13 empty] | 0 | 0 | 0 | 0
Augustus Farm, LLC | 60313_G_1 | 60313 | G | 1 |  | Solar PV |  | S_VACA | North Carolina | 37 | Pitt | 147 | 37147 | 4.9 | 0 | 2015 | 9999 |  |  | N | Solar | [13 empty] | 0 | 0 | 0 | 0
Prairie Breeze III | 60314_G_GEN1 | 60314 | G | GEN1 |  | Onshore Wind |  | SPP_NEBR | Nebraska | 31 | Antelope | 3 | 31003 | 35.8 | 0 | 2016 | 9999 |  |  | N | Wind | [13 empty] | 0 | 0 | 0 | 0
Scott Solar Farm | 60316_G_1 | 60316 | G | 1 |  | Solar PV |  | PJM_Dom | Virginia | 51 | Powhatan | 145 | 51145 | 6.8 | 0 | 2016 | 9999 |  |  | N | Solar | [13 empty] | 0 | 0 | 0 | 0
Woodland Solar Farm | 60318_G_1 | 60318 | G | 1 |  | Solar PV |  | PJM_Dom | Virginia | 51 | Isle Of Wight | 93 | 51093 | 7.6 | 0 | 2016 | 9999 |  |  | N | Solar | [13 empty] | 0 | 0 | 0 | 0
Whitehouse Solar Farm | 60319_G_1 | 60319 | G | 1 |  | Solar PV |  | PJM_Dom | Virginia | 51 | Louisa | 109 | 51109 | 8 | 0 | 2016 | 9999 |  |  | N | Solar | [13 empty] | 0 | 0 | 0 | 0
Jeffco Community Solar Gardens, LLC | 60320_G_SSCO1 | 60320 | G | SSCO1 |  | Solar PV |  | WECC_CO | Colorado | 8 | Jefferson | 59 | 08059 | 1.2 | 0 | 2016 | 9999 |  |  | N | Solar | [13 empty] | 0 | 0 | 0 | 0
Windpark Unlimited 2 | 60321_G_EXIS2 | 60321 | G | EXIS2 |  | Onshore Wind |  | WECC_SCE | California | 6 | Riverside | 65 | 06065 | 16.1 | 0 | 1985 | 9999 |  |  | N | Wind | [13 empty] | 0 | 0 | 0 | 0
O'Brien Wind | 60326_G_OBWF | 60326 | G | OBWF |  | Onshore Wind |  | MIS_MIDA | Iowa | 19 | O'Brien | 141 | 19141 | 61.9 | 0 | 2016 | 9999 |  |  | N | Wind | [13 empty] | 0 | 0 | 0 | 0
O'Brien Wind | 60326_G_OBWF2 | 60326 | G | OBWF2 |  | Onshore Wind |  | MIS_MIDA | Iowa | 19 | O'Brien | 141 | 19141 | 108.7 | 0 | 2016 | 9999 |  |  | N | Wind | [13 empty] | 0 | 0 | 0 | 0
O'Brien Wind | 60326_G_OBWF3 | 60326 | G | OBWF3 |  | Onshore Wind |  | MIS_MIDA | Iowa | 19 | O'Brien | 141 | 19141 | 79.7 | 0 | 2016 | 9999 |  |  | N | Wind | [13 empty] | 0 | 0 | 0 | 0
East Amwell | 60327_G_AMWEL | 60327 | G | AMWEL |  | Solar PV |  | PJM_EMAC | New Jersey | 34 | Hunterdon | 19 | 34019 | 1.8 | 0 | 2016 | 9999 |  |  | N | Solar | [13 empty] | 0 | 0 | 0 | 0
Ringer Hill Wind Farm, LLC | 60329_G_RINGR | 60329 | G | RINGR |  | Onshore Wind |  | PJM_PENE | Pennsylvania | 42 | Somerset | 111 | 42111 | 39.9 | 0 | 2016 | 9999 |  |  | N | Wind | [13 empty] | 0 | 0 | 0 | 0
Grove Solar Center, LLC | 60330_G_GSC1 | 60330 | G | GSC1 |  | Solar PV |  | WECC_PNW | Oregon | 41 | Malheur | 45 | 41045 | 6 | 0 | 2016 | 9999 |  |  | N | Solar | [13 empty] | 0 | 0 | 0 | 0
Hyline Solar Center, LLC | 60331_G_HSC1 | 60331 | G | HSC1 |  | Solar PV |  | WECC_PNW | Oregon | 41 | Malheur | 45 | 41045 | 9 | 0 | 2016 | 9999 |  |  | N | Solar | [13 empty] | 0 | 0 | 0 | 0
Open Range Solar Center, LLC | 60332_G_ORSC1 | 60332 | G | ORSC1 |  | Solar PV |  | WECC_PNW | Oregon | 41 | Malheur | 45 | 41045 | 10 | 0 | 2016 | 9999 |  |  | N | Solar | [13 empty] | 0 | 0 | 0 | 0
Railroad Solar Center, LLC | 60333_G_RSC1 | 60333 | G | RSC1 |  | Solar PV |  | WECC_PNW | Oregon | 41 | Malheur | 45 | 41045 | 4.5 | 0 | 2016 | 9999 |  |  | N | Solar | [13 empty] | 0 | 0 | 0 | 0
Thunderegg Solar Center, LLC | 60334_G_TSC1 | 60334 | G | TSC1 |  | Solar PV |  | WECC_PNW | Oregon | 41 | Malheur | 45 | 41045 | 10 | 0 | 2016 | 9999 |  |  | N | Solar | [13 empty] | 0 | 0 | 0 | 0
Vale Air Solar Center, LLC | 60335_G_VASC1 | 60335 | G | VASC1 |  | Solar PV |  | WECC_PNW | Oregon | 41 | Malheur | 45 | 41045 | 10 | 0 | 2016 | 9999 |  |  | N | Solar | [13 empty] | 0 | 0 | 0 | 0
Midway Solar Farm 1 | 60336_G_MSF1 | 60336 | G | MSF1 |  | Solar PV |  | WECC_IID | California | 6 | Imperial | 25 | 06025 | 50 | 0 | 2017 | 9999 |  |  | N | Solar | [13 empty] | 0 | 0 | 0 | 0
Providence Solar | 60337_G_PROV | 60337 | G | PROV |  | Solar PV |  | S_C_TVA | Tennessee | 47 | Madison | 113 | 47113 | 16 | 0 | 2017 | 9999 |  |  | N | Solar | [13 empty] | 0 | 0 | 0 | 0
Electra Wind Farm | 60338_G_EWF | 60338 | G | EWF |  | Onshore Wind |  | ERC_WEST | Texas | 48 | Wilbarger | 487 | 48487 | 230 | 0 | 2016 | 9999 |  |  | N | Wind | [13 empty] | 0 | 0 | 0 | 0
Horse Creek Wind Farm | 60339_G_HCWF | 60339 | G | HCWF |  | Onshore Wind |  | ERC_WEST | Texas | 48 | Haskell | 207 | 48207 | 230 | 0 | 2016 | 9999 |  |  | N | Wind | [13 empty] | 0 | 0 | 0 | 0
Albany Green Energy | 60340_G_1 | 60340 | G | 1 | 91192 | O/G Steam |  | S_SOU | Georgia | 13 | Dougherty | 95 | 13095 | 50 | 11675 | 2017 | 9999 |  |  | Y | Natural Gas | [13 empty] | 0.22077 | 0.22077 | 0.22077 | 0.22077
Wal-Mart Truth or Consequences PV | 60341_G_WMTOC | 60341 | G | WMTOC |  | Solar PV |  | WECC_NM | New Mexico | 35 | Sierra | 51 | 35051 | 1 | 0 | 2015 | 9999 |  |  | N | Solar | [13 empty] | 0 | 0 | 0 | 0
Ida Grove Wind | 60342_G_IGWF | 60342 | G | IGWF |  | Onshore Wind |  | MIS_MIDA | Iowa | 19 | Ida | 93 | 19093 | 28.6 | 0 | 2016 | 9999 |  |  | N | Wind | [13 empty] | 0 | 0 | 0 | 0
Ida Grove Wind | 60342_G_IGWF2 | 60342 | G | IGWF2 |  | Onshore Wind |  | MIS_MIDA | Iowa | 19 | Ida | 93 | 19093 | 119.6 | 0 | 2016 | 9999 |  |  | N | Wind | [13 empty] | 0 | 0 | 0 | 0
Ida Grove Wind | 60342_G_IGWF3 | 60342 | G | IGWF3 |  | Onshore Wind |  | MIS_MIDA | Iowa | 19 | Ida | 93 | 19093 | 92.8 | 0 | 2016 | 9999 |  |  | N | Wind | [13 empty] | 0 | 0 | 0 | 0
Ida Grove Wind | 60342_G_IGWF4 | 60342 | G | IGWF4 |  | Onshore Wind |  | MIS_MIDA | Iowa | 19 | Ida | 93 | 19093 | 27.6 | 0 | 2016 | 9999 |  |  | N | Wind | [13 empty] | 0 | 0 | 0 | 0
Sudbury Solar | 60344_G_SUD | 60344 | G | SUD |  | Solar PV |  | NENGREST | Vermont | 50 | Rutland | 21 | 50021 | 2 | 0 | 2016 | 9999 |  |  | N | Solar | [13 empty] | 0 | 0 | 0 | 0
Demille Solar Farm | 60346_G_1 | 60346 | G | 1 |  | Solar PV |  | MIS_LMI | Michigan | 26 | Lapeer | 87 | 26087 | 28.4 | 0 | 2017 | 9999 |  |  | N | Solar | [13 empty] | 0 | 0 | 0 | 0
Turrill Solar Farm | 60347_G_1 | 60347 | G | 1 |  | Solar PV |  | MIS_LMI | Michigan | 26 | Lapeer | 87 | 26087 | 19.6 | 0 | 2017 | 9999 |  |  | N | Solar | [13 empty] | 0 | 0 | 0 | 0
O'Shea Solar Farm | 60348_G_1 | 60348 | G | 1 |  | Solar PV |  | MIS_LMI | Michigan | 26 | Wayne | 163 | 26163 | 2 | 0 | 2017 | 9999 |  |  | N | Solar | [13 empty] | 0 | 0 | 0 | 0
Hill AFB LFG Facility, Bldg #737 | 60349_G_LFGG1 | 60349 | G | LFGG1 |  | Landfill Gas |  | WECC_UT | Utah | 49 | Davis | 11 | 49011 | 0.6 | 14242 | 2005 | 9999 |  |  | N | Landfill Gas | [13 empty] | 0.37255 | 0.37255 | 0.37255 | 0.37255
Hill AFB LFG Facility, Bldg #737 | 60349_G_LFGG2 | 60349 | G | LFGG2 |  | Landfill Gas |  | WECC_UT | Utah | 49 | Davis | 11 | 49011 | 0.7 | 14242 | 2005 | 9999 |  |  | N | Landfill Gas | [13 empty] | 0.37255 | 0.37255 | 0.37255 | 0.37255
Hill AFB LFG Facility, Bldg #737 | 60349_G_LFGG3 | 60349 | G | LFGG3 |  | Landfill Gas |  | WECC_UT | Utah | 49 | Davis | 11 | 49011 | 0.9 | 14242 | 2008 | 9999 |  |  | N | Landfill Gas | [13 empty] | 0.37255 | 0.37255 | 0.37255 | 0.37255
NRG Solar Las Vegas MB 2, LLC | 60350_G_LVMB2 | 60350 | G | LVMB2 |  | Solar PV |  | WECC_SNV | Nevada | 32 | Clark | 3 | 32003 | 1.5 | 0 | 2016 | 9999 |  |  | N | Solar | [13 empty] | 0 | 0 | 0 | 0
Bison Solar LLC | 60351_G_BSPV1 | 60351 | G | BSPV1 |  | Solar PV |  | WECC_CO | Colorado | 8 | Larimer | 69 | 08069 | 30 | 0 | 2016 | 9999 |  |  | N | Solar | [13 empty] | 0 | 0 | 0 | 0
Boulder Solar Power, LLC | 60352_G_BSP | 60352 | G | BSP |  | Solar PV |  | WECC_SNV | Nevada | 32 | Clark | 3 | 32003 | 100 | 0 | 2016 | 9999 |  |  | N | Solar | [13 empty] | 0 | 0 | 0 | 0
Cecil County CCVT HS | 60353_G_CCVT | 60353 | G | CCVT |  | Solar PV |  | PJM_EMAC | Maryland | 24 | Cecil | 15 | 24015 | 2 | 0 | 2015 | 9999 |  |  | N | Solar | [13 empty] | 0 | 0 | 0 | 0
Brady II Wind Energy Center | 60354_G_BWEC2 | 60354 | G | BWEC2 |  | Onshore Wind |  | SPP_WAUE | North Dakota | 38 | Stark | 89 | 38089 | 150 | 0 | 2016 | 9999 |  |  | N | Wind | [13 empty] | 0 | 0 | 0 | 0
Brady Wind Energy Center | 60355_G_BWEC1 | 60355 | G | BWEC1 |  | Onshore Wind |  | SPP_WAUE | North Dakota | 38 | Stark | 89 | 38089 | 150 | 0 | 2016 | 9999 |  |  | N | Wind | [13 empty] | 0 | 0 | 0 | 0
Lackawanna Energy Center | 60357_G_GEN1 | 60357 | G | GEN1 |  | Combined Cycle |  | PJM_WMAC | Pennsylvania | 42 | Lackawanna | 69 | 42069 | 465 | 6250 | 2018 | 9999 |  |  | N | Natural Gas |  |  |  |  | SCR | [8 empty] | 0.011 | 0.011 | 0.011 | 0.011
Lackawanna Energy Center | 60357_G_GEN2 | 60357 | G | GEN2 |  | Combined Cycle |  | PJM_WMAC | Pennsylvania | 42 | Lackawanna | 69 | 42069 | 465 | 6250 | 2018 | 9999 |  |  | N | Natural Gas |  |  |  |  | SCR | [8 empty] | 0.011 | 0.011 | 0.011 | 0.011
Lackawanna Energy Center | 60357_G_GEN3 | 60357 | G | GEN3 |  | Combined Cycle |  | PJM_WMAC | Pennsylvania | 42 | Lackawanna | 69 | 42069 | 465 | 6250 | 2019 | 9999 |  |  | N | Natural Gas |  |  |  |  | SCR | [8 empty] | 0.011 | 0.011 | 0.011 | 0.011
Wortham Solar Farm | 60361_G_INV1 | 60361 | G | INV1 |  | Solar PV |  | S_VACA | North Carolina | 37 | Vance | 181 | 37181 | 5 | 0 | 2016 | 9999 |  |  | N | Solar | [13 empty] | 0 | 0 | 0 | 0
White Farm Solar, LLC | 60363_G_WFSPV | 60363 | G | WFSPV |  | Solar PV |  | PJM_Dom | North Carolina | 37 | Northampton | 131 | 37131 | 5.2 | 0 | 2016 | 9999 |  |  | N | Solar | [13 empty] | 0 | 0 | 0 | 0
Vulcraft Solar | 60365_G_VULC | 60365 | G | VULC |  | Solar PV |  | NY_Z_C&E | New York | 36 | Chemung | 15 | 36015 | 1.6 | 0 | 2013 | 9999 |  |  | N | Solar | [13 empty] | 0 | 0 | 0 | 0
Old Settler Wind | 60366_G_OSWF | 60366 | G | OSWF |  | Onshore Wind |  | ERC_PHDL | Texas | 48 | Floyd | 153 | 48153 | 151.2 | 0 | 2017 | 9999 |  |  | N | Wind | [13 empty] | 0 | 0 | 0 | 0
Snow Camp Solar, LLC | 60367_G_SCSPV | 60367 | G | SCSPV |  | Solar PV |  | S_VACA | North Carolina | 37 | Alamance | 1 | 37001 | 5.2 | 0 | 2016 | 9999 |  |  | N | Solar | [13 empty] | 0 | 0 | 0 | 0
Panda Hummel Station LLC | 60368_G_CTG1 | 60368 | G | CTG1 |  | Combined Cycle |  | PJM_WMAC | Pennsylvania | 42 | Snyder | 109 | 42109 | 226.3 | 6250 | 2018 | 9999 |  |  | N | Natural Gas |  |  |  |  | SCR | [8 empty] | 0.011 | 0.011 | 0.011 | 0.011
Panda Hummel Station LLC | 60368_G_CTG2 | 60368 | G | CTG2 |  | Combined Cycle |  | PJM_WMAC | Pennsylvania | 42 | Snyder | 109 | 42109 | 226.3 | 6250 | 2018 | 9999 |  |  | N | Natural Gas |  |  |  |  | SCR | [8 empty] | 0.011 | 0.011 | 0.011 | 0.011
Panda Hummel Station LLC | 60368_G_CTG3 | 60368 | G | CTG3 |  | Combined Cycle |  | PJM_WMAC | Pennsylvania | 42 | Snyder | 109 | 42109 | 226.3 | 6250 | 2018 | 9999 |  |  | N | Natural Gas |  |  |  |  | SCR | [8 empty] | 0.011 | 0.011 | 0.011 | 0.011
Panda Hummel Station LLC | 60368_G_STG | 60368 | G | STG |  | Combined Cycle |  | PJM_WMAC | Pennsylvania | 42 | Snyder | 109 | 42109 | 417.6 | 6250 | 2018 | 9999 |  |  | N | Natural Gas |  |  |  |  | SCR | [8 empty] | 0.011 | 0.011 | 0.011 | 0.011
Battleboro Farm | 60369_G_BFPV | 60369 | G | BFPV |  | Solar PV |  | S_VACA | North Carolina | 37 | Nash | 127 | 37127 | 5.2 | 0 | 2016 | 9999 |  |  | N | Solar | [13 empty] | 0 | 0 | 0 | 0
Flint Hill Solar, LLC | 60370_G_FHSPV | 60370 | G | FHSPV |  | Solar PV |  | S_VACA | North Carolina | 37 | Moore | 125 | 37125 | 5.2 | 0 | 2016 | 9999 |  |  | N | Solar | [13 empty] | 0 | 0 | 0 | 0
Legoland Solar | 60371_G_1 | 60371 | G | 1 |  | Solar PV |  | FRCC | Florida | 12 | Polk | 105 | 12105 | 1.5 | 0 | 2016 | 9999 |  |  | N | Solar | [13 empty] | 0 | 0 | 0 | 0
Lamesa Solar | 60372_G_LSPV1 | 60372 | G | LSPV1 |  | Solar PV |  | ERC_WEST | Texas | 48 | Dawson | 115 | 48115 | 100 | 0 | 2017 | 9999 |  |  | N | Solar | [13 empty] | 0 | 0 | 0 | 0
ILR Landfill | 60375_G_ILR1 | 60375 | G | ILR1 |  | Solar PV |  | PJM_EMAC | New Jersey | 34 | Middlesex | 23 | 34023 | 7.7 | 0 | 2016 | 9999 |  |  | N | Solar | [13 empty] | 0 | 0 | 0 | 0
NHA at Mansfield NJ | 60378_G_PV1 | 60378 | G | PV1 |  | Solar PV |  | PJM_EMAC | New Jersey | 34 | Warren | 41 | 34041 | 5 | 0 | 2016 | 9999 |  |  | N | Solar | [13 empty] | 0 | 0 | 0 | 0
Shoe Creek Solar, LLC | 60380_G_SCSPV | 60380 | G | SCSPV |  | Solar PV |  | S_VACA | North Carolina | 37 | Scotland | 165 | 37165 | 5.2 | 0 | 2017 | 9999 |  |  | N | Solar | [13 empty] | 0 | 0 | 0 | 0
Sulphur Springs | 60381_G_SSSP | 60381 | G | SSSP |  | Solar PV |  | WECC_AZ | Arizona | 4 | Cochise | 3 | 04003 | 20 | 0 | 2016 | 9999 |  |  | N | Solar | [13 empty] | 0 | 0 | 0 | 0
Monroe Solar Facility | 60383_G_MONPV | 60383 | G | MONPV |  | Solar PV |  | S_VACA | North Carolina | 37 | Union | 179 | 37179 | 27.6 | 0 | 2017 | 9999 |  |  | N | Solar | [13 empty] | 0 | 0 | 0 | 0
Hertford Solar Farm | 60384_G_HERT | 60384 | G | HERT |  | Solar PV |  | PJM_Dom | North Carolina | 37 | Perquimans | 143 | 37143 | 5 | 0 | 2016 | 9999 |  |  | N | Solar | [13 empty] | 0 | 0 | 0 | 0
Santa Rita Jail Fuel Cell | 60385_G_MB-18 | 60385 | G | MB-18 |  | Fuel Cell |  | WEC_CALN | California | 6 | Alameda | 1 | 06001 | 1.4 | 9500 | 2016 | 9999 |  |  | Y | Natural Gas | [13 empty] | 0 | 0 | 0 | 0
RE Garland A | 60386_G_PV1 | 60386 | G | PV1 |  | Solar PV |  | WECC_SCE | California | 6 | Kern | 29 | 06029 | 20 | 0 | 2016 | 9999 |  |  | N | Solar | [13 empty] | 0 | 0 | 0 | 0
Granger Energy of Morgantown | 60388_G_GEMT | 60388 | G | GEMT |  | Landfill Gas |  | PJM_WMAC | Pennsylvania | 42 | Berks | 11 | 42011 | 1.6 | 13648 | 2016 | 9999 |  |  | N | Landfill Gas | [13 empty] | 0.37255 | 0.37255 | 0.37255 | 0.37255
RE Barren Ridge 1 | 60389_G_REBR1 | 60389 | G | REBR1 |  | Solar PV |  | WEC_CALN | California | 6 | Kern | 29 | 06029 | 60 | 0 | 2016 | 9999 |  |  | N | Solar | [13 empty] | 0 | 0 | 0 | 0
Beech Ridge Energy Storage | 60390_G_BRES | 60390 | G | BRES |  | Energy Storage |  | PJM_AP | West Virginia | 54 | Greenbrier | 25 | 54025 | 31.5 | 0 | 2015 | 9999 |  |  | N | Energy Storage | [13 empty] | 0 | 0 | 0 | 0
SJA Solar LLC-Solterra Monastery | 60391_G_SJAPV | 60391 | G | SJAPV |  | Solar PV |  | NENGREST | Massachusetts | 25 | Worcester | 27 | 25027 | 20.1 | 0 | 2016 | 9999 |  |  | N | Solar | [13 empty] | 0 | 0 | 0 | 0
Pfizer Groton Fuel Cell | 60392_G_MM-24 | 60392 | G | MM-24 |  | Fuel Cell |  | NENG_CT | Connecticut | 9 | New London | 11 | 09011 | 2.8 | 9500 | 2016 | 9999 |  |  | Y | Natural Gas | [13 empty] | 0 | 0 | 0 | 0
Pfizer Groton Fuel Cell | 60392_G_MM-25 | 60392 | G | MM-25 |  | Fuel Cell |  | NENG_CT | Connecticut | 9 | New London | 11 | 09011 | 2.8 | 9500 | 2016 | 9999 |  |  | Y | Natural Gas | [13 empty] | 0 | 0 | 0 | 0
MC1 Solar | 60395_G_MC1PV | 60395 | G | MC1PV |  | Solar PV |  | PJM_Dom | North Carolina | 37 | Martin | 117 | 37117 | 5 | 0 | 2016 | 9999 |  |  | N | Solar | [13 empty] | 0 | 0 | 0 | 0
St. Pauls Solar 1, LLC | 60396_G_FLS1 | 60396 | G | FLS1 |  | Solar PV |  | S_VACA | North Carolina | 37 | Robeson | 155 | 37155 | 4.9 | 0 | 2017 | 9999 |  |  | N | Solar | [13 empty] | 0 | 0 | 0 | 0
Kennedy Solar, LLC | 60397_G_FLS1 | 60397 | G | FLS1 |  | Solar PV |  | S_VACA | North Carolina | 37 | Duplin | 61 | 37061 | 4.9 | 0 | 2017 | 9999 |  |  | N | Solar | [13 empty] | 0 | 0 | 0 | 0
Innovative Solar 65 | 60398_G_FLS1 | 60398 | G | FLS1 |  | Solar PV |  | S_VACA | North Carolina | 37 | Scotland | 165 | 37165 | 4.9 | 0 | 2016 | 9999 |  |  | N | Solar | [13 empty] | 0 | 0 | 0 | 0
Lincoln Solar, LLC (NC) | 60399_G_FLS1 | 60399 | G | FLS1 |  | Solar PV |  | S_VACA | North Carolina | 37 | Rutherford | 161 | 37161 | 4.9 | 0 | 2016 | 9999 |  |  | N | Solar | [13 empty] | 0 | 0 | 0 | 0
Exum Farm Solar, LLC | 60400_G_FLS1 | 60400 | G | FLS1 |  | Solar PV |  | S_VACA | North Carolina | 37 | Lenoir | 107 | 37107 | 4.9 | 0 | 2016 | 9999 |  |  | N | Solar | [13 empty] | 0 | 0 | 0 | 0
Bizzell Church Solar 1, LLC | 60401_G_BCSPV | 60401 | G | BCSPV |  | Solar PV |  | S_VACA | North Carolina | 37 | Johnston | 101 | 37101 | 5.2 | 0 | 2015 | 9999 |  |  | N | Solar | [13 empty] | 0 | 0 | 0 | 0
CB Bladen Solar, LLC | 60402_G_CBPV | 60402 | G | CBPV |  | Solar PV |  | S_VACA | North Carolina | 37 | Bladen | 17 | 37017 | 5.2 | 0 | 2016 | 9999 |  |  | N | Solar | [13 empty] | 0 | 0 | 0 | 0
Currin Solar, LLC | 60403_G_CSPV | 60403 | G | CSPV |  | Solar PV |  | S_VACA | North Carolina | 37 | Granville | 77 | 37077 | 5.2 | 0 | 2015 | 9999 |  |  | N | Solar | [13 empty] | 0 | 0 | 0 | 0
Pisgah Mountain Wind | 60404_G_PISGA | 60404 | G | PISGA |  | Onshore Wind |  | NENG_ME | Maine | 23 | Penobscot | 19 | 23019 | 9.1 | 0 | 2016 | 9999 |  |  | N | Wind | [13 empty] | 0 | 0 | 0 | 0
Chaves Solar, LLC | 60405_G_CSPV | 60405 | G | CSPV |  | Solar PV |  | SPP_SPS | New Mexico | 35 | Chaves | 5 | 35005 | 70 | 0 | 2016 | 9999 |  |  | N | Solar | [13 empty] | 0 | 0 | 0 | 0
Roswell Solar, LLC | 60406_G_RSPV | 60406 | G | RSPV |  | Solar PV |  | SPP_SPS | New Mexico | 35 | Chaves | 5 | 35005 | 70 | 0 | 2016 | 9999 |  |  | N | Solar | [13 empty] | 0 | 0 | 0 | 0
Nash 97 Solar, LLC | 60408_G_97PV | 60408 | G | 97PV |  | Solar PV |  | S_VACA | North Carolina | 37 | Nash | 127 | 37127 | 5.2 | 0 | 2016 | 9999 |  |  | N | Solar | [13 empty] | 0 | 0 | 0 | 0
South Winston Farm, LLC | 60409_G_SWFPV | 60409 | G | SWFPV |  | Solar PV |  | S_VACA | North Carolina | 37 | Forsyth | 67 | 37067 | 5.2 | 0 | 2016 | 9999 |  |  | N | Solar | [13 empty] | 0 | 0 | 0 | 0
Sullivan Solar, LLC | 60410_G_SULPV | 60410 | G | SULPV |  | Solar PV |  | MIS_INKY | Indiana | 18 | Sullivan | 153 | 18153 | 5.2 | 0 | 2016 | 9999 |  |  | N | Solar | [13 empty] | 0 | 0 | 0 | 0
Coventry Photovoltaic, LLC | 60411_G_COVEN | 60411 | G | COVEN |  | Solar PV |  | NENGREST | Vermont | 50 | Orleans | 19 | 50019 | 2.2 | 0 | 2014 | 9999 |  |  | N | Solar | [13 empty] | 0 | 0 | 0 | 0
Munro Valley Solar | 60412_G_MUN | 60412 | G | MUN |  | Solar PV |  | WECC_SCE | California | 6 | Inyo | 27 | 06027 | 4 | 0 | 2016 | 9999 |  |  | N | Solar | [13 empty] | 0 | 0 | 0 | 0
Bonnybrooke PV | 60413_G_AZPV1 | 60413 | G | AZPV1 |  | Solar PV |  | WECC_AZ | Arizona | 4 | Pinal | 21 | 04021 | 50 | 0 | 2016 | 9999 |  |  | N | Solar | [13 empty] | 0 | 0 | 0 | 0
Bethel Wind Farm LLC | 60414_G_GEN1 | 60414 | G | GEN1 |  | Onshore Wind |  | ERC_PHDL | Texas | 48 | Castro | 69 | 48069 | 276 | 0 | 2017 | 9999 |  |  | N | Wind | [13 empty] | 0 | 0 | 0 | 0
Hardison Farm Solar, LLC | 60415_G_HFSPV | 60415 | G | HFSPV |  | Solar PV |  | PJM_Dom | North Carolina | 37 | Martin | 117 | 37117 | 5.2 | 0 | 2016 | 9999 |  |  | N | Solar | [13 empty] | 0 | 0 | 0 | 0
Maxton Solar, LLC | 60416_G_MSPV | 60416 | G | MSPV |  | Solar PV |  | S_VACA | North Carolina | 37 | Robeson | 155 | 37155 | 4.9 | 0 | 2016 | 9999 |  |  | N | Solar | [13 empty] | 0 | 0 | 0 | 0
Modlin Solar Farm | 60417_G_MSFPV | 60417 | G | MSFPV |  | Solar PV |  | PJM_Dom | North Carolina | 37 | Martin | 117 | 37117 | 4.9 | 0 | 2016 | 9999 |  |  | N | Solar | [13 empty] | 0 | 0 | 0 | 0
Calligan Creek Hydroelectric Project | 60418_G_CC6MW | 60418 | G | CC6MW |  | Hydro |  | WECC_PNW | Washington | 53 | King | 33 | 53033 | 6 | 0 | 2017 | 9999 |  |  | N | Hydro | [13 empty] | 0 | 0 | 0 | 0
Don A Campbell 2 Geothermal | 60419_G_DAC2G | 60419 | G | DAC2G |  | Geothermal |  | WECC_NNV | Nevada | 32 | Mineral | 21 | 32021 | 16.2 | 9760 | 2015 | 9999 |  |  | N | Geothermal | [13 empty] | 0 | 0 | 0 | 0 | 0.4563 | 0.4563 | 0.4563
Veyo Heat Recovery Project | 60421_G_WHR1 | 60421 | G | WHR1 |  | Non-Fossil Waste |  | WECC_UT | Utah | 49 | Washington | 53 | 49053 | 8.4 | 7050 | 2016 | 9999 |  |  | N | Non-Fossil Waste | [13 empty] | 0 | 0 | 0 | 0
Morgan's Corner | 60422_G_1 | 60422 | G | 1 |  | Solar PV |  | PJM_Dom | North Carolina | 37 | Pasquotank | 139 | 37139 | 20 | 0 | 2015 | 9999 |  |  | N | Solar | [13 empty] | 0 | 0 | 0 | 0
Fairhaven C | 60423_G_FCPV | 60423 | G | FCPV |  | Solar PV |  | NENGREST | Massachusetts | 25 | Bristol | 5 | 25005 | 1.6 | 0 | 2017 | 9999 |  |  | N | Solar | [13 empty] | 0 | 0 | 0 | 0
West Bridgewater AB | 60424_G_WBAB | 60424 | G | WBAB |  | Solar PV |  | NENGREST | Massachusetts | 25 | Plymouth | 23 | 25023 | 1.7 | 0 | 2017 | 9999 |  |  | N | Solar | [13 empty] | 0 | 0 | 0 | 0
Skidmore College | 60425_G_SO049 | 60425 | G | SO049 |  | Solar PV |  | NY_Z_F | New York | 36 | Saratoga | 91 | 36091 | 2 | 0 | 2014 | 9999 |  |  | N | Solar | [13 empty] | 0 | 0 | 0 | 0
RCWD PV Project | 60426_G_RCWD | 60426 | G | RCWD |  | Solar PV |  | WECC_SCE | California | 6 | Riverside | 65 | 06065 | 1.9 | 0 | 2016 | 9999 |  |  | N | Solar | [13 empty] | 0 | 0 | 0 | 0
CoServ Solar Station | 60427_G_CSS1 | 60427 | G | CSS1 |  | Solar PV |  | ERC_REST | Texas | 48 | Denton | 121 | 48121 | 2 | 0 | 2015 | 9999 |  |  | N | Solar | [13 empty] | 0 | 0 | 0 | 0
CA Department of Public Health at Richmo | 60428_G_PV1 | 60428 | G | PV1 |  | Solar PV |  | WEC_CALN | California | 6 | Contra Costa | 13 | 06013 | 2.2 | 0 | 2017 | 9999 |  |  | N | Solar | [13 empty] | 0 | 0 | 0 | 0
Tompkins Cortland Community College | 60431_G_TC3 | 60431 | G | TC3 |  | Solar PV |  | NY_Z_C&E | New York | 36 | Tompkins | 109 | 36109 | 2 | 0 | 2015 | 9999 |  |  | N | Solar | [13 empty] | 0 | 0 | 0 | 0
Three Peaks Power | 60432_G_TPP | 60432 | G | TPP |  | Solar PV |  | WECC_UT | Utah | 49 | Iron | 21 | 49021 | 80 | 0 | 2016 | 9999 |  |  | N | Solar | [13 empty] | 0 | 0 | 0 | 0
Crane Solar Facility | 60435_G_XXXXX | 60435 | G | XXXXX |  | Solar PV |  | MIS_INKY | Indiana | 18 | Martin | 101 | 18101 | 7.1 | 0 | 2017 | 9999 |  |  | N | Solar | [13 empty] | 0 | 0 | 0 | 0
East Pecos Solar | 60436_G_1 | 60436 | G | 1 |  | Solar PV |  | ERC_WEST | Texas | 48 | Pecos | 371 | 48371 | 118.5 | 0 | 2017 | 9999 |  |  | N | Solar | [13 empty] | 0 | 0 | 0 | 0
Bernards Solar | 60437_G_BERNS | 60437 | G | BERNS |  | Solar PV |  | PJM_EMAC | New Jersey | 34 | Somerset | 35 | 34035 | 2.9 | 0 | 2016 | 9999 |  |  | N | Solar | [13 empty] | 0 | 0 | 0 | 0
Whitakers Farm (Fisher Rd) | 60438_G_1 | 60438 | G | 1 |  | Solar PV |  | S_VACA | North Carolina | 37 | Nash | 127 | 37127 | 3.4 | 0 | 2016 | 9999 |  |  | N | Solar | [13 empty] | 0 | 0 | 0 | 0
Salem Smart Power Center | 60441_G_SSPC | 60441 | G | SSPC |  | Energy Storage |  | WECC_PNW | Oregon | 41 | Marion | 47 | 41047 | 5 | 0 | 2013 | 9999 |  |  | N | Energy Storage | [13 empty] | 0 | 0 | 0 | 0
Carver MA 1 | 60442_G_CMA1 | 60442 | G | CMA1 |  | Solar PV |  | NENGREST | Massachusetts | 25 | Plymouth | 23 | 25023 | 2 | 0 | 2016 | 9999 |  |  | N | Solar | [13 empty] | 0 | 0 | 0 | 0
Wareham MA 1 | 60443_G_WMA1 | 60443 | G | WMA1 |  | Solar PV |  | NENGREST | Massachusetts | 25 | Plymouth | 23 | 25023 | 2 | 0 | 2016 | 9999 |  |  | N | Solar | [13 empty] | 0 | 0 | 0 | 0
Glacier Battery Storage | 60444_G_GLA | 60444 | G | GLA |  | Energy Storage |  | WECC_PNW | Washington | 53 | Whatcom | 73 | 53073 | 2 | 0 | 2016 | 9999 |  |  | N | Energy Storage | [13 empty] | 0 | 0 | 0 | 0
ID Solar | 60445_G_INV1 | 60445 | G | INV1 |  | Solar PV |  | WECC_ID | Idaho | 16 | Ada | 1 | 16001 | 40 | 0 | 2016 | 9999 |  |  | N | Solar | [13 empty] | 0 | 0 | 0 | 0
E&B Resources | 60446_G_PVEB | 60446 | G | PVEB |  | Solar PV |  | WECC_SCE | California | 6 | Kern | 29 | 06029 | 1 | 0 | 2013 | 9999 |  |  | N | Solar | [13 empty] | 0 | 0 | 0 | 0
Presbyterian Senior Living Service | 60447_G_PSLS | 60447 | G | PSLS |  | Solar PV |  | PJM_SMAC | Maryland | 24 | Baltimore | 5 | 24005 | 1.2 | 0 | 2013 | 9999 |  |  | N | Solar | [13 empty] | 0 | 0 | 0 | 0
Valdosta | 60448_G_VALD | 60448 | G | VALD |  | Solar PV |  | S_SOU | Georgia | 13 | Lowndes | 185 | 13185 | 1 | 0 | 2013 | 9999 |  |  | N | Solar | [13 empty] | 0 | 0 | 0 | 0
Pavant Solar II LLC | 60449_G_PSII | 60449 | G | PSII |  | Solar PV |  | WECC_UT | Utah | 49 | Millard | 27 | 49027 | 50 | 0 | 2016 | 9999 |  |  | N | Solar | [13 empty] | 0 | 0 | 0 | 0
Corcoran | 60450_G_PVCR | 60450 | G | PVCR |  | Solar PV |  | WEC_CALN | California | 6 | Kings | 31 | 06031 | 1.1 | 0 | 2014 | 9999 |  |  | N | Solar | [13 empty] | 0 | 0 | 0 | 0
Brookside | 60451_G_PVBR | 60451 | G | PVBR |  | Solar PV |  | NENGREST | Rhode Island | 44 | Providence | 7 | 44007 | 1 | 0 | 2015 | 9999 |  |  | N | Solar | [13 empty] | 0 | 0 | 0 | 0
Calverton | 60452_G_CALV | 60452 | G | CALV |  | Solar PV |  | NY_Z_K | New York | 36 | Suffolk | 103 | 36103 | 3.9 | 0 | 2015 | 9999 |  |  | N | Solar | [13 empty] | 0 | 0 | 0 | 0
Cummins, Inc | 60453_G_CUMM | 60453 | G | CUMM |  | Solar PV |  | NY_Z_A | New York | 36 | Chautauqua | 13 | 36013 | 2 | 0 | 2015 | 9999 |  |  | N | Solar | [13 empty] | 0 | 0 | 0 | 0
Houghton | 60454_G_HOUGH | 60454 | G | HOUGH |  | Solar PV |  | NY_Z_B | New York | 36 | Allegany | 3 | 36003 | 2.6 | 0 | 2015 | 9999 |  |  | N | Solar | [13 empty] | 0 | 0 | 0 | 0
Oneida - South | 60455_G_ONS | 60455 | G | ONS |  | Solar PV |  | NY_Z_C&E | New York | 36 | Oneida | 65 | 36065 | 1.9 | 0 | 2015 | 9999 |  |  | N | Solar | [13 empty] | 0 | 0 | 0 | 0
Oneida - West | 60456_G_ONW | 60456 | G | ONW |  | Solar PV |  | NY_Z_C&E | New York | 36 | Oneida | 65 | 36065 | 1.9 | 0 | 2015 | 9999 |  |  | N | Solar | [13 empty] | 0 | 0 | 0 | 0
Athens Energy | 60457_G_1 | 60457 | G | 1 |  | Biomass |  | NENG_ME | Maine | 23 | Somerset | 25 | 23025 | 7 | 13500 | 2016 | 9999 |  |  | N | Biomass | [13 empty] | 0.23601 | 0.23601 | 0.23601 | 0.23601
Hardwick-Athol & Eagle Hill | 60458_G_HAEH | 60458 | G | HAEH |  | Solar PV |  | NENGREST | Massachusetts | 25 | Worcester | 27 | 25027 | 2.8 | 0 | 2015 | 9999 |  |  | N | Solar | [13 empty] | 0 | 0 | 0 | 0
Port Comfort Power LLC | 60459_G_PC1 | 60459 | G | PC1 |  | Combustion Turbine |  | ERC_REST | Texas | 48 | Calhoun | 57 | 48057 | 43 | 9086 | 2017 | 9999 |  |  | N | Natural Gas | [13 empty] | 0.011 | 0.011 | 0.011 | 0.011
Port Comfort Power LLC | 60459_G_PC2 | 60459 | G | PC2 |  | Combustion Turbine |  | ERC_REST | Texas | 48 | Calhoun | 57 | 48057 | 43 | 9086 | 2017 | 9999 |  |  | N | Natural Gas | [13 empty] | 0.011 | 0.011 | 0.011 | 0.011
Chamon Power LLC | 60460_G_CH1 | 60460 | G | CH1 |  | Combustion Turbine |  | ERC_REST | Texas | 48 | Harris | 201 | 48201 | 43 | 9086 | 2017 | 9999 |  |  | N | Natural Gas | [13 empty] | 0.011 | 0.011 | 0.011 | 0.011
Chamon Power LLC | 60460_G_CH2 | 60460 | G | CH2 |  | Combustion Turbine |  | ERC_REST | Texas | 48 | Harris | 201 | 48201 | 43 | 9086 | 2017 | 9999 |  |  | N | Natural Gas | [13 empty] | 0.011 | 0.011 | 0.011 | 0.011
The Clorox Company | 60461_G_PV1 | 60461 | G | PV1 |  | Solar PV |  | PJM_EMAC | Maryland | 24 | Harford | 25 | 24025 | 1.6 | 0 | 2016 | 9999 |  |  | N | Solar | [13 empty] | 0 | 0 | 0 | 0
Onondaga County- Clearwater | 60462_G_PV1 | 60462 | G | PV1 |  | Solar PV |  | NY_Z_C&E | New York | 36 | Oswego | 75 | 36075 | 2 | 0 | 2017 | 9999 |  |  | N | Solar | [13 empty] | 0 | 0 | 0 | 0
Greene County Meter #1 | 60463_G_PV1 | 60463 | G | PV1 |  | Solar PV |  | NY_Z_F | New York | 36 | Greene | 39 | 36039 | 1.6 | 0 | 2017 | 9999 |  |  | N | Solar | [13 empty] | 0 | 0 | 0 | 0
Tenaska Westmoreland Generating Station | 60464_G_CTG1 | 60464 | G | CTG1 |  | Combined Cycle |  | PJM_PENE | Pennsylvania | 42 | Westmoreland | 129 | 42129 | 276 | 6250 | 2018 | 9999 |  |  | N | Natural Gas |  |  |  | DLNB + H2O | SCR | [8 empty] | 0.011 | 0.011 | 0.011 | 0.011
Tenaska Westmoreland Generating Station | 60464_G_CTG2 | 60464 | G | CTG2 |  | Combined Cycle |  | PJM_PENE | Pennsylvania | 42 | Westmoreland | 129 | 42129 | 276 | 6250 | 2018 | 9999 |  |  | N | Natural Gas |  |  |  | DLNB + H2O | SCR | [8 empty] | 0.011 | 0.011 | 0.011 | 0.011
Tenaska Westmoreland Generating Station | 60464_G_STG1 | 60464 | G | STG1 |  | Combined Cycle |  | PJM_PENE | Pennsylvania | 42 | Westmoreland | 129 | 42129 | 374 | 6250 | 2018 | 9999 |  |  | N | Natural Gas |  |  |  | DLNB + H2O | SCR | [8 empty] | 0.011 | 0.011 | 0.011 | 0.011
Chesapeake College | 60465_G_PV1 | 60465 | G | PV1 |  | Solar PV |  | PJM_EMAC | Maryland | 24 | Queen Annes | 35 | 24035 | 1.5 | 0 | 2016 | 9999 |  |  | N | Solar | [13 empty] | 0 | 0 | 0 | 0
Red Rock | 60467_G_PV1 | 60467 | G | PV1 |  | Solar PV |  | WECC_AZ | Arizona | 4 | Maricopa | 13 | 04013 | 40 | 0 | 2017 | 9999 |  |  | N | Solar | [13 empty] | 0 | 0 | 0 | 0
Friendswood Energy | 60468_G_GT-1 | 60468 | G | GT-1 |  | Combustion Turbine |  | ERC_REST | Texas | 48 | Harris | 201 | 48201 | 117 | 9086 | 2017 | 9999 |  |  | N | Natural Gas |  |  |  | DLNB | [9 empty] | 0.011 | 0.011 | 0.011 | 0.011
Solar Glynn | 60469_G_INV1 | 60469 | G | INV1 |  | Solar PV |  | S_SOU | Georgia | 13 | Glynn | 127 | 13127 | 18 | 0 | 2016 | 9999 |  |  | N | Solar | [13 empty] | 0 | 0 | 0 | 0
Paulding Wind Farm III | 60470_G_1 | 60470 | G | 1 |  | Onshore Wind |  | PJM_West | Ohio | 39 | Paulding | 125 | 39125 | 100.8 | 0 | 2016 | 9999 |  |  | N | Wind | [13 empty] | 0 | 0 | 0 | 0
CPS 1 | 60472_G_CPS1 | 60472 | G | CPS1 |  | Solar PV |  | ERC_REST | Texas | 48 | Bexar | 29 | 48029 | 1 | 0 | 2016 | 9999 |  |  | N | Solar | [13 empty] | 0 | 0 | 0 | 0
Westport MA 1 | 60473_G_WPMA1 | 60473 | G | WPMA1 |  | Solar PV |  | NENGREST | Massachusetts | 25 | Bristol | 5 | 25005 | 1.3 | 0 | 2016 | 9999 |  |  | N | Solar | [13 empty] | 0 | 0 | 0 | 0
Westport MA 2 | 60476_G_WPMA2 | 60476 | G | WPMA2 |  | Solar PV |  | NENGREST | Massachusetts | 25 | Bristol | 5 | 25005 | 1.2 | 0 | 2016 | 9999 |  |  | N | Solar | [13 empty] | 0 | 0 | 0 | 0
Bethlehem - East | 60477_G_BE | 60477 | G | BE |  | Solar PV |  | NY_Z_F | New York | 36 | Albany | 1 | 36001 | 1.7 | 0 | 2016 | 9999 |  |  | N | Solar | [13 empty] | 0 | 0 | 0 | 0
Bethlehem - West | 60478_G_BW | 60478 | G | BW |  | Solar PV |  | NY_Z_F | New York | 36 | Albany | 1 | 36001 | 1 | 0 | 2016 | 9999 |  |  | N | Solar | [13 empty] | 0 | 0 | 0 | 0
Germantown Solar, LLC | 60480_G_PV1 | 60480 | G | PV1 |  | Solar PV |  | S_VACA | North Carolina | 37 | Forsyth | 67 | 37067 | 2.1 | 0 | 2015 | 9999 |  |  | N | Solar | [13 empty] | 0 | 0 | 0 | 0
Williamston West Farm, LLC | 60484_G_1 | 60484 | G | 1 |  | Solar PV |  | PJM_Dom | North Carolina | 37 | Martin | 117 | 37117 | 4.9 | 0 | 2016 | 9999 |  |  | N | Solar | [13 empty] | 0 | 0 | 0 | 0
Longboat Solar, LLC | 60485_G_PV1 | 60485 | G | PV1 |  | Solar PV |  | WECC_SCE | California | 6 | San Bernardino | 71 | 06071 | 20 | 0 | 2016 | 9999 |  |  | N | Solar | [13 empty] | 0 | 0 | 0 | 0
Greenfield Wind - MT | 60486_G_1 | 60486 | G | 1 |  | Onshore Wind |  | WECC_MT | Montana | 30 | Teton | 99 | 30099 | 25 | 0 | 2016 | 9999 |  |  | N | Wind | [13 empty] | 0 | 0 | 0 | 0
River Road Solar, LLC | 60487_G_PV1 | 60487 | G | PV1 |  | Solar PV |  | PJM_Dom | North Carolina | 37 | Hertford | 91 | 37091 | 5 | 0 | 2016 | 9999 |  |  | N | Solar | [13 empty] | 0 | 0 | 0 | 0
Hamilton Solar-Crosswicks | 60489_G_PV1 | 60489 | G | PV1 |  | Solar PV |  | PJM_EMAC | New Jersey | 34 | Mercer | 21 | 34021 | 3.5 | 0 | 2011 | 9999 |  |  | N | Solar | [13 empty] | 0 | 0 | 0 | 0
Hamilton Solar-Crosswicks | 60489_G_PV2 | 60489 | G | PV2 |  | Solar PV |  | PJM_EMAC | New Jersey | 34 | Mercer | 21 | 34021 | 4 | 0 | 2011 | 9999 |  |  | N | Solar | [13 empty] | 0 | 0 | 0 | 0
Rail Trail | 60492_G_PV1 | 60492 | G | PV1 |  | Solar PV |  | NENGREST | Massachusetts | 25 | Berkshire | 3 | 25003 | 2 | 0 | 2016 | 9999 |  |  | N | Solar | [13 empty] | 0 | 0 | 0 | 0
Rising Paper | 60493_G_1 | 60493 | G | 1 |  | Solar PV |  | NENGREST | Massachusetts | 25 | Berkshire | 3 | 25003 | 2.5 | 0 | 2016 | 9999 |  |  | N | Solar | [13 empty] | 0 | 0 | 0 | 0
Hampden | 60494_G_1 | 60494 | G | 1 |  | Solar PV |  | NENGREST | Massachusetts | 25 | Hampden | 13 | 25013 | 3.2 | 0 | 2015 | 9999 |  |  | N | Solar | [13 empty] | 0 | 0 | 0 | 0
Little Bay | 60495_G_1 | 60495 | G | 1 |  | Solar PV |  | NENGREST | Rhode Island | 44 | Providence | 7 | 44007 | 1.3 | 0 | 2014 | 9999 |  |  | N | Solar | [13 empty] | 0 | 0 | 0 | 0
MEBA | 60496_G_1 | 60496 | G | 1 |  | Solar PV |  | PJM_EMAC | Maryland | 24 | Talbot | 41 | 24041 | 1.5 | 0 | 2014 | 9999 |  |  | N | Solar | [13 empty] | 0 | 0 | 0 | 0
SR Skylark B | 60497_G_SKY B | 60497 | G | SKY B |  | Solar PV |  | WECC_CO | Colorado | 8 | Weld | 123 | 08123 | 2 | 0 | 2016 | 9999 |  |  | N | Solar | [13 empty] | 0 | 0 | 0 | 0
Shirley Water | 60498_G_1 | 60498 | G | 1 |  | Solar PV |  | NENGREST | Massachusetts | 25 | Middlesex | 17 | 25017 | 2 | 0 | 2016 | 9999 |  |  | N | Solar | [13 empty] | 0 | 0 | 0 | 0
Jefferson Avenue | 60499_G_1 | 60499 | G | 1 |  | Solar PV |  | PJM_EMAC | New Jersey | 34 | Hudson | 17 | 34017 | 1.7 | 0 | 2009 | 9999 |  |  | N | Solar | [13 empty] | 0 | 0 | 0 | 0
Westside Avenue | 60500_G_1 | 60500 | G | 1 |  | Solar PV |  | PJM_EMAC | New Jersey | 34 | Hudson | 17 | 34017 | 0.9 | 0 | 2011 | 9999 |  |  | N | Solar | [13 empty] | 0 | 0 | 0 | 0
Hartz Way | 60501_G_1 | 60501 | G | 1 |  | Solar PV |  | PJM_EMAC | New Jersey | 34 | Hudson | 17 | 34017 | 0.9 | 0 | 2010 | 9999 |  |  | N | Solar | [13 empty] | 0 | 0 | 0 | 0
Tyler Bluff Wind Project, LLC | 60502_G_GEN1 | 60502 | G | GEN1 |  | Onshore Wind |  | ERC_REST | Texas | 48 | Cooke | 97 | 48097 | 125.6 | 0 | 2016 | 9999 |  |  | N | Wind | [13 empty] | 0 | 0 | 0 | 0
ETT Presidio NaS Battery | 60506_G_BOB | 60506 | G | BOB |  | Energy Storage |  | ERC_WEST | Texas | 48 | Presidio | 377 | 48377 | 4 | 0 | 2010 | 9999 |  |  | N | Energy Storage | [13 empty] | 0 | 0 | 0 | 0
Broome County | 60507_G_NORTH | 60507 | G | NORTH |  | Solar PV |  | NY_Z_C&E | New York | 36 | Broome | 7 | 36007 | 2 | 0 | 2017 | 9999 |  |  | N | Solar | [13 empty] | 0 | 0 | 0 | 0
Broome County | 60507_G_SOUTH | 60507 | G | SOUTH |  | Solar PV |  | NY_Z_C&E | New York | 36 | Broome | 7 | 36007 | 2 | 0 | 2017 | 9999 |  |  | N | Solar | [13 empty] | 0 | 0 | 0 | 0
Valley Center | 60509_G_PV1 | 60509 | G | PV1 |  | Solar PV |  | WEC_SDGE | California | 6 | San Diego | 73 | 06073 | 2.3 | 0 | 2016 | 9999 |  |  | N | Solar | [13 empty] | 0 | 0 | 0 | 0
Clear Spring Ranch PV Project | 60511_G_PV1 | 60511 | G | PV1 |  | Solar PV |  | WECC_CO | Colorado | 8 | El Paso | 41 | 08041 | 10 | 0 | 2016 | 9999 |  |  | N | Solar | [13 empty] | 0 | 0 | 0 | 0
Seminole | 60514_G_PV1 | 60514 | G | PV1 |  | Solar PV |  | S_SOU | Georgia | 13 | Seminole | 253 | 13253 | 1.6 | 0 | 2014 | 9999 |  |  | N | Solar | [13 empty] | 0 | 0 | 0 | 0
Granger | 60516_G_PV1 | 60516 | G | PV1 |  | Solar PV |  | WEC_SDGE | California | 6 | San Diego | 73 | 06073 | 3 | 0 | 2016 | 9999 |  |  | N | Solar | [13 empty] | 0 | 0 | 0 | 0
Hancock Creek Hydroelectric Project | 60517_G_HY1 | 60517 | G | HY1 |  | Hydro |  | WECC_PNW | Washington | 53 | King | 33 | 53033 | 6 | 0 | 2017 | 9999 |  |  | N | Hydro | [13 empty] | 0 | 0 | 0 | 0
Stafford Hill Solar | 60518_G_BA1 | 60518 | G | BA1 |  | Energy Storage |  | NENGREST | Vermont | 50 | Rutland | 21 | 50021 | 2 | 0 | 2015 | 9999 |  |  | N | Energy Storage | [13 empty] | 0 | 0 | 0 | 0
Stafford Hill Solar | 60518_G_PV1 | 60518 | G | PV1 |  | Solar PV |  | NENGREST | Vermont | 50 | Rutland | 21 | 50021 | 2 | 0 | 2015 | 9999 |  |  | N | Solar | [13 empty] | 0 | 0 | 0 | 0
Albany Solar | 60519_G_PV1 | 60519 | G | PV1 |  | Solar PV |  | MIS_MNWI | Minnesota | 27 | Stearns | 145 | 27145 | 10 | 0 | 2016 | 9999 |  |  | N | Solar | [13 empty] | 0 | 0 | 0 | 0
Annandale Solar | 60520_G_PV1 | 60520 | G | PV1 |  | Solar PV |  | MIS_MNWI | Minnesota | 27 | Wright | 171 | 27171 | 6 | 0 | 2016 | 9999 |  |  | N | Solar | [13 empty] | 0 | 0 | 0 | 0
Atwater Solar | 60521_G_PV1 | 60521 | G | PV1 |  | Solar PV |  | MIS_MNWI | Minnesota | 27 | Kandiyohi | 67 | 27067 | 4 | 0 | 2016 | 9999 |  |  | N | Solar | [13 empty] | 0 | 0 | 0 | 0
Chisago Solar | 60522_G_PV1 | 60522 | G | PV1 |  | Solar PV |  | MIS_MNWI | Minnesota | 27 | Chisago | 25 | 27025 | 6.5 | 0 | 2016 | 9999 |  |  | N | Solar | [13 empty] | 0 | 0 | 0 | 0
Dodge Center Solar | 60523_G_PV1 | 60523 | G | PV1 |  | Solar PV |  | MIS_MNWI | Minnesota | 27 | Dodge | 39 | 27039 | 6.5 | 0 | 2016 | 9999 |  |  | N | Solar | [13 empty] | 0 | 0 | 0 | 0
Eastwood Solar | 60524_G_PV1 | 60524 | G | PV1 |  | Solar PV |  | MIS_MNWI | Minnesota | 27 | Blue Earth | 13 | 27013 | 5.5 | 0 | 2016 | 9999 |  |  | N | Solar | [13 empty] | 0 | 0 | 0 | 0
Hastings Solar | 60525_G_PV1 | 60525 | G | PV1 |  | Solar PV |  | MIS_MNWI | Minnesota | 27 | Dakota | 37 | 27037 | 4.5 | 0 | 2016 | 9999 |  |  | N | Solar | [13 empty] | 0 | 0 | 0 | 0
Lake Emily Solar | 60526_G_PV1 | 60526 | G | PV1 |  | Solar PV |  | MIS_MNWI | Minnesota | 27 | Nicollet | 103 | 27103 | 4.5 | 0 | 2016 | 9999 |  |  | N | Solar | [13 empty] | 0 | 0 | 0 | 0
Lake Pulaski Solar | 60527_G_PV1 | 60527 | G | PV1 |  | Solar PV |  | MIS_MNWI | Minnesota | 27 | Wright | 171 | 27171 | 7.5 | 0 | 2016 | 9999 |  |  | N | Solar | [13 empty] | 0 | 0 | 0 | 0
Lawrence Creek Solar | 60528_G_PV1 | 60528 | G | PV1 |  | Solar PV |  | MIS_MNWI | Minnesota | 27 | Chisago | 25 | 27025 | 3.5 | 0 | 2016 | 9999 |  |  | N | Solar | [13 empty] | 0 | 0 | 0 | 0
Montrose Solar | 60529_G_PV1 | 60529 | G | PV1 |  | Solar PV |  | MIS_MNWI | Minnesota | 27 | Wright | 171 | 27171 | 3.5 | 0 | 2016 | 9999 |  |  | N | Solar | [13 empty] | 0 | 0 | 0 | 0
Paynesville Solar | 60530_G_PV1 | 60530 | G | PV1 |  | Solar PV |  | MIS_MNWI | Minnesota | 27 | Stearns | 145 | 27145 | 10 | 0 | 2016 | 9999 |  |  | N | Solar | [13 empty] | 0 | 0 | 0 | 0
Pine Island Solar | 60531_G_PV1 | 60531 | G | PV1 |  | Solar PV |  | MIS_MNWI | Minnesota | 27 | Goodhue | 49 | 27049 | 4 | 0 | 2016 | 9999 |  |  | N | Solar | [13 empty] | 0 | 0 | 0 | 0
Waseca Solar | 60532_G_PV1 | 60532 | G | PV1 |  | Solar PV |  | MIS_MNWI | Minnesota | 27 | Waseca | 161 | 27161 | 10 | 0 | 2016 | 9999 |  |  | N | Solar | [13 empty] | 0 | 0 | 0 | 0
West Faribault Solar | 60533_G_PV1 | 60533 | G | PV1 |  | Solar PV |  | MIS_MNWI | Minnesota | 27 | Rice | 131 | 27131 | 5.5 | 0 | 2016 | 9999 |  |  | N | Solar | [13 empty] | 0 | 0 | 0 | 0
West Waconia Solar | 60534_G_PV1 | 60534 | G | PV1 |  | Solar PV |  | MIS_MNWI | Minnesota | 27 | Carver | 19 | 27019 | 8.5 | 0 | 2016 | 9999 |  |  | N | Solar | [13 empty] | 0 | 0 | 0 | 0
Saluda Solar, LLC | 60535_G_PV1 | 60535 | G | PV1 |  | Solar PV |  | S_VACA | South Carolina | 45 | Saluda | 81 | 45081 | 6.8 | 0 | 2016 | 9999 |  |  | N | Solar | [13 empty] | 0 | 0 | 0 | 0
UA Central Utility Plant | 60536_G_TRBN1 | 60536 | G | TRBN1 |  | Combustion Turbine |  | SPP_WEST | Arkansas | 5 | Washington | 143 | 05143 | 5.2 | 9086 | 2016 | 9999 |  |  | N | Natural Gas | [13 empty] | 0.011 | 0.011 | 0.011 | 0.011
Limerick Road Solar Farm | 60537_G_8027 | 60537 | G | 8027 |  | Solar PV |  | NENGREST | Vermont | 50 | Chittenden | 7 | 50007 | 2.2 | 0 | 2013 | 9999 |  |  | N | Solar | [13 empty] | 0 | 0 | 0 | 0
Langdon Solar Farm, LLC | 60538_G_1 | 60538 | G | 1 |  | Solar PV |  | S_VACA | North Carolina | 37 | Johnston | 101 | 37101 | 5 | 0 | 2015 | 9999 |  |  | N | Solar | [13 empty] | 0 | 0 | 0 | 0
Innovative Solar 42 | 60539_G_IS042 | 60539 | G | IS042 |  | Solar PV |  | S_VACA | North Carolina | 37 | Bladen | 17 | 37017 | 71 | 0 | 2017 | 9999 |  |  | N | Solar | [13 empty] | 0 | 0 | 0 | 0
Innovative Solar 31 | 60540_G_IS031 | 60540 | G | IS031 |  | Solar PV |  | S_VACA | North Carolina | 37 | Bladen | 17 | 37017 | 35 | 0 | 2017 | 9999 |  |  | N | Solar | [13 empty] | 0 | 0 | 0 | 0
Wind GEM | 60541_G_WT1 | 60541 | G | WT1 |  | Onshore Wind |  | MIS_MIDA | Iowa | 19 | Adair | 1 | 19001 | 1.9 | 0 | 2015 | 9999 |  |  | N | Wind | [13 empty] | 0 | 0 | 0 | 0
158th Fighter Wing Solar Farm | 60542_G_900 | 60542 | G | 900 |  | Solar PV |  | NENGREST | Vermont | 50 | Chittenden | 7 | 50007 | 1.3 | 0 | 2011 | 9999 |  |  | N | Solar | [13 empty] | 0 | 0 | 0 | 0
Tri-County Solar Facility | 60544_G_PV1 | 60544 | G | PV1 |  | Solar PV |  | S_SOU | Georgia | 13 | Putnam | 237 | 13237 | 1 | 0 | 2016 | 9999 |  |  | N | Solar | [13 empty] | 0 | 0 | 0 | 0
Grant Plains Wind, LLC | 60545_G_WT | 60545 | G | WT |  | Onshore Wind |  | SPP_WEST | Oklahoma | 40 | Grant | 53 | 40053 | 147.2 | 0 | 2016 | 9999 |  |  | N | Wind | [13 empty] | 0 | 0 | 0 | 0
GMP Solar - Richmond | 60547_G_PV1 | 60547 | G | PV1 |  | Solar PV |  | NENGREST | Vermont | 50 | Chittenden | 7 | 50007 | 1.9 | 0 | 2016 | 9999 |  |  | N | Solar | [13 empty] | 0 | 0 | 0 | 0
NorWest Energy 2, LLC | 60548_G_PV1 | 60548 | G | PV1 |  | Solar PV |  | WECC_PNW | Oregon | 41 | Deschutes | 17 | 41017 | 9.9 | 0 | 2016 | 9999 |  |  | N | Solar | [13 empty] | 0 | 0 | 0 | 0
ZV Solar 3, LLC | 60549_G_ZV3 | 60549 | G | ZV3 |  | Solar PV |  | S_VACA | North Carolina | 37 | Robeson | 155 | 37155 | 4.9 | 0 | 2016 | 9999 |  |  | N | Solar | [13 empty] | 0 | 0 | 0 | 0
Hattiesburg Solar Farm | 60552_G_HATTI | 60552 | G | HATTI |  | Solar PV |  | S_SOU | Mississippi | 28 | Forrest | 35 | 28035 | 50 | 0 | 2017 | 9999 |  |  | N | Solar | [13 empty] | 0 | 0 | 0 | 0
Southerland Farm Solar | 60553_G_1 | 60553 | G | 1 |  | Solar PV |  | S_VACA | North Carolina | 37 | Vance | 181 | 37181 | 5 | 0 | 2016 | 9999 |  |  | N | Solar | [13 empty] | 0 | 0 | 0 | 0
Hazlehurst II | 60554_G_STHLV | 60554 | G | STHLV |  | Solar PV |  | S_SOU | Georgia | 13 | Jeff Davis | 161 | 13161 | 52.5 | 0 | 2016 | 9999 |  |  | N | Solar | [13 empty] | 0 | 0 | 0 | 0
Selmer I | 60555_G_SELMI | 60555 | G | SELMI |  | Solar PV |  | S_C_TVA | Tennessee | 47 | Mcnairy | 109 | 47109 | 16 | 0 | 2016 | 9999 |  |  | N | Solar | [13 empty] | 0 | 0 | 0 | 0
Selmer II | 60556_G_SELM2 | 60556 | G | SELM2 |  | Solar PV |  | S_C_TVA | Tennessee | 47 | Mcnairy | 109 | 47109 | 8 | 0 | 2016 | 9999 |  |  | N | Solar | [13 empty] | 0 | 0 | 0 | 0
Solar Blythe 2 | 60558_G_PV1 | 60558 | G | PV1 |  | Solar PV |  | WECC_SCE | California | 6 | Riverside | 65 | 06065 | 20 | 0 | 2017 | 9999 |  |  | N | Solar | [13 empty] | 0 | 0 | 0 | 0
Marquette Energy Center | 60559_G_MEC1 | 60559 | G | MEC1 |  | Combustion Turbine | IC Engine | MIS_WUMS | Michigan | 26 | Marquette | 103 | 26103 | 16.7 | 11118 | 2017 | 9999 |  |  | N | Natural Gas | [13 empty] | 0.39755 | 0.39755 | 0.39755 | 0.39755
Marquette Energy Center | 60559_G_MEC2 | 60559 | G | MEC2 |  | Combustion Turbine | IC Engine | MIS_WUMS | Michigan | 26 | Marquette | 103 | 26103 | 16.7 | 11118 | 2017 | 9999 |  |  | N | Natural Gas | [13 empty] | 0.39755 | 0.39755 | 0.39755 | 0.39755
Marquette Energy Center | 60559_G_MEC3 | 60559 | G | MEC3 |  | Combustion Turbine | IC Engine | MIS_WUMS | Michigan | 26 | Marquette | 103 | 26103 | 16.7 | 11118 | 2017 | 9999 |  |  | N | Natural Gas | [13 empty] | 0.39755 | 0.39755 | 0.39755 | 0.39755
Cedartown Battery Energy Storage Project | 60561_G_1 | 60561 | G | 1 |  | Energy Storage |  | S_SOU | Georgia | 13 | Polk | 233 | 13233 | 1 | 0 | 2015 | 9999 |  |  | N | Energy Storage | [13 empty] | 0 | 0 | 0 | 0
GMP Solar - Panton | 60562_G_GMPSP | 60562 | G | GMPSP |  | Solar PV |  | NENGREST | Vermont | 50 | Addison | 1 | 50001 | 4.9 | 0 | 2016 | 9999 |  |  | N | Solar | [13 empty] | 0 | 0 | 0 | 0
Borrego Springs Energy Storage | 60565_G_SES1 | 60565 | G | SES1 |  | Energy Storage |  | WEC_SDGE | California | 6 | San Diego | 73 | 06073 | 0.5 | 0 | 2012 | 9999 |  |  | N | Energy Storage | [13 empty] | 0 | 0 | 0 | 0
Borrego Springs Energy Storage | 60565_G_SES2 | 60565 | G | SES2 |  | Energy Storage |  | WEC_SDGE | California | 6 | San Diego | 73 | 06073 | 1 | 0 | 2014 | 9999 |  |  | N | Energy Storage | [13 empty] | 0 | 0 | 0 | 0
Pala Energy Storage Yard | 60566_G_SES1 | 60566 | G | SES1 |  | Energy Storage |  | WEC_SDGE | California | 6 | San Diego | 73 | 06073 | 0.5 | 0 | 2012 | 9999 |  |  | N | Energy Storage | [13 empty] | 0 | 0 | 0 | 0
Pala Energy Storage Yard | 60566_G_SES2 | 60566 | G | SES2 |  | Energy Storage |  | WEC_SDGE | California | 6 | San Diego | 73 | 06073 | 1 | 0 | 2015 | 9999 |  |  | N | Energy Storage | [13 empty] | 0 | 0 | 0 | 0
Ortega Highway Energy Storage | 60567_G_SES1 | 60567 | G | SES1 |  | Energy Storage |  | WECC_SCE | California | 6 | Orange | 59 | 06059 | 1 | 0 | 2015 | 9999 |  |  | N | Energy Storage | [13 empty] | 0 | 0 | 0 | 0
Ortega Highway Energy Storage | 60567_G_SES2 | 60567 | G | SES2 |  | Energy Storage |  | WECC_SCE | California | 6 | Orange | 59 | 06059 | 1 | 0 | 2015 | 9999 |  |  | N | Energy Storage | [13 empty] | 0 | 0 | 0 | 0
Canyon Crest Academy | 60568_G_SES | 60568 | G | SES |  | Energy Storage |  | WEC_SDGE | California | 6 | San Diego | 73 | 06073 | 1 | 0 | 2014 | 9999 |  |  | N | Energy Storage | [13 empty] | 0 | 0 | 0 | 0
El Cajon Energy Storage | 60569_G_SES | 60569 | G | SES |  | Energy Storage |  | WEC_SDGE | California | 6 | San Diego | 73 | 06073 | 7.5 | 0 | 2017 | 9999 |  |  | N | Energy Storage | [13 empty] | 0 | 0 | 0 | 0
Escondido Energy Storage | 60570_G_SES | 60570 | G | SES |  | Energy Storage |  | WEC_SDGE | California | 6 | San Diego | 73 | 06073 | 30 | 0 | 2017 | 9999 |  |  | N | Energy Storage | [13 empty] | 0 | 0 | 0 | 0
North City Cogeneration Facility | 60571_G_NCEP | 60571 | G | NCEP |  | Landfill Gas |  | WEC_SDGE | California | 6 | San Diego | 73 | 06073 | 1.4 | 14242 | 2013 | 9999 |  |  | N | Landfill Gas | [13 empty] | 0.37255 | 0.37255 | 0.37255 | 0.37255
HQC Rock River Solar Power Gen Station | 60573_G_PV1 | 60573 | G | PV1 |  | Solar PV |  | MIS_WUMS | Wisconsin | 55 | Rock | 105 | 55105 | 2.1 | 0 | 2016 | 9999 |  |  | N | Solar | [13 empty] | 0 | 0 | 0 | 0
Great Western Wind Energy, LLC | 60574_G_GEN1 | 60574 | G | GEN1 |  | Onshore Wind |  | SPP_WEST | Oklahoma | 40 | Ellis | 45 | 40045 | 225 | 0 | 2016 | 9999 |  |  | N | Wind | [13 empty] | 0 | 0 | 0 | 0
Wadesboro Farm 2 | 60575_G_1 | 60575 | G | 1 |  | Solar PV |  | S_VACA | North Carolina | 37 | Anson | 7 | 37007 | 5 | 0 | 2016 | 9999 |  |  | N | Solar | [13 empty] | 0 | 0 | 0 | 0
Wadesboro Farm 3 | 60576_G_1 | 60576 | G | 1 |  | Solar PV |  | S_VACA | North Carolina | 37 | Anson | 7 | 37007 | 5 | 0 | 2016 | 9999 |  |  | N | Solar | [13 empty] | 0 | 0 | 0 | 0
Hector Farm | 60577_G_1 | 60577 | G | 1 |  | Solar PV |  | S_VACA | North Carolina | 37 | Montgomery | 123 | 37123 | 5 | 0 | 2017 | 9999 |  |  | N | Solar | [13 empty] | 0 | 0 | 0 | 0
Kojak Farm | 60578_G_1 | 60578 | G | 1 |  | Solar PV |  | S_VACA | North Carolina | 37 | Nash | 127 | 37127 | 5 | 0 | 2016 | 9999 |  |  | N | Solar | [13 empty] | 0 | 0 | 0 | 0
Meriwether Farm | 60579_G_1 | 60579 | G | 1 |  | Solar PV |  | S_VACA | North Carolina | 37 | Granville | 77 | 37077 | 5 | 0 | 2016 | 9999 |  |  | N | Solar | [13 empty] | 0 | 0 | 0 | 0
Soluga Farms III | 60580_G_1 | 60580 | G | 1 |  | Solar PV |  | S_VACA | North Carolina | 37 | Cumberland | 51 | 37051 | 5 | 0 | 2015 | 9999 |  |  | N | Solar | [13 empty] | 0 | 0 | 0 | 0
Upton County Solar | 60581_G_UCTX | 60581 | G | UCTX |  | Solar PV |  | ERC_WEST | Texas | 48 | Upton | 461 | 48461 | 150 | 0 | 2017 | 9999 |  |  | N | Solar | [13 empty] | 0 | 0 | 0 | 0
LaFayette Solar Farm | 60583_G_PV1 | 60583 | G | PV1 |  | Solar PV |  | S_SOU | Alabama | 1 | Chambers | 17 | 01017 | 79.2 | 0 | 2017 | 9999 |  |  | N | Solar | [13 empty] | 0 | 0 | 0 | 0
Mount Vernon Solar | 60585_G_MV01 | 60585 | G | MV01 |  | Solar PV |  | S_SOU | Georgia | 13 | Walton | 297 | 13297 | 1 | 0 | 2015 | 9999 |  |  | N | Solar | [13 empty] | 0 | 0 | 0 | 0
Pleasant Valley Solar | 60586_G_PV01 | 60586 | G | PV01 |  | Solar PV |  | S_SOU | Georgia | 13 | Walton | 297 | 13297 | 2.5 | 0 | 2016 | 9999 |  |  | N | Solar | [13 empty] | 0 | 0 | 0 | 0
Kelly Creek Wind Project | 60587_G_WND1 | 60587 | G | WND1 |  | Onshore Wind |  | MIS_IL | Illinois | 17 | Ford | 53 | 17053 | 184 | 0 | 2016 | 9999 |  |  | N | Wind | [13 empty] | 0 | 0 | 0 | 0
Golden Fields Solar I, LLC | 60590_G_RS1 | 60590 | G | RS1 |  | Solar PV |  | WECC_SCE | California | 6 | Kern | 29 | 06029 | 54 | 0 | 2016 | 9999 |  |  | N | Solar | [13 empty] | 0 | 0 | 0 | 0
Solar Star California, XLI, LLC | 60591_G_RS1 | 60591 | G | RS1 |  | Solar PV |  | WECC_SCE | California | 6 | Kern | 29 | 06029 | 54 | 0 | 2016 | 9999 |  |  | N | Solar | [13 empty] | 0 | 0 | 0 | 0
Rush Springs Wind | 60592_G_WT1 | 60592 | G | WT1 |  | Onshore Wind |  | SPP_WEST | Oklahoma | 40 | Stephens | 137 | 40137 | 249.9 | 0 | 2016 | 9999 |  |  | N | Wind | [13 empty] | 0 | 0 | 0 | 0
UI RCP Woodbridge FC | 60593_G_WBFC | 60593 | G | WBFC |  | Fuel Cell |  | NENG_CT | Connecticut | 9 | New Haven | 9 | 09009 | 2.2 | 8653 | 2016 | 9999 |  |  | N | Natural Gas | [13 empty] | 0 | 0 | 0 | 0
Voyager Wind I | 60594_G_VYGR1 | 60594 | G | VYGR1 |  | Onshore Wind |  | WECC_SCE | California | 6 | Kern | 29 | 06029 | 131.1 | 0 | 2019 | 9999 |  |  | N | Wind | [13 empty] | 0 | 0 | 0 | 0
Wayne Solar III LLC | 60597_G_WYN3 | 60597 | G | WYN3 |  | Solar PV |  | S_VACA | North Carolina | 37 | Wayne | 191 | 37191 | 5 | 0 | 2014 | 9999 |  |  | N | Solar | [13 empty] | 0 | 0 | 0 | 0
Wayne Solar II LLC | 60598_G_WYN2 | 60598 | G | WYN2 |  | Solar PV |  | S_VACA | North Carolina | 37 | Wayne | 191 | 37191 | 5 | 0 | 2014 | 9999 |  |  | N | Solar | [13 empty] | 0 | 0 | 0 | 0
Duplin Solar I LLC (160 Houston Lane) | 60599_G_DPLN | 60599 | G | DPLN |  | Solar PV |  | S_VACA | North Carolina | 37 | Duplin | 61 | 37061 | 5 | 0 | 2014 | 9999 |  |  | N | Solar | [13 empty] | 0 | 0 | 0 | 0
Old Pageland Monroe Road Solar Farm | 60600_G_PV1 | 60600 | G | PV1 |  | Solar PV |  | S_VACA | North Carolina | 37 | Union | 179 | 37179 | 5.3 | 0 | 2015 | 9999 |  |  | N | Solar | [13 empty] | 0 | 0 | 0 | 0
Wayne Solar I LLC | 60602_G_WYN1 | 60602 | G | WYN1 |  | Solar PV |  | S_VACA | North Carolina | 37 | Wayne | 191 | 37191 | 5 | 0 | 2014 | 9999 |  |  | N | Solar | [13 empty] | 0 | 0 | 0 | 0
Jacobson 5 MW Solar | 60603_G_PV1 | 60603 | G | PV1 |  | Solar PV |  | WECC_AZ | Arizona | 4 | Mohave | 15 | 04015 | 4.1 | 0 | 2017 | 9999 |  |  | N | Solar | [13 empty] | 0 | 0 | 0 | 0
Wye Mills VNEM | 60604_G_PV1 | 60604 | G | PV1 |  | Solar PV |  | PJM_EMAC | Maryland | 24 | Queen Annes | 35 | 24035 | 10 | 0 | 2016 | 9999 |  |  | N | Solar | [13 empty] | 0 | 0 | 0 | 0
CMEEC - Rogers Rd Solar | 60605_G_PV1 | 60605 | G | PV1 |  | Solar PV |  | NENG_CT | Connecticut | 9 | New London | 11 | 09011 | 1.5 | 0 | 2017 | 9999 |  |  | N | Solar | [13 empty] | 0 | 0 | 0 | 0
CMEEC - Polaris Park Solar | 60607_G_BA1 | 60607 | G | BA1 |  | Energy Storage |  | NENG_CT | Connecticut | 9 | New London | 11 | 09011 | 0.8 | 0 | 2017 | 9999 |  |  | N | Energy Storage | [13 empty] | 0 | 0 | 0 | 0
CMEEC - Polaris Park Solar | 60607_G_PV1 | 60607 | G | PV1 |  | Solar PV |  | NENG_CT | Connecticut | 9 | New London | 11 | 09011 | 3.5 | 0 | 2017 | 9999 |  |  | N | Solar | [13 empty] | 0 | 0 | 0 | 0
CMEEC - Navy NE Trident | 60608_G_PV1 | 60608 | G | PV1 |  | Solar PV |  | NENG_CT | Connecticut | 9 | New London | 11 | 09011 | 1 | 0 | 2017 | 9999 |  |  | N | Solar | [13 empty] | 0 | 0 | 0 | 0
CMEEC - Norwich Stott St Solar | 60609_G_BA1 | 60609 | G | BA1 |  | Energy Storage |  | NENG_CT | Connecticut | 9 | New London | 11 | 09011 | 0.8 | 0 | 2016 | 9999 |  |  | N | Energy Storage | [13 empty] | 0 | 0 | 0 | 0
CMEEC - Norwich Stott St Solar | 60609_G_PV1 | 60609 | G | PV1 |  | Solar PV |  | NENG_CT | Connecticut | 9 | New London | 11 | 09011 | 2 | 0 | 2016 | 9999 |  |  | N | Solar | [13 empty] | 0 | 0 | 0 | 0
Summit Farms Solar | 60611_G_PV1 | 60611 | G | PV1 |  | Solar PV |  | PJM_Dom | North Carolina | 37 | Currituck | 53 | 37053 | 60 | 0 | 2016 | 9999 |  |  | N | Solar | [13 empty] | 0 | 0 | 0 | 0
Morin Solar 2013 LLC | 60612_G_MORIN | 60612 | G | MORIN |  | Solar PV |  | NENGREST | Massachusetts | 25 | Worcester | 27 | 25027 | 4 | 0 | 2013 | 9999 |  |  | N | Solar | [13 empty] | 0 | 0 | 0 | 0
Brookfield Solar 2013 LLC | 60613_G_NBKFD | 60613 | G | NBKFD |  | Solar PV |  | NENGREST | Massachusetts | 25 | Worcester | 27 | 25027 | 2 | 0 | 2013 | 9999 |  |  | N | Solar | [13 empty] | 0 | 0 | 0 | 0
WYM 1250 Palmer LLC | 60614_G_PALMR | 60614 | G | PALMR |  | Solar PV |  | NENGREST | Massachusetts | 25 | Hampden | 13 | 25013 | 1 | 0 | 2013 | 9999 |  |  | N | Solar | [13 empty] | 0 | 0 | 0 | 0
Southern Sky Renew Energy Berkley LLC | 60615_G_BRKLY | 60615 | G | BRKLY |  | Solar PV |  | NENGREST | Massachusetts | 25 | Bristol | 5 | 25005 | 3 | 0 | 2014 | 9999 |  |  | N | Solar | [13 empty] | 0 | 0 | 0 | 0
BC Solar | 60616_G_BCSLR | 60616 | G | BCSLR |  | Solar PV |  | WECC_PNW | Oregon | 41 | Lake | 37 | 41037 | 8 | 0 | 2016 | 9999 |  |  | N | Solar | [13 empty] | 0 | 0 | 0 | 0
AEP Churubusco NaS | 60617_G_1 | 60617 | G | 1 |  | Energy Storage |  | PJM_West | Indiana | 18 | Whitley | 183 | 18183 | 2 | 0 | 2009 | 9999 |  |  | N | Energy Storage | [13 empty] | 0 | 0 | 0 | 0
AEP Bluffton NaS | 60618_G_1 | 60618 | G | 1 |  | Energy Storage |  | PJM_West | Ohio | 39 | Allen | 3 | 39003 | 2 | 0 | 2008 | 9999 |  |  | N | Energy Storage | [13 empty] | 0 | 0 | 0 | 0
Ninnescah Wind Energy, LLC | 60620_G_NSW | 60620 | G | NSW |  | Onshore Wind |  | SPP_N | Kansas | 20 | Pratt | 151 | 20151 | 208.3 | 0 | 2016 | 9999 |  |  | N | Wind | [13 empty] | 0 | 0 | 0 | 0
Worcester Landfill | 60621_G_WL | 60621 | G | WL |  | Solar PV |  | NENGREST | Massachusetts | 25 | Worcester | 27 | 25027 | 6.5 | 0 | 2017 | 9999 |  |  | N | Solar | [13 empty] | 0 | 0 | 0 | 0
DG AMP Solar Bowling Green | 60622_G_AMPBG | 60622 | G | AMPBG |  | Solar PV |  | PJM_ATSI | Ohio | 39 | Wood | 173 | 39173 | 20 | 0 | 2017 | 9999 |  |  | N | Solar | [13 empty] | 0 | 0 | 0 | 0
NRG Renew Canal 1 CSG LLC | 60625_G_CANAL | 60625 | G | CANAL |  | Solar PV |  | NENGREST | Massachusetts | 25 | Barnstable | 1 | 25001 | 1.2 | 0 | 2017 | 9999 |  |  | N | Solar | [13 empty] | 0 | 0 | 0 | 0
Perkins Solar, LLC | 60629_G_PV1 | 60629 | G | PV1 |  | Solar PV |  | S_VACA | North Carolina | 37 | Person | 145 | 37145 | 2 | 0 | 2016 | 9999 |  |  | N | Solar | [13 empty] | 0 | 0 | 0 | 0
Empire Solar | 60631_G_PV1 | 60631 | G | PV1 |  | Solar PV |  | MIS_MNWI | Minnesota | 27 | Dakota | 37 | 27037 | 7 | 0 | 2016 | 9999 |  |  | N | Solar | [13 empty] | 0 | 0 | 0 | 0
Blue Lake Solar | 60632_G_PV1 | 60632 | G | PV1 |  | Solar PV |  | MIS_MNWI | Minnesota | 27 | Scott | 139 | 27139 | 3.9 | 0 | 2016 | 9999 |  |  | N | Solar | [13 empty] | 0 | 0 | 0 | 0
Gainey Solar, LLC | 60633_G_PV1 | 60633 | G | PV1 |  | Solar PV |  | S_VACA | North Carolina | 37 | Bladen | 17 | 37017 | 2 | 0 | 2016 | 9999 |  |  | N | Solar | [13 empty] | 0 | 0 | 0 | 0
Auten Road Farm, LLC | 60634_G_PV1 | 60634 | G | PV1 |  | Solar PV |  | S_VACA | North Carolina | 37 | Gaston | 71 | 37071 | 5 | 0 | 2017 | 9999 |  |  | N | Solar | [13 empty] | 0 | 0 | 0 | 0
Creech Solar 2, LLC | 60635_G_PV1 | 60635 | G | PV1 |  | Solar PV |  | S_VACA | North Carolina | 37 | Wake | 183 | 37183 | 6.8 | 0 | 2016 | 9999 |  |  | N | Solar | [13 empty] | 0 | 0 | 0 | 0
Bunn Level Farm, LLC | 60636_G_1 | 60636 | G | 1 |  | Solar PV |  | S_VACA | North Carolina | 37 | Harnett | 85 | 37085 | 5 | 0 | 2016 | 9999 |  |  | N | Solar | [13 empty] | 0 | 0 | 0 | 0
Cork Oak Solar | 60637_G_NC160 | 60637 | G | NC160 |  | Solar PV |  | PJM_Dom | North Carolina | 37 | Halifax | 83 | 37083 | 26.2 | 0 | 2017 | 9999 |  |  | N | Solar | [13 empty] | 0 | 0 | 0 | 0
Sunflower Solar | 60638_G_NC160 | 60638 | G | NC160 |  | Solar PV |  | PJM_Dom | North Carolina | 37 | Halifax | 83 | 37083 | 20.9 | 0 | 2017 | 9999 |  |  | N | Solar | [13 empty] | 0 | 0 | 0 | 0
Kingman Wind | 60639_G_KMW1 | 60639 | G | KMW1 |  | Onshore Wind |  | SPP_N | Kansas | 20 | Pratt | 151 | 20151 | 100 | 0 | 2016 | 9999 |  |  | N | Wind | [13 empty] | 0 | 0 | 0 | 0
Kingman Wind | 60639_G_KMW2 | 60639 | G | KMW2 |  | Onshore Wind |  | SPP_N | Kansas | 20 | Pratt | 151 | 20151 | 100 | 0 | 2016 | 9999 |  |  | N | Wind | [13 empty] | 0 | 0 | 0 | 0
NRG Solar Mule, LLC | 60640_G_COLBY | 60640 | G | COLBY |  | Solar PV |  | NENG_ME | Maine | 23 | Kennebec | 11 | 23011 | 1.5 | 0 | 2017 | 9999 |  |  | N | Solar | [13 empty] | 0 | 0 | 0 | 0
M&G Resins USA | 60642_G_1 | 60642 | G | 1 |  | Non-Fossil Waste |  | ERC_REST | Texas | 48 | Nueces | 355 | 48355 | 11.7 | 14731 | 2018 | 9999 |  |  | N | Non-Fossil Waste | [13 empty] | 0 | 0 | 0 | 0
M&G Resins USA | 60642_G_2 | 60642 | G | 2 |  | Non-Fossil Waste |  | ERC_REST | Texas | 48 | Nueces | 355 | 48355 | 11.7 | 14731 | 2018 | 9999 |  |  | N | Non-Fossil Waste | [13 empty] | 0 | 0 | 0 | 0
West Brookfield Solar, LLC | 60644_G_WBRK | 60644 | G | WBRK |  | Solar PV |  | NENGREST | Massachusetts | 25 | Worcester | 27 | 25027 | 1.4 | 0 | 2016 | 9999 |  |  | N | Solar | [13 empty] | 0 | 0 | 0 | 0
Javelina Wind Energy II, LLC | 60645_G_WJ21 | 60645 | G | WJ21 |  | Onshore Wind |  | ERC_REST | Texas | 48 | Webb | 479 | 48479 | 200 | 0 | 2016 | 9999 |  |  | N | Wind | [13 empty] | 0 | 0 | 0 | 0
Shakopee Energy Park | 60647_G_SQA01 | 60647 | G | SQA01 |  | Combustion Turbine | IC Engine | MIS_MNWI | Minnesota | 27 | Scott | 139 | 27139 | 46.5 | 11118 | 2017 | 9999 |  |  | N | Natural Gas | [13 empty] | 0.39755 | 0.39755 | 0.39755 | 0.39755
Rabbit Hill Energy Storage Project | 60649_G_1 | 60649 | G | 1 |  | Energy Storage |  | ERC_REST | Texas | 48 | Williamson | 491 | 48491 | 9.9 | 0 | 2017 | 9999 |  |  | N | Energy Storage | [13 empty] | 0 | 0 | 0 | 0
North Nash Farm, LLC | 60651_G_1 | 60651 | G | 1 |  | Solar PV |  | S_VACA | North Carolina | 37 | Nash | 127 | 37127 | 5 | 0 | 2015 | 9999 |  |  | N | Solar | [13 empty] | 0 | 0 | 0 | 0
Dickinson Solar Array | 60652_G_PV1 | 60652 | G | PV1 |  | Solar PV |  | MIS_MNWI | Minnesota | 27 | Wright | 171 | 27171 | 2.3 | 0 | 2016 | 9999 |  |  | N | Solar | [13 empty] | 0 | 0 | 0 | 0
Belchertown | 60653_G_PV1 | 60653 | G | PV1 |  | Solar PV |  | NENGREST | Massachusetts | 25 | Hampshire | 15 | 25015 | 1 | 0 | 2015 | 9999 |  |  | N | Solar | [13 empty] | 0 | 0 | 0 | 0
Rock Creek Wind Project | 60655_G_WT1 | 60655 | G | WT1 |  | Onshore Wind |  | S_D_AECI | Missouri | 29 | Atchison | 5 | 29005 | 300 | 0 | 2017 | 9999 |  |  | N | Wind | [13 empty] | 0 | 0 | 0 | 0
McHenry Battery Storage | 60656_G_MCH1 | 60656 | G | MCH1 |  | Energy Storage |  | PJM_COMD | Illinois | 17 | Mchenry | 111 | 17111 | 19.8 | 0 | 2016 | 9999 |  |  | N | Energy Storage | [13 empty] | 0 | 0 | 0 | 0
Salt Fork Wind Project, LLC | 60657_G_GEN1 | 60657 | G | GEN1 |  | Onshore Wind |  | SPP_SPS | Texas | 48 | Donley | 129 | 48129 | 174 | 0 | 2016 | 9999 |  |  | N | Wind | [13 empty] | 0 | 0 | 0 | 0
Moffett Solar Project | 60658_G_PV1 | 60658 | G | PV1 |  | Solar PV |  | S_VACA | South Carolina | 45 | Jasper | 53 | 45053 | 69.5 | 0 | 2017 | 9999 |  |  | N | Solar | [13 empty] | 0 | 0 | 0 | 0
Ridgeland Solar Project | 60659_G_PV1 | 60659 | G | PV1 |  | Solar PV |  | S_VACA | South Carolina | 45 | Jasper | 53 | 45053 | 10 | 0 | 2017 | 9999 |  |  | N | Solar | [13 empty] | 0 | 0 | 0 | 0
Willey Battery Utility | 60660_G_WBU | 60660 | G | WBU |  | Energy Storage |  | PJM_West | Ohio | 39 | Hamilton | 61 | 39061 | 6 | 0 | 2016 | 9999 |  |  | N | Energy Storage | [13 empty] | 0 | 0 | 0 | 0
Mira Loma Energy Storage Facility | 60661_G_013A | 60661 | G | 013A |  | Energy Storage |  | WECC_SCE | California | 6 | San Bernardino | 71 | 06071 | 10 | 0 | 2016 | 9999 |  |  | N | Energy Storage | [13 empty] | 0 | 0 | 0 | 0
Mira Loma Energy Storage Facility | 60661_G_013B | 60661 | G | 013B |  | Energy Storage |  | WECC_SCE | California | 6 | San Bernardino | 71 | 06071 | 10 | 0 | 2016 | 9999 |  |  | N | Energy Storage | [13 empty] | 0 | 0 | 0 | 0
Archdiocese of Baltimore J | 60662_G_PV1 | 60662 | G | PV1 |  | Solar PV |  | PJM_EMAC | Maryland | 24 | Harford | 25 | 24025 | 2 | 0 | 2015 | 9999 |  |  | N | Solar | [13 empty] | 0 | 0 | 0 | 0
Archdiocese of Baltimore L | 60663_G_PV1 | 60663 | G | PV1 |  | Solar PV |  | PJM_EMAC | Maryland | 24 | Harford | 25 | 24025 | 2 | 0 | 2015 | 9999 |  |  | N | Solar | [13 empty] | 0 | 0 | 0 | 0
Baltimore City B | 60664_G_PV1 | 60664 | G | PV1 |  | Solar PV |  | PJM_EMAC | Maryland | 24 | Harford | 25 | 24025 | 2 | 0 | 2015 | 9999 |  |  | N | Solar | [13 empty] | 0 | 0 | 0 | 0
Baltimore City D | 60665_G_PV1 | 60665 | G | PV1 |  | Solar PV |  | PJM_EMAC | Maryland | 24 | Harford | 25 | 24025 | 2 | 0 | 2015 | 9999 |  |  | N | Solar | [13 empty] | 0 | 0 | 0 | 0
Baltimore City F | 60666_G_PV1 | 60666 | G | PV1 |  | Solar PV |  | PJM_EMAC | Maryland | 24 | Harford | 25 | 24025 | 2 | 0 | 2015 | 9999 |  |  | N | Solar | [13 empty] | 0 | 0 | 0 | 0
Baltimore City G | 60667_G_PV1 | 60667 | G | PV1 |  | Solar PV |  | PJM_EMAC | Maryland | 24 | Harford | 25 | 24025 | 2 | 0 | 2015 | 9999 |  |  | N | Solar | [13 empty] | 0 | 0 | 0 | 0
City of Havre De Grace C | 60668_G_PV1 | 60668 | G | PV1 |  | Solar PV |  | PJM_EMAC | Maryland | 24 | Harford | 25 | 24025 | 2 | 0 | 2015 | 9999 |  |  | N | Solar | [13 empty] | 0 | 0 | 0 | 0
Sod Run WTP A | 60669_G_PV1 | 60669 | G | PV1 |  | Solar PV |  | PJM_EMAC | Maryland | 24 | Harford | 25 | 24025 | 2 | 0 | 2015 | 9999 |  |  | N | Solar | [13 empty] | 0 | 0 | 0 | 0
Allen Combined Cycle Plant | 60671_G_CTG1 | 60671 | G | CTG1 |  | Combined Cycle |  | S_C_TVA | Tennessee | 47 | Shelby | 157 | 47157 | 311.9 | 6250 | 2018 | 9999 |  |  | N | Natural Gas | [13 empty] | 0.011 | 0.011 | 0.011 | 0.011
Allen Combined Cycle Plant | 60671_G_CTG2 | 60671 | G | CTG2 |  | Combined Cycle |  | S_C_TVA | Tennessee | 47 | Shelby | 157 | 47157 | 311.9 | 6250 | 2018 | 9999 |  |  | N | Natural Gas | [13 empty] | 0.011 | 0.011 | 0.011 | 0.011
Allen Combined Cycle Plant | 60671_G_STG1 | 60671 | G | STG1 |  | Combined Cycle |  | S_C_TVA | Tennessee | 47 | Shelby | 157 | 47157 | 428.3 | 6250 | 2018 | 9999 |  |  | N | Natural Gas | [13 empty] | 0.011 | 0.011 | 0.011 | 0.011
Osborn Wind Energy | 60672_G_GEN1 | 60672 | G | GEN1 |  | Onshore Wind |  | S_D_AECI | Missouri | 29 | Dekalb | 63 | 29063 | 195.8 | 0 | 2016 | 9999 |  |  | N | Wind | [13 empty] | 0 | 0 | 0 | 0
Turner Energy Storage Project | 60675_G_TES | 60675 | G | TES |  | Energy Storage |  | WECC_PNW | Washington | 53 | Whitman | 75 | 53075 | 1.2 | 0 | 2014 | 9999 |  |  | N | Energy Storage | [13 empty] | 0 | 0 | 0 | 0
Tannery Road Landfill | 60677_G_TRSP | 60677 | G | TRSP |  | Solar PV |  | NY_Z_C&E | New York | 36 | Oneida | 65 | 36065 | 2 | 0 | 2016 | 9999 |  |  | N | Solar | [13 empty] | 0 | 0 | 0 | 0
Fort Rucker Solar Array | 60679_G_1 | 60679 | G | 1 |  | Solar PV |  | S_SOU | Alabama | 1 | Dale | 45 | 01045 | 10.6 | 0 | 2017 | 9999 |  |  | N | Solar | [13 empty] | 0 | 0 | 0 | 0
ANAD Solar Array | 60680_G_1 | 60680 | G | 1 |  | Solar PV |  | S_SOU | Alabama | 1 | Calhoun | 15 | 01015 | 7.4 | 0 | 2017 | 9999 |  |  | N | Solar | [13 empty] | 0 | 0 | 0 | 0
Pearl Solar | 60682_G_PEARL | 60682 | G | PEARL |  | Solar PV |  | ERC_WEST | Texas | 48 | Pecos | 371 | 48371 | 50 | 0 | 2017 | 9999 |  |  | N | Solar | [13 empty] | 0 | 0 | 0 | 0
TRS Fuel Cell | 60683_G_MMH1 | 60683 | G | MMH1 |  | Fuel Cell |  | NENG_CT | Connecticut | 9 | Fairfield | 1 | 09001 | 3.7 | 8653 | 2017 | 9999 |  |  | N | Natural Gas | [13 empty] | 0 | 0 | 0 | 0
Amphitheater High School Solar | 60684_G_AHS1 | 60684 | G | AHS1 |  | Solar PV |  | WECC_AZ | Arizona | 4 | Pima | 19 | 04019 | 1 | 0 | 2016 | 9999 |  |  | N | Solar | [13 empty] | 0 | 0 | 0 | 0
Canyon Del Oro High School Solar | 60685_G_CDO1 | 60685 | G | CDO1 |  | Solar PV |  | WECC_AZ | Arizona | 4 | Pima | 19 | 04019 | 1 | 0 | 2016 | 9999 |  |  | N | Solar | [13 empty] | 0 | 0 | 0 | 0
Canyon Del Oro High School Solar | 60685_G_CDO2 | 60685 | G | CDO2 |  | Solar PV |  | WECC_AZ | Arizona | 4 | Pima | 19 | 04019 | 0.1 | 0 | 2016 | 9999 |  |  | N | Solar | [13 empty] | 0 | 0 | 0 | 0
Canyon Del Oro High School Solar | 60685_G_CDO3 | 60685 | G | CDO3 |  | Solar PV |  | WECC_AZ | Arizona | 4 | Pima | 19 | 04019 | 0.2 | 0 | 2016 | 9999 |  |  | N | Solar | [13 empty] | 0 | 0 | 0 | 0
Canyon Del Oro High School Solar | 60685_G_CDO4 | 60685 | G | CDO4 |  | Solar PV |  | WECC_AZ | Arizona | 4 | Pima | 19 | 04019 | 0.2 | 0 | 2016 | 9999 |  |  | N | Solar | [13 empty] | 0 | 0 | 0 | 0
Pierre Solar | 60686_G_PIERS | 60686 | G | PIERS |  | Solar PV |  | SPP_WAUE | South Dakota | 46 | Hughes | 65 | 46065 | 1 | 0 | 2016 | 9999 |  |  | N | Solar | [13 empty] | 0 | 0 | 0 | 0
Cimarron Bend Wind Project I, LLC | 60687_G_1 | 60687 | G | 1 |  | Onshore Wind |  | SPP_N | Kansas | 20 | Clark | 25 | 20025 | 200 | 0 | 2016 | 9999 |  |  | N | Wind | [13 empty] | 0 | 0 | 0 | 0
Cimarron Bend Wind Project II, LLC | 60688_G_1 | 60688 | G | 1 |  | Onshore Wind |  | SPP_N | Kansas | 20 | Clark | 25 | 20025 | 200 | 0 | 2017 | 9999 |  |  | N | Wind | [13 empty] | 0 | 0 | 0 | 0
Western Plains Wind Farm | 60689_G_1 | 60689 | G | 1 |  | Onshore Wind |  | SPP_N | Kansas | 20 | Ford | 57 | 20057 | 280 | 0 | 2017 | 9999 |  |  | N | Wind | [13 empty] | 0 | 0 | 0 | 0
Blue Summit Storage, LLC | 60690_G_WBSS | 60690 | G | WBSS |  | Energy Storage |  | ERC_WEST | Texas | 48 | Wilbarger | 487 | 48487 | 30 | 0 | 2017 | 9999 |  |  | N | Energy Storage | [13 empty] | 0 | 0 | 0 | 0
WakeSun, LLC CSG | 60694_G_MLC27 | 60694 | G | MLC27 |  | Solar PV |  | MIS_MNWI | Minnesota | 27 | Stearns | 145 | 27145 | 1 | 0 | 2017 | 9999 |  |  | N | Solar | [13 empty] | 0 | 0 | 0 | 0
WakeSun, LLC CSG | 60694_G_MLC28 | 60694 | G | MLC28 |  | Solar PV |  | MIS_MNWI | Minnesota | 27 | Stearns | 145 | 27145 | 1 | 0 | 2017 | 9999 |  |  | N | Solar | [13 empty] | 0 | 0 | 0 | 0
WakeSun, LLC CSG | 60694_G_MLC29 | 60694 | G | MLC29 |  | Solar PV |  | MIS_MNWI | Minnesota | 27 | Stearns | 145 | 27145 | 1 | 0 | 2017 | 9999 |  |  | N | Solar | [13 empty] | 0 | 0 | 0 | 0
BentonSun, LLC | 60695_G_MLC17 | 60695 | G | MLC17 |  | Solar PV |  | MIS_MNWI | Minnesota | 27 | Carver | 19 | 27019 | 1 | 0 | 2016 | 9999 |  |  | N | Solar | [13 empty] | 0 | 0 | 0 | 0
BentonSun, LLC | 60695_G_MLC18 | 60695 | G | MLC18 |  | Solar PV |  | MIS_MNWI | Minnesota | 27 | Carver | 19 | 27019 | 1 | 0 | 2016 | 9999 |  |  | N | Solar | [13 empty] | 0 | 0 | 0 | 0
BentonSun, LLC | 60695_G_MLC19 | 60695 | G | MLC19 |  | Solar PV |  | MIS_MNWI | Minnesota | 27 | Carver | 19 | 27019 | 1 | 0 | 2016 | 9999 |  |  | N | Solar | [13 empty] | 0 | 0 | 0 | 0
BentonSun, LLC | 60695_G_MLC20 | 60695 | G | MLC20 |  | Solar PV |  | MIS_MNWI | Minnesota | 27 | Carver | 19 | 27019 | 1 | 0 | 2016 | 9999 |  |  | N | Solar | [13 empty] | 0 | 0 | 0 | 0
BentonSun, LLC | 60695_G_MLC21 | 60695 | G | MLC21 |  | Solar PV |  | MIS_MNWI | Minnesota | 27 | Carver | 19 | 27019 | 1 | 0 | 2016 | 9999 |  |  | N | Solar | [13 empty] | 0 | 0 | 0 | 0
Four Peaks Camino Real | 60696_G_1 | 60696 | G | 1 |  | Landfill Gas |  | WECC_NM | New Mexico | 35 | Dona Ana | 13 | 35013 | 3.4 | 14242 | 2008 | 9999 |  |  | N | Landfill Gas | [13 empty] | 0.37255 | 0.37255 | 0.37255 | 0.37255
DESI-1 Battery Energy Storage Facility | 60699_G_DESI1 | 60699 | G | DESI1 |  | Energy Storage |  | WECC_SCE | California | 6 | Orange | 59 | 06059 | 2.4 | 0 | 2019 | 9999 |  |  | N | Energy Storage | [13 empty] | 0 | 0 | 0 | 0
Wind Colebrook South | 60700_G_WCS | 60700 | G | WCS |  | Onshore Wind |  | NENG_CT | Connecticut | 9 | Litchfield | 5 | 09005 | 1.1 | 0 | 2015 | 9999 |  |  | N | Wind | [13 empty] | 0 | 0 | 0 | 0
JED Solid Waste Mgmt Renewable LFG Energy | 60701_G_00603 | 60701 | G | 00603 |  | Landfill Gas |  | FRCC | Florida | 12 | Osceola | 97 | 12097 | 1.4 | 18000 | 2017 | 9999 |  |  | N | Landfill Gas | [13 empty] | 0.09 | 0.09 | 0.09 | 0.09
JED Solid Waste Mgmt Renewable LFG Energy | 60701_G_00696 | 60701 | G | 00696 |  | Landfill Gas |  | FRCC | Florida | 12 | Osceola | 97 | 12097 | 1.4 | 18000 | 2017 | 9999 |  |  | N | Landfill Gas | [13 empty] | 0.09 | 0.09 | 0.09 | 0.09
JED Solid Waste Mgmt Renewable LFG Energy | 60701_G_00697 | 60701 | G | 00697 |  | Landfill Gas |  | FRCC | Florida | 12 | Osceola | 97 | 12097 | 1.4 | 18000 | 2017 | 9999 |  |  | N | Landfill Gas | [13 empty] | 0.09 | 0.09 | 0.09 | 0.09
JED Solid Waste Mgmt Renewable LFG Energy | 60701_G_00698 | 60701 | G | 00698 |  | Landfill Gas |  | FRCC | Florida | 12 | Osceola | 97 | 12097 | 1.4 | 18000 | 2017 | 9999 |  |  | N | Landfill Gas | [13 empty] | 0.09 | 0.09 | 0.09 | 0.09
JED Solid Waste Mgmt Renewable LFG Energy | 60701_G_00699 | 60701 | G | 00699 |  | Landfill Gas |  | FRCC | Florida | 12 | Osceola | 97 | 12097 | 1.4 | 18000 | 2017 | 9999 |  |  | N | Landfill Gas | [13 empty] | 0.09 | 0.09 | 0.09 | 0.09
JED Solid Waste Mgmt Renewable LFG Energy | 60701_G_00700 | 60701 | G | 00700 |  | Landfill Gas |  | FRCC | Florida | 12 | Osceola | 97 | 12097 | 1.4 | 18000 | 2017 | 9999 |  |  | N | Landfill Gas | [13 empty] | 0.09 | 0.09 | 0.09 | 0.09
Rincon Solar I | 60702_G_PV1 | 60702 | G | PV1 |  | Solar PV |  | S_SOU | Georgia | 13 | Effingham | 103 | 13103 | 17.4 | 0 | 2016 | 9999 |  |  | N | Solar | [13 empty] | 0 | 0 | 0 | 0
Green City Recovery, LLC | 60703_G_1 | 60703 | G | 1 |  | Landfill Gas |  | S_C_KY | Kentucky | 21 | Scott | 209 | 21209 | 1 | 18000 | 2016 | 9999 |  |  | N | Landfill Gas | [13 empty] | 0.37255 | 0.37255 | 0.37255 | 0.37255
Trenton Solar Farm (MO) | 60704_G_TSF1 | 60704 | G | TSF1 |  | Solar PV |  | MIS_MO | Missouri | 29 | Grundy | 79 | 29079 | 2.8 | 0 | 2015 | 9999 |  |  | N | Solar | [13 empty] | 0 | 0 | 0 | 0
Rolla Solar Farm (MO) | 60705_G_RSF1 | 60705 | G | RSF1 |  | Solar PV |  | MIS_MO | Missouri | 29 | Phelps | 161 | 29161 | 2.8 | 0 | 2016 | 9999 |  |  | N | Solar | [13 empty] | 0 | 0 | 0 | 0
Waynesville Solar Farm (MO) | 60706_G_WSF1 | 60706 | G | WSF1 |  | Solar PV |  | S_D_AECI | Missouri | 29 | Pulaski | 169 | 29169 | 2.8 | 0 | 2016 | 9999 |  |  | N | Solar | [13 empty] | 0 | 0 | 0 | 0
Marshall Solar Farm (MO) | 60707_G_MMSF1 | 60707 | G | MMSF1 |  | Solar PV |  | SPP_N | Missouri | 29 | Saline | 195 | 29195 | 2.8 | 0 | 2016 | 9999 |  |  | N | Solar | [13 empty] | 0 | 0 | 0 | 0
Havre de Grace II - E at Perryman | 60708_G_PV1 | 60708 | G | PV1 |  | Solar PV |  | PJM_EMAC | Maryland | 24 | Harford | 25 | 24025 | 1.4 | 0 | 2016 | 9999 |  |  | N | Solar | [13 empty] | 0 | 0 | 0 | 0
IFF Hazlet Ground | 60709_G_PV1 | 60709 | G | PV1 |  | Solar PV |  | PJM_EMAC | New Jersey | 34 | Monmouth | 25 | 34025 | 3 | 0 | 2014 | 9999 |  |  | N | Solar | [13 empty] | 0 | 0 | 0 | 0
Stone Hill Solar | 60710_G_PV1 | 60710 | G | PV1 |  | Solar PV |  | NENGREST | Massachusetts | 25 | Bristol | 5 | 25005 | 2 | 0 | 2014 | 9999 |  |  | N | Solar | [13 empty] | 0 | 0 | 0 | 0
Chisago Community Solar | 60711_G_CCS1 | 60711 | G | CCS1 |  | Solar PV |  | MIS_MNWI | Minnesota | 27 | Chisago | 25 | 27025 | 0.9 | 0 | 2016 | 9999 |  |  | N | Solar | [13 empty] | 0 | 0 | 0 | 0
Chisago Community Solar | 60711_G_CCS2 | 60711 | G | CCS2 |  | Solar PV |  | MIS_MNWI | Minnesota | 27 | Chisago | 25 | 27025 | 0.9 | 0 | 2016 | 9999 |  |  | N | Solar | [13 empty] | 0 | 0 | 0 | 0
Chisago Community Solar | 60711_G_CCS3 | 60711 | G | CCS3 |  | Solar PV |  | MIS_MNWI | Minnesota | 27 | Chisago | 25 | 27025 | 0.9 | 0 | 2016 | 9999 |  |  | N | Solar | [13 empty] | 0 | 0 | 0 | 0
Chisago Community Solar | 60711_G_CCS4 | 60711 | G | CCS4 |  | Solar PV |  | MIS_MNWI | Minnesota | 27 | Chisago | 25 | 27025 | 0.9 | 0 | 2016 | 9999 |  |  | N | Solar | [13 empty] | 0 | 0 | 0 | 0
Ursa Community Solar | 60712_G_UCS1 | 60712 | G | UCS1 |  | Solar PV |  | MIS_MNWI | Minnesota | 27 | Dakota | 37 | 27037 | 0.9 | 0 | 2017 | 9999 |  |  | N | Solar | [13 empty] | 0 | 0 | 0 | 0
Ursa Community Solar | 60712_G_UCS2 | 60712 | G | UCS2 |  | Solar PV |  | MIS_MNWI | Minnesota | 27 | Dakota | 37 | 27037 | 0.9 | 0 | 2017 | 9999 |  |  | N | Solar | [13 empty] | 0 | 0 | 0 | 0
Ursa Community Solar | 60712_G_UCS3 | 60712 | G | UCS3 |  | Solar PV |  | MIS_MNWI | Minnesota | 27 | Dakota | 37 | 27037 | 0.9 | 0 | 2017 | 9999 |  |  | N | Solar | [13 empty] | 0 | 0 | 0 | 0
Ursa Community Solar | 60712_G_UCS4 | 60712 | G | UCS4 |  | Solar PV |  | MIS_MNWI | Minnesota | 27 | Dakota | 37 | 27037 | 0.9 | 0 | 2017 | 9999 |  |  | N | Solar | [13 empty] | 0 | 0 | 0 | 0
Ursa Community Solar | 60712_G_UCS5 | 60712 | G | UCS5 |  | Solar PV |  | MIS_MNWI | Minnesota | 27 | Dakota | 37 | 27037 | 0.9 | 0 | 2017 | 9999 |  |  | N | Solar | [13 empty] | 0 | 0 | 0 | 0
Sunrise Community Solar | 60713_G_SCS1 | 60713 | G | SCS1 |  | Solar PV |  | MIS_MNWI | Minnesota | 27 | Chisago | 25 | 27025 | 0.9 | 0 | 2016 | 9999 |  |  | N | Solar | [13 empty] | 0 | 0 | 0 | 0
Sunrise Community Solar | 60713_G_SCS2 | 60713 | G | SCS2 |  | Solar PV |  | MIS_MNWI | Minnesota | 27 | Chisago | 25 | 27025 | 0.9 | 0 | 2016 | 9999 |  |  | N | Solar | [13 empty] | 0 | 0 | 0 | 0
Sunrise Community Solar | 60713_G_SCS3 | 60713 | G | SCS3 |  | Solar PV |  | MIS_MNWI | Minnesota | 27 | Chisago | 25 | 27025 | 0.9 | 0 | 2016 | 9999 |  |  | N | Solar | [13 empty] | 0 | 0 | 0 | 0
Sunrise Community Solar | 60713_G_SCS4 | 60713 | G | SCS4 |  | Solar PV |  | MIS_MNWI | Minnesota | 27 | Chisago | 25 | 27025 | 0.9 | 0 | 2016 | 9999 |  |  | N | Solar | [13 empty] | 0 | 0 | 0 | 0
Sunrise Community Solar | 60713_G_SCS5 | 60713 | G | SCS5 |  | Solar PV |  | MIS_MNWI | Minnesota | 27 | Chisago | 25 | 27025 | 0.9 | 0 | 2016 | 9999 |  |  | N | Solar | [13 empty] | 0 | 0 | 0 | 0
Rosemount Community Solar | 60714_G_RCS1 | 60714 | G | RCS1 |  | Solar PV |  | MIS_MNWI | Minnesota | 27 | Dakota | 37 | 27037 | 0.9 | 0 | 2016 | 9999 |  |  | N | Solar | [13 empty] | 0 | 0 | 0 | 0
Rosemount Community Solar | 60714_G_RCS2 | 60714 | G | RCS2 |  | Solar PV |  | MIS_MNWI | Minnesota | 27 | Dakota | 37 | 27037 | 0.9 | 0 | 2016 | 9999 |  |  | N | Solar | [13 empty] | 0 | 0 | 0 | 0
Rosemount Community Solar | 60714_G_RCS3 | 60714 | G | RCS3 |  | Solar PV |  | MIS_MNWI | Minnesota | 27 | Dakota | 37 | 27037 | 0.9 | 0 | 2016 | 9999 |  |  | N | Solar | [13 empty] | 0 | 0 | 0 | 0
Rosemount Community Solar | 60714_G_RCS4 | 60714 | G | RCS4 |  | Solar PV |  | MIS_MNWI | Minnesota | 27 | Dakota | 37 | 27037 | 0.9 | 0 | 2016 | 9999 |  |  | N | Solar | [13 empty] | 0 | 0 | 0 | 0
Rosemount Community Solar | 60714_G_RCS5 | 60714 | G | RCS5 |  | Solar PV |  | MIS_MNWI | Minnesota | 27 | Dakota | 37 | 27037 | 0.9 | 0 | 2016 | 9999 |  |  | N | Solar | [13 empty] | 0 | 0 | 0 | 0
Paynesville Community Solar | 60715_G_PCS1 | 60715 | G | PCS1 |  | Solar PV |  | MIS_MNWI | Minnesota | 27 | Stearns | 145 | 27145 | 0.9 | 0 | 2016 | 9999 |  |  | N | Solar | [13 empty] | 0 | 0 | 0 | 0
Paynesville Community Solar | 60715_G_PCS2 | 60715 | G | PCS2 |  | Solar PV |  | MIS_MNWI | Minnesota | 27 | Stearns | 145 | 27145 | 0.9 | 0 | 2016 | 9999 |  |  | N | Solar | [13 empty] | 0 | 0 | 0 | 0
Paynesville Community Solar | 60715_G_PCS3 | 60715 | G | PCS3 |  | Solar PV |  | MIS_MNWI | Minnesota | 27 | Stearns | 145 | 27145 | 0.9 | 0 | 2016 | 9999 |  |  | N | Solar | [13 empty] | 0 | 0 | 0 | 0
Paynesville Community Solar | 60715_G_PCS4 | 60715 | G | PCS4 |  | Solar PV |  | MIS_MNWI | Minnesota | 27 | Stearns | 145 | 27145 | 0.9 | 0 | 2016 | 9999 |  |  | N | Solar | [13 empty] | 0 | 0 | 0 | 0
Paynesville Community Solar | 60715_G_PCS5 | 60715 | G | PCS5 |  | Solar PV |  | MIS_MNWI | Minnesota | 27 | Stearns | 145 | 27145 | 0.9 | 0 | 2017 | 9999 |  |  | N | Solar | [13 empty] | 0 | 0 | 0 | 0
Orion Community Solar | 60716_G_OCS1 | 60716 | G | OCS1 |  | Solar PV |  | MIS_MNWI | Minnesota | 27 | Stearns | 145 | 27145 | 0.9 | 0 | 2017 | 9999 |  |  | N | Solar | [13 empty] | 0 | 0 | 0 | 0
Orion Community Solar | 60716_G_OCS2 | 60716 | G | OCS2 |  | Solar PV |  | MIS_MNWI | Minnesota | 27 | Stearns | 145 | 27145 | 0.9 | 0 | 2017 | 9999 |  |  | N | Solar | [13 empty] | 0 | 0 | 0 | 0
Orion Community Solar | 60716_G_OCS3 | 60716 | G | OCS3 |  | Solar PV |  | MIS_MNWI | Minnesota | 27 | Stearns | 145 | 27145 | 0.9 | 0 | 2017 | 9999 |  |  | N | Solar | [13 empty] | 0 | 0 | 0 | 0
Northfield Community Solar | 60717_G_NCS1 | 60717 | G | NCS1 |  | Solar PV |  | MIS_MNWI | Minnesota | 27 | Dakota | 37 | 27037 | 0.9 | 0 | 2016 | 9999 |  |  | N | Solar | [13 empty] | 0 | 0 | 0 | 0
Northfield Community Solar | 60717_G_NCS2 | 60717 | G | NCS2 |  | Solar PV |  | MIS_MNWI | Minnesota | 27 | Dakota | 37 | 27037 | 0.9 | 0 | 2016 | 9999 |  |  | N | Solar | [13 empty] | 0 | 0 | 0 | 0
Northfield Community Solar | 60717_G_NCS3 | 60717 | G | NCS3 |  | Solar PV |  | MIS_MNWI | Minnesota | 27 | Dakota | 37 | 27037 | 0.9 | 0 | 2016 | 9999 |  |  | N | Solar | [13 empty] | 0 | 0 | 0 | 0
Northfield Community Solar | 60717_G_NCS4 | 60717 | G | NCS4 |  | Solar PV |  | MIS_MNWI | Minnesota | 27 | Dakota | 37 | 27037 | 0.9 | 0 | 2016 | 9999 |  |  | N | Solar | [13 empty] | 0 | 0 | 0 | 0
Northfield Community Solar | 60717_G_NCS5 | 60717 | G | NCS5 |  | Solar PV |  | MIS_MNWI | Minnesota | 27 | Dakota | 37 | 27037 | 0.9 | 0 | 2016 | 9999 |  |  | N | Solar | [13 empty] | 0 | 0 | 0 | 0
Green Cow Power | 60721_G_ENG1 | 60721 | G | ENG1 |  | Non-Fossil Waste |  | MIS_INKY | Indiana | 18 | Elkhart | 39 | 18039 | 1 | 14731 | 2015 | 9999 |  |  | N | Non-Fossil Waste | [13 empty] | 0 | 0 | 0 | 0
Green Cow Power | 60721_G_ENG2 | 60721 | G | ENG2 |  | Non-Fossil Waste |  | MIS_INKY | Indiana | 18 | Elkhart | 39 | 18039 | 1 | 14731 | 2015 | 9999 |  |  | N | Non-Fossil Waste | [13 empty] | 0 | 0 | 0 | 0
Green Cow Power | 60721_G_ENG3 | 60721 | G | ENG3 |  | Non-Fossil Waste |  | MIS_INKY | Indiana | 18 | Elkhart | 39 | 18039 | 1 | 14731 | 2015 | 9999 |  |  | N | Non-Fossil Waste | [13 empty] | 0 | 0 | 0 | 0
East Orange Solar | 60727_G_PV1 | 60727 | G | PV1 |  | Solar PV |  | PJM_EMAC | New Jersey | 34 | Essex | 13 | 34013 | 4.5 | 0 | 2015 | 9999 |  |  | N | Solar | [13 empty] | 0 | 0 | 0 | 0
Howell Solar | 60728_G_PV1 | 60728 | G | PV1 |  | Solar PV |  | PJM_EMAC | New Jersey | 34 | Monmouth | 25 | 34025 | 7 | 0 | 2016 | 9999 |  |  | N | Solar | [13 empty] | 0 | 0 | 0 | 0
Raritan Solar | 60729_G_PV1 | 60729 | G | PV1 |  | Solar PV |  | PJM_EMAC | New Jersey | 34 | Hunterdon | 19 | 34019 | 7.5 | 0 | 2016 | 9999 |  |  | N | Solar | [13 empty] | 0 | 0 | 0 | 0
Bridgewater Solar | 60730_G_PV1 | 60730 | G | PV1 |  | Solar PV |  | NENGREST | Massachusetts | 25 | Plymouth | 23 | 25023 | 2 | 0 | 2015 | 9999 |  |  | N | Solar | [13 empty] | 0 | 0 | 0 | 0
Bridgewater Solar | 60730_G_PV2 | 60730 | G | PV2 |  | Solar PV |  | NENGREST | Massachusetts | 25 | Plymouth | 23 | 25023 | 1 | 0 | 2015 | 9999 |  |  | N | Solar | [13 empty] | 0 | 0 | 0 | 0
Holliston Solar | 60731_G_PV1 | 60731 | G | PV1 |  | Solar PV |  | NENGREST | Massachusetts | 25 | Middlesex | 17 | 25017 | 1 | 0 | 2015 | 9999 |  |  | N | Solar | [13 empty] | 0 | 0 | 0 | 0
Frankford Solar | 60732_G_PV1 | 60732 | G | PV1 |  | Solar PV |  | PJM_EMAC | New Jersey | 34 | Sussex | 37 | 34037 | 8.2 | 0 | 2012 | 9999 |  |  | N | Solar | [13 empty] | 0 | 0 | 0 | 0
Brickyard Solar | 60733_G_PV1 | 60733 | G | PV1 |  | Solar PV |  | PJM_EMAC | New Jersey | 34 | Monmouth | 25 | 34025 | 1.5 | 0 | 2015 | 9999 |  |  | N | Solar | [13 empty] | 0 | 0 | 0 | 0
Bordentown Solar | 60734_G_PV1 | 60734 | G | PV1 |  | Solar PV |  | PJM_EMAC | New Jersey | 34 | Burlington | 5 | 34005 | 6.8 | 0 | 2015 | 9999 |  |  | N | Solar | [13 empty] | 0 | 0 | 0 | 0
Longview Solar | 60735_G_PV1 | 60735 | G | PV1 |  | Solar PV |  | PJM_EMAC | Maryland | 24 | Wicomico | 45 | 24045 | 13.6 | 0 | 2016 | 9999 |  |  | N | Solar | [13 empty] | 0 | 0 | 0 | 0
Wilmington Solar | 60736_G_PV1 | 60736 | G | PV1 |  | Solar PV |  | NENGREST | Massachusetts | 25 | Middlesex | 17 | 25017 | 2 | 0 | 2015 | 9999 |  |  | N | Solar | [13 empty] | 0 | 0 | 0 | 0
Church Hill | 60737_G_PV1 | 60737 | G | PV1 |  | Solar PV |  | PJM_EMAC | Maryland | 24 | Queen Annes | 35 | 24035 | 6 | 0 | 2016 | 9999 |  |  | N | Solar | [13 empty] | 0 | 0 | 0 | 0
Fall River Solar | 60738_G_PV1 | 60738 | G | PV1 |  | Solar PV |  | NENGREST | Massachusetts | 25 | Bristol | 5 | 25005 | 2 | 0 | 2013 | 9999 |  |  | N | Solar | [13 empty] | 0 | 0 | 0 | 0
DSM Solar | 60739_G_PV1 | 60739 | G | PV1 |  | Solar PV |  | PJM_EMAC | New Jersey | 34 | Warren | 41 | 34041 | 4.5 | 0 | 2014 | 9999 |  |  | N | Solar | [13 empty] | 0 | 0 | 0 | 0
Pittsgrove Solar | 60740_G_PV1 | 60740 | G | PV1 |  | Solar PV |  | PJM_EMAC | New Jersey | 34 | Salem | 33 | 34033 | 2 | 0 | 2014 | 9999 |  |  | N | Solar | [13 empty] | 0 | 0 | 0 | 0
Old Midville Solar | 60741_G_OMD | 60741 | G | OMD |  | Solar PV |  | S_SOU | Georgia | 13 | Jenkins | 165 | 13165 | 19.7 | 0 | 2016 | 9999 |  |  | N | Solar | [13 empty] | 0 | 0 | 0 | 0
Argonne National Laboratory CHP | 60742_G_CHP | 60742 | G | CHP |  | Combustion Turbine |  | PJM_COMD | Illinois | 17 | Dupage | 43 | 17043 | 4.7 | 9086 | 2016 | 9999 |  |  | N | Natural Gas | [13 empty] | 0.011 | 0.011 | 0.011 | 0.011
Rattlesnake Power, LLC | 60743_G_WT1 | 60743 | G | WT1 |  | Onshore Wind |  | ERC_REST | Texas | 48 | Mcculloch | 307 | 48307 | 160 | 0 | 2018 | 9999 |  |  | N | Wind | [13 empty] | 0 | 0 | 0 | 0
SEPV Imperial Dixieland West | 60744_G_SESI2 | 60744 | G | SESI2 |  | Solar PV |  | WECC_IID | California | 6 | Imperial | 25 | 06025 | 2.9 | 0 | 2016 | 9999 |  |  | N | Solar | [13 empty] | 0 | 0 | 0 | 0
SEPV Imperial Dixieland East | 60745_G_SESI1 | 60745 | G | SESI1 |  | Solar PV |  | WECC_IID | California | 6 | Imperial | 25 | 06025 | 1.9 | 0 | 2016 | 9999 |  |  | N | Solar | [13 empty] | 0 | 0 | 0 | 0
Silvi Gibraltar Rock | 60746_G_08502 | 60746 | G | 08502 |  | Solar PV |  | PJM_EMAC | New Jersey | 34 | Somerset | 35 | 34035 | 2.5 | 0 | 2016 | 9999 |  |  | N | Solar | [13 empty] | 0 | 0 | 0 | 0
Seabrook Village | 60747_G_07724 | 60747 | G | 07724 |  | Solar PV |  | PJM_EMAC | New Jersey | 34 | Monmouth | 25 | 34025 | 3.1 | 0 | 2016 | 9999 |  |  | N | Solar | [13 empty] | 0 | 0 | 0 | 0
Simcoe Solar | 60748_G_IDSS | 60748 | G | IDSS |  | Solar PV |  | WECC_ID | Idaho | 16 | Elmore | 39 | 16039 | 20 | 0 | 2017 | 9999 |  |  | N | Solar | [13 empty] | 0 | 0 | 0 | 0
Osawatomie Power Plant South Sub | 60750_G_CAT4 | 60750 | G | CAT4 |  | Combustion Turbine | IC Engine | SPP_N | Kansas | 20 | Miami | 121 | 20121 | 2 | 14397 | 2017 | 9999 |  |  | N | Distillate Fuel Oil | [13 empty] | 1.025 | 1.025 | 1.025 | 1.025
Osawatomie Power Plant South Sub | 60750_G_CAT5 | 60750 | G | CAT5 |  | Combustion Turbine | IC Engine | SPP_N | Kansas | 20 | Miami | 121 | 20121 | 2 | 14397 | 2017 | 9999 |  |  | N | Distillate Fuel Oil | [13 empty] | 1.025 | 1.025 | 1.025 | 1.025
Osawatomie Power Plant South Sub | 60750_G_CAT6 | 60750 | G | CAT6 |  | Combustion Turbine | IC Engine | SPP_N | Kansas | 20 | Miami | 121 | 20121 | 2 | 14397 | 2017 | 9999 |  |  | N | Distillate Fuel Oil | [13 empty] | 1.025 | 1.025 | 1.025 | 1.025
Osawatomie Power Plant North Sub | 60751_G_CAT1 | 60751 | G | CAT1 |  | Combustion Turbine | IC Engine | SPP_N | Kansas | 20 | Miami | 121 | 20121 | 2 | 14397 | 2018 | 9999 |  |  | N | Distillate Fuel Oil | [13 empty] | 1.025 | 1.025 | 1.025 | 1.025
Osawatomie Power Plant North Sub | 60751_G_CAT2 | 60751 | G | CAT2 |  | Combustion Turbine | IC Engine | SPP_N | Kansas | 20 | Miami | 121 | 20121 | 2 | 14397 | 2018 | 9999 |  |  | N | Distillate Fuel Oil | [13 empty] | 1.025 | 1.025 | 1.025 | 1.025
Osawatomie Power Plant North Sub | 60751_G_CAT3 | 60751 | G | CAT3 |  | Combustion Turbine | IC Engine | SPP_N | Kansas | 20 | Miami | 121 | 20121 | 2 | 14397 | 2018 | 9999 |  |  | N | Distillate Fuel Oil | [13 empty] | 1.025 | 1.025 | 1.025 | 1.025
Gloucester Community College Solar | 60752_G_PV1 | 60752 | G | PV1 |  | Solar PV |  | PJM_EMAC | New Jersey | 34 | Gloucester | 15 | 34015 | 2.3 | 0 | 2014 | 9999 |  |  | N | Solar | [13 empty] | 0 | 0 | 0 | 0
Shirley Landfill | 60753_G_PV1 | 60753 | G | PV1 |  | Solar PV |  | NENGREST | Massachusetts | 25 | Middlesex | 17 | 25017 | 1 | 0 | 2017 | 9999 |  |  | N | Solar | [13 empty] | 0 | 0 | 0 | 0
DDR Shoppers World | 60754_G_PV1 | 60754 | G | PV1 |  | Solar PV |  | NENGREST | Massachusetts | 25 | Middlesex | 17 | 25017 | 1.3 | 0 | 2017 | 9999 |  |  | N | Solar | [13 empty] | 0 | 0 | 0 | 0
Spartan | 60755_G_PV1 | 60755 | G | PV1 |  | Solar PV |  | PJM_EMAC | New Jersey | 34 | Burlington | 5 | 34005 | 8.3 | 0 | 2017 | 9999 |  |  | N | Solar | [13 empty] | 0 | 0 | 0 | 0
Meadow Solar | 60756_G_PV1 | 60756 | G | PV1 |  | Solar PV |  | NENGREST | Massachusetts | 25 | Suffolk | 25 | 25025 | 3 | 0 | 2016 | 9999 |  |  | N | Solar | [13 empty] | 0 | 0 | 0 | 0
Cedarville | 60757_G_PV1 | 60757 | G | PV1 |  | Solar PV |  | NENGREST | Massachusetts | 25 | Plymouth | 23 | 25023 | 0.5 | 0 | 2017 | 9999 |  |  | N | Solar | [13 empty] | 0 | 0 | 0 | 0
Cedarville | 60757_G_PV2 | 60757 | G | PV2 |  | Solar PV |  | NENGREST | Massachusetts | 25 | Plymouth | 23 | 25023 | 1 | 0 | 2017 | 9999 |  |  | N | Solar | [13 empty] | 0 | 0 | 0 | 0
Cedarville | 60757_G_PV3 | 60757 | G | PV3 |  | Solar PV |  | NENGREST | Massachusetts | 25 | Plymouth | 23 | 25023 | 1 | 0 | 2017 | 9999 |  |  | N | Solar | [13 empty] | 0 | 0 | 0 | 0
Freeze Solar | 60759_G_PV1 | 60759 | G | PV1 |  | Solar PV |  | PJM_EMAC | New Jersey | 34 | Middlesex | 23 | 34023 | 1.5 | 0 | 2013 | 9999 |  |  | N | Solar | [13 empty] | 0 | 0 | 0 | 0
Millikan BESS | 60760_G_PE101 | 60760 | G | PE101 |  | Energy Storage |  | WECC_SCE | California | 6 | Orange | 59 | 06059 | 2 | 0 | 2016 | 9999 |  |  | N | Energy Storage | [13 empty] | 0 | 0 | 0 | 0
Roper Farm, LLC | 60761_G_1 | 60761 | G | 1 |  | Solar PV |  | S_VACA | North Carolina | 37 | Cleveland | 45 | 37045 | 5 | 0 | 2015 | 9999 |  |  | N | Solar | [13 empty] | 0 | 0 | 0 | 0
Pfizer Peapack Solar | 60762_G_07934 | 60762 | G | 07934 |  | Solar PV |  | PJM_EMAC | New Jersey | 34 | Somerset | 35 | 34035 | 6.2 | 0 | 2016 | 9999 |  |  | N | Solar | [13 empty] | 0 | 0 | 0 | 0
Holland Solar | 60763_G_PV1 | 60763 | G | PV1 |  | Solar PV |  | PJM_EMAC | New Jersey | 34 | Hunterdon | 19 | 34019 | 3 | 0 | 2015 | 9999 |  |  | N | Solar | [13 empty] | 0 | 0 | 0 | 0
Victory Solar LLC | 60764_G_PV1 | 60764 | G | PV1 |  | Solar PV |  | WECC_CO | Colorado | 8 | Adams | 1 | 08001 | 12.8 | 0 | 2016 | 9999 |  |  | N | Solar | [13 empty] | 0 | 0 | 0 | 0
L'Oreal Franklin | 60765_G_PV1 | 60765 | G | PV1 |  | Solar PV |  | PJM_EMAC | New Jersey | 34 | Somerset | 35 | 34035 | 1.2 | 0 | 2012 | 9999 |  |  | N | Solar | [13 empty] | 0 | 0 | 0 | 0
L'Oreal Monmouth | 60766_G_PV1 | 60766 | G | PV1 |  | Solar PV |  | PJM_EMAC | New Jersey | 34 | Monmouth | 25 | 34025 | 2 | 0 | 2013 | 9999 |  |  | N | Solar | [13 empty] | 0 | 0 | 0 | 0
PB2 - Gila River | 60768_G_CTG3 | 60768 | G | CTG3 |  | Combined Cycle |  | WECC_AZ | Arizona | 4 | Maricopa | 13 | 04013 | 146 | 7590 | 2003 | 9999 |  |  | N | Natural Gas | [13 empty] | 0.0692 | 0.0692 | 0.0692 | 0.0692
PB2 - Gila River | 60768_G_CTG4 | 60768 | G | CTG4 |  | Combined Cycle |  | WECC_AZ | Arizona | 4 | Maricopa | 13 | 04013 | 146 | 7590 | 2003 | 9999 |  |  | N | Natural Gas | [13 empty] | 0.0692 | 0.0692 | 0.0692 | 0.0692
PB2 - Gila River | 60768_G_ST10 | 60768 | G | ST10 |  | Combined Cycle |  | WECC_AZ | Arizona | 4 | Maricopa | 13 | 04013 | 223 | 7590 | 2003 | 9999 |  |  | N | Natural Gas | [13 empty] | 0.0692 | 0.0692 | 0.0692 | 0.0692
Lower Cape May HS | 60769_G_PV1 | 60769 | G | PV1 |  | Solar PV |  | PJM_EMAC | New Jersey | 34 | Cape May | 9 | 34009 | 1.5 | 0 | 2012 | 9999 |  |  | N | Solar | [13 empty] | 0 | 0 | 0 | 0
Timber Creek HS | 60771_G_PV1 | 60771 | G | PV1 |  | Solar PV |  | PJM_EMAC | New Jersey | 34 | Camden | 7 | 34007 | 1.3 | 0 | 2013 | 9999 |  |  | N | Solar | [13 empty] | 0 | 0 | 0 | 0
Adams Ave MS and HS | 60772_G_PVHS | 60772 | G | PVHS |  | Solar PV |  | PJM_EMAC | New Jersey | 34 | Atlantic | 1 | 34001 | 1.5 | 0 | 2012 | 9999 |  |  | N | Solar | [13 empty] | 0 | 0 | 0 | 0
Adams Ave MS and HS | 60772_G_PVMS | 60772 | G | PVMS |  | Solar PV |  | PJM_EMAC | New Jersey | 34 | Atlantic | 1 | 34001 | 1.5 | 0 | 2011 | 9999 |  |  | N | Solar | [13 empty] | 0 | 0 | 0 | 0
Phantom Solar | 60774_G_GEN1 | 60774 | G | GEN1 |  | Solar PV |  | ERC_REST | Texas | 48 | Bell | 27 | 48027 | 15.4 | 0 | 2017 | 9999 |  |  | N | Solar | [13 empty] | 0 | 0 | 0 | 0
Deerfield Solar | 60775_G_PV1 | 60775 | G | PV1 |  | Solar PV |  | NENGREST | Massachusetts | 25 | Franklin | 11 | 25011 | 4.4 | 0 | 2017 | 9999 |  |  | N | Solar | [13 empty] | 0 | 0 | 0 | 0
Community Foodbank of NJ | 60776_G_FDBNK | 60776 | G | FDBNK |  | Solar PV |  | PJM_EMAC | New Jersey | 34 | Union | 39 | 34039 | 1.1 | 0 | 2012 | 9999 |  |  | N | Solar | [13 empty] | 0 | 0 | 0 | 0
Hew Fulton Farm, LLC | 60778_G_1 | 60778 | G | 1 |  | Solar PV |  | S_VACA | North Carolina | 37 | Scotland | 165 | 37165 | 5 | 0 | 2015 | 9999 |  |  | N | Solar | [13 empty] | 0 | 0 | 0 | 0
McGoogan Farm, LLC | 60779_G_1 | 60779 | G | 1 |  | Solar PV |  | S_VACA | North Carolina | 37 | Robeson | 155 | 37155 | 5 | 0 | 2015 | 9999 |  |  | N | Solar | [13 empty] | 0 | 0 | 0 | 0
Royal Wine Corp Solar Power Plant | 60781_G_PV1 | 60781 | G | PV1 |  | Solar PV |  | PJM_EMAC | New Jersey | 34 | Hudson | 17 | 34017 | 1 | 0 | 2011 | 9999 |  |  | N | Solar | [13 empty] | 0 | 0 | 0 | 0
Barnhill Road Solar, LLC | 60782_G_1 | 60782 | G | 1 |  | Solar PV |  | PJM_Dom | North Carolina | 37 | Pasquotank | 139 | 37139 | 3.1 | 0 | 2016 | 9999 |  |  | N | Solar | [13 empty] | 0 | 0 | 0 | 0
Leggett Solar, LLC | 60783_G_1 | 60783 | G | 1 |  | Solar PV |  | S_VACA | North Carolina | 37 | Edgecombe | 65 | 37065 | 5 | 0 | 2016 | 9999 |  |  | N | Solar | [13 empty] | 0 | 0 | 0 | 0
Williamston Speight Solar, LLC | 60787_G_SPGHT | 60787 | G | SPGHT |  | Solar PV |  | PJM_Dom | North Carolina | 37 | Martin | 117 | 37117 | 15 | 0 | 2016 | 9999 |  |  | N | Solar | [13 empty] | 0 | 0 | 0 | 0
Suwannee Solar Facility | 60788_G_XXXXX | 60788 | G | XXXXX |  | Solar PV |  | FRCC | Florida | 12 | Suwannee | 121 | 12121 | 8.8 | 0 | 2017 | 9999 |  |  | N | Solar | [13 empty] | 0 | 0 | 0 | 0
PVN Milliken, LLC | 60790_G_PV | 60790 | G | PV |  | Solar PV |  | WECC_SCE | California | 6 | San Bernardino | 71 | 06071 | 3 | 0 | 2017 | 9999 |  |  | N | Solar | [13 empty] | 0 | 0 | 0 | 0
SunAnza | 60791_G_ANZA1 | 60791 | G | ANZA1 |  | Solar PV |  | WECC_SCE | California | 6 | Riverside | 65 | 06065 | 2 | 0 | 2017 | 9999 |  |  | N | Solar | [13 empty] | 0 | 0 | 0 | 0
CC Landfill Energy, LLC | 60792_G_GT1 | 60792 | G | GT1 |  | Landfill Gas |  | WECC_SNV | Nevada | 32 | Clark | 3 | 32003 | 3.3 | 14242 | 2012 | 9999 |  |  | N | Landfill Gas | [13 empty] | 0.37255 | 0.37255 | 0.37255 | 0.37255
CC Landfill Energy, LLC | 60792_G_GT2 | 60792 | G | GT2 |  | Landfill Gas |  | WECC_SNV | Nevada | 32 | Clark | 3 | 32003 | 3.3 | 14242 | 2012 | 9999 |  |  | N | Landfill Gas | [13 empty] | 0.37255 | 0.37255 | 0.37255 | 0.37255
Eichtens Solar | 60795_G_SO228 | 60795 | G | SO228 |  | Solar PV |  | MIS_MNWI | Minnesota | 27 | Chisago | 25 | 27025 | 3.9 | 0 | 2016 | 9999 |  |  | N | Solar | [13 empty] | 0 | 0 | 0 | 0
Red Wing Solar | 60796_G_SO234 | 60796 | G | SO234 |  | Solar PV |  | MIS_MNWI | Minnesota | 27 | Goodhue | 49 | 27049 | 4.9 | 0 | 2016 | 9999 |  |  | N | Solar | [13 empty] | 0 | 0 | 0 | 0
Lake Forest Hospital | 60797_G_GEN1 | 60797 | G | GEN1 |  | Combustion Turbine | IC Engine | PJM_COMD | Illinois | 17 | Lake | 97 | 17097 | 3.2 | 12194 | 1996 | 9999 |  |  | N | Natural Gas | [13 empty] | 0.39755 | 0.39755 | 0.39755 | 0.39755
South Atlantic Services Solar Farm I | 60798_G_PV1 | 60798 | G | PV1 |  | Solar PV |  | S_VACA | North Carolina | 37 | New Hanover | 129 | 37129 | 1.6 | 0 | 2013 | 9999 |  |  | N | Solar | [13 empty] | 0 | 0 | 0 | 0
Iron Horse Solar 4, LLC | 60799_G_PV1 | 60799 | G | PV1 |  | Solar PV |  | NENGREST | Massachusetts | 25 | Middlesex | 17 | 25017 | 4.5 | 0 | 2017 | 9999 |  |  | N | Solar | [13 empty] | 0 | 0 | 0 | 0
Catawba Solar LLC | 60800_G_PV1 | 60800 | G | PV1 |  | Solar PV |  | S_VACA | North Carolina | 37 | Rowan | 159 | 37159 | 2 | 0 | 2016 | 9999 |  |  | N | Solar | [13 empty] | 0 | 0 | 0 | 0
ACCC Mays Landing | 60802_G_PV1 | 60802 | G | PV1 |  | Solar PV |  | PJM_EMAC | New Jersey | 34 | Atlantic | 1 | 34001 | 1.4 | 0 | 2013 | 9999 |  |  | N | Solar | [13 empty] | 0 | 0 | 0 | 0
Deutsche Bank- Piscataway Solar | 60803_G_DBPIS | 60803 | G | DBPIS |  | Solar PV |  | PJM_EMAC | New Jersey | 34 | Middlesex | 23 | 34023 | 1 | 0 | 2011 | 9999 |  |  | N | Solar | [13 empty] | 0 | 0 | 0 | 0
Gemini Technologies Services, Inc. Solar | 60804_G_DBGAT | 60804 | G | DBGAT |  | Solar PV |  | PJM_EMAC | New Jersey | 34 | Morris | 27 | 34027 | 1.2 | 0 | 2013 | 9999 |  |  | N | Solar | [13 empty] | 0 | 0 | 0 | 0
Beaver Run | 60805_G_BRUN1 | 60805 | G | BRUN1 |  | Solar PV |  | PJM_EMAC | New Jersey | 34 | Sussex | 37 | 34037 | 7.4 | 0 | 2015 | 9999 |  |  | N | Solar | [13 empty] | 0 | 0 | 0 | 0
North Bergen Solar | 60806_G_PV1 | 60806 | G | PV1 |  | Solar PV |  | PJM_EMAC | New Jersey | 34 | Hudson | 17 | 34017 | 1.7 | 0 | 2016 | 9999 |  |  | N | Solar | [13 empty] | 0 | 0 | 0 | 0
US Foods Solar | 60808_G_USFDS | 60808 | G | USFDS |  | Solar PV |  | PJM_EMAC | New Jersey | 34 | Middlesex | 23 | 34023 | 3 | 0 | 2012 | 9999 |  |  | N | Solar | [13 empty] | 0 | 0 | 0 | 0
Summit Water Nexus Mt. Holly, LLC Solar | 60809_G_MHWWT | 60809 | G | MHWWT |  | Solar PV |  | PJM_EMAC | New Jersey | 34 | Burlington | 5 | 34005 | 0.3 | 0 | 2013 | 9999 |  |  | N | Solar | [13 empty] | 0 | 0 | 0 | 0
Sabert Solar | 60810_G_SABER | 60810 | G | SABER |  | Solar PV |  | PJM_EMAC | New Jersey | 34 | Middlesex | 23 | 34023 | 0.3 | 0 | 2011 | 9999 |  |  | N | Solar | [13 empty] | 0 | 0 | 0 | 0
AES ADA Energy Storage Array | 60811_G_ADA | 60811 | G | ADA |  | Energy Storage |  | PJM_EMAC | Pennsylvania | 42 | Montgomery | 91 | 42091 | 2 | 0 | 2013 | 9999 |  |  | N | Energy Storage | [13 empty] | 0 | 0 | 0 | 0
Hampshire College | 60815_G_PV1 | 60815 | G | PV1 |  | Solar PV |  | NENGREST | Massachusetts | 25 | Hampshire | 15 | 25015 | 1.7 | 0 | 2017 | 9999 |  |  | N | Solar | [13 empty] | 0 | 0 | 0 | 0
Hampshire College | 60815_G_PV2 | 60815 | G | PV2 |  | Solar PV |  | NENGREST | Massachusetts | 25 | Hampshire | 15 | 25015 | 1.7 | 0 | 2017 | 9999 |  |  | N | Solar | [13 empty] | 0 | 0 | 0 | 0
Town of Lexington Solar | 60816_G_PV1 | 60816 | G | PV1 |  | Solar PV |  | NENGREST | Massachusetts | 25 | Middlesex | 17 | 25017 | 1.6 | 0 | 2017 | 9999 |  |  | N | Solar | [13 empty] | 0 | 0 | 0 | 0
Sullivan County - Adult Care Solar | 60817_G_PV1 | 60817 | G | PV1 |  | Solar PV |  | NY_Z_G-I | New York | 36 | Sullivan | 105 | 36105 | 2 | 0 | 2017 | 9999 |  |  | N | Solar | [13 empty] | 0 | 0 | 0 | 0
Oswego County - Fulton Solar | 60818_G_PV1 | 60818 | G | PV1 |  | Solar PV |  | NY_Z_C&E | New York | 36 | Oswego | 75 | 36075 | 2 | 0 | 2018 | 9999 |  |  | N | Solar | [13 empty] | 0 | 0 | 0 | 0
Montgomery County - Correctional Facility | 60820_G_PV1 | 60820 | G | PV1 |  | Solar PV |  | PJM_SMAC | Maryland | 24 | Montgomery | 31 | 24031 | 1.4 | 0 | 2017 | 9999 |  |  | N | Solar | [13 empty] | 0 | 0 | 0 | 0
Weber State University - Davis Campus Solar | 60821_G_PV1 | 60821 | G | PV1 |  | Solar PV |  | WECC_UT | Utah | 49 | Davis | 11 | 49011 | 1.3 | 0 | 2017 | 9999 |  |  | N | Solar | [13 empty] | 0 | 0 | 0 | 0
Intel - Ocotillo Campus Solar | 60822_G_PV1 | 60822 | G | PV1 |  | Solar PV |  | WECC_AZ | Arizona | 4 | Maricopa | 13 | 04013 | 2.8 | 0 | 2017 | 9999 |  |  | N | Solar | [13 empty] | 0 | 0 | 0 | 0
Intel - Ocotillo Campus Solar | 60822_G_PV2 | 60822 | G | PV2 |  | Solar PV |  | WECC_AZ | Arizona | 4 | Maricopa | 13 | 04013 | 1.4 | 0 | 2017 | 9999 |  |  | N | Solar | [13 empty] | 0 | 0 | 0 | 0
South Sioux City Solar | 60823_G_PV1 | 60823 | G | PV1 |  | Solar PV |  | SPP_NEBR | Nebraska | 31 | Dakota | 43 | 31043 | 2.3 | 0 | 2016 | 9999 |  |  | N | Solar | [13 empty] | 0 | 0 | 0 | 0
Valley Sanitary District WTP Solar | 60824_G_PV1 | 60824 | G | PV1 |  | Solar PV |  | WECC_SCE | California | 6 | Riverside | 65 | 06065 | 1 | 0 | 2016 | 9999 |  |  | N | Solar | [13 empty] | 0 | 0 | 0 | 0
Webster Holdco Solar | 60830_G_WEBST | 60830 | G | WEBST |  | Solar PV |  | MIS_MNWI | Minnesota | 27 | Rice | 131 | 27131 | 5 | 0 | 2017 | 9999 |  |  | N | Solar | [13 empty] | 0 | 0 | 0 | 0
Orbit Energy RI | 60831_G_1 | 60831 | G | 1 |  | Non-Fossil Waste |  | NENGREST | Rhode Island | 44 | Providence | 7 | 44007 | 3.2 | 14731 | 2017 | 9999 |  |  | N | Non-Fossil Waste | [13 empty] | 0 | 0 | 0 | 0
Farmington Holdco Solar | 60832_G_FARMI | 60832 | G | FARMI |  | Solar PV |  | MIS_MNWI | Minnesota | 27 | Dakota | 37 | 27037 | 5 | 0 | 2017 | 9999 |  |  | N | Solar | [13 empty] | 0 | 0 | 0 | 0
Dodge Holdco Solar | 60833_G_DODGE | 60833 | G | DODGE |  | Solar PV |  | MIS_MNWI | Minnesota | 27 | Dodge | 39 | 27039 | 5 | 0 | 2017 | 9999 |  |  | N | Solar | [13 empty] | 0 | 0 | 0 | 0
Hwy 14 Holdco Solar | 60834_G_HWY14 | 60834 | G | HWY14 |  | Solar PV |  | MIS_MNWI | Minnesota | 27 | Olmsted | 109 | 27109 | 5 | 0 | 2017 | 9999 |  |  | N | Solar | [13 empty] | 0 | 0 | 0 | 0
Pine Island Solar | 60835_G_PINEI | 60835 | G | PINEI |  | Solar PV |  | MIS_MNWI | Minnesota | 27 | Olmsted | 109 | 27109 | 3.9 | 0 | 2017 | 9999 |  |  | N | Solar | [13 empty] | 0 | 0 | 0 | 0
Big Lake Holdco Solar | 60836_G_BLAKE | 60836 | G | BLAKE |  | Solar PV |  | MIS_MNWI | Minnesota | 27 | Sherburne | 141 | 27141 | 5 | 0 | 2017 | 9999 |  |  | N | Solar | [13 empty] | 0 | 0 | 0 | 0
Forest Lake Solar | 60837_G_FORES | 60837 | G | FORES |  | Solar PV |  | MIS_MNWI | Minnesota | 27 | Washington | 163 | 27163 | 5 | 0 | 2017 | 9999 |  |  | N | Solar | [13 empty] | 0 | 0 | 0 | 0
Wabasha Holdco Solar | 60838_G_WABAS | 60838 | G | WABAS |  | Solar PV |  | MIS_MNWI | Minnesota | 27 | Wabasha | 157 | 27157 | 3 | 0 | 2017 | 9999 |  |  | N | Solar | [13 empty] | 0 | 0 | 0 | 0
Goya Foods, Inc- Jersey City Solar | 60839_G_PV1 | 60839 | G | PV1 |  | Solar PV |  | PJM_EMAC | New Jersey | 34 | Hudson | 17 | 34017 | 2.5 | 0 | 2015 | 9999 |  |  | N | Solar | [13 empty] | 0 | 0 | 0 | 0
Goya Foods, Inc- Secaucus Solar | 60840_G_PV1 | 60840 | G | PV1 |  | Solar PV |  | PJM_EMAC | New Jersey | 34 | Hudson | 17 | 34017 | 1.6 | 0 | 2016 | 9999 |  |  | N | Solar | [13 empty] | 0 | 0 | 0 | 0
Prudential 55 Livingston Roseland Solar | 60841_G_PV1 | 60841 | G | PV1 |  | Solar PV |  | PJM_EMAC | New Jersey | 34 | Essex | 13 | 34013 | 1.2 | 0 | 2013 | 9999 |  |  | N | Solar | [13 empty] | 0 | 0 | 0 | 0
Prudential 80 Livingston Roseland Solar | 60842_G_PV1 | 60842 | G | PV1 |  | Solar PV |  | PJM_EMAC | New Jersey | 34 | Essex | 13 | 34013 | 1.7 | 0 | 2013 | 9999 |  |  | N | Solar | [13 empty] | 0 | 0 | 0 | 0
River Terminal Development Solar | 60843_G_RTD1 | 60843 | G | RTD1 |  | Solar PV |  | PJM_EMAC | New Jersey | 34 | Hudson | 17 | 34017 | 0.5 | 0 | 2006 | 9999 |  |  | N | Solar | [13 empty] | 0 | 0 | 0 | 0
River Terminal Development Solar | 60843_G_RTD2 | 60843 | G | RTD2 |  | Solar PV |  | PJM_EMAC | New Jersey | 34 | Hudson | 17 | 34017 | 0.6 | 0 | 2009 | 9999 |  |  | N | Solar | [13 empty] | 0 | 0 | 0 | 0
River Terminal Development Solar | 60843_G_RTD3 | 60843 | G | RTD3 |  | Solar PV |  | PJM_EMAC | New Jersey | 34 | Hudson | 17 | 34017 | 0.2 | 0 | 2011 | 9999 |  |  | N | Solar | [13 empty] | 0 | 0 | 0 | 0
River Terminal Development Solar | 60843_G_RTD4 | 60843 | G | RTD4 |  | Solar PV |  | PJM_EMAC | New Jersey | 34 | Hudson | 17 | 34017 | 1 | 0 | 2011 | 9999 |  |  | N | Solar | [13 empty] | 0 | 0 | 0 | 0
River Terminal Development Solar | 60843_G_RTD5 | 60843 | G | RTD5 |  | Solar PV |  | PJM_EMAC | New Jersey | 34 | Hudson | 17 | 34017 | 0.4 | 0 | 2016 | 9999 |  |  | N | Solar | [13 empty] | 0 | 0 | 0 | 0
Genentech Vacaville Meter #1 | 60844_G_PV1 | 60844 | G | PV1 |  | Solar PV |  | WEC_CALN | California | 6 | Solano | 95 | 06095 | 3.8 | 0 | 2017 | 9999 |  |  | N | Solar | [13 empty] | 0 | 0 | 0 | 0
Genentech Vacaville Meter #1 | 60844_G_PV2 | 60844 | G | PV2 |  | Solar PV |  | WEC_CALN | California | 6 | Solano | 95 | 06095 | 2.3 | 0 | 2017 | 9999 |  |  | N | Solar | [13 empty] | 0 | 0 | 0 | 0
US GSA - Sacramento | 60846_G_PV1 | 60846 | G | PV1 |  | Solar PV |  | WEC_BANC | California | 6 | Sacramento | 67 | 06067 | 1.1 | 0 | 2017 | 9999 |  |  | N | Solar | [13 empty] | 0 | 0 | 0 | 0
Garrett County - DPU Treatment Plant | 60847_G_PV1 | 60847 | G | PV1 |  | Solar PV |  | PJM_AP | Maryland | 24 | Garrett | 23 | 24023 | 1.2 | 0 | 2017 | 9999 |  |  | N | Solar | [13 empty] | 0 | 0 | 0 | 0
Temple Solar Arrays | 60848_G_51599 | 60848 | G | 51599 |  | Solar PV |  | PJM_WMAC | Pennsylvania | 42 | Berks | 11 | 42011 | 2.2 | 0 | 2011 | 9999 |  |  | N | Solar | [13 empty] | 0 | 0 | 0 | 0
Emmitsburg Solar Arrays | 60849_G_87353 | 60849 | G | 87353 |  | Solar PV |  | PJM_AP | Maryland | 24 | Frederick | 21 | 24021 | 1.7 | 0 | 2014 | 9999 |  |  | N | Solar | [13 empty] | 0 | 0 | 0 | 0
Curtis Hill Solar | 60851_G_PV1 | 60851 | G | PV1 |  | Solar PV |  | NENGREST | Massachusetts | 25 | Worcester | 27 | 25027 | 1.9 | 0 | 2016 | 9999 |  |  | N | Solar | [13 empty] | 0 | 0 | 0 | 0
Depot Hill Solar | 60852_G_PV1 | 60852 | G | PV1 |  | Solar PV |  | NENGREST | Massachusetts | 25 | Worcester | 27 | 25027 | 1.9 | 0 | 2016 | 9999 |  |  | N | Solar | [13 empty] | 0 | 0 | 0 | 0
SR Houston | 60853_G_HOUST | 60853 | G | HOUST |  | Solar PV |  | S_C_TVA | Mississippi | 28 | Chickasaw | 17 | 28017 | 3.1 | 0 | 2016 | 9999 |  |  | N | Solar | [13 empty] | 0 | 0 | 0 | 0
Bird Machine Solar Farm | 60854_G_BRDMA | 60854 | G | BRDMA |  | Solar PV |  | NENGREST | Massachusetts | 25 | Norfolk | 21 | 25021 | 4.6 | 0 | 2017 | 9999 |  |  | N | Solar | [13 empty] | 0 | 0 | 0 | 0
Iron Horse Solar I CSG | 60855_G_DOW | 60855 | G | DOW |  | Solar PV |  | NENGREST | Massachusetts | 25 | Middlesex | 17 | 25017 | 2.9 | 0 | 2016 | 9999 |  |  | N | Solar | [13 empty] | 0 | 0 | 0 | 0
Astra Wind Farm | 60856_G_ASTRA | 60856 | G | ASTRA |  | Onshore Wind |  | ERC_PHDL | Texas | 48 | Randall | 381 | 48381 | 163 | 0 | 2017 | 9999 |  |  | N | Wind | [13 empty] | 0 | 0 | 0 | 0
NES Rutgers Solar | 60857_G_LKWD1 | 60857 | G | LKWD1 |  | Solar PV |  | PJM_EMAC | New Jersey | 34 | Ocean | 29 | 34029 | 1 | 0 | 2012 | 9999 |  |  | N | Solar | [13 empty] | 0 | 0 | 0 | 0
126 Grove Solar LLC | 60858_G_PV1 | 60858 | G | PV1 |  | Solar PV |  | NENGREST | Massachusetts | 25 | Norfolk | 21 | 25021 | 2 | 0 | 2012 | 9999 |  |  | N | Solar | [13 empty] | 0 | 0 | 0 | 0
VEC Alburgh Array | 60860_G_PV1 | 60860 | G | PV1 |  | Solar PV |  | NENGREST | Vermont | 50 | Grand Isle | 13 | 50013 | 1 | 0 | 2016 | 9999 |  |  | N | Solar | [13 empty] | 0 | 0 | 0 | 0
Dept of General Services -FTB | 60861_G_PV1 | 60861 | G | PV1 |  | Solar PV |  | WEC_BANC | California | 6 | Sacramento | 67 | 06067 | 2.7 | 0 | 2017 | 9999 |  |  | N | Solar | [13 empty] | 0 | 0 | 0 | 0
Kokomo Solar 1, LLC | 60864_G_PV1 | 60864 | G | PV1 |  | Solar PV |  | MIS_INKY | Indiana | 18 | Howard | 67 | 18067 | 5.4 | 0 | 2016 | 9999 |  |  | N | Solar | [13 empty] | 0 | 0 | 0 | 0
Equity Industrial Turbines | 60865_G_WT1 | 60865 | G | WT1 |  | Onshore Wind |  | NENGREST | Massachusetts | 25 | Essex | 9 | 25009 | 4 | 0 | 2012 | 9999 |  |  | N | Wind | [13 empty] | 0 | 0 | 0 | 0
Bashaw Solar CSG 1, LLC | 60866_G_4MID | 60866 | G | 4MID |  | Solar PV |  | NENGREST | Massachusetts | 25 | Essex | 9 | 25009 | 2 | 0 | 2017 | 9999 |  |  | N | Solar | [13 empty] | 0 | 0 | 0 | 0
Kearsarge Southwick LLC | 60867_G_SOU | 60867 | G | SOU |  | Solar PV |  | NENGREST | Massachusetts | 25 | Hampden | 13 | 25013 | 3.3 | 0 | 2015 | 9999 |  |  | N | Solar | [13 empty] | 0 | 0 | 0 | 0
Solar Star California, XLIV, LLC | 60869_G_PB1 | 60869 | G | PB1 |  | Solar PV |  | WEC_LADW | California | 6 | Los Angeles | 37 | 06037 | 9.5 | 0 | 2016 | 9999 |  |  | N | Solar | [13 empty] | 0 | 0 | 0 | 0
GMP Solar - Hartford | 60874_G_GMPSH | 60874 | G | GMPSH |  | Solar PV |  | NENGREST | Vermont | 50 | Windsor | 27 | 50027 | 5 | 0 | 2016 | 9999 |  |  | N | Solar | [13 empty] | 0 | 0 | 0 | 0
GMP Solar - Williston | 60875_G_GMPSW | 60875 | G | GMPSW |  | Solar PV |  | NENGREST | Vermont | 50 | Chittenden | 7 | 50007 | 4.7 | 0 | 2016 | 9999 |  |  | N | Solar | [13 empty] | 0 | 0 | 0 | 0
Eastern Iowa Solar | 60876_G_EIS1 | 60876 | G | EIS1 |  | Solar PV |  | MIS_MIDA | Iowa | 19 | Muscatine | 139 | 19139 | 1.8 | 0 | 2016 | 9999 |  |  | N | Solar | [13 empty] | 0 | 0 | 0 | 0
GMP Solar - Williamstown | 60877_G_GMPSN | 60877 | G | GMPSN |  | Solar PV |  | NENGREST | Vermont | 50 | Orange | 17 | 50017 | 5 | 0 | 2016 | 9999 |  |  | N | Solar | [13 empty] | 0 | 0 | 0 | 0
Sutton Solar | 60878_G_54508 | 60878 | G | 54508 |  | Solar PV |  | NENGREST | Massachusetts | 25 | Worcester | 27 | 25027 | 1.9 | 0 | 2016 | 9999 |  |  | N | Solar | [13 empty] | 0 | 0 | 0 | 0
Nexamp Peak | 60879_G_02731 | 60879 | G | 02731 |  | Solar PV |  | NENGREST | Massachusetts | 25 | Berkshire | 3 | 25003 | 1.7 | 0 | 2015 | 9999 |  |  | N | Solar | [13 empty] | 0 | 0 | 0 | 0
Stafford MS Ground Mount | 60880_G_MS1 | 60880 | G | MS1 |  | Solar PV |  | NENG_CT | Connecticut | 9 | Tolland | 13 | 09013 | 1 | 0 | 2016 | 9999 |  |  | N | Solar | [13 empty] | 0 | 0 | 0 | 0
Stafford MS Ground Mount | 60880_G_MS2 | 60880 | G | MS2 |  | Solar PV |  | NENG_CT | Connecticut | 9 | Tolland | 13 | 09013 | 1 | 0 | 2016 | 9999 |  |  | N | Solar | [13 empty] | 0 | 0 | 0 | 0
Bernhardt Furniture Solar Farm | 60881_G_BERN4 | 60881 | G | BERN4 |  | Solar PV |  | S_VACA | North Carolina | 37 | Caldwell | 27 | 37027 | 1 | 0 | 2015 | 9999 |  |  | N | Solar | [13 empty] | 0 | 0 | 0 | 0
Deerfield Wind Energy, LLC | 60883_G_WT1 | 60883 | G | WT1 |  | Onshore Wind |  | MIS_LMI | Michigan | 26 | Huron | 63 | 26063 | 41.6 | 0 | 2017 | 9999 |  |  | N | Wind | [13 empty] | 0 | 0 | 0 | 0
Deerfield Wind Energy, LLC | 60883_G_WT2 | 60883 | G | WT2 |  | Onshore Wind |  | MIS_LMI | Michigan | 26 | Huron | 63 | 26063 | 74.5 | 0 | 2017 | 9999 |  |  | N | Wind | [13 empty] | 0 | 0 | 0 | 0
Deerfield Wind Energy, LLC | 60883_G_WT3 | 60883 | G | WT3 |  | Onshore Wind |  | MIS_LMI | Michigan | 26 | Huron | 63 | 26063 | 32.9 | 0 | 2017 | 9999 |  |  | N | Wind | [13 empty] | 0 | 0 | 0 | 0
Boulder Solar II, LLC | 60885_G_BSII | 60885 | G | BSII |  | Solar PV |  | WECC_SNV | Nevada | 32 | Clark | 3 | 32003 | 50 | 0 | 2017 | 9999 |  |  | N | Solar | [13 empty] | 0 | 0 | 0 | 0
Pavant Solar III | 60886_G_PSIII | 60886 | G | PSIII |  | Solar PV |  | WECC_UT | Utah | 49 | Millard | 27 | 49027 | 20 | 0 | 2016 | 9999 |  |  | N | Solar | [13 empty] | 0 | 0 | 0 | 0
Sauk DPC Solar | 60887_G_PV1 | 60887 | G | PV1 |  | Solar PV |  | MIS_MNWI | Wisconsin | 55 | Vernon | 123 | 55123 | 1 | 0 | 2017 | 9999 |  |  | N | Solar | [13 empty] | 0 | 0 | 0 | 0
Lafayette DPC Solar | 60888_G_PV1 | 60888 | G | PV1 |  | Solar PV |  | MIS_MNWI | Wisconsin | 55 | Chippewa | 17 | 55017 | 1 | 0 | 2017 | 9999 |  |  | N | Solar | [13 empty] | 0 | 0 | 0 | 0
Conrath DPC Solar | 60889_G_PV1 | 60889 | G | PV1 |  | Solar PV |  | MIS_MNWI | Wisconsin | 55 | Rusk | 107 | 55107 | 1 | 0 | 2017 | 9999 |  |  | N | Solar | [13 empty] | 0 | 0 | 0 | 0
Warren DPC Solar | 60890_G_PV1 | 60890 | G | PV1 |  | Solar PV |  | MIS_MNWI | Wisconsin | 55 | St Croix | 109 | 55109 | 2.2 | 0 | 2017 | 9999 |  |  | N | Solar | [13 empty] | 0 | 0 | 0 | 0
Liberty Pole DPC Solar | 60891_G_PV1 | 60891 | G | PV1 |  | Solar PV |  | MIS_MNWI | Wisconsin | 55 | Vernon | 123 | 55123 | 1.1 | 0 | 2017 | 9999 |  |  | N | Solar | [13 empty] | 0 | 0 | 0 | 0
Downsville DPC Solar | 60892_G_PV1 | 60892 | G | PV1 |  | Solar PV |  | MIS_MNWI | Wisconsin | 55 | Dunn | 33 | 55033 | 1 | 0 | 2017 | 9999 |  |  | N | Solar | [13 empty] | 0 | 0 | 0 | 0
Mt. Hope DPC Solar | 60893_G_PV1 | 60893 | G | PV1 |  | Solar PV |  | MIS_WUMS | Wisconsin | 55 | Grant | 43 | 55043 | 1 | 0 | 2017 | 9999 |  |  | N | Solar | [13 empty] | 0 | 0 | 0 | 0
Medford DPC Solar | 60894_G_PV1 | 60894 | G | PV1 |  | Solar PV |  | MIS_WUMS | Wisconsin | 55 | Taylor | 119 | 55119 | 2 | 0 | 2017 | 9999 |  |  | N | Solar | [13 empty] | 0 | 0 | 0 | 0
Whistling Winds DPC Solar | 60895_G_PV1 | 60895 | G | PV1 |  | Solar PV |  | MIS_WUMS | Wisconsin | 55 | Juneau | 57 | 55057 | 1.5 | 0 | 2017 | 9999 |  |  | N | Solar | [13 empty] | 0 | 0 | 0 | 0
Willow Springs Wind Farm | 60901_G_WSPWF | 60901 | G | WSPWF |  | Onshore Wind |  | ERC_WEST | Texas | 48 | Haskell | 207 | 48207 | 250 | 0 | 2017 | 9999 |  |  | N | Wind | [13 empty] | 0 | 0 | 0 | 0
Dermott Wind | 60902_G_DERM | 60902 | G | DERM |  | Onshore Wind |  | ERC_WEST | Texas | 48 | Scurry | 415 | 48415 | 253 | 0 | 2017 | 9999 |  |  | N | Wind | [13 empty] | 0 | 0 | 0 | 0
Salem Harbor Station NGCC | 60903_G_1 | 60903 | G | 1 |  | Combined Cycle |  | NENGREST | Massachusetts | 25 | Essex | 9 | 25009 | 147.5 | 6250 | 2017 | 9999 |  |  | N | Natural Gas | [13 empty] | 0.011 | 0.011 | 0.011 | 0.011
Salem Harbor Station NGCC | 60903_G_2 | 60903 | G | 2 |  | Combined Cycle |  | NENGREST | Massachusetts | 25 | Essex | 9 | 25009 | 147.5 | 6250 | 2017 | 9999 |  |  | N | Natural Gas | [13 empty] | 0.011 | 0.011 | 0.011 | 0.011
Salem Harbor Station NGCC | 60903_G_3 | 60903 | G | 3 |  | Combined Cycle |  | NENGREST | Massachusetts | 25 | Essex | 9 | 25009 | 217.5 | 6250 | 2017 | 9999 |  |  | N | Natural Gas | [13 empty] | 0.011 | 0.011 | 0.011 | 0.011
Salem Harbor Station NGCC | 60903_G_4 | 60903 | G | 4 |  | Combined Cycle |  | NENGREST | Massachusetts | 25 | Essex | 9 | 25009 | 217.5 | 6250 | 2017 | 9999 |  |  | N | Natural Gas | [13 empty] | 0.011 | 0.011 | 0.011 | 0.011
Time Warner Cable - Knowles | 60904_G_PV1 | 60904 | G | PV1 |  | Solar PV |  | NY_Z_C&E | New York | 36 | Steuben | 101 | 36101 | 2 | 0 | 2017 | 9999 |  |  | N | Solar | [13 empty] | 0 | 0 | 0 | 0
Oliver Wind III, LLC | 60905_G_WT1 | 60905 | G | WT1 |  | Onshore Wind |  | MIS_MAPP | North Dakota | 38 | Morton | 59 | 38059 | 99.3 | 0 | 2017 | 9999 |  |  | N | Wind | [13 empty] | 0 | 0 | 0 | 0
Mt. Tom Solar Project | 60906_G_PV1 | 60906 | G | PV1 |  | Solar PV |  | NENGREST | Massachusetts | 25 | Hampden | 13 | 25013 | 4.5 | 0 | 2017 | 9999 |  |  | N | Solar | [13 empty] | 0 | 0 | 0 | 0
Northampton Landfill Solar PV | 60908_G_62380 | 60908 | G | 62380 |  | Solar PV |  | NENGREST | Massachusetts | 25 | Hampshire | 15 | 25015 | 2.4 | 0 | 2017 | 9999 |  |  | N | Solar | [13 empty] | 0 | 0 | 0 | 0
Hartford Landfill Solar EGF | 60909_G_PV1 | 60909 | G | PV1 |  | Solar PV |  | NENG_CT | Connecticut | 9 | Hartford | 3 | 09003 | 1 | 0 | 2014 | 9999 |  |  | N | Solar | [13 empty] | 0 | 0 | 0 | 0
NET Power La Porte Station | 60910_G_NPLPS | 60910 | G | NPLPS |  | Combustion Turbine |  | ERC_REST | Texas | 48 | Harris | 201 | 48201 | 25.5 | 9086 | 2018 | 9999 |  |  | N | Natural Gas | [13 empty] | 0.011 | 0.011 | 0.011 | 0.011 | [6 empty] | Y | 1.0
Green Energy Machine | 60911_G_GRN | 60911 | G | GRN |  | Onshore Wind |  | MIS_MIDA | Iowa | 19 | Cass | 29 | 19029 | 1.7 | 0 | 2016 | 9999 |  |  | N | Wind | [13 empty] | 0 | 0 | 0 | 0
Cold River Road Solar | 60912_G_PV1 | 60912 | G | PV1 |  | Solar PV |  | NENGREST | Vermont | 50 | Rutland | 21 | 50021 | 2.3 | 0 | 2016 | 9999 |  |  | N | Solar | [13 empty] | 0 | 0 | 0 | 0
Ohio Northern University Solar Site | 60913_G_PV1 | 60913 | G | PV1 |  | Solar PV |  | PJM_West | Ohio | 39 | Hardin | 65 | 39065 | 1.7 | 0 | 2016 | 9999 |  |  | N | Solar | [13 empty] | 0 | 0 | 0 | 0
Westmont 300B | 60914_G_W5328 | 60914 | G | W5328 |  | Solar PV |  | WEC_LADW | California | 6 | Los Angeles | 37 | 06037 | 2.3 | 0 | 2016 | 9999 |  |  | N | Solar | [13 empty] | 0 | 0 | 0 | 0
Verwey-Hanford Dairy Digester #1 | 60918_G_00003 | 60918 | G | 00003 |  | Non-Fossil Waste |  | WEC_CALN | California | 6 | Kings | 31 | 06031 | 1 | 14731 | 2016 | 9999 |  |  | N | Non-Fossil Waste | [13 empty] | 0 | 0 | 0 | 0
Shakopee Met Council WTP | 60919_G_SHAK | 60919 | G | SHAK |  | Solar PV |  | MIS_MNWI | Minnesota | 27 | Scott | 139 | 27139 | 1.3 | 0 | 2016 | 9999 |  |  | N | Solar | [13 empty] | 0 | 0 | 0 | 0
Viper Solar | 60920_G_PV1 | 60920 | G | PV1 |  | Solar PV |  | S_VACA | North Carolina | 37 | Cumberland | 51 | 37051 | 2 | 0 | 2017 | 9999 |  |  | N | Solar | [13 empty] | 0 | 0 | 0 | 0
Scarlet Solar | 60921_G_PV1 | 60921 | G | PV1 |  | Solar PV |  | S_VACA | North Carolina | 37 | Lenoir | 107 | 37107 | 2 | 0 | 2017 | 9999 |  |  | N | Solar | [13 empty] | 0 | 0 | 0 | 0
Ruskin Solar | 60922_G_PV1 | 60922 | G | PV1 |  | Solar PV |  | S_VACA | North Carolina | 37 | Wayne | 191 | 37191 | 2 | 0 | 2017 | 9999 |  |  | N | Solar | [13 empty] | 0 | 0 | 0 | 0
Clyde Solar Array | 60923_G_PV1 | 60923 | G | PV1 |  | Solar PV |  | PJM_ATSI | Ohio | 39 | Sandusky | 143 | 39143 | 2.2 | 0 | 2016 | 9999 |  |  | N | Solar | [13 empty] | 0 | 0 | 0 | 0
Ozarks Natural Energy | 60924_G_GEN1 | 60924 | G | GEN1 |  | Solar PV |  | SPP_WEST | Arkansas | 5 | Washington | 143 | 05143 | 1 | 0 | 2016 | 9999 |  |  | N | Solar | [13 empty] | 0 | 0 | 0 | 0
St. Charles Power Station (LA) | 60926_G_1A | 60926 | G | 1A |  | Combined Cycle |  | MIS_AMSO | Louisiana | 22 | St Charles | 89 | 22089 | 250 | 6250 | 2019 | 9999 |  |  | N | Natural Gas | [13 empty] | 0.011 | 0.011 | 0.011 | 0.011
St. Charles Power Station (LA) | 60926_G_1B | 60926 | G | 1B |  | Combined Cycle |  | MIS_AMSO | Louisiana | 22 | St Charles | 89 | 22089 | 250 | 6250 | 2019 | 9999 |  |  | N | Natural Gas | [13 empty] | 0.011 | 0.011 | 0.011 | 0.011
St. Charles Power Station (LA) | 60926_G_1C | 60926 | G | 1C |  | Combined Cycle |  | MIS_AMSO | Louisiana | 22 | St Charles | 89 | 22089 | 500 | 6250 | 2019 | 9999 |  |  | N | Natural Gas | [13 empty] | 0.011 | 0.011 | 0.011 | 0.011
Red Oak Solar Farm, LLC | 60929_G_RDOAK | 60929 | G | RDOAK |  | Solar PV |  | S_VACA | North Carolina | 37 | Nash | 127 | 37127 | 4.9 | 0 | 2016 | 9999 |  |  | N | Solar | [13 empty] | 0 | 0 | 0 | 0
Dublin Solar I | 60930_G_DUBL1 | 60930 | G | DUBL1 |  | Solar PV |  | S_SOU | Georgia | 13 | Laurens | 175 | 13175 | 4.1 | 0 | 2015 | 9999 |  |  | N | Solar | [13 empty] | 0 | 0 | 0 | 0
CCC Hastings Wind Turbine | 60931_G_WT1 | 60931 | G | WT1 |  | Onshore Wind |  | SPP_NEBR | Nebraska | 31 | Adams | 1 | 31001 | 1.7 | 0 | 2016 | 9999 |  |  | N | Wind | [13 empty] | 0 | 0 | 0 | 0
Creston Ridge Wind Farm | 60932_G_WT1 | 60932 | G | WT1 |  | Onshore Wind |  | SPP_NEBR | Nebraska | 31 | Platte | 141 | 31141 | 6.8 | 0 | 2015 | 9999 |  |  | N | Wind | [13 empty] | 0 | 0 | 0 | 0
Hopewell Cogeneration NJ | 60933_G_GEN1 | 60933 | G | GEN1 |  | Combustion Turbine | IC Engine | PJM_EMAC | New Jersey | 34 | Mercer | 21 | 34021 | 2 | 12194 | 2015 | 9999 |  |  | N | Natural Gas | [13 empty] | 0.39755 | 0.39755 | 0.39755 | 0.39755
Hopewell Cogeneration NJ | 60933_G_GEN2 | 60933 | G | GEN2 |  | Combustion Turbine | IC Engine | PJM_EMAC | New Jersey | 34 | Mercer | 21 | 34021 | 2 | 12194 | 2015 | 9999 |  |  | N | Natural Gas | [13 empty] | 0.39755 | 0.39755 | 0.39755 | 0.39755
Antlia Community Solar | 60937_G_IACS1 | 60937 | G | IACS1 |  | Solar PV |  | MIS_MNWI | Minnesota | 27 | Pipestone | 117 | 27117 | 0.9 | 0 | 2017 | 9999 |  |  | N | Solar | [13 empty] | 0 | 0 | 0 | 0
Antlia Community Solar | 60937_G_IACS2 | 60937 | G | IACS2 |  | Solar PV |  | MIS_MNWI | Minnesota | 27 | Pipestone | 117 | 27117 | 0.9 | 0 | 2017 | 9999 |  |  | N | Solar | [13 empty] | 0 | 0 | 0 | 0
Aries Community Solar | 60938_G_AACS1 | 60938 | G | AACS1 |  | Solar PV |  | MIS_MNWI | Minnesota | 27 | Dodge | 39 | 27039 | 0.9 | 0 | 2017 | 9999 |  |  | N | Solar | [13 empty] | 0 | 0 | 0 | 0
Aries Community Solar | 60938_G_AACS2 | 60938 | G | AACS2 |  | Solar PV |  | MIS_MNWI | Minnesota | 27 | Dodge | 39 | 27039 | 0.9 | 0 | 2017 | 9999 |  |  | N | Solar | [13 empty] | 0 | 0 | 0 | 0
Aries Community Solar | 60938_G_AACS3 | 60938 | G | AACS3 |  | Solar PV |  | MIS_MNWI | Minnesota | 27 | Dodge | 39 | 27039 | 0.9 | 0 | 2017 | 9999 |  |  | N | Solar | [13 empty] | 0 | 0 | 0 | 0
Aries Community Solar | 60938_G_AACS4 | 60938 | G | AACS4 |  | Solar PV |  | MIS_MNWI | Minnesota | 27 | Dodge | 39 | 27039 | 0.9 | 0 | 2017 | 9999 |  |  | N | Solar | [13 empty] | 0 | 0 | 0 | 0
Centaurus Community Solar | 60939_G_KCCS1 | 60939 | G | KCCS1 |  | Solar PV |  | MIS_MNWI | Minnesota | 27 | Chippewa | 23 | 27023 | 0.9 | 0 | 2017 | 9999 |  |  | N | Solar | [13 empty] | 0 | 0 | 0 | 0
Centaurus Community Solar | 60939_G_KCCS2 | 60939 | G | KCCS2 |  | Solar PV |  | MIS_MNWI | Minnesota | 27 | Chippewa | 23 | 27023 | 0.9 | 0 | 2017 | 9999 |  |  | N | Solar | [13 empty] | 0 | 0 | 0 | 0
Gemini Community Solar | 60940_G_LGCS1 | 60940 | G | LGCS1 |  | Solar PV |  | MIS_MNWI | Minnesota | 27 | Washington | 163 | 27163 | 0.9 | 0 | 2017 | 9999 |  |  | N | Solar | [13 empty] | 0 | 0 | 0 | 0
Gemini Community Solar | 60940_G_LGCS2 | 60940 | G | LGCS2 |  | Solar PV |  | MIS_MNWI | Minnesota | 27 | Washington | 163 | 27163 | 0.9 | 0 | 2017 | 9999 |  |  | N | Solar | [13 empty] | 0 | 0 | 0 | 0
Gemini Community Solar | 60940_G_LGCS3 | 60940 | G | LGCS3 |  | Solar PV |  | MIS_MNWI | Minnesota | 27 | Washington | 163 | 27163 | 0.9 | 0 | 2017 | 9999 |  |  | N | Solar | [13 empty] | 0 | 0 | 0 | 0
Mapleton Community Solar | 60941_G_DMCS1 | 60941 | G | DMCS1 |  | Solar PV |  | MIS_MNWI | Minnesota | 27 | Blue Earth | 13 | 27013 | 0.9 | 0 | 2017 | 9999 |  |  | N | Solar | [13 empty] | 0 | 0 | 0 | 0
Mapleton Community Solar | 60941_G_DMCS2 | 60941 | G | DMCS2 |  | Solar PV |  | MIS_MNWI | Minnesota | 27 | Blue Earth | 13 | 27013 | 0.9 | 0 | 2017 | 9999 |  |  | N | Solar | [13 empty] | 0 | 0 | 0 | 0
Mapleton Community Solar | 60941_G_DMCS3 | 60941 | G | DMCS3 |  | Solar PV |  | MIS_MNWI | Minnesota | 27 | Blue Earth | 13 | 27013 | 0.9 | 0 | 2017 | 9999 |  |  | N | Solar | [13 empty] | 0 | 0 | 0 | 0
Morgan Community Solar | 60942_G_BMCS1 | 60942 | G | BMCS1 |  | Solar PV |  | MIS_MNWI | Minnesota | 27 | Redwood | 127 | 27127 | 0.9 | 0 | 2017 | 9999 |  |  | N | Solar | [13 empty] | 0 | 0 | 0 | 0
Morgan Community Solar | 60942_G_BMCS2 | 60942 | G | BMCS2 |  | Solar PV |  | MIS_MNWI | Minnesota | 27 | Redwood | 127 | 27127 | 0.9 | 0 | 2017 | 9999 |  |  | N | Solar | [13 empty] | 0 | 0 | 0 | 0
Morgan Community Solar | 60942_G_BMCS3 | 60942 | G | BMCS3 |  | Solar PV |  | MIS_MNWI | Minnesota | 27 | Redwood | 127 | 27127 | 0.9 | 0 | 2017 | 9999 |  |  | N | Solar | [13 empty] | 0 | 0 | 0 | 0
Spica Community Solar | 60943_G_MSCS1 | 60943 | G | MSCS1 |  | Solar PV |  | MIS_MNWI | Minnesota | 27 | Kandiyohi | 67 | 27067 | 0.9 | 0 | 2017 | 9999 |  |  | N | Solar | [13 empty] | 0 | 0 | 0 | 0
Spica Community Solar | 60943_G_MSCS2 | 60943 | G | MSCS2 |  | Solar PV |  | MIS_MNWI | Minnesota | 27 | Kandiyohi | 67 | 27067 | 0.9 | 0 | 2017 | 9999 |  |  | N | Solar | [13 empty] | 0 | 0 | 0 | 0
Vega Community Solar | 60944_G_NVCS1 | 60944 | G | NVCS1 |  | Solar PV |  | MIS_MNWI | Minnesota | 27 | Pope | 121 | 27121 | 0.9 | 0 | 2017 | 9999 |  |  | N | Solar | [13 empty] | 0 | 0 | 0 | 0
Vega Community Solar | 60944_G_NVCS2 | 60944 | G | NVCS2 |  | Solar PV |  | MIS_MNWI | Minnesota | 27 | Pope | 121 | 27121 | 0.9 | 0 | 2017 | 9999 |  |  | N | Solar | [13 empty] | 0 | 0 | 0 | 0
Vega Community Solar | 60944_G_NVCS3 | 60944 | G | NVCS3 |  | Solar PV |  | MIS_MNWI | Minnesota | 27 | Pope | 121 | 27121 | 0.9 | 0 | 2017 | 9999 |  |  | N | Solar | [13 empty] | 0 | 0 | 0 | 0
Vega Community Solar | 60944_G_NVCS4 | 60944 | G | NVCS4 |  | Solar PV |  | MIS_MNWI | Minnesota | 27 | Pope | 121 | 27121 | 0.9 | 0 | 2017 | 9999 |  |  | N | Solar | [13 empty] | 0 | 0 | 0 | 0
Vega Community Solar | 60944_G_NVCS5 | 60944 | G | NVCS5 |  | Solar PV |  | MIS_MNWI | Minnesota | 27 | Pope | 121 | 27121 | 0.9 | 0 | 2017 | 9999 |  |  | N | Solar | [13 empty] | 0 | 0 | 0 | 0
Spartan PV 1 | 60945_G_PV1 | 60945 | G | PV1 |  | Solar PV |  | MIS_LMI | Michigan | 26 | Ingham | 65 | 26065 | 10.5 | 0 | 2017 | 9999 |  |  | N | Solar | [13 empty] | 0 | 0 | 0 | 0
Jacumba Solar Farm | 60947_G_Q644A | 60947 | G | Q644A |  | Solar PV |  | WEC_SDGE | California | 6 | San Diego | 73 | 06073 | 20 | 0 | 2017 | 9999 |  |  | N | Solar | [13 empty] | 0 | 0 | 0 | 0
West Dubuque Solar | 60951_G_PV1 | 60951 | G | PV1 |  | Solar PV |  | MIS_IA | Iowa | 19 | Dubuque | 61 | 19061 | 3.8 | 0 | 2017 | 9999 |  |  | N | Solar | [13 empty] | 0 | 0 | 0 | 0
Owens Valley Solar Project 11 | 60953_G_W5381 | 60953 | G | W5381 |  | Solar PV |  | WECC_SCE | California | 6 | Inyo | 27 | 06027 | 1.7 | 0 | 2016 | 9999 |  |  | N | Solar | [13 empty] | 0 | 0 | 0 | 0
Westar Cities Solar | 60956_G_PV1 | 60956 | G | PV1 |  | Solar PV |  | SPP_N | Kansas | 20 | Reno | 155 | 20155 | 1 | 0 | 2017 | 9999 |  |  | N | Solar | [13 empty] | 0 | 0 | 0 | 0
Chocksett Rd Energy Storage Project | 60959_G_BA1 | 60959 | G | BA1 |  | Energy Storage |  | NENGREST | Massachusetts | 25 | Worcester | 27 | 25027 | 2 | 0 | 2017 | 9999 |  |  | N | Energy Storage | [13 empty] | 0 | 0 | 0 | 0
Hyperion Treatment Plant CHP Plant | 60960_G_CTG1 | 60960 | G | CTG1 |  | Non-Fossil Waste |  | WEC_LADW | California | 6 | Los Angeles | 37 | 06037 | 10 | 14731 | 2017 | 9999 |  |  | N | Non-Fossil Waste | [13 empty] | 0 | 0 | 0 | 0
Hyperion Treatment Plant CHP Plant | 60960_G_CTG2 | 60960 | G | CTG2 |  | Non-Fossil Waste |  | WEC_LADW | California | 6 | Los Angeles | 37 | 06037 | 10 | 14731 | 2017 | 9999 |  |  | N | Non-Fossil Waste | [13 empty] | 0 | 0 | 0 | 0
Hyperion Treatment Plant CHP Plant | 60960_G_STG1 | 60960 | G | STG1 |  | Non-Fossil Waste |  | WEC_LADW | California | 6 | Los Angeles | 37 | 06037 | 2 | 14731 | 2017 | 9999 |  |  | N | Non-Fossil Waste | [13 empty] | 0 | 0 | 0 | 0
Apache Solar 1 | 60964_G_AEPS1 | 60964 | G | AEPS1 |  | Solar PV |  | WECC_AZ | Arizona | 4 | Cochise | 3 | 04003 | 20 | 0 | 2017 | 9999 |  |  | N | Solar | [13 empty] | 0 | 0 | 0 | 0
Cotten Farm, LLC | 60965_G_COT | 60965 | G | COT |  | Solar PV |  | S_VACA | North Carolina | 37 | Lee | 105 | 37105 | 4.9 | 0 | 2016 | 9999 |  |  | N | Solar | [13 empty] | 0 | 0 | 0 | 0
Lind Solar CSG | 60966_G_S0222 | 60966 | G | S0222 |  | Solar PV |  | MIS_MNWI | Minnesota | 27 | Carver | 19 | 27019 | 4.9 | 0 | 2017 | 9999 |  |  | N | Solar | [13 empty] | 0 | 0 | 0 | 0
Onyx - Lamphear Road | 60967_G_10016 | 60967 | G | 10016 |  | Solar PV |  | NY_Z_C&E | New York | 36 | Oneida | 65 | 36065 | 2 | 0 | 2016 | 9999 |  |  | N | Solar | [13 empty] | 0 | 0 | 0 | 0
Michael Solar | 60971_G_PV1 | 60971 | G | PV1 |  | Solar PV |  | MIS_MNWI | Minnesota | 27 | Stearns | 145 | 27145 | 1 | 0 | 2017 | 9999 |  |  | N | Solar | [13 empty] | 0 | 0 | 0 | 0
Michael Solar | 60971_G_PV2 | 60971 | G | PV2 |  | Solar PV |  | MIS_MNWI | Minnesota | 27 | Stearns | 145 | 27145 | 1 | 0 | 2017 | 9999 |  |  | N | Solar | [13 empty] | 0 | 0 | 0 | 0
Michael Solar | 60971_G_PV3 | 60971 | G | PV3 |  | Solar PV |  | MIS_MNWI | Minnesota | 27 | Stearns | 145 | 27145 | 1 | 0 | 2017 | 9999 |  |  | N | Solar | [13 empty] | 0 | 0 | 0 | 0
Glendale Battery Energy Storage System | 60974_G_2BESS | 60974 | G | 2BESS |  | Energy Storage |  | WEC_LADW | California | 6 | Los Angeles | 37 | 06037 | 2 | 0 | 2017 | 9999 |  |  | N | Energy Storage | [13 empty] | 0 | 0 | 0 | 0
Whitney Point Solar | 60975_G_WS532 | 60975 | G | WS532 |  | Solar PV |  | WEC_CALN | California | 6 | Fresno | 19 | 06019 | 20 | 0 | 2017 | 9999 |  |  | N | Solar | [13 empty] | 0 | 0 | 0 | 0
OSLH, LLC | 60976_G_PV1 | 60976 | G | PV1 |  | Solar PV |  | WECC_PNW | Oregon | 41 | Deschutes | 17 | 41017 | 9.9 | 0 | 2016 | 9999 |  |  | N | Solar | [13 empty] | 0 | 0 | 0 | 0
CSUF State College | 60978_G_PV1 | 60978 | G | PV1 |  | Solar PV |  | WECC_SCE | California | 6 | Orange | 59 | 06059 | 1.1 | 0 | 2016 | 9999 |  |  | N | Solar | [13 empty] | 0 | 0 | 0 | 0
CSUF Nutwood Solar | 60979_G_PV1 | 60979 | G | PV1 |  | Solar PV |  | WECC_SCE | California | 6 | Orange | 59 | 06059 | 2.2 | 0 | 2016 | 9999 |  |  | N | Solar | [13 empty] | 0 | 0 | 0 | 0
ZV Solar 1 | 60980_G_PV1 | 60980 | G | PV1 |  | Solar PV |  | S_VACA | North Carolina | 37 | Robeson | 155 | 37155 | 5 | 0 | 2016 | 9999 |  |  | N | Solar | [13 empty] | 0 | 0 | 0 | 0
NextEra Westside PV | 60981_G_WS526 | 60981 | G | WS526 |  | Solar PV |  | WEC_CALN | California | 6 | Fresno | 19 | 06019 | 20 | 0 | 2017 | 9999 |  |  | N | Solar | [13 empty] | 0 | 0 | 0 | 0
Atkinson Farm Solar | 60982_G_1 | 60982 | G | 1 |  | Solar PV |  | S_VACA | North Carolina | 37 | Duplin | 61 | 37061 | 5 | 0 | 2015 | 9999 |  |  | N | Solar | [13 empty] | 0 | 0 | 0 | 0
Buckthorn Wind Project | 60983_G_BWIND | 60983 | G | BWIND |  | Onshore Wind |  | ERC_REST | Texas | 48 | Erath | 143 | 48143 | 100.5 | 0 | 2017 | 9999 |  |  | N | Wind | [13 empty] | 0 | 0 | 0 | 0
Lindberg Field Solar 2 | 60984_G_PV1 | 60984 | G | PV1 |  | Solar PV |  | WEC_SDGE | California | 6 | San Diego | 73 | 06073 | 1.9 | 0 | 2017 | 9999 |  |  | N | Solar | [13 empty] | 0 | 0 | 0 | 0
Elizabethtown Solar | 60985_G_ESPV | 60985 | G | ESPV |  | Solar PV |  | PJM_EMAC | Pennsylvania | 42 | Lancaster | 71 | 42071 | 2 | 0 | 2016 | 9999 |  |  | N | Solar | [13 empty] | 0 | 0 | 0 | 0
AIS Solar Project | 60986_G_SO212 | 60986 | G | SO212 |  | Solar PV |  | NENGREST | Massachusetts | 25 | Worcester | 27 | 25027 | 2.5 | 0 | 2016 | 9999 |  |  | N | Solar | [13 empty] | 0 | 0 | 0 | 0
Santa Rita Wind Energy | 60987_G_GEN1 | 60987 | G | GEN1 |  | Onshore Wind |  | ERC_WEST | Texas | 48 | Reagan | 383 | 48383 | 300 | 0 | 2018 | 9999 |  |  | N | Wind | [13 empty] | 0 | 0 | 0 | 0
SolaireHolman Solar Project | 60989_G_PV1 | 60989 | G | PV1 |  | Solar PV |  | ERC_WEST | Texas | 48 | Brewster | 43 | 48043 | 50 | 0 | 2017 | 9999 |  |  | N | Solar | [13 empty] | 0 | 0 | 0 | 0
Florence Solar W3-080, LLC | 60990_G_PV1 | 60990 | G | PV1 |  | Solar PV |  | PJM_EMAC | New Jersey | 34 | Burlington | 5 | 34005 | 7.9 | 0 | 2016 | 9999 |  |  | N | Solar | [13 empty] | 0 | 0 | 0 | 0
Sterling I Wind Farm | 60991_G_STER1 | 60991 | G | STER1 |  | Onshore Wind |  | SPP_SPS | New Mexico | 35 | Lea | 25 | 35025 | 29.9 | 0 | 2017 | 9999 |  |  | N | Wind | [13 empty] | 0 | 0 | 0 | 0
Darlington Solar, LLC | 60993_G_PV1 | 60993 | G | PV1 |  | Solar PV |  | S_VACA | South Carolina | 45 | Darlington | 31 | 45031 | 10 | 0 | 2016 | 9999 |  |  | N | Solar | [13 empty] | 0 | 0 | 0 | 0
French's Landfill PV | 60994_G_GEN1 | 60994 | G | GEN1 |  | Solar PV |  | PJM_EMAC | New Jersey | 34 | Ocean | 29 | 34029 | 0.5 | 0 | 2014 | 9999 |  |  | N | Solar | [13 empty] | 0 | 0 | 0 | 0
Ramona Solar Energy | 60995_G_1 | 60995 | G | 1 |  | Solar PV |  | WEC_SDGE | California | 6 | San Diego | 73 | 06073 | 3.8 | 0 | 2017 | 9999 |  |  | N | Solar | [13 empty] | 0 | 0 | 0 | 0
Iron Horse Battery Storage | 60996_G_BA1 | 60996 | G | BA1 |  | Energy Storage |  | WECC_AZ | Arizona | 4 | Pima | 19 | 04019 | 10 | 0 | 2017 | 9999 |  |  | N | Energy Storage | [13 empty] | 0 | 0 | 0 | 0
Iron Horse Battery Storage | 60996_G_PV1 | 60996 | G | PV1 |  | Solar PV |  | WECC_AZ | Arizona | 4 | Pima | 19 | 04019 | 2 | 0 | 2017 | 9999 |  |  | N | Solar | [13 empty] | 0 | 0 | 0 | 0
King Mill | 61000_G_1 | 61000 | G | 1 |  | Hydro |  | S_SOU | Georgia | 13 | Richmond | 245 | 13245 | 0.6 | 0 | 1944 | 9999 |  |  | N | Hydro | [13 empty] | 0 | 0 | 0 | 0
King Mill | 61000_G_2 | 61000 | G | 2 |  | Hydro |  | S_SOU | Georgia | 13 | Richmond | 245 | 13245 | 1.4 | 0 | 1944 | 9999 |  |  | N | Hydro | [13 empty] | 0 | 0 | 0 | 0
WED Portsmouth One, LLC | 61002_G_PORT1 | 61002 | G | PORT1 |  | Onshore Wind |  | NENGREST | Rhode Island | 44 | Newport | 5 | 44005 | 1.5 | 0 | 2016 | 9999 |  |  | N | Wind | [13 empty] | 0 | 0 | 0 | 0
Musgrave East Solar Farm | 61003_G_CMUSW | 61003 | G | CMUSW |  | Solar PV |  | NY_Z_C&E | New York | 36 | Cayuga | 11 | 36011 | 2 | 0 | 2016 | 9999 |  |  | N | Solar | [13 empty] | 0 | 0 | 0 | 0
Whirlpool Corporation - Ottawa Wind Farm | 61004_G_W1 | 61004 | G | W1 |  | Onshore Wind |  | PJM_West | Ohio | 39 | Putnam | 137 | 39137 | 1.5 | 0 | 2017 | 9999 |  |  | N | Wind | [13 empty] | 0 | 0 | 0 | 0
Whirlpool Corporation - Marion Wind Farm | 61005_G_W1 | 61005 | G | W1 |  | Onshore Wind |  | PJM_ATSI | Ohio | 39 | Marion | 101 | 39101 | 1.5 | 0 | 2017 | 9999 |  |  | N | Wind | [13 empty] | 0 | 0 | 0 | 0
Whirlpool Corporation - Marion Wind Farm | 61005_G_W2 | 61005 | G | W2 |  | Onshore Wind |  | PJM_ATSI | Ohio | 39 | Marion | 101 | 39101 | 1.5 | 0 | 2017 | 9999 |  |  | N | Wind | [13 empty] | 0 | 0 | 0 | 0
Whirlpool Corporation - Marion Wind Farm | 61005_G_W3 | 61005 | G | W3 |  | Onshore Wind |  | PJM_ATSI | Ohio | 39 | Marion | 101 | 39101 | 1.5 | 0 | 2017 | 9999 |  |  | N | Wind | [13 empty] | 0 | 0 | 0 | 0
SCDA Solar 1 | 61006_G_SCAIR | 61006 | G | SCAIR |  | Solar PV |  | WEC_BANC | California | 6 | Sacramento | 67 | 06067 | 7 | 0 | 2017 | 9999 |  |  | N | Solar | [13 empty] | 0 | 0 | 0 | 0
Redbrook Solar 1 | 61007_G_REDBR | 61007 | G | REDBR |  | Solar PV |  | NENGREST | Massachusetts | 25 | Plymouth | 23 | 25023 | 4 | 0 | 2017 | 9999 |  |  | N | Solar | [13 empty] | 0 | 0 | 0 | 0
Brook Street Solar 1 | 61008_G_BROOK | 61008 | G | BROOK |  | Solar PV |  | NENGREST | Massachusetts | 25 | Plymouth | 23 | 25023 | 5 | 0 | 2017 | 9999 |  |  | N | Solar | [13 empty] | 0 | 0 | 0 | 0
Spring Street Solar 1 CSG | 61009_G_SPRIN | 61009 | G | SPRIN |  | Solar PV |  | NENGREST | Massachusetts | 25 | Plymouth | 23 | 25023 | 2 | 0 | 2017 | 9999 |  |  | N | Solar | [13 empty] | 0 | 0 | 0 | 0
Bullock Road Solar 1 | 61010_G_BULLO | 61010 | G | BULLO |  | Solar PV |  | NENGREST | Massachusetts | 25 | Bristol | 5 | 25005 | 3.9 | 0 | 2017 | 9999 |  |  | N | Solar | [13 empty] | 0 | 0 | 0 | 0
Mill Seat Renewable Energy Facility | 61012_G_GEN1 | 61012 | G | GEN1 |  | Landfill Gas |  | NY_Z_B | New York | 36 | Genesee | 37 | 36037 | 0.8 | 14242 | 2007 | 9999 |  |  | N | Landfill Gas | [13 empty] | 0.37255 | 0.37255 | 0.37255 | 0.37255
Mill Seat Renewable Energy Facility | 61012_G_GEN2 | 61012 | G | GEN2 |  | Landfill Gas |  | NY_Z_B | New York | 36 | Genesee | 37 | 36037 | 0.8 | 14242 | 2007 | 9999 |  |  | N | Landfill Gas | [13 empty] | 0.37255 | 0.37255 | 0.37255 | 0.37255
Mill Seat Renewable Energy Facility | 61012_G_GEN3 | 61012 | G | GEN3 |  | Landfill Gas |  | NY_Z_B | New York | 36 | Genesee | 37 | 36037 | 0.8 | 14242 | 2007 | 9999 |  |  | N | Landfill Gas | [13 empty] | 0.37255 | 0.37255 | 0.37255 | 0.37255
Musgrave West Solar Farm | 61015_G_CMUSW | 61015 | G | CMUSW |  | Solar PV |  | NY_Z_C&E | New York | 36 | Cayuga | 11 | 36011 | 2 | 0 | 2016 | 9999 |  |  | N | Solar | [13 empty] | 0 | 0 | 0 | 0
Stafford St Solar 1 | 61016_G_STAF1 | 61016 | G | STAF1 |  | Solar PV |  | NENGREST | Massachusetts | 25 | Worcester | 27 | 25027 | 2 | 0 | 2017 | 9999 |  |  | N | Solar | [13 empty] | 0 | 0 | 0 | 0
Stafford St Solar 2 | 61017_G_STAF2 | 61017 | G | STAF2 |  | Solar PV |  | NENGREST | Massachusetts | 25 | Worcester | 27 | 25027 | 2 | 0 | 2017 | 9999 |  |  | N | Solar | [13 empty] | 0 | 0 | 0 | 0
Stafford St Solar 3 | 61018_G_STAF3 | 61018 | G | STAF3 |  | Solar PV |  | NENGREST | Massachusetts | 25 | Worcester | 27 | 25027 | 1 | 0 | 2017 | 9999 |  |  | N | Solar | [13 empty] | 0 | 0 | 0 | 0
Siler 421 Farm, LLC | 61019_G_SILER | 61019 | G | SILER |  | Solar PV |  | S_VACA | North Carolina | 37 | Chatham | 37 | 37037 | 4.9 | 0 | 2016 | 9999 |  |  | N | Solar | [13 empty] | 0 | 0 | 0 | 0
Indian River Solar Center | 61020_G_1 | 61020 | G | 1 |  | Solar PV |  | FRCC | Florida | 12 | Indian River | 61 | 12061 | 74.5 | 0 | 2017 | 9999 |  |  | N | Solar | [13 empty] | 0 | 0 | 0 | 0
Horizon Solar Energy Center | 61021_G_1 | 61021 | G | 1 |  | Solar PV |  | FRCC | Florida | 12 | Putnam | 107 | 12107 | 74.5 | 0 | 2017 | 9999 |  |  | N | Solar | [13 empty] | 0 | 0 | 0 | 0
Coral Farms Solar Energy Center | 61022_G_1 | 61022 | G | 1 |  | Solar PV |  | FRCC | Florida | 12 | Putnam | 107 | 12107 | 74.5 | 0 | 2017 | 9999 |  |  | N | Solar | [13 empty] | 0 | 0 | 0 | 0
Hammock Solar | 61024_G_1 | 61024 | G | 1 |  | Solar PV |  | FRCC | Florida | 12 | Hendry | 51 | 12051 | 74.5 | 0 | 2017 | 9999 |  |  | N | Solar | [13 empty] | 0 | 0 | 0 | 0
Montefiore - Westchester Square | 61025_G_EGEN1 | 61025 | G | EGEN1 |  | Combustion Turbine | IC Engine | NY_Z_J | New York | 36 | Bronx | 5 | 36005 | 1 | 14410 | 1983 | 9999 |  |  | N | Distillate Fuel Oil | [13 empty] | 1.025 | 1.025 | 1.025 | 1.025
New York Presbyterian Hospital-168th St | 61026_G_CHNY1 | 61026 | G | CHNY1 |  | Combustion Turbine | IC Engine | NY_Z_J | New York | 36 | New York | 61 | 36061 | 2 | 14397 | 2003 | 9999 |  |  | N | Distillate Fuel Oil | [13 empty] | 1.025 | 1.025 | 1.025 | 1.025
New York Presbyterian Hospital-168th St | 61026_G_CHNY2 | 61026 | G | CHNY2 |  | Combustion Turbine | IC Engine | NY_Z_J | New York | 36 | New York | 61 | 36061 | 2 | 14397 | 2003 | 9999 |  |  | N | Distillate Fuel Oil | [13 empty] | 1.025 | 1.025 | 1.025 | 1.025
New York Presbyterian Hospital-168th St | 61026_G_GARG | 61026 | G | GARG |  | Combustion Turbine | IC Engine | NY_Z_J | New York | 36 | New York | 61 | 36061 | 0.1 | 14397 | 2000 | 9999 |  |  | N | Distillate Fuel Oil | [13 empty] | 1.025 | 1.025 | 1.025 | 1.025
New York Presbyterian Hospital-168th St | 61026_G_MHB1 | 61026 | G | MHB1 |  | Combustion Turbine | IC Engine | NY_Z_J | New York | 36 | New York | 61 | 36061 | 2 | 14397 | 2000 | 9999 |  |  | N | Distillate Fuel Oil | [13 empty] | 1.025 | 1.025 | 1.025 | 1.025
New York Presbyterian Hospital-168th St | 61026_G_MHB2 | 61026 | G | MHB2 |  | Combustion Turbine | IC Engine | NY_Z_J | New York | 36 | New York | 61 | 36061 | 1.4 | 14397 | 2000 | 9999 |  |  | N | Distillate Fuel Oil | [13 empty] | 1.025 | 1.025 | 1.025 | 1.025
New York Presbyterian Hospital-168th St | 61026_G_MHB3 | 61026 | G | MHB3 |  | Combustion Turbine | IC Engine | NY_Z_J | New York | 36 | New York | 61 | 36061 | 1.4 | 14397 | 2000 | 9999 |  |  | N | Distillate Fuel Oil | [13 empty] | 1.025 | 1.025 | 1.025 | 1.025
New York Presbyterian Hospital-168th St | 61026_G_MHB4 | 61026 | G | MHB4 |  | Combustion Turbine | IC Engine | NY_Z_J | New York | 36 | New York | 61 | 36061 | 1.5 | 14397 | 2008 | 9999 |  |  | N | Distillate Fuel Oil | [13 empty] | 1.025 | 1.025 | 1.025 | 1.025
New York Presbyterian Hospital-168th St | 61026_G_MHB5 | 61026 | G | MHB5 |  | Combustion Turbine | IC Engine | NY_Z_J | New York | 36 | New York | 61 | 36061 | 1.5 | 14397 | 2008 | 9999 |  |  | N | Distillate Fuel Oil | [13 empty] | 1.025 | 1.025 | 1.025 | 1.025
Pacific Ethanol Stockton Cogen Plant | 61027_G_PESCT | 61027 | G | PESCT |  | Combustion Turbine |  | WEC_CALN | California | 6 | San Joaquin | 77 | 06077 | 3.6 | 9086 | 2016 | 9999 |  |  | N | Natural Gas | [13 empty] | 0.011 | 0.011 | 0.011 | 0.011
Blue Cypress Solar Energy Center | 61029_G_1 | 61029 | G | 1 |  | Solar PV |  | FRCC | Florida | 12 | Indian River | 61 | 12061 | 74.5 | 0 | 2018 | 9999 |  |  | N | Solar | [13 empty] | 0 | 0 | 0 | 0
Harford Solar Farm | 61030_G_CMUSW | 61030 | G | CMUSW |  | Solar PV |  | NY_Z_C&E | New York | 36 | Tompkins | 109 | 36109 | 2 | 0 | 2016 | 9999 |  |  | N | Solar | [13 empty] | 0 | 0 | 0 | 0
Floyd Road Solar Farm | 61031_G_PV1 | 61031 | G | PV1 |  | Solar PV |  | PJM_Dom | North Carolina | 37 | Northampton | 131 | 37131 | 5 | 0 | 2017 | 9999 |  |  | N | Solar | [13 empty] | 0 | 0 | 0 | 0
Deerfield Wind LLC | 61039_G_WT1 | 61039 | G | WT1 |  | Onshore Wind |  | NENGREST | Vermont | 50 | Bennington | 3 | 50003 | 30 | 0 | 2017 | 9999 |  |  | N | Wind | [13 empty] | 0 | 0 | 0 | 0
Twin Buttes II Wind | 61040_G_WT1 | 61040 | G | WT1 |  | Onshore Wind |  | WECC_CO | Colorado | 8 | Prowers | 99 | 08099 | 75 | 0 | 2017 | 9999 |  |  | N | Wind | [13 empty] | 0 | 0 | 0 | 0
Canandaigua Westbrook Solar Array | 61042_G_PV1 | 61042 | G | PV1 |  | Solar PV |  | NY_Z_C&E | New York | 36 | Ontario | 69 | 36069 | 2 | 0 | 2017 | 9999 |  |  | N | Solar | [13 empty] | 0 | 0 | 0 | 0
Canandaigua Solar Array | 61043_G_PV1 | 61043 | G | PV1 |  | Solar PV |  | NY_Z_C&E | New York | 36 | Ontario | 69 | 36069 | 2 | 0 | 2016 | 9999 |  |  | N | Solar | [13 empty] | 0 | 0 | 0 | 0
La Joya NM | 61044_G_WT1 | 61044 | G | WT1 |  | Onshore Wind |  | WECC_NM | New Mexico | 35 | Torrance | 57 | 35057 | 400 | 0 | 2018 | 9999 |  |  | N | Wind | [13 empty] | 0 | 0 | 0 | 0
Lund Hill | 61045_G_WT1 | 61045 | G | WT1 |  | Onshore Wind |  | WECC_PNW | Washington | 53 | Klickitat | 39 | 53039 | 60 | 0 | 2018 | 9999 |  |  | N | Wind | [13 empty] | 0 | 0 | 0 | 0
Tatanka Ridge | 61046_G_WT1 | 61046 | G | WT1 |  | Onshore Wind |  | SPP_WAUE | South Dakota | 46 | Deuel | 39 | 46039 | 98 | 0 | 2019 | 9999 |  |  | N | Wind | [13 empty] | 0 | 0 | 0 | 0
Gala Solar | 61048_G_PV1 | 61048 | G | PV1 |  | Solar PV |  | WECC_PNW | Oregon | 41 | Crook | 13 | 41013 | 56 | 0 | 2018 | 9999 |  |  | N | Solar | [13 empty] | 0 | 0 | 0 | 0
Wildflower Solar Energy Center | 61050_G_1 | 61050 | G | 1 |  | Solar PV |  | FRCC | Florida | 12 | Desoto | 27 | 12027 | 74.5 | 0 | 2017 | 9999 |  |  | N | Solar | [13 empty] | 0 | 0 | 0 | 0
Loggerhead Solar Energy Center | 61052_G_1 | 61052 | G | 1 |  | Solar PV |  | FRCC | Florida | 12 | St Lucie | 111 | 12111 | 74.5 | 0 | 2018 | 9999 |  |  | N | Solar | [13 empty] | 0 | 0 | 0 | 0
Greenfield Solar Park | 61053_G_SGREE | 61053 | G | SGREE |  | Solar PV |  | MIS_INKY | Indiana | 18 | Hancock | 59 | 18059 | 2.8 | 0 | 2017 | 9999 |  |  | N | Solar | [13 empty] | 0 | 0 | 0 | 0
IMPA Anderson Solar Park 2 | 61054_G_SAND2 | 61054 | G | SAND2 |  | Solar PV |  | PJM_West | Indiana | 18 | Madison | 95 | 18095 | 8.1 | 0 | 2017 | 9999 |  |  | N | Solar | [13 empty] | 0 | 0 | 0 | 0
DG AMP Solar Front Royal | 61055_G_AMPFR | 61055 | G | AMPFR |  | Solar PV |  | PJM_AP | Virginia | 51 | Warren | 187 | 51187 | 2.5 | 0 | 2017 | 9999 |  |  | N | Solar | [13 empty] | 0 | 0 | 0 | 0
Foundation CDCR LAC | 61066_G_WTG1 | 61066 | G | WTG1 |  | Onshore Wind |  | WEC_LADW | California | 6 | Los Angeles | 37 | 06037 | 1.9 | 0 | 2017 | 9999 |  |  | N | Wind | [13 empty] | 0 | 0 | 0 | 0
Foundation Scheid Vineyards | 61067_G_WTG1 | 61067 | G | WTG1 |  | Onshore Wind |  | WEC_CALN | California | 6 | Monterey | 53 | 06053 | 1.9 | 0 | 2017 | 9999 |  |  | N | Wind | [13 empty] | 0 | 0 | 0 | 0
BWC Wading River One, Two, Three | 61069_G_62381 | 61069 | G | 62381 |  | Solar PV |  | NENGREST | Massachusetts | 25 | Worcester | 27 | 25027 | 3 | 0 | 2017 | 9999 |  |  | N | Solar | [13 empty] | 0 | 0 | 0 | 0
Saratoga Wind Farm | 61070_G_SWE | 61070 | G | SWE |  | Onshore Wind |  | MIS_IA | Iowa | 19 | Howard | 89 | 19089 | 66 | 0 | 2018 | 9999 |  |  | N | Wind | [13 empty] | 0 | 0 | 0 | 0
Lemond Solar | 61072_G_LEMND | 61072 | G | LEMND |  | Solar PV |  | MIS_MNWI | Minnesota | 27 | Steele | 147 | 27147 | 5 | 0 | 2017 | 9999 |  |  | N | Solar | [13 empty] | 0 | 0 | 0 | 0
Pemberton Road I | 61073_G_PEMB1 | 61073 | G | PEMB1 |  | Solar PV |  | PJM_EMAC | New Jersey | 34 | Burlington | 5 | 34005 | 9.9 | 0 | 2017 | 9999 |  |  | N | Solar | [13 empty] | 0 | 0 | 0 | 0
Pemberton Road II | 61074_G_PEMB2 | 61074 | G | PEMB2 |  | Solar PV |  | PJM_EMAC | New Jersey | 34 | Burlington | 5 | 34005 | 9.9 | 0 | 2017 | 9999 |  |  | N | Solar | [13 empty] | 0 | 0 | 0 | 0
City of Shelby Electric Distribution | 61076_G_PSG1 | 61076 | G | PSG1 |  | Combustion Turbine | IC Engine | PJM_West | Ohio | 39 | Richland | 139 | 39139 | 1.8 | 14397 | 2016 | 9999 |  |  | N | Distillate Fuel Oil | [13 empty] | 1.025 | 1.025 | 1.025 | 1.025
Luning Energy | 61084_G_LNING | 61084 | G | LNING |  | Solar PV |  | WECC_NNV | Nevada | 32 | Mineral | 21 | 32021 | 50 | 0 | 2017 | 9999 |  |  | N | Solar | [13 empty] | 0 | 0 | 0 | 0
Stone Solar | 61085_G_1 | 61085 | G | 1 |  | Solar PV |  | S_VACA | North Carolina | 37 | Robeson | 155 | 37155 | 5 | 0 | 2016 | 9999 |  |  | N | Solar | [13 empty] | 0 | 0 | 0 | 0
Tripple State Farm | 61086_G_1 | 61086 | G | 1 |  | Solar PV |  | S_VACA | North Carolina | 37 | Iredell | 97 | 37097 | 5 | 0 | 2016 | 9999 |  |  | N | Solar | [13 empty] | 0 | 0 | 0 | 0
Wadesboro Farm 1 | 61087_G_1 | 61087 | G | 1 |  | Solar PV |  | S_VACA | North Carolina | 37 | Anson | 7 | 37007 | 5 | 0 | 2015 | 9999 |  |  | N | Solar | [13 empty] | 0 | 0 | 0 | 0
Delco Farm | 61088_G_1 | 61088 | G | 1 |  | Solar PV |  | S_VACA | North Carolina | 37 | Columbus | 47 | 37047 | 5 | 0 | 2016 | 9999 |  |  | N | Solar | [13 empty] | 0 | 0 | 0 | 0
Fisher Solar Farm - NC | 61089_G_1 | 61089 | G | 1 |  | Solar PV |  | S_VACA | North Carolina | 37 | Stanly | 167 | 37167 | 5 | 0 | 2015 | 9999 |  |  | N | Solar | [13 empty] | 0 | 0 | 0 | 0
Kinston Davis Farm | 61090_G_1 | 61090 | G | 1 |  | Solar PV |  | S_VACA | North Carolina | 37 | Lenoir | 107 | 37107 | 5 | 0 | 2015 | 9999 |  |  | N | Solar | [13 empty] | 0 | 0 | 0 | 0
Laurinburg Farm | 61091_G_1 | 61091 | G | 1 |  | Solar PV |  | S_VACA | North Carolina | 37 | Scotland | 165 | 37165 | 5 | 0 | 2015 | 9999 |  |  | N | Solar | [13 empty] | 0 | 0 | 0 | 0
Independence Solar Farm | 61092_G_IPL1 | 61092 | G | IPL1 |  | Solar PV |  | SPP_N | Missouri | 29 | Jackson | 95 | 29095 | 3 | 0 | 2017 | 9999 |  |  | N | Solar | [13 empty] | 0 | 0 | 0 | 0
Mills Anson Farm | 61093_G_1 | 61093 | G | 1 |  | Solar PV |  | S_VACA | North Carolina | 37 | Anson | 7 | 37007 | 5 | 0 | 2016 | 9999 |  |  | N | Solar | [13 empty] | 0 | 0 | 0 | 0
Old Wire Farm | 61094_G_1 | 61094 | G | 1 |  | Solar PV |  | S_VACA | North Carolina | 37 | Scotland | 165 | 37165 | 5 | 0 | 2016 | 9999 |  |  | N | Solar | [13 empty] | 0 | 0 | 0 | 0
Railroad Farm 2 | 61095_G_1 | 61095 | G | 1 |  | Solar PV |  | S_VACA | North Carolina | 37 | Robeson | 155 | 37155 | 5 | 0 | 2014 | 9999 |  |  | N | Solar | [13 empty] | 0 | 0 | 0 | 0
Sampson Solar | 61096_G_1 | 61096 | G | 1 |  | Solar PV |  | S_VACA | North Carolina | 37 | Sampson | 163 | 37163 | 2 | 0 | 2015 | 9999 |  |  | N | Solar | [13 empty] | 0 | 0 | 0 | 0
Syncarpha Freetown | 61097_G_SYNFR | 61097 | G | SYNFR |  | Solar PV |  | NENGREST | Massachusetts | 25 | Bristol | 5 | 25005 | 3.9 | 0 | 2016 | 9999 |  |  | N | Solar | [13 empty] | 0 | 0 | 0 | 0
Hamilton College | 61103_G_PV1 | 61103 | G | PV1 |  | Solar PV |  | NY_Z_C&E | New York | 36 | Oneida | 65 | 36065 | 2 | 0 | 2018 | 9999 |  |  | N | Solar | [13 empty] | 0 | 0 | 0 | 0
Pima Community College | 61104_G_PV1 | 61104 | G | PV1 |  | Solar PV |  | WECC_AZ | Arizona | 4 | Pima | 19 | 04019 | 1.3 | 0 | 2017 | 9999 |  |  | N | Solar | [13 empty] | 0 | 0 | 0 | 0
Vanadium Redox Flow Battery Plant | 61107_G_VRF | 61107 | G | VRF |  | Energy Storage |  | WEC_SDGE | California | 6 | San Diego | 73 | 06073 | 2 | 0 | 2017 | 9999 |  |  | N | Energy Storage | [13 empty] | 0 | 0 | 0 | 0
Manteca Land PV | 61115_G_MANT1 | 61115 | G | MANT1 |  | Solar PV |  | WEC_CALN | California | 6 | San Joaquin | 77 | 06077 | 1 | 0 | 2017 | 9999 |  |  | N | Solar | [13 empty] | 0 | 0 | 0 | 0
Delano Land 1 | 61116_G_DELA1 | 61116 | G | DELA1 |  | Solar PV |  | WECC_SCE | California | 6 | Kern | 29 | 06029 | 1 | 0 | 2017 | 9999 |  |  | N | Solar | [13 empty] | 0 | 0 | 0 | 0
Bakersfield PV 1 | 61117_G_BAKE1 | 61117 | G | BAKE1 |  | Solar PV |  | WECC_SCE | California | 6 | Kern | 29 | 06029 | 5.3 | 0 | 2017 | 9999 |  |  | N | Solar | [13 empty] | 0 | 0 | 0 | 0
Bakersfield Industrial PV 1 | 61118_G_BIND1 | 61118 | G | BIND1 |  | Solar PV |  | WECC_SCE | California | 6 | Kern | 29 | 06029 | 1 | 0 | 2017 | 9999 |  |  | N | Solar | [13 empty] | 0 | 0 | 0 | 0
Quichapa 1 | 61119_G_W5519 | 61119 | G | W5519 |  | Solar PV |  | WECC_UT | Utah | 49 | Iron | 21 | 49021 | 3 | 0 | 2016 | 9999 |  |  | N | Solar | [13 empty] | 0 | 0 | 0 | 0
Quichapa 2 | 61120_G_W5520 | 61120 | G | W5520 |  | Solar PV |  | WECC_UT | Utah | 49 | Iron | 21 | 49021 | 3 | 0 | 2016 | 9999 |  |  | N | Solar | [13 empty] | 0 | 0 | 0 | 0
Quichapa 3 | 61121_G_W5521 | 61121 | G | W5521 |  | Solar PV |  | WECC_UT | Utah | 49 | Iron | 21 | 49021 | 3 | 0 | 2016 | 9999 |  |  | N | Solar | [13 empty] | 0 | 0 | 0 | 0
Elizabeth Mines Solar 1 | 61124_G_EMS1 | 61124 | G | EMS1 |  | Solar PV |  | NENGREST | Vermont | 50 | Orange | 17 | 50017 | 5 | 0 | 2017 | 9999 |  |  | N | Solar | [13 empty] | 0 | 0 | 0 | 0
Nebraska Valley Solar Farm | 61125_G_NVSF | 61125 | G | NVSF |  | Solar PV |  | NENGREST | Vermont | 50 | Lamoille | 15 | 50015 | 1 | 0 | 2016 | 9999 |  |  | N | Solar | [13 empty] | 0 | 0 | 0 | 0
Tolson Solar | 61131_G_12345 | 61131 | G | 12345 |  | Solar PV |  | S_VACA | North Carolina | 37 | Edgecombe | 65 | 37065 | 3 | 0 | 2015 | 9999 |  |  | N | Solar | [13 empty] | 0 | 0 | 0 | 0
Phelps 158 Solar Farm | 61134_G_15800 | 61134 | G | 15800 |  | Solar PV |  | PJM_Dom | North Carolina | 37 | Northampton | 131 | 37131 | 5 | 0 | 2017 | 9999 |  |  | N | Solar | [13 empty] | 0 | 0 | 0 | 0
Lebanon Solar Farm (MO) | 61135_G_LSF1 | 61135 | G | LSF1 |  | Solar PV |  | SPP_N | Missouri | 29 | Laclede | 105 | 29105 | 2.5 | 0 | 2017 | 9999 |  |  | N | Solar | [13 empty] | 0 | 0 | 0 | 0
Brown County LFGTE Power Station | 61145_G_GM01 | 61145 | G | GM01 |  | Landfill Gas |  | PJM_West | Ohio | 39 | Brown | 15 | 39015 | 1.5 | 18000 | 2017 | 9999 |  |  | N | Landfill Gas | [13 empty] | 0.09 | 0.09 | 0.09 | 0.09
Brown County LFGTE Power Station | 61145_G_GM02 | 61145 | G | GM02 |  | Landfill Gas |  | PJM_West | Ohio | 39 | Brown | 15 | 39015 | 1.5 | 18000 | 2017 | 9999 |  |  | N | Landfill Gas | [13 empty] | 0.09 | 0.09 | 0.09 | 0.09
Brown County LFGTE Power Station | 61145_G_GM03 | 61145 | G | GM03 |  | Landfill Gas |  | PJM_West | Ohio | 39 | Brown | 15 | 39015 | 1.5 | 18000 | 2017 | 9999 |  |  | N | Landfill Gas | [13 empty] | 0.09 | 0.09 | 0.09 | 0.09
Intel Folsom Phase 3 | 61152_G_PV1 | 61152 | G | PV1 |  | Solar PV |  | WEC_BANC | California | 6 | Sacramento | 67 | 06067 | 5.2 | 0 | 2016 | 9999 |  |  | N | Solar | [13 empty] | 0 | 0 | 0 | 0
AT&T Holger | 61153_G_AT057 | 61153 | G | AT057 |  | Fuel Cell |  | WEC_CALN | California | 6 | Santa Clara | 85 | 06085 | 1.3 | 8653 | 2016 | 9999 |  |  | N | Natural Gas | [13 empty] | 0 | 0 | 0 | 0
AT&T Anaheim | 61154_G_AT058 | 61154 | G | AT058 |  | Fuel Cell |  | WECC_SCE | California | 6 | Orange | 59 | 06059 | 1.3 | 8653 | 2016 | 9999 |  |  | N | Natural Gas | [13 empty] | 0 | 0 | 0 | 0
Big Timber Wind Farm | 61155_G_BT-MT | 61155 | G | BT-MT |  | Onshore Wind |  | WECC_MT | Montana | 30 | Sweet Grass | 97 | 30097 | 25 | 0 | 2017 | 9999 |  |  | N | Wind | [13 empty] | 0 | 0 | 0 | 0
St. Pauls Solar 2 | 61156_G_STPAU | 61156 | G | STPAU |  | Solar PV |  | S_VACA | North Carolina | 37 | Robeson | 155 | 37155 | 5 | 0 | 2017 | 9999 |  |  | N | Solar | [13 empty] | 0 | 0 | 0 | 0
Boaz Farm Solar | 61157_G_BOAZF | 61157 | G | BOAZF |  | Solar PV |  | S_VACA | North Carolina | 37 | Lee | 105 | 37105 | 5 | 0 | 2017 | 9999 |  |  | N | Solar | [13 empty] | 0 | 0 | 0 | 0
Bizzell Church Solar 2 | 61158_G_BIZZE | 61158 | G | BIZZE |  | Solar PV |  | S_VACA | North Carolina | 37 | Johnston | 101 | 37101 | 5 | 0 | 2017 | 9999 |  |  | N | Solar | [13 empty] | 0 | 0 | 0 | 0
MILL SOLAR 1 | 61160_G_MILL1 | 61160 | G | MILL1 |  | Solar PV |  | S_VACA | North Carolina | 37 | Iredell | 97 | 37097 | 1.4 | 0 | 2015 | 9999 |  |  | N | Solar | [13 empty] | 0 | 0 | 0 | 0
RB Manufacturing LLC Belle Mead NJ | 61162_G_RBBM | 61162 | G | RBBM |  | Solar PV |  | PJM_EMAC | New Jersey | 34 | Somerset | 35 | 34035 | 1.5 | 0 | 2016 | 9999 |  |  | N | Solar | [13 empty] | 0 | 0 | 0 | 0
Onset East Solar Facility | 61163_G_ONSE | 61163 | G | ONSE |  | Solar PV |  | NENGREST | Massachusetts | 25 | Plymouth | 23 | 25023 | 1 | 0 | 2016 | 9999 |  |  | N | Solar | [13 empty] | 0 | 0 | 0 | 0
Onset West Solar Facility | 61164_G_ONSW | 61164 | G | ONSW |  | Solar PV |  | NENGREST | Massachusetts | 25 | Plymouth | 23 | 25023 | 1 | 0 | 2016 | 9999 |  |  | N | Solar | [13 empty] | 0 | 0 | 0 | 0
Columbus Solar Project | 61165_G_88029 | 61165 | G | 88029 |  | Solar PV |  | WECC_NM | New Mexico | 35 | Luna | 29 | 35029 | 1.9 | 0 | 2017 | 9999 |  |  | N | Solar | [13 empty] | 0 | 0 | 0 | 0
IKEA Miami 327 | 61173_G_PV | 61173 | G | PV |  | Solar PV |  | FRCC | Florida | 12 | Miami Dade | 86 | 12086 | 1 | 0 | 2015 | 9999 |  |  | N | Solar | [13 empty] | 0 | 0 | 0 | 0
Caelum Community Solar | 61180_G_PCCS1 | 61180 | G | PCCS1 |  | Solar PV |  | MIS_MNWI | Minnesota | 27 | Benton | 9 | 27009 | 0.9 | 0 | 2017 | 9999 |  |  | N | Solar | [13 empty] | 0 | 0 | 0 | 0
Caelum Community Solar | 61180_G_PCCS2 | 61180 | G | PCCS2 |  | Solar PV |  | MIS_MNWI | Minnesota | 27 | Benton | 9 | 27009 | 0.9 | 0 | 2017 | 9999 |  |  | N | Solar | [13 empty] | 0 | 0 | 0 | 0
Andromeda Community Solar | 61181_G_OACS1 | 61181 | G | OACS1 |  | Solar PV |  | MIS_MNWI | Minnesota | 27 | Mcleod | 85 | 27085 | 0.9 | 0 | 2017 | 9999 |  |  | N | Solar | [13 empty] | 0 | 0 | 0 | 0
Andromeda Community Solar | 61181_G_OACS2 | 61181 | G | OACS2 |  | Solar PV |  | MIS_MNWI | Minnesota | 27 | Mcleod | 85 | 27085 | 0.9 | 0 | 2017 | 9999 |  |  | N | Solar | [13 empty] | 0 | 0 | 0 | 0
Andromeda Community Solar | 61181_G_OACS3 | 61181 | G | OACS3 |  | Solar PV |  | MIS_MNWI | Minnesota | 27 | Mcleod | 85 | 27085 | 0.9 | 0 | 2017 | 9999 |  |  | N | Solar | [13 empty] | 0 | 0 | 0 | 0
Andromeda Community Solar | 61181_G_OACS4 | 61181 | G | OACS4 |  | Solar PV |  | MIS_MNWI | Minnesota | 27 | Mcleod | 85 | 27085 | 0.9 | 0 | 2017 | 9999 |  |  | N | Solar | [13 empty] | 0 | 0 | 0 | 0
Andromeda Community Solar | 61181_G_OACS5 | 61181 | G | OACS5 |  | Solar PV |  | MIS_MNWI | Minnesota | 27 | Mcleod | 85 | 27085 | 0.9 | 0 | 2017 | 9999 |  |  | N | Solar | [13 empty] | 0 | 0 | 0 | 0
Pfeffers | 61185_G_SO147 | 61185 | G | SO147 |  | Solar PV |  | PJM_SMAC | Maryland | 24 | Baltimore | 5 | 24005 | 1 | 0 | 2016 | 9999 |  |  | N | Solar | [13 empty] | 0 | 0 | 0 | 0
Boston Medical Center CHP Plant | 61186_G_COGEN | 61186 | G | COGEN |  | Combustion Turbine | IC Engine | NENGREST | Massachusetts | 25 | Suffolk | 25 | 25025 | 2 | 12194 | 2017 | 9999 |  |  | N | Natural Gas | [13 empty] | 0.39755 | 0.39755 | 0.39755 | 0.39755
Century Drive Solar Farm | 61187_G_CENT1 | 61187 | G | CENT1 |  | Solar PV |  | S_VACA | North Carolina | 37 | Wake | 183 | 37183 | 1 | 0 | 2014 | 9999 |  |  | N | Solar | [13 empty] | 0 | 0 | 0 | 0
Shavano Falls Hydro | 61189_G_GEN1 | 61189 | G | GEN1 |  | Hydro |  | WECC_CO | Colorado | 8 | Montrose | 85 | 08085 | 2.8 | 0 | 2015 | 9999 |  |  | N | Hydro | [13 empty] | 0 | 0 | 0 | 0
Shavano Falls Hydro Drop 4 | 61190_G_GEN1 | 61190 | G | GEN1 |  | Hydro |  | WECC_CO | Colorado | 8 | Montrose | 85 | 08085 | 4.5 | 0 | 2015 | 9999 |  |  | N | Hydro | [13 empty] | 0 | 0 | 0 | 0
Drop 5 | 61191_G_GEN1 | 61191 | G | GEN1 |  | Hydro |  | WECC_CO | Colorado | 8 | Montrose | 85 | 08085 | 2.4 | 0 | 2017 | 9999 |  |  | N | Hydro | [13 empty] | 0 | 0 | 0 | 0
IKEA Joliet Rooftop PV System | 61192_G_PV | 61192 | G | PV |  | Solar PV |  | PJM_COMD | Illinois | 17 | Will | 197 | 17197 | 2 | 0 | 2017 | 9999 |  |  | N | Solar | [13 empty] | 0 | 0 | 0 | 0
IKEA Las Vegas 462 | 61193_G_PV | 61193 | G | PV |  | Solar PV |  | WECC_SNV | Nevada | 32 | Clark | 3 | 32003 | 1 | 0 | 2016 | 9999 |  |  | N | Solar | [13 empty] | 0 | 0 | 0 | 0
Pima Energy Storage System | 61197_G_PIMA | 61197 | G | PIMA |  | Energy Storage |  | WECC_AZ | Arizona | 4 | Pima | 19 | 04019 | 10 | 0 | 2017 | 9999 |  |  | N | Energy Storage | [13 empty] | 0 | 0 | 0 | 0
Merck - Upper Gwynedd Solar Array | 61198_G_SA-1 | 61198 | G | SA-1 |  | Solar PV |  | PJM_EMAC | Pennsylvania | 42 | Montgomery | 91 | 42091 | 1.5 | 0 | 2011 | 9999 |  |  | N | Solar | [13 empty] | 0 | 0 | 0 | 0
T0588 Phoenix - AZ | 61199_G_PV1 | 61199 | G | PV1 |  | Solar PV |  | WECC_AZ | Arizona | 4 | Maricopa | 13 | 04013 | 1.2 | 0 | 2017 | 9999 |  |  | N | Solar | [13 empty] | 0 | 0 | 0 | 0
Bandera Electric Coop PV | 61205_G_PV1 | 61205 | G | PV1 |  | Solar PV |  | ERC_REST | Texas | 48 | Real | 385 | 48385 | 1.5 | 0 | 2017 | 9999 |  |  | N | Solar | [13 empty] | 0 | 0 | 0 | 0
Onyx - Allen Harim | 61206_G_10021 | 61206 | G | 10021 |  | Solar PV |  | PJM_EMAC | Delaware | 10 | Sussex | 5 | 10005 | 1.5 | 0 | 2017 | 9999 |  |  | N | Solar | [13 empty] | 0 | 0 | 0 | 0
Green Island Hydroelectric Station | 61207_G_UNIT1 | 61207 | G | UNIT1 |  | Hydro |  | NY_Z_F | New York | 36 | Albany | 1 | 36001 | 1.5 | 0 | 1922 | 9999 |  |  | N | Hydro | [13 empty] | 0 | 0 | 0 | 0
Green Island Hydroelectric Station | 61207_G_UNIT2 | 61207 | G | UNIT2 |  | Hydro |  | NY_Z_F | New York | 36 | Albany | 1 | 36001 | 1.5 | 0 | 1922 | 9999 |  |  | N | Hydro | [13 empty] | 0 | 0 | 0 | 0
Green Island Hydroelectric Station | 61207_G_UNIT3 | 61207 | G | UNIT3 |  | Hydro |  | NY_Z_F | New York | 36 | Albany | 1 | 36001 | 1.5 | 0 | 1922 | 9999 |  |  | N | Hydro | [13 empty] | 0 | 0 | 0 | 0
Green Island Hydroelectric Station | 61207_G_UNIT4 | 61207 | G | UNIT4 |  | Hydro |  | NY_Z_F | New York | 36 | Albany | 1 | 36001 | 1.5 | 0 | 1922 | 9999 |  |  | N | Hydro | [13 empty] | 0 | 0 | 0 | 0
Gulfport Naval Base CSG PV System | 61208_G_PV1 | 61208 | G | PV1 |  | Solar PV |  | S_SOU | Mississippi | 28 | Harrison | 47 | 28047 | 3.5 | 0 | 2017 | 9999 |  |  | N | Solar | [13 empty] | 0 | 0 | 0 | 0
Sacramento Regional County Sanitation PV | 61209_G_PV1 | 61209 | G | PV1 |  | Solar PV |  | WEC_BANC | California | 6 | Sacramento | 67 | 06067 | 3.5 | 0 | 2017 | 9999 |  |  | N | Solar | [13 empty] | 0 | 0 | 0 | 0
Finger Lakes Solar I | 61210_G_FLS1 | 61210 | G | FLS1 |  | Solar PV |  | NY_Z_C&E | New York | 36 | Ontario | 69 | 36069 | 1.9 | 0 | 2016 | 9999 |  |  | N | Solar | [13 empty] | 0 | 0 | 0 | 0
IKEA Memphis 508 | 61211_G_PV | 61211 | G | PV |  | Solar PV |  | S_C_TVA | Tennessee | 47 | Shelby | 157 | 47157 | 1.1 | 0 | 2016 | 9999 |  |  | N | Solar | [13 empty] | 0 | 0 | 0 | 0
Head of U Canal Hydro Project | 61217_G_HY1 | 61217 | G | HY1 |  | Hydro |  | WECC_ID | Idaho | 16 | Jerome | 53 | 16053 | 1.2 | 0 | 2015 | 9999 |  |  | N | Hydro | [13 empty] | 0 | 0 | 0 | 0
Spencer Farm, LLC | 61220_G_1 | 61220 | G | 1 |  | Solar PV |  | S_VACA | North Carolina | 37 | Rowan | 159 | 37159 | 5 | 0 | 2017 | 9999 |  |  | N | Solar | [13 empty] | 0 | 0 | 0 | 0
Chillicothe Solar Farm | 61223_G_CHSF1 | 61223 | G | CHSF1 |  | Solar PV |  | MIS_MO | Missouri | 29 | Livingston | 117 | 29117 | 2.5 | 0 | 2017 | 9999 |  |  | N | Solar | [13 empty] | 0 | 0 | 0 | 0
350 Clark Solar, NG, LLC | 61224_G_5400 | 61224 | G | 5400 |  | Solar PV |  | PJM_EMAC | New Jersey | 34 | Morris | 27 | 34027 | 1.2 | 0 | 2011 | 9999 |  |  | N | Solar | [13 empty] | 0 | 0 | 0 | 0
433 Purchase Solar NG, LLC | 61237_G_5402 | 61237 | G | 5402 |  | Solar PV |  | NENGREST | Massachusetts | 25 | Bristol | 5 | 25005 | 2 | 0 | 2012 | 9999 |  |  | N | Solar | [13 empty] | 0 | 0 | 0 | 0
NY - Presbyt. Hospital - 525 E 68TH St | 61238_G_ANX1 | 61238 | G | ANX1 |  | Combustion Turbine | IC Engine | NY_Z_J | New York | 36 | New York | 61 | 36061 | 2.5 | 14397 | 2016 | 9999 |  |  | N | Distillate Fuel Oil | [13 empty] | 1.025 | 1.025 | 1.025 | 1.025
NY - Presbyt. Hospital - 525 E 68TH St | 61238_G_ANX2 | 61238 | G | ANX2 |  | Combustion Turbine | IC Engine | NY_Z_J | New York | 36 | New York | 61 | 36061 | 2.5 | 14397 | 2016 | 9999 |  |  | N | Distillate Fuel Oil | [13 empty] | 1.025 | 1.025 | 1.025 | 1.025
NY - Presbyt. Hospital - 525 E 68TH St | 61238_G_CGTB | 61238 | G | CGTB |  | Combustion Turbine |  | NY_Z_J | New York | 36 | New York | 61 | 36061 | 7.7 | 12445 | 2009 | 9999 |  |  | N | Natural Gas | [13 empty] | 0.14624 | 0.14624 | 0.14624 | 0.14624
NY - Presbyt. Hospital - 525 E 68TH St | 61238_G_GRB1 | 61238 | G | GRB1 |  | Combustion Turbine | IC Engine | NY_Z_J | New York | 36 | New York | 61 | 36061 | 1.4 | 14397 | 1997 | 9999 |  |  | N | Distillate Fuel Oil | [13 empty] | 1.025 | 1.025 | 1.025 | 1.025
NY - Presbyt. Hospital - 525 E 68TH St | 61238_G_GRB2 | 61238 | G | GRB2 |  | Combustion Turbine | IC Engine | NY_Z_J | New York | 36 | New York | 61 | 36061 | 1.4 | 14397 | 1997 | 9999 |  |  | N | Distillate Fuel Oil | [13 empty] | 1.025 | 1.025 | 1.025 | 1.025
NY - Presbyt. Hospital - 525 E 68TH St | 61238_G_GRB3 | 61238 | G | GRB3 |  | Combustion Turbine | IC Engine | NY_Z_J | New York | 36 | New York | 61 | 36061 | 1.4 | 14397 | 1997 | 9999 |  |  | N | Distillate Fuel Oil | [13 empty] | 1.025 | 1.025 | 1.025 | 1.025
NY - Presbyt. Hospital - 525 E 68TH St | 61238_G_GRB4 | 61238 | G | GRB4 |  | Combustion Turbine | IC Engine | NY_Z_J | New York | 36 | New York | 61 | 36061 | 1.5 | 14397 | 2008 | 9999 |  |  | N | Distillate Fuel Oil | [13 empty] | 1.025 | 1.025 | 1.025 | 1.025
Victoria City Power LLC | 61241_G_VC-1 | 61241 | G | VC-1 |  | Combustion Turbine |  | ERC_REST | Texas | 48 | Victoria | 469 | 48469 | 43 | 9086 | 2017 | 9999 |  |  | N | Natural Gas | [13 empty] | 0.011 | 0.011 | 0.011 | 0.011
Victoria City Power LLC | 61241_G_VC-2 | 61241 | G | VC-2 |  | Combustion Turbine |  | ERC_REST | Texas | 48 | Victoria | 469 | 48469 | 43 | 9086 | 2017 | 9999 |  |  | N | Natural Gas | [13 empty] | 0.011 | 0.011 | 0.011 | 0.011
Victoria Port Power LLC | 61242_G_VP-1 | 61242 | G | VP-1 |  | Combustion Turbine |  | ERC_REST | Texas | 48 | Victoria | 469 | 48469 | 50 | 9086 | 2017 | 9999 |  |  | N | Natural Gas | [13 empty] | 0.011 | 0.011 | 0.011 | 0.011
Victoria Port Power LLC | 61242_G_VP-2 | 61242 | G | VP-2 |  | Combustion Turbine |  | ERC_REST | Texas | 48 | Victoria | 469 | 48469 | 50 | 9086 | 2017 | 9999 |  |  | N | Natural Gas | [13 empty] | 0.011 | 0.011 | 0.011 | 0.011
Old Wardour Solar | 61243_G_5406 | 61243 | G | 5406 |  | Solar PV |  | NENGREST | Massachusetts | 25 | Worcester | 27 | 25027 | 4.3 | 0 | 2016 | 9999 |  |  | N | Solar | [13 empty] | 0 | 0 | 0 | 0
Shuman Solar | 61244_G_5404 | 61244 | G | 5404 |  | Solar PV |  | NENGREST | Massachusetts | 25 | Norfolk | 21 | 25021 | 2.5 | 0 | 2016 | 9999 |  |  | N | Solar | [13 empty] | 0 | 0 | 0 | 0
Vuelta Solar | 61245_G_5405 | 61245 | G | 5405 |  | Solar PV |  | NENGREST | Massachusetts | 25 | Worcester | 27 | 25027 | 4.7 | 0 | 2016 | 9999 |  |  | N | Solar | [13 empty] | 0 | 0 | 0 | 0
ACE-Stanton PV | 61246_G_ASLF1 | 61246 | G | ASLF1 |  | Solar PV |  | FRCC | Florida | 12 | Orange | 95 | 12095 | 4.8 | 0 | 2017 | 9999 |  |  | N | Solar | [13 empty] | 0 | 0 | 0 | 0
ACE-Stanton A PV | 61247_G_ASA1 | 61247 | G | ASA1 |  | Solar PV |  | FRCC | Florida | 12 | Orange | 95 | 12095 | 4.1 | 0 | 2017 | 9999 |  |  | N | Solar | [13 empty] | 0 | 0 | 0 | 0
Glopak Solar PV Power Plant | 61248_G_INV1R | 61248 | G | INV1R |  | Solar PV |  | PJM_EMAC | New Jersey | 34 | Middlesex | 23 | 34023 | 0.5 | 0 | 2011 | 9999 |  |  | N | Solar | [13 empty] | 0 | 0 | 0 | 0
Glopak Solar PV Power Plant | 61248_G_INV2G | 61248 | G | INV2G |  | Solar PV |  | PJM_EMAC | New Jersey | 34 | Middlesex | 23 | 34023 | 0.5 | 0 | 2012 | 9999 |  |  | N | Solar | [13 empty] | 0 | 0 | 0 | 0
Westmont 300A | 61249_G_W5531 | 61249 | G | W5531 |  | Solar PV |  | WEC_LADW | California | 6 | Los Angeles | 37 | 06037 | 2.9 | 0 | 2017 | 9999 |  |  | N | Solar | [13 empty] | 0 | 0 | 0 | 0
USPS PV | 61250_G_USPS1 | 61250 | G | USPS1 |  | Solar PV |  | WEC_LADW | California | 6 | Los Angeles | 37 | 06037 | 10.7 | 0 | 2017 | 9999 |  |  | N | Solar | [13 empty] | 0 | 0 | 0 | 0
Haywood Farm Solar, LLC | 61255_G_HAY02 | 61255 | G | HAY02 |  | Solar PV |  | S_VACA | North Carolina | 37 | Montgomery | 123 | 37123 | 4.9 | 0 | 2017 | 9999 |  |  | N | Solar | [13 empty] | 0 | 0 | 0 | 0
Hood Farm Solar, LLC | 61256_G_HOF05 | 61256 | G | HOF05 |  | Solar PV |  | S_VACA | North Carolina | 37 | Jones | 103 | 37103 | 4.9 | 0 | 2017 | 9999 |  |  | N | Solar | [13 empty] | 0 | 0 | 0 | 0
ZV Solar 2, LLC | 61257_G_ZV204 | 61257 | G | ZV204 |  | Solar PV |  | S_VACA | North Carolina | 37 | Robeson | 155 | 37155 | 4.9 | 0 | 2017 | 9999 |  |  | N | Solar | [13 empty] | 0 | 0 | 0 | 0
Innovative Solar 35, LLC | 61258_G_ISS35 | 61258 | G | ISS35 |  | Solar PV |  | S_VACA | North Carolina | 37 | Duplin | 61 | 37061 | 1.9 | 0 | 2016 | 9999 |  |  | N | Solar | [13 empty] | 0 | 0 | 0 | 0
Innovative Solar 59, LLC | 61259_G_ISS59 | 61259 | G | ISS59 |  | Solar PV |  | S_VACA | North Carolina | 37 | Nash | 127 | 37127 | 1.9 | 0 | 2016 | 9999 |  |  | N | Solar | [13 empty] | 0 | 0 | 0 | 0
Innovative Solar 60, LLC | 61260_G_ISS60 | 61260 | G | ISS60 |  | Solar PV |  | S_VACA | North Carolina | 37 | Nash | 127 | 37127 | 1.9 | 0 | 2016 | 9999 |  |  | N | Solar | [13 empty] | 0 | 0 | 0 | 0
Stuttgart Solar | 61262_G_STGRT | 61262 | G | STGRT |  | Solar PV |  | MIS_AR | Arkansas | 5 | Arkansas | 1 | 05001 | 81 | 0 | 2017 | 9999 |  |  | N | Solar | [13 empty] | 0 | 0 | 0 | 0
Wolf Run Energy | 61263_G_GEN1 | 61263 | G | GEN1 |  | Combustion Turbine | IC Engine | PJM_PENE | Pennsylvania | 42 | Bradford | 15 | 42015 | 4.4 | 12194 | 2018 | 9999 |  |  | N | Natural Gas | [13 empty] | 0.39755 | 0.39755 | 0.39755 | 0.39755
Wolf Run Energy | 61263_G_GEN2 | 61263 | G | GEN2 |  | Combustion Turbine | IC Engine | PJM_PENE | Pennsylvania | 42 | Bradford | 15 | 42015 | 4.4 | 12194 | 2018 | 9999 |  |  | N | Natural Gas | [13 empty] | 0.39755 | 0.39755 | 0.39755 | 0.39755
Wolf Run Energy | 61263_G_GEN3 | 61263 | G | GEN3 |  | Combustion Turbine | IC Engine | PJM_PENE | Pennsylvania | 42 | Bradford | 15 | 42015 | 4.4 | 12194 | 2018 | 9999 |  |  | N | Natural Gas | [13 empty] | 0.39755 | 0.39755 | 0.39755 | 0.39755
Orme Park Water Treatment Plant | 61266_G_ORME | 61266 | G | ORME |  | Combustion Turbine | IC Engine | MIS_INKY | Indiana | 18 | Johnson | 81 | 18081 | 1.5 | 14397 | 1997 | 9999 |  |  | N | Distillate Fuel Oil | [13 empty] | 1.025 | 1.025 | 1.025 | 1.025
Hurricane Creek Lift Station | 61267_G_HURR | 61267 | G | HURR |  | Combustion Turbine | IC Engine | MIS_INKY | Indiana | 18 | Johnson | 81 | 18081 | 2 | 14397 | 2004 | 9999 |  |  | N | Distillate Fuel Oil | [13 empty] | 1.025 | 1.025 | 1.025 | 1.025
Kayenta Solar Project | 61268_G_PV1 | 61268 | G | PV1 |  | Solar PV |  | WECC_AZ | Arizona | 4 | Navajo | 17 | 04017 | 27.3 | 0 | 2017 | 9999 |  |  | N | Solar | [13 empty] | 0 | 0 | 0 | 0
Thunder Ranch Wind Project | 61269_G_WT1 | 61269 | G | WT1 |  | Onshore Wind |  | SPP_WEST | Oklahoma | 40 | Noble | 103 | 40103 | 297.8 | 0 | 2017 | 9999 |  |  | N | Wind | [13 empty] | 0 | 0 | 0 | 0
Red Dirt Wind Project | 61270_G_RDDRT | 61270 | G | RDDRT |  | Onshore Wind |  | SPP_WEST | Oklahoma | 40 | Kingfisher | 73 | 40073 | 299.3 | 0 | 2017 | 9999 |  |  | N | Wind | [13 empty] | 0 | 0 | 0 | 0
Biltmore Solar Fields | 61271_G_18950 | 61271 | G | 18950 |  | Solar PV |  | S_VACA | North Carolina | 37 | Buncombe | 21 | 37021 | 1.5 | 0 | 2012 | 9999 |  |  | N | Solar | [13 empty] | 0 | 0 | 0 | 0
Wilson Solar Farm 1 | 61274_G_WISL1 | 61274 | G | WISL1 |  | Solar PV |  | S_VACA | North Carolina | 37 | Wilson | 195 | 37195 | 3.3 | 0 | 2017 | 9999 |  |  | N | Solar | [13 empty] | 0 | 0 | 0 | 0
Wilson Solar Farm 2 | 61275_G_WILS2 | 61275 | G | WILS2 |  | Solar PV |  | S_VACA | North Carolina | 37 | Wilson | 195 | 37195 | 3.8 | 0 | 2017 | 9999 |  |  | N | Solar | [13 empty] | 0 | 0 | 0 | 0
Wilson Solar Farm 3 | 61276_G_WILS3 | 61276 | G | WILS3 |  | Solar PV |  | S_VACA | North Carolina | 37 | Wilson | 195 | 37195 | 9 | 0 | 2017 | 9999 |  |  | N | Solar | [13 empty] | 0 | 0 | 0 | 0
Wilson Solar Farm 4 | 61277_G_WILS4 | 61277 | G | WILS4 |  | Solar PV |  | S_VACA | North Carolina | 37 | Wilson | 195 | 37195 | 9 | 0 | 2017 | 9999 |  |  | N | Solar | [13 empty] | 0 | 0 | 0 | 0
Wilson Solar Farm 5 | 61278_G_WILS5 | 61278 | G | WILS5 |  | Solar PV |  | S_VACA | North Carolina | 37 | Wilson | 195 | 37195 | 9.5 | 0 | 2017 | 9999 |  |  | N | Solar | [13 empty] | 0 | 0 | 0 | 0
Wilson Solar Farm 6 | 61279_G_WILS6 | 61279 | G | WILS6 |  | Solar PV |  | S_VACA | North Carolina | 37 | Wilson | 195 | 37195 | 9.7 | 0 | 2017 | 9999 |  |  | N | Solar | [13 empty] | 0 | 0 | 0 | 0
Wilson Solar Farm 7 | 61280_G_WILS7 | 61280 | G | WILS7 |  | Solar PV |  | S_VACA | North Carolina | 37 | Wilson | 195 | 37195 | 9.2 | 0 | 2017 | 9999 |  |  | N | Solar | [13 empty] | 0 | 0 | 0 | 0
APG Combined Heat and Power Plant | 61282_G_GEN1 | 61282 | G | GEN1 |  | Combustion Turbine |  | PJM_EMAC | Maryland | 24 | Harford | 25 | 24025 | 6.2 | 9086 | 2016 | 9999 |  |  | N | Natural Gas | [13 empty] | 0.011 | 0.011 | 0.011 | 0.011
Bladenboro Solar, LLC | 61283_G_GEN1 | 61283 | G | GEN1 |  | Solar PV |  | S_VACA | North Carolina | 37 | Bladen | 17 | 37017 | 4.8 | 0 | 2015 | 9999 |  |  | N | Solar | [13 empty] | 0 | 0 | 0 | 0
Lux Solar, LLC | 61284_G_GEN1 | 61284 | G | GEN1 |  | Solar PV |  | S_VACA | North Carolina | 37 | Cleveland | 45 | 37045 | 2 | 0 | 2016 | 9999 |  |  | N | Solar | [13 empty] | 0 | 0 | 0 | 0
Roxboro Solar Farm, LLC | 61288_G_GEN1 | 61288 | G | GEN1 |  | Solar PV |  | S_VACA | North Carolina | 37 | Granville | 77 | 37077 | 5 | 0 | 2015 | 9999 |  |  | N | Solar | [13 empty] | 0 | 0 | 0 | 0
Quest Diagnostics | 83001_G_1 | 83001 | G | 1 |  | Combustion Turbine | IC Engine | PJM_Dom | Virginia | 51 | Loudoun | 107 | 51107 | 4 | 14397 | 2016 | 9999 |  |  | N | Distillate Fuel Oil | [13 empty] | 1.025 | 1.025 | 1.025 | 1.025
Micron Technology Incorporated | 83002_G_1 | 83002 | G | 1 |  | Combustion Turbine | IC Engine | PJM_Dom | Virginia | 51 | Prince William | 153 | 51153 | 6 | 11132 | 2016 | 9999 |  |  | N | Distillate Fuel Oil | [13 empty] | 1.025 | 1.025 | 1.025 | 1.025
AOL | 83003_G_1 | 83003 | G | 1 |  | Combustion Turbine | IC Engine | PJM_Dom | Virginia | 51 | Loudoun | 107 | 51107 | 14 | 11132 | 2016 | 9999 |  |  | N | Distillate Fuel Oil | [13 empty] | 1.025 | 1.025 | 1.025 | 1.025
AOL | 83004_G_1 | 83004 | G | 1 |  | Combustion Turbine | IC Engine | PJM_Dom | Virginia | 51 | Prince William | 153 | 51153 | 25 | 11132 | 2016 | 9999 |  |  | N | Distillate Fuel Oil | [13 empty] | 1.025 | 1.025 | 1.025 | 1.025
MCI | 83005_G_1 | 83005 | G | 1 |  | Combustion Turbine | IC Engine | PJM_Dom | Virginia | 51 | Loudoun | 107 | 51107 | 32 | 11132 | 2016 | 9999 |  |  | N | Distillate Fuel Oil | [13 empty] | 1.025 | 1.025 | 1.025 | 1.025
AOL | 83006_G_1 | 83006 | G | 1 |  | Combustion Turbine | IC Engine | PJM_Dom | Virginia | 51 | Fairfax | 59 | 51059 | 44 | 11132 | 2016 | 9999 |  |  | N | Distillate Fuel Oil | [13 empty] | 1.025 | 1.025 | 1.025 | 1.025
DuPont Fabros | 83007_G_1 | 83007 | G | 1 |  | Combustion Turbine | IC Engine | PJM_Dom | Virginia | 51 | Loudoun | 107 | 51107 | 60 | 11132 | 2016 | 9999 |  |  | N | Distillate Fuel Oil | [13 empty] | 1.025 | 1.025 | 1.025 | 1.025
Jack Watson | 2049_B_3 | 2049 | B | 3 |  | O/G Steam |  | S_SOU | Mississippi | 28 | Harrison | 47 | 28047 | 107 | 10546 | 1962 | 2022 | wall | dry | N | Natural Gas |  |  |  | LNB + OFA | [8 empty] | 4.8 | 0.11508 | 0.11508 | 0.11508 | 0.11508
Fort Churchill | 2330_B_1 | 2330 | B | 1 |  | O/G Steam |  | WECC_NNV | Nevada | 32 | Lyon | 19 | 32019 | 113 | 11763 | 1968 | 2026 | wall | dry | N | Natural Gas, Residual Fuel Oil |  |  |  | LNB | [8 empty] | 0.8 | 0.11974 | 0.11974 | 0.11974 | 0.11974
Hampshire College | 60815_G_BA2 | 60815 | G | BA2 |  | Energy Storage |  | NENGREST | Massachusetts | 25 | Hampshire | 27 | 25027 | 0.5 | 0 | 2017 | 9999 |  |  | N | Energy Storage | [13 empty] | 0 | 0 | 0 | 0
NRG Elbow Creek Energy Storage Project | 61362_G_ECBS | 61362 | G | ECBS |  | Energy Storage |  | ERC_WEST | Texas | 48 | Howard | 487 | 48487 | 2 | 0 | 2017 | 9999 |  |  | N | Energy Storage | [13 empty] | 0 | 0 | 0 | 0
ABEC #2 dba West-Star Dairy | 61501_G_GEN1 | 61501 | G | GEN1 |  | Non-Fossil Waste |  | WECC_SCE | California | 6 | Kern | 29 | 06029 | 1 | 12396 | 2017 | 9999 |  |  | Y | Non-Fossil Waste | [13 empty] | 0 | 0 | 0 | 0
ABEC #3 dba Lakeview Dairy | 61502_G_GEN1 | 61502 | G | GEN1 |  | Non-Fossil Waste |  | WECC_SCE | California | 6 | Kern | 29 | 06029 | 1 | 12396 | 2017 | 9999 |  |  | Y | Non-Fossil Waste | [13 empty] | 0 | 0 | 0 | 0
ABEC #4 dba CE&S Dairy | 61503_G_GEN1 | 61503 | G | GEN1 |  | Non-Fossil Waste |  | WECC_SCE | California | 6 | Kern | 29 | 06029 | 1 | 12396 | 2017 | 9999 |  |  | Y | Non-Fossil Waste | [13 empty] | 0 | 0 | 0 | 0
Beacon BESS 1 | 61431_G_BCNB1 | 61431 | G | BCNB1 |  | Energy Storage |  | WECC_SCE | California | 6 | Kern | 29 | 06029 | 20 | 0 | 2018 | 9999 |  |  | N | Energy Storage | [13 empty] | 0 | 0 | 0 | 0
Genentech-Oceanside | 60231_G_BA1 | 60231 | G | BA1 |  | Energy Storage |  | WEC_SDGE | California | 6 | San Diego | 73 | 06073 | 2 | 0 | 2016 | 9999 |  |  | N | Energy Storage | [13 empty] | 0 | 0 | 0 | 0
Hampshire College | 60815_G_BA1 | 60815 | G | BA1 |  | Energy Storage |  | NENGREST | Massachusetts | 25 | Hampshire | 27 | 25027 | 0.5 | 0 | 2017 | 9999 |  |  | N | Energy Storage | [13 empty] | 0 | 0 | 0 | 0
Pyron Wind Farm LLC | 56981_G_PYRBT | 56981 | G | PYRBT |  | Energy Storage |  | ERC_WEST | Texas | 48 | Fisher | 487 | 48487 | 9.9 | 0 | 2017 | 9999 |  |  | N | Energy Storage | [13 empty] | 0 | 0 | 0 | 0
Inadale Wind Farm LLC | 56984_G_INABT | 56984 | G | INABT |  | Energy Storage |  | ERC_WEST | Texas | 48 | Nolan | 487 | 48487 | 9.9 | 0 | 2017 | 9999 |  |  | N | Energy Storage | [13 empty] | 0 | 0 | 0 | 0
City of Hayward WWTP | 58525_G_COGEN | 58525 | G | COGEN |  | Non-Fossil Waste |  | WEC_CALN | California | 6 | Alameda | 1 | 06001 | 1.1 | 11414 | 2014 | 9999 |  |  | Y | Non-Fossil Waste | [13 empty] | 0 | 0 | 0 | 0
MEAN Wind Project | 56106_G_1 | 56106 | G | 1 |  | Onshore Wind |  | WECC_WY | Nebraska | 31 | Kimball | 105 | 31105 | 30 | 0 | 2018 | 9999 |  |  | N | Wind | [13 empty] | 0 | 0 | 0 | 0

## NEEDS v6_Retired_Through2021
Plant Name | UniqueID_Final | ORIS Plant Code | Boiler/Generator/Committed Unit | Unit ID | CAMD Database UnitID | PlantType | Combustion Turbine/IC Engine | Region Name | State Name | State Code | County | County Code | FIPS5 | Capacity (MW) | Heat Rate (Btu/kWh) | On Line Year | Retirement Year | Firing | Bottom | Cogen? | Modeled Fuels | Wet/DryScrubber | Scrubber_Online_Year | Scrubber Efficiency | NOx Comb Control | NOx Post-Comb Control | SCR_Online_Year | SNCR_Online_Year | PM Control | FlueGasConditioning_Flag | Mercury_Controls | ACI_Online_Year | Mercury_Controls Efficiency | SO2 Permit Rate (lbs/mmBtu) | Mode 1 NOx Rate (lbs/mmBtu) | Mode 2 NOx Rate (lbs/mmBtu) | Mode 3 NOx Rate (lbs/mmBtu) | Mode 4 NOx Rate (lbs/mmBtu) | Hg EMF for BIT | Hg EMF for SUB | Hg EMF for LIG | HCL Removal | DSI Unit | DSI Online Year | CCS | CCS Removal | C2G | C2G Online Year | BART Affected Unit
GREC | 165_B_1 | 165 | B | 1 | 95 | O/G Steam |  | SPP_WEST | Oklahoma | 40 | Mayes | 97 | 40097 | 490 | 11485 | 1982 | 2017 |  |  | N | Natural Gas |  |  |  | LNB | [8 empty] | 1.2 | 0.16077 | 0.16077 | 0.16077 | 0.16077
St Clair | 1743_B_4 | 1743 | B | 4 | 1192 | Coal Steam |  | MIS_LMI | Michigan | 26 | St Clair | 147 | 26147 | 151 | 11233 | 1954 | 2017 | wall | dry | N | Bituminous, Subbituminous |  |  | 0.5 | LNB + LNCB |  |  |  | ESPC | No | ACI | 2016 |  | 1.67 | 0.30171 | 0.30171 | 0.1549 | 0.1549 | 0.1 | 0.1 | 0.1 | 0.9 | Yes
Paulding | 2071_G_1 | 2071 | G | 1 |  | Combustion Turbine |  | MIS_D_MS | Mississippi | 28 | Jasper | 61 | 28061 | 16 | 25000 | 1972 | 2017 |  |  | N | Distillate Fuel Oil | [12 empty] | 4.8 | 0.93442 | 0.93442 | 0.93442 | 0.93442
Horseshoe Lake | 2951_B_7 | 2951 | B | 7 | 2001 | O/G Steam |  | SPP_WEST | Oklahoma | 40 | Oklahoma | 109 | 40109 | 214 | 11232 | 1963 | 2017 | wall |  | N | Natural Gas | [13 empty] | 0.16815 | 0.16815 | 0.16815 | 0.16815
Urquhart | 3295_G_3 | 3295 | G | 3 | 2230 | O/G Steam |  | S_VACA | South Carolina | 45 | Aiken | 3 | 45003 | 95 | 10475 | 1955 | 2018 | tangential |  | N | Natural Gas |  |  |  | LNC2 | [9 empty] | 0.09815 | 0.09815 | 0.09815 | 0.09815
Greens Bayou | 3464_B_GBY5 | 3464 | B | GBY5 | 2359 | O/G Steam |  | ERC_REST | Texas | 48 | Harris | 201 | 48201 | 406 | 13369 | 1973 | 2017 | tangential |  | N | Natural Gas |  |  |  | FR | [8 empty] | 0.395 | 0.05384 | 0.05384 | 0.05384 | 0.05384
Pearsall | 3630_B_1 | 3630 | B | 1 |  | O/G Steam |  | ERC_REST | Texas | 48 | Frio | 163 | 48163 | 23 | 14500 | 1961 | 2017 |  |  | N | Natural Gas, Distillate Fuel Oil | [12 empty] | 1.157 | 0.13201 | 0.13201 | 0.13201 | 0.13201
Pearsall | 3630_B_2 | 3630 | B | 2 |  | O/G Steam |  | ERC_REST | Texas | 48 | Frio | 163 | 48163 | 23 | 14500 | 1961 | 2017 |  |  | N | Natural Gas, Distillate Fuel Oil | [12 empty] | 1.157 | 0.13201 | 0.13201 | 0.13201 | 0.13201
Pearsall | 3630_B_3 | 3630 | B | 3 |  | O/G Steam |  | ERC_REST | Texas | 48 | Frio | 163 | 48163 | 23 | 14500 | 1961 | 2017 |  |  | N | Natural Gas, Distillate Fuel Oil | [12 empty] | 1.157 | 0.13201 | 0.13201 | 0.13201 | 0.13201
Carson Cogeneration | 10169_G_GEN1 | 10169 | G | GEN1 | 89366 | Combined Cycle |  | WECC_SCE | California | 6 | Los Angeles | 37 | 06037 | 41.3 | 8902 | 1989 | 2017 |  |  | Y | Natural Gas |  |  |  | H2O | SCR | [8 empty] | 0.07306 | 0.07306 | 0.07306 | 0.07306
Carson Cogeneration | 10169_G_GEN2 | 10169 | G | GEN2 |  | Combined Cycle |  | WECC_SCE | California | 6 | Los Angeles | 37 | 06037 | 8 | 8902 | 1990 | 2017 |  |  | Y | Natural Gas |  |  |  | H2O | SCR | [8 empty] | 0.07306 | 0.07306 | 0.07306 | 0.07306
Huntington Falls | 50713_G_GEN1 | 50713 | G | GEN1 |  | Hydro |  | NENGREST | Vermont | 50 | Addison | 1 | 50001 | 0.8 | 0 | 1988 | 2017 |  |  | N | Hydro | [13 empty] | 0 | 0 | 0 | 0
Huntington Falls | 50713_G_GEN2 | 50713 | G | GEN2 |  | Hydro |  | NENGREST | Vermont | 50 | Addison | 1 | 50001 | 0.8 | 0 | 1988 | 2017 |  |  | N | Hydro | [13 empty] | 0 | 0 | 0 | 0
Inland Empire Energy Center | 55853_G_2 | 55853 | G | 2 | 89653 | Combined Cycle |  | WECC_SCE | California | 6 | Riverside | 65 | 06065 | 345 | 7050 | 2010 | 2017 |  |  | N | Natural Gas |  |  |  | DLNB + NH3 | SCR | 2010 | [7 empty] | 0.00784 | 0.00784 | 0.00784 | 0.00784
AES ES Tait | 58826_G_TTES | 58826 | G | TTES |  | Energy Storage |  | PJM_West | Ohio | 39 | Montgomery | 113 | 39113 | 20 | 0 | 2013 | 2017 |  |  | N | Energy Storage | [13 empty] | 0 | 0 | 0 | 0
Gantt | 53_G_3 | 53 | G | 3 |  | Hydro |  | S_SOU | Alabama | 1 | Covington | 39 | 01039 | 1 | 0 | 1926 | 2015 |  |  | N | Hydro | [13 empty] | 0 | 0 | 0 | 0
Ocotillo | 116_G_1 | 116 | G | 1 | 66 | O/G Steam |  | WECC_AZ | Arizona | 4 | Maricopa | 13 | 04013 | 110 | 12185 | 1960 | 2018 | tangential |  | N | Natural Gas | [13 empty] | 0.1242 | 0.1242 | 0.1242 | 0.1242
Ocotillo | 116_G_2 | 116 | G | 2 | 67 | O/G Steam |  | WECC_AZ | Arizona | 4 | Maricopa | 13 | 04013 | 110 | 11861 | 1960 | 2018 | tangential |  | N | Natural Gas | [13 empty] | 0.12668 | 0.12668 | 0.12668 | 0.12668
Grayson | 377_G_3 | 377 | G | 3 |  | Landfill Gas |  | WEC_LADW | California | 6 | Los Angeles | 37 | 06037 | 18 | 16548 | 1953 | 2016 | wall | dry | N | Landfill Gas |  |  |  | FR + LA + LNB | [9 empty] | 0.37255 | 0.37255 | 0.37255 | 0.37255
Grayson | 377_G_4 | 377 | G | 4 | 248 | Landfill Gas |  | WEC_LADW | California | 6 | Los Angeles | 37 | 06037 | 40 | 14538 | 1959 | 2016 | wall | dry | N | Landfill Gas |  |  |  | FR + LA + LNB | [9 empty] | 0.03671 | 0.03671 | 0.03671 | 0.03671
Grayson | 377_G_5 | 377 | G | 5 | 249 | O/G Steam |  | WEC_LADW | California | 6 | Los Angeles | 37 | 06037 | 40 | 14500 | 1964 | 2016 | wall | dry | N | Natural Gas |  |  |  | FR + LA + LNB | SNCR |  | 2003 | [6 empty] | 0.03005 | 0.03005 | 0.03005 | 0.03005
Bridgeport Station | 568_B_BHB3 | 568 | B | BHB3 | 373 | Coal Steam |  | NENG_CT | Connecticut | 9 | Fairfield | 1 | 09001 | 383 | 11096 | 1968 | 2021 | tangential | dry | N | Subbituminous |  |  | 0.5 | LNC2 |  |  |  | ESPC + B | No | ACI | 2008 |  | 0.33 | 0.14416 | 0.14416 | 0.139 | 0.139 | 0.1 | 0.1 | 0.1 | 0.9 | Yes
Lauderdale | 613_G_23 | 613 | G | 23 | 90179 | Combustion Turbine |  | FRCC | Florida | 12 | Broward | 11 | 12011 | 35 | 17925 | 1972 | 2016 |  |  | N | Natural Gas, Distillate Fuel Oil | [12 empty] | 0.8 | 0.55332 | 0.55332 | 0.55332 | 0.55332
Lauderdale | 613_G_24 | 613 | G | 24 | 90180 | Combustion Turbine |  | FRCC | Florida | 12 | Broward | 11 | 12011 | 35 | 17925 | 1972 | 2016 |  |  | N | Natural Gas, Distillate Fuel Oil | [12 empty] | 0.8 | 0.53829 | 0.53829 | 0.53829 | 0.53829
Turkey Point | 621_B_PTP1 | 621 | B | PTP1 | 437 | O/G Steam |  | FRCC | Florida | 12 | Miami Dade | 86 | 12086 | 396 | 12930 | 1967 | 2016 | wall | dry | N | Natural Gas, Residual Fuel Oil |  |  |  | LNB | [8 empty] | 1 | 0.23585 | 0.23585 | 0.23585 | 0.23585
Turkey Point | 621_B_PTP2 | 621 | B | PTP2 | 437 | O/G Steam |  | FRCC | Florida | 12 | Miami Dade | 86 | 12086 | 392 | 12119 | 1968 | 2013 | wall | dry | N | Natural Gas |  |  |  | LNB | [8 empty] | 1 | 0.23585 | 0.23585 | 0.23585 | 0.23585
Baldwin Energy Complex | 889_B_1 | 889 | B | 1 | 611 | Coal Steam |  | MIS_IL | Illinois | 17 | Randolph | 157 | 17157 | 576 | 10239 | 1973 | 2017 | cyclone | wet | N | Subbituminous | Dry Scrubber | 2011 | 0.9 | OFA | SCR | 2000 |  | ESPC + B | No | ACI | 2009 |  | 0.075 | 0.08205 | 0.08205 | 0.08205 | 0.08205 | 0.1 | 0.1 | 0.1 | 0.99
Baldwin Energy Complex | 889_B_3 | 889 | B | 3 | 613 | Coal Steam |  | MIS_IL | Illinois | 17 | Randolph | 157 | 17157 | 621 | 10103 | 1975 | 2017 | tangential | dry | N | Subbituminous | Dry Scrubber | 2010 | 0.9 | LNC2 |  |  |  | ESPC + B | Yes | ACI | 2010 |  | 0.1 | 0.09118 | 0.09118 | 0.09118 | 0.09118 | 0.1 | 0.1 | 0.1 | 0.99 | Yes
Bailly | 995_B_7 | 995 | B | 7 | 696 | Coal Steam |  | MIS_INKY | Indiana | 18 | Porter | 127 | 18127 | 160 | 11317 | 1962 | 2018 | cyclone | wet | N | Bituminous | Wet Scrubber | 1991 | 0.97 | OFA | SCR | 2008 |  | ESPC | No | ACI | 2015 |  | 0.1 | 0.1179 | 0.1179 | 0.1179 | 0.1179 | 0.1 | 0.1 | 0.1 | 0.99
Bailly | 995_B_8 | 995 | B | 8 | 697 | Coal Steam |  | MIS_INKY | Indiana | 18 | Porter | 127 | 18127 | 320 | 10927 | 1968 | 2018 | cyclone | wet | N | Bituminous | Wet Scrubber | 1991 | 0.97 | OFA | SCR | 2003 |  | ESPC | No | ACI | 2015 |  | 0.1 | 0.1107 | 0.1107 | 0.1107 | 0.1107 | 0.1 | 0.1 | 0.1 | 0.99
Prairie Creek | 1073_B_1 | 1073 | B | 1 |  | Coal Steam |  | MIS_IA | Iowa | 19 | Linn | 113 | 19113 | 1.7 | 13522 | 1950 | 2021 | stoker/SPR | dry | Y | Bituminous, Subbituminous |  |  |  | OFA |  |  |  | ESPC | No |  |  |  | 1 | 0.37948 | 0.37948 | 0.37948 | 0.37948 | 0.64 | 0.97 | 1 | [5 empty] | C2G | 2025
Prairie Creek | 1073_B_2 | 1073 | B | 2 |  | Coal Steam |  | MIS_IA | Iowa | 19 | Linn | 113 | 19113 | 2 | 13522 | 1950 | 2010 | stoker/SPR | dry | Y | Bituminous, Subbituminous | [7 empty] | ESPC | No |  |  |  | 5 | 0.3422 | 0.3422 | 0.3422 | 0.3422 | 0.64 | 0.97 | 1
Hutchinson Energy Center | 1248_G_GT4 | 1248 | G | GT4 | 90751 | Combustion Turbine |  | SPP_N | Kansas | 20 | Reno | 155 | 20155 | 71 | 24323 | 1975 | 2015 |  |  | N | Distillate Fuel Oil | [12 empty] | 3 | 1.2002 | 1.2002 | 1.2002 | 1.2002
Howland Hydro Station | 1472_G_HL01 | 1472 | G | HL01 |  | Hydro |  | NENG_ME | Maine | 23 | Penobscot | 19 | 23019 | 0.6 | 0 | 1921 | 2015 |  |  | N | Hydro | [13 empty] | 0 | 0 | 0 | 0
Howland Hydro Station | 1472_G_HL02 | 1472 | G | HL02 |  | Hydro |  | NENG_ME | Maine | 23 | Penobscot | 19 | 23019 | 0.6 | 0 | 1916 | 2015 |  |  | N | Hydro | [13 empty] | 0 | 0 | 0 | 0
Howland Hydro Station | 1472_G_HL03 | 1472 | G | HL03 |  | Hydro |  | NENG_ME | Maine | 23 | Penobscot | 19 | 23019 | 0.6 | 0 | 1916 | 2015 |  |  | N | Hydro | [13 empty] | 0 | 0 | 0 | 0
James De Young | 1830_B_4 | 1830 | B | 4 |  | Coal Steam |  | MIS_LMI | Michigan | 26 | Ottawa | 139 | 26139 | 20.5 | 13403 | 1962 | 2017 |  |  | N | Bituminous, Subbituminous | [7 empty] | ESPC | No |  |  |  | 1.67 | 0.3422 | 0.3422 | 0.3422 | 0.3422 | 0.64 | 0.97 | 1
James De Young | 1830_B_5 | 1830 | B | 5 | 1214 | Coal Steam |  | MIS_LMI | Michigan | 26 | Ottawa | 139 | 26139 | 27 | 14500 | 1969 | 2016 | wall | dry | N | Bituminous, Subbituminous |  |  |  | LNB |  |  |  | ESPC | No |  |  |  | 1.67 | 0.09713 | 0.09713 | 0.09713 | 0.09713 | 0.64 | 0.97 | 1
Eckert Station | 1831_B_1 | 1831 | B | 1 | 1215 | Coal Steam |  | MIS_LMI | Michigan | 26 | Ingham | 65 | 26065 | 33 | 12744 | 1954 | 2015 | wall | dry | N | Subbituminous |  |  |  | LNBO |  |  |  | ESPC | No |  |  |  | 1.67 | 0.2041 | 0.2041 | 0.2041 | 0.2041 | 0.64 | 0.97 | 1
Eckert Station | 1831_B_3 | 1831 | B | 3 | 1217 | Coal Steam |  | MIS_LMI | Michigan | 26 | Ingham | 65 | 26065 | 31 | 12343 | 1961 | 2015 | tangential | dry | N | Subbituminous |  |  |  | LNC2 + OFA |  |  |  | ESPC | No |  |  |  | 1.67 | 0.13174 | 0.13174 | 0.13174 | 0.13174 | 0.64 | 0.97 | 1
Eckert Station | 1831_B_4 | 1831 | B | 4 | 1218 | Coal Steam |  | MIS_LMI | Michigan | 26 | Ingham | 65 | 26065 | 64 | 12216 | 1964 | 2020 | wall | dry | N | Subbituminous |  |  |  | LNBO |  |  |  | ESPC | No | ACI | 2016 |  | 1.67 | 0.22225 | 0.22225 | 0.22225 | 0.22225 | 0.1 | 0.1 | 0.1
Eckert Station | 1831_B_5 | 1831 | B | 5 | 1219 | Coal Steam |  | MIS_LMI | Michigan | 26 | Ingham | 65 | 26065 | 63 | 12041 | 1968 | 2020 | wall | dry | N | Subbituminous |  |  |  | LNBO |  |  |  | ESPC | No | ACI | 2016 |  | 1.67 | 0.20968 | 0.20968 | 0.20968 | 0.20968 | 0.1 | 0.1 | 0.1
Eckert Station | 1831_B_6 | 1831 | B | 6 | 1220 | Coal Steam |  | MIS_LMI | Michigan | 26 | Ingham | 65 | 26065 | 63 | 12333 | 1970 | 2020 | wall | dry | N | Subbituminous |  |  |  | LNBO |  |  |  | ESPC | No | ACI | 2016 |  | 1.67 | 0.20322 | 0.20322 | 0.20322 | 0.20322 | 0.1 | 0.1 | 0.1
Hoot Lake | 1943_B_2 | 1943 | B | 2 | 1253 | Coal Steam |  | MIS_MAPP | Minnesota | 27 | Otter Tail | 111 | 27111 | 58 | 11453 | 1959 | 2021 | tangential |  | N | Subbituminous |  |  |  | LNC3 |  |  |  | ESPC | No |  |  |  | 3 | 0.31179 | 0.31179 | 0.31179 | 0.31179 | 0.64 | 0.97 | 1
Hoot Lake | 1943_B_3 | 1943 | B | 3 | 1254 | Coal Steam |  | MIS_MAPP | Minnesota | 27 | Otter Tail | 111 | 27111 | 80 | 11483 | 1964 | 2021 | wall | dry | N | Subbituminous |  |  |  | LNBO |  |  |  | ESPC | No |  |  |  | 3 | 0.18236 | 0.18236 | 0.18236 | 0.18236 | 0.64 | 0.97 | 1
Jack Watson | 2049_G_A | 2049 | G | A | 90051 | Combustion Turbine |  | S_SOU | Mississippi | 28 | Harrison | 47 | 28047 | 33 | 18045 | 1970 | 2016 |  |  | N | Natural Gas | [12 empty] | 4.8 | 0.70004 | 0.70004 | 0.70004 | 0.70004
Henderson | 2062_B_H1 | 2062 | B | H1 |  | O/G Steam |  | MIS_D_MS | Mississippi | 28 | Leflore | 83 | 28083 | 3.7 | 14500 | 1960 | 2017 |  |  | N | Natural Gas | [12 empty] | 4.8 | 0.22077 | 0.22077 | 0.22077 | 0.22077
Henderson | 2062_B_H3 | 2062 | B | H3 |  | O/G Steam |  | MIS_D_MS | Mississippi | 28 | Leflore | 83 | 28083 | 21.6 | 13881 | 1960 | 2017 |  |  | N | Natural Gas | [12 empty] | 4.8 | 0.22077 | 0.22077 | 0.22077 | 0.22077
Henderson | 2062_B_HRSG | 2062 | B | HRSG |  | O/G Steam |  | MIS_D_MS | Mississippi | 28 | Leflore | 83 | 28083 | 3.7 | 14500 | 1960 | 2017 |  |  | N | Natural Gas | [13 empty] | 0.22077 | 0.22077 | 0.22077 | 0.22077
Moselle | 2070_G_1 | 2070 | G | 1 |  | Combined Cycle |  | MIS_D_MS | Mississippi | 28 | Jones | 67 | 28067 | 59 | 8307 | 1970 | 2012 | wall |  | N | Natural Gas |  |  |  |  | SCR | [8 empty] | 0.53511 | 0.00849 | 0.53511 | 0.00849
Moselle | 2070_G_2 | 2070 | G | 2 |  | Combined Cycle |  | MIS_D_MS | Mississippi | 28 | Jones | 67 | 28067 | 59 | 8307 | 1970 | 2012 | wall |  | N | Natural Gas |  |  |  |  | SCR | [8 empty] | 0.01535 | 0.01171 | 0.01535 | 0.01171
Montrose | 2080_B_2 | 2080 | B | 2 | 1321 | O/G Steam |  | SPP_N | Missouri | 29 | Henry | 83 | 29083 | 158 | 11111 | 1960 | 2019 | tangential | dry | N | Natural Gas |  |  |  | other | [8 empty] | 1.3 | 0.18804 | 0.18804 | 0.18804 | 0.18804
Montrose | 2080_B_3 | 2080 | B | 3 | 1322 | O/G Steam |  | SPP_N | Missouri | 29 | Henry | 83 | 29083 | 177 | 11073 | 1964 | 2019 | tangential | dry | N | Natural Gas |  |  |  | other | [8 empty] | 1.3 | 0.16954 | 0.16954 | 0.16954 | 0.16954
Sibley | 2094_B_1 | 2094 | B | 1 | 1323 | O/G Steam |  | SPP_N | Missouri | 29 | Jackson | 95 | 29095 | 47 | 10929 | 1960 | 2019 | cyclone | wet | N | Natural Gas |  |  |  | OFA | SNCR |  | 2008 | [5 empty] | 9 | 0.29369 | 0.14194 | 0.29369 | 0.14194
Sibley | 2094_B_2 | 2094 | B | 2 | 1324 | O/G Steam |  | SPP_N | Missouri | 29 | Jackson | 95 | 29095 | 46 | 11016 | 1962 | 2019 | cyclone | wet | N | Natural Gas |  |  |  | OFA | SNCR |  | 2008 | [5 empty] | 9 | 0.33171 | 0.24531 | 0.33171 | 0.24531
Lake Road (MO) | 2098_B_4 | 2098 | B | 4 |  | O/G Steam |  | SPP_N | Missouri | 29 | Buchanan | 21 | 29021 | 12.4 | 14500 | 1951 | 2020 | wall |  | Y | Natural Gas, Distillate Fuel Oil | [12 empty] | 8.6 | 0.22077 | 0.22077 | 0.22077 | 0.22077
Lake Road (MO) | 2098_B_6 | 2098 | B | 6 | 1327 | O/G Steam |  | SPP_N | Missouri | 29 | Buchanan | 21 | 29021 | 92 | 14500 | 1967 | 2020 | cyclone | wet | N | Natural Gas |  |  |  | OFA | [8 empty] | 1.43 | 0.22021 | 0.22021 | 0.22021 | 0.22021
Columbia (MO) | 2123_G_6 | 2123 | G | 6 |  | Combustion Turbine |  | MIS_MO | Missouri | 29 | Boone | 19 | 29019 | 12.5 | 25000 | 1963 | 2016 |  |  | N | Natural Gas, Distillate Fuel Oil |  |  |  | BOOS |  |  |  | B | NA |  |  |  | 2.3 | 0.31175 | 0.31175 | 0.31175 | 0.31175
James River Power Station | 2161_B_1 | 2161 | B | 1 |  | O/G Steam |  | SPP_N | Missouri | 29 | Greene | 77 | 29077 | 21 | 12269 | 1957 | 2017 | tangential | dry | N | Natural Gas | [12 empty] | 1.5 | 0.22077 | 0.22077 | 0.22077 | 0.22077
James River Power Station | 2161_B_2 | 2161 | B | 2 |  | O/G Steam |  | SPP_N | Missouri | 29 | Greene | 77 | 29077 | 21 | 11730 | 1957 | 2017 | tangential | dry | N | Natural Gas | [12 empty] | 1.5 | 0.22077 | 0.22077 | 0.22077 | 0.22077
James River Power Station | 2161_B_3 | 2161 | B | 3 | 1351 | O/G Steam |  | SPP_N | Missouri | 29 | Greene | 77 | 29077 | 41 | 11894 | 1960 | 2017 | wall | dry | N | Natural Gas |  |  |  | LNBO | SNCR |  | 2008 | [5 empty] | 1.5 | 0.08461 | 0.08461 | 0.08461 | 0.08461
James River Power Station | 2161_B_4 | 2161 | B | 4 | 1352 | O/G Steam |  | SPP_N | Missouri | 29 | Greene | 77 | 29077 | 56 | 11515 | 1964 | 2018 | wall | dry | N | Natural Gas |  |  |  | LNBO | SNCR |  | 2008 | [5 empty] | 1.5 | 0.3166 | 0.13001 | 0.3166 | 0.13001
James River Power Station | 2161_B_5 | 2161 | B | 5 | 1353 | O/G Steam |  | SPP_N | Missouri | 29 | Greene | 77 | 29077 | 97 | 11620 | 1970 | 2018 | wall | dry | N | Natural Gas |  |  |  | LNBO | SNCR |  | 2009 | [5 empty] | 2 | 0.16339 | 0.09105 | 0.16339 | 0.09105
C W Burdick | 2241_B_B-1 | 2241 | B | B-1 |  | O/G Steam |  | SPP_NEBR | Nebraska | 31 | Hall | 79 | 31079 | 16.5 | 14500 | 1957 | 2016 |  |  | N | Natural Gas, Residual Fuel Oil |  |  |  | other | [8 empty] | 2.5 | 0.13572 | 0.13572 | 0.13572 | 0.13572
C W Burdick | 2241_B_B-2 | 2241 | B | B-2 |  | O/G Steam |  | SPP_NEBR | Nebraska | 31 | Hall | 79 | 31079 | 22 | 14500 | 1963 | 2016 |  |  | N | Natural Gas, Residual Fuel Oil |  |  |  | other | [8 empty] | 2.5 | 0.13572 | 0.13572 | 0.13572 | 0.13572
North Omaha | 2291_G_1 | 2291 | G | 1 | 1381 | Coal Steam |  | SPP_NEBR | Nebraska | 31 | Douglas | 55 | 31055 | 64.8 | 11083 | 1954 | 2016 | tangential | dry | N | Subbituminous | [7 empty] | ESPC | Yes |  |  |  | 0.754 | 0.07307 | 0.07307 | 0.07307 | 0.07307 | 0.64 | 0.97 | 1
North Omaha | 2291_G_2 | 2291 | G | 2 | 1382 | O/G Steam |  | SPP_NEBR | Nebraska | 31 | Douglas | 55 | 31055 | 90.8 | 10944 | 1957 | 2016 | tangential | dry | N | Natural Gas |  |  |  | LNC1 | [9 empty] | 0.07635 | 0.07635 | 0.07635 | 0.07635
North Omaha | 2291_G_3 | 2291 | G | 3 | 1383 | O/G Steam |  | SPP_NEBR | Nebraska | 31 | Douglas | 55 | 31055 | 86 | 10968 | 1959 | 2016 | tangential | dry | N | Natural Gas |  |  |  | LNC1 | [9 empty] | 0.0752 | 0.0752 | 0.0752 | 0.0752
Sidney (NE) | 2302_G_4 | 2302 | G | 4 |  | Combustion Turbine | IC Engine | SPP_NEBR | Nebraska | 31 | Cheyenne | 33 | 31033 | 0.8 | 13772 | 1947 | 2013 |  |  | N | Natural Gas, Distillate Fuel Oil | [12 empty] | 2.5 | 0.39755 | 0.39755 | 0.39755 | 0.39755
Indian Point 2 | 2497_G_2 | 2497 | G | 2 |  | Nuclear |  | NY_Z_G-I | New York | 36 | Westchester | 119 | 36119 | 1012.1 | 10456 | 1973 | 2021 |  |  | N | Nuclear Fuel | [13 empty] | 0 | 0 | 0 | 0
Cayuga Operating Company | 2535_B_1 | 2535 | B | 1 | 1768 | Coal Steam |  | NY_Z_C&E | New York | 36 | Tompkins | 109 | 36109 | 154 | 11218 | 1955 | 2016 | tangential | dry | N | Bituminous | Wet Scrubber | 1995 | 0.95 | LNC3 | SCR | 2001 |  | ESPC | No |  |  |  | 3.4 | 0.22288 | 0.1968 | 0.22288 | 0.1968 | 0.1 | 0.84 | 0.56 | 0.99
Cayuga Operating Company | 2535_B_2 | 2535 | B | 2 | 1769 | Coal Steam |  | NY_Z_C&E | New York | 36 | Tompkins | 109 | 36109 | 151 | 11055 | 1958 | 2016 | tangential | dry | N | Bituminous | Wet Scrubber | 1995 | 0.95 | LNC3 |  |  |  | ESPC | No | ACI | 2016 |  | 3.4 | 0.30044 | 0.30044 | 0.30044 | 0.30044 | 0.1 | 0.1 | 0.1 | 0.99
Avon Lake | 2836_G_10 | 2836 | G | 10 | 10208 | Combustion Turbine |  | PJM_ATSI | Ohio | 39 | Lorain | 93 | 39093 | 30 | 25000 | 1968 | 2016 | tangential | dry | N | Distillate Fuel Oil | [7 empty] | ESPC | No |  |  |  | 0.5 | 1.1993 | 1.1993 | 1.1993 | 1.1993
FirstEnergy W H Sammis | 2866_B_1 | 2866 | B | 1 | 1956 | Coal Steam |  | PJM_ATSI | Ohio | 39 | Jefferson | 81 | 39081 | 180 | 10925 | 1959 | 2020 | wall | dry | N | Bituminous, Subbituminous | Wet Scrubber | 2010 | 0.98 | LNB + LNBO | SNCR |  | 2006 | B | NA |  |  |  | 1.1 | 0.23268 | 0.23268 | 0.23268 | 0.23268 | 0.1 | 0.27 | 0.56 | 0.99
FirstEnergy W H Sammis | 2866_B_2 | 2866 | B | 2 | 1957 | Coal Steam |  | PJM_ATSI | Ohio | 39 | Jefferson | 81 | 39081 | 180 | 10912 | 1960 | 2020 | wall | dry | N | Bituminous, Subbituminous | Wet Scrubber | 2010 | 0.98 | LNBO | SNCR |  | 2000 | B | NA |  |  |  | 1.1 | 0.2172 | 0.2172 | 0.2172 | 0.2172 | 0.1 | 0.27 | 0.56 | 0.99
FirstEnergy W H Sammis | 2866_B_3 | 2866 | B | 3 | 1958 | Coal Steam |  | PJM_ATSI | Ohio | 39 | Jefferson | 81 | 39081 | 180 | 11138 | 1961 | 2020 | wall | dry | N | Bituminous, Subbituminous | Wet Scrubber | 2010 | 0.98 | LNBO | SNCR |  | 2005 | B | NA |  |  |  | 1.1 | 0.22535 | 0.14067 | 0.22535 | 0.14067 | 0.1 | 0.27 | 0.56 | 0.99
FirstEnergy W H Sammis | 2866_B_4 | 2866 | B | 4 | 1959 | Coal Steam |  | PJM_ATSI | Ohio | 39 | Jefferson | 81 | 39081 | 180 | 10987 | 1962 | 2020 | wall | dry | N | Bituminous, Subbituminous | Wet Scrubber | 2010 | 0.98 | LNBO | SNCR |  | 2006 | B | NA |  |  |  | 1.1 | 0.16991 | 0.16991 | 0.16991 | 0.16991 | 0.1 | 0.27 | 0.56 | 0.99
Southwestern | 2964_B_801N | 2964 | B | 801N | 2023 | O/G Steam |  | SPP_WEST | Oklahoma | 40 | Caddo | 15 | 40015 | 39 | 13074 | 1952 | 2021 | wall | dry | N | Natural Gas | [12 empty] | 0.74 | 0.21782 | 0.21782 | 0.21782 | 0.21782
Southwestern | 2964_B_801S | 2964 | B | 801S | 2024 | O/G Steam |  | SPP_WEST | Oklahoma | 40 | Caddo | 15 | 40015 | 39 | 13074 | 1952 | 2021 | wall | dry | N | Natural Gas | [12 empty] | 0.74 | 0.23467 | 0.23467 | 0.23467 | 0.23467
Ben French | 3325_G_1 | 3325 | G | 1 |  | Combustion Turbine | IC Engine | WECC_WY | South Dakota | 46 | Pennington | 103 | 46103 | 2 | 12822 | 1965 | 2014 |  |  | N | Distillate Fuel Oil |  |  |  | other | [8 empty] | 3 | 1.025 | 1.025 | 1.025 | 1.025
Allen Steam Plant | 3393_B_1 | 3393 | B | 1 | 2248 | Coal Steam |  | S_C_TVA | Tennessee | 47 | Shelby | 157 | 47157 | 247 | 10652 | 1959 | 2019 | cyclone | wet | N | Bituminous, Subbituminous |  |  |  | OFA | SCR | 2002 |  | ESPC | No |  |  |  | 4 | 0.7959 | 0.08489 | 0.7959 | 0.08489 | 0.64 | 0.97 | 1
Allen Steam Plant | 3393_B_2 | 3393 | B | 2 | 2249 | Coal Steam |  | S_C_TVA | Tennessee | 47 | Shelby | 157 | 47157 | 247 | 10610 | 1959 | 2019 | cyclone | wet | N | Bituminous, Subbituminous |  |  |  | OFA | SCR | 2002 |  | ESPC | No |  |  |  | 4 | 0.7796 | 0.07817 | 0.7796 | 0.07817 | 0.64 | 0.97 | 1
Allen Steam Plant | 3393_B_3 | 3393 | B | 3 | 2250 | Coal Steam |  | S_C_TVA | Tennessee | 47 | Shelby | 157 | 47157 | 247 | 10623 | 1959 | 2019 | cyclone | wet | N | Bituminous, Subbituminous |  |  |  | OFA | SCR | 2001 |  | ESPC | No |  |  |  | 4 | 0.8478 | 0.08996 | 0.8478 | 0.08996 | 0.64 | 0.97 | 1
Big Brown | 3497_B_1 | 3497 | B | 1 | 2423 | Coal Steam |  | ERC_REST | Texas | 48 | Freestone | 161 | 48161 | 606 | 11260 | 1971 | 2018 | tangential | dry | N | Lignite, Subbituminous |  |  |  | LNC2 | SNCR |  | 2008 | ESPC + B | Yes | ACI | 2015 |  | 3 | 0.13453 | 0.13453 | 0.13453 | 0.13453 | 0.1 | 0.1 | 0.1
Big Brown | 3497_B_2 | 3497 | B | 2 | 2424 | Coal Steam |  | ERC_REST | Texas | 48 | Freestone | 161 | 48161 | 602 | 11198 | 1972 | 2018 | tangential | dry | N | Lignite, Subbituminous |  |  |  | LNC2 | SNCR |  | 2008 | ESPC + B | Yes | ACI | 2009 |  | 3 | 0.14303 | 0.14303 | 0.139 | 0.139 | 0.1 | 0.1 | 0.1
V C Summer | 6127_G_2 | 6127 | G | 2 |  | Nuclear |  | S_VACA | South Carolina | 45 | Fairfield | 39 | 45039 | 1100 | 10479 | 2019 | 2019 |  |  | N | Nuclear Fuel | [13 empty] | 0 | 0 | 0 | 0
V C Summer | 6127_G_3 | 6127 | G | 3 |  | Nuclear |  | S_VACA | South Carolina | 45 | Fairfield | 39 | 45039 | 1100 | 10479 | 2020 | 2020 |  |  | N | Nuclear Fuel | [13 empty] | 0 | 0 | 0 | 0
Gibbons Creek | 6136_B_1 | 6136 | B | 1 | 2796 | Coal Steam |  | ERC_REST | Texas | 48 | Grimes | 185 | 48185 | 470 | 10300 | 1983 | 2018 | tangential | dry | N | Subbituminous | Wet Scrubber | 1983 | 0.98 | LNC1 |  |  |  | ESPC | No |  |  |  | 1.2 | 0.10921 | 0.10921 | 0.10921 | 0.10921 | 0.34 | 0.84 | 0.56 | 0.99
Monticello | 6147_B_1 | 6147 | B | 1 | 2807 | Coal Steam |  | ERC_REST | Texas | 48 | Titus | 449 | 48449 | 535 | 11505 | 1974 | 2018 | tangential | dry | N | Lignite, Subbituminous |  |  |  | LNC2 | SNCR |  | 2009 | ESPC + B | Yes | ACI | 2009 |  | 3 | 0.14401 | 0.14401 | 0.139 | 0.139 | 0.1 | 0.1 | 0.1
Monticello | 6147_B_2 | 6147 | B | 2 | 2808 | Coal Steam |  | ERC_REST | Texas | 48 | Titus | 449 | 48449 | 535 | 11532 | 1975 | 2018 | tangential | dry | N | Lignite, Subbituminous |  |  |  | LNC2 | SNCR |  | 2008 | ESPC + B | Yes | ACI | 2009 |  | 3 | 0.15183 | 0.15183 | 0.139 | 0.139 | 0.1 | 0.1 | 0.1
Monticello | 6147_B_3 | 6147 | B | 3 | 2809 | Coal Steam |  | ERC_REST | Texas | 48 | Titus | 449 | 48449 | 795 | 11504 | 1978 | 2018 | wall | dry | N | Lignite, Subbituminous | Wet Scrubber | 1978 | 0.95 | LNBO | SNCR |  | 2008 | ESPC | Yes | ACI | 2009 |  | 1.2 | 0.142 | 0.142 | 0.142 | 0.142 | 0.1 | 0.1 | 0.1 | 0.99
D G Hunter | 6558_B_3 | 6558 | B | 3 | 2890 | O/G Steam |  | MIS_LA | Louisiana | 22 | Rapides | 79 | 22079 | 50 | 14500 | 1965 | 2016 | tangential | dry | N | Natural Gas, Distillate Fuel Oil | [12 empty] | 1.2 | 0.22077 | 0.22077 | 0.22077 | 0.22077
D G Hunter | 6558_B_4 | 6558 | B | 4 |  | O/G Steam |  | MIS_LA | Louisiana | 22 | Rapides | 79 | 22079 | 80 | 12486 | 1974 | 2016 | tangential | dry | N | Natural Gas, Distillate Fuel Oil | [12 empty] | 1.2 | 1.2 | 1.2 | 1.2 | 1.2
Block Island | 6567_G_22 | 6567 | G | 22 |  | Combustion Turbine | IC Engine | NENGREST | Rhode Island | 44 | Washington | 9 | 44009 | 1.2 | 12132 | 1999 | 2016 |  |  | N | Distillate Fuel Oil |  |  |  |  | SCR | [7 empty] | 1.121 | 1.025 | 0.20501 | 1.025 | 0.20501
Sandow No 4 | 6648_B_4 | 6648 | B | 4 | 2900 | Coal Steam |  | ERC_REST | Texas | 48 | Milam | 331 | 48331 | 600 | 10977 | 1981 | 2018 | tangential | dry | N | Lignite | Wet Scrubber | 1981 | 0.92 | LNC2 | SCR | 2010 |  | ESPC | No | ACI | 2009 |  | 1.2 | 0.2078 | 0.06601 | 0.2078 | 0.06601 | 0.1 | 0.1 | 0.1 | 0.99
Lawrence County Station | 7948_G_2 | 7948 | G | 2 | 8412 | Combustion Turbine |  | MIS_INKY | Indiana | 18 | Lawrence | 93 | 18093 | 45.5 | 11363 | 2005 | 2015 |  |  | N | Natural Gas |  |  |  | H2O | [8 empty] | 0.006 | 0.08421 | 0.08421 | 0.08421 | 0.08421
North Valmy | 8224_B_1 | 8224 | B | 1 | 3473 | Coal Steam |  | WECC_NNV | Nevada | 32 | Humboldt | 13 | 32013 | 254 | 11129 | 1981 | 2019 | wall | dry | N | Bituminous, Subbituminous |  |  | 0.5 | LNB + OFA |  |  |  | B | NA |  |  |  | 1.2 | 0.3609 | 0.3609 | 0.3609 | 0.3609 | 0.11 | 0.27 | 1 | 0.9 | Yes
Indian Point 3 | 8907_G_3 | 8907 | G | 3 |  | Nuclear |  | NY_Z_G-I | New York | 36 | Westchester | 119 | 36119 | 1039.4 | 10456 | 1976 | 2021 |  |  | N | Nuclear Fuel | [13 empty] | 0 | 0 | 0 | 0
James River Genco LLC | 10377_B_1A | 10377 | B | 1A | 10070 | Coal Steam |  | PJM_Dom | Virginia | 51 | Hopewell City | 670 | 51670 | 15.4 | 9398 | 1987 | 2017 | stoker/SPR | dry | Y | Bituminous | Dry Scrubber | 2007 | 0.9 | FR + OFA + MR |  |  |  | B | NA |  |  |  | 0.96 | 0.4221 | 0.4221 | 0.4221 | 0.4221 | 0.05 | 0.75 | 1 | 0.95
James River Genco LLC | 10377_B_1B | 10377 | B | 1B | 10071 | Coal Steam |  | PJM_Dom | Virginia | 51 | Hopewell City | 670 | 51670 | 15.4 | 9398 | 1987 | 2017 | stoker/SPR | dry | Y | Bituminous | Dry Scrubber | 2007 | 0.9 | FR + OFA + MR |  |  |  | B | NA |  |  |  | 0.96 | 0.42379 | 0.42379 | 0.42379 | 0.42379 | 0.05 | 0.75 | 1 | 0.95
James River Genco LLC | 10377_B_1C | 10377 | B | 1C | 10072 | Coal Steam |  | PJM_Dom | Virginia | 51 | Hopewell City | 670 | 51670 | 15.4 | 9398 | 1987 | 2017 | stoker/SPR | dry | Y | Bituminous | Dry Scrubber | 2007 | 0.9 | FR + OFA + MR |  |  |  | B | NA |  |  |  | 0.96 | 0.4236 | 0.4236 | 0.4236 | 0.4236 | 0.05 | 0.75 | 1 | 0.95
James River Genco LLC | 10377_B_2A | 10377 | B | 2A | 10073 | Coal Steam |  | PJM_Dom | Virginia | 51 | Hopewell City | 670 | 51670 | 15.4 | 9398 | 1987 | 2017 | stoker/SPR | dry | Y | Bituminous | Dry Scrubber | 2008 | 0.9 | FR + OFA + MR |  |  |  | B | NA |  |  |  | 0.96 | 0.40939 | 0.40939 | 0.40939 | 0.40939 | 0.05 | 0.75 | 1 | 0.95
James River Genco LLC | 10377_B_2B | 10377 | B | 2B | 10074 | Coal Steam |  | PJM_Dom | Virginia | 51 | Hopewell City | 670 | 51670 | 15.4 | 9398 | 1987 | 2017 | stoker/SPR | dry | Y | Bituminous | Dry Scrubber | 2008 | 0.9 | FR + OFA + MR |  |  |  | B | NA |  |  |  | 0.96 | 0.40224 | 0.40224 | 0.40224 | 0.40224 | 0.05 | 0.75 | 1 | 0.95
James River Genco LLC | 10377_B_2C | 10377 | B | 2C | 10075 | Coal Steam |  | PJM_Dom | Virginia | 51 | Hopewell City | 670 | 51670 | 15.4 | 9398 | 1987 | 2017 | stoker/SPR | dry | Y | Bituminous | Dry Scrubber | 2008 | 0.9 | FR + OFA + MR |  |  |  | B | NA |  |  |  | 0.96 | 0.40145 | 0.40145 | 0.40145 | 0.40145 | 0.05 | 0.75 | 1 | 0.95
Edgecombe Genco LLC | 10384_B_1A | 10384 | B | 1A | 9927 | Coal Steam |  | PJM_Dom | North Carolina | 37 | Edgecombe | 65 | 37065 | 29 | 14439 | 1990 | 2020 | stoker/SPR | dry | Y | Bituminous | Dry Scrubber | 1990 | 0.954 | AA + OFA |  |  |  | B | NA |  |  |  | 0.31 | 0.51044 | 0.51044 | 0.51044 | 0.51044 | 0.05 | 0.75 | 1 | 0.99
Edgecombe Genco LLC | 10384_B_1B | 10384 | B | 1B | 9928 | Coal Steam |  | PJM_Dom | North Carolina | 37 | Edgecombe | 65 | 37065 | 29 | 14439 | 1990 | 2020 | stoker/SPR | dry | Y | Bituminous | Dry Scrubber | 1990 | 0.953 | AA + OFA |  |  |  | B | NA |  |  |  | 0.31 | 0.50834 | 0.50834 | 0.50834 | 0.50834 | 0.05 | 0.75 | 1 | 0.99
Edgecombe Genco LLC | 10384_B_2A | 10384 | B | 2A | 9929 | Coal Steam |  | PJM_Dom | North Carolina | 37 | Edgecombe | 65 | 37065 | 29 | 14439 | 1990 | 2020 | stoker/SPR | dry | Y | Bituminous | Dry Scrubber | 1990 | 0.954 | AA + OFA |  |  |  | B | NA |  |  |  | 0.31 | 0.52487 | 0.52487 | 0.52487 | 0.52487 | 0.05 | 0.75 | 1 | 0.99
Edgecombe Genco LLC | 10384_B_2B | 10384 | B | 2B | 9930 | Coal Steam |  | PJM_Dom | North Carolina | 37 | Edgecombe | 65 | 37065 | 29 | 14439 | 1990 | 2020 | stoker/SPR | dry | Y | Bituminous | Dry Scrubber | 1990 | 0.947 | AA + OFA |  |  |  | B | NA |  |  |  | 0.31 | 0.51675 | 0.51675 | 0.51675 | 0.51675 | 0.05 | 0.75 | 1 | 0.99
Puente Hills Energy Recovery | 10472_G_GEN3 | 10472 | G | GEN3 |  | Landfill Gas |  | WECC_SCE | California | 6 | Los Angeles | 37 | 06037 | 2.7 | 14242 | 2006 | 2016 |  |  | N | Landfill Gas | [13 empty] | 0.37255 | 0.37255 | 0.37255 | 0.37255
Puente Hills Energy Recovery | 10472_G_GEN4 | 10472 | G | GEN4 |  | Landfill Gas |  | WECC_SCE | California | 6 | Los Angeles | 37 | 06037 | 2.7 | 14242 | 2006 | 2016 |  |  | N | Landfill Gas | [13 empty] | 0.37255 | 0.37255 | 0.37255 | 0.37255
Puente Hills Energy Recovery | 10472_G_GEN5 | 10472 | G | GEN5 |  | Landfill Gas |  | WECC_SCE | California | 6 | Los Angeles | 37 | 06037 | 2.7 | 14242 | 2006 | 2016 |  |  | N | Landfill Gas | [13 empty] | 0.37255 | 0.37255 | 0.37255 | 0.37255
Argus Cogen Plant | 10684_B_BLR25 | 10684 | B | BLR25 |  | Coal Steam |  | WECC_SCE | California | 6 | San Bernardino | 71 | 06071 | 27 | 10428 | 1978 | 2015 |  |  | Y | Bituminous | Wet Scrubber | 1978 | 0.982 | LNB + OFA | SNCR |  | 1978 | ESPC | Yes |  |  |  | 0.526 | 0.22849 | 0.17137 | 0.22849 | 0.17137 | 0.34 | 0.84 | 0.56 | 0.99
Argus Cogen Plant | 10684_B_BLR26 | 10684 | B | BLR26 |  | Coal Steam |  | WECC_SCE | California | 6 | San Bernardino | 71 | 06071 | 27 | 10428 | 1978 | 2015 |  |  | Y | Bituminous | Wet Scrubber | 1978 | 0.982 | LNB + OFA | SNCR |  | 1978 | ESPC | Yes |  |  |  | 0.526 | 0.22849 | 0.17137 | 0.22849 | 0.17137 | 0.34 | 0.84 | 0.56 | 0.99
Chalk Cliff Limited | 50003_G_GEN1 | 50003 | G | GEN1 |  | Combustion Turbine |  | WEC_CALN | California | 6 | Kern | 29 | 06029 | 46 | 8700 | 1990 | 2015 |  |  | Y | Natural Gas | [12 empty] | 0.74 | 0.14624 | 0.14624 | 0.14624 | 0.14624
Veolia Energy Trenton L.P. | 50094_G_7214 | 50094 | G | 7214 |  | Combustion Turbine | IC Engine | PJM_EMAC | New Jersey | 34 | Mercer | 21 | 34021 | 5.8 | 14252 | 1983 | 2021 |  |  | Y | Natural Gas, Distillate Fuel Oil | [12 empty] | 0.21 | 0.3245 | 0.3245 | 0.3245 | 0.3245
WPS Power Niagara | 50202_B_1 | 50202 | B | 1 | 3641 | Biomass |  | NY_Z_A | New York | 36 | Niagara | 63 | 36063 | 41 | 17239 | 2014 | 2016 | FBC |  | N | Biomass | Reagent Injection | 2014 | 0.888 |  | SNCR |  | 2000 | B | NA |  |  |  | 3.8 | 0.14556 | 0.14556 | 0.14556 | 0.14556
Bucksport Generation LLC | 50243_B_5 | 50243 | B | 5 |  | Biomass |  | NENG_ME | Maine | 23 | Hancock | 9 | 23009 | 22.8 | 11668 | 1966 | 2017 | wall | dry | Y | Biomass |  |  |  | LNB | [9 empty] | 0.22391 | 0.22391 | 0.22391 | 0.22391
Ormesa IH | 50762_G_OE11 | 50762 | G | OE11 |  | Geothermal |  | WECC_IID | California | 6 | Imperial | 25 | 06025 | 0.6 | 9771 | 1989 | 2016 |  |  | N | Geothermal | [13 empty] | 0 | 0 | 0 | 0 | 0.4625 | 0.4625 | 0.4625
Winnebago County Landfill Gas | 50936_G_EG1 | 50936 | G | EG1 |  | Landfill Gas |  | MIS_WUMS | Wisconsin | 55 | Winnebago | 139 | 55139 | 0.9 | 13500 | 2000 | 2016 |  |  | N | Landfill Gas | [13 empty] | 0.37255 | 0.37255 | 0.37255 | 0.37255
Indiantown Cogeneration LP | 50976_B_AAB01 | 50976 | B | AAB01 | 89972 | Coal Steam |  | FRCC | Florida | 12 | Martin | 85 | 12085 | 330 | 9173 | 1995 | 2016 | wall | dry | Y | Bituminous | Dry Scrubber | 1995 | 0.7 | LNB + LNBO | SCR | 1995 |  | B | NA |  |  |  | 1.2 | 0.2342 | 0.07 | 0.2342 | 0.07 | 0.05 | 0.75 | 1 | 0.75
Sandow No 5 | 52071_B_5A | 52071 | B | 5A | 89920 | Coal Steam |  | ERC_REST | Texas | 48 | Milam | 331 | 48331 | 300 | 10808 | 2010 | 2018 | FBC | dry | N | Lignite | Dry Scrubber | 2009 | 0.954 | CF | SNCR |  | 2009 | B | NA | ACI | 2010 |  | 0.15 | 0.0696 | 0.0696 | 0.0696 | 0.0696 | 0.1 | 0.1 | 0.1 | 0.95
Sandow No 5 | 52071_B_5B | 52071 | B | 5B | 89921 | Coal Steam |  | ERC_REST | Texas | 48 | Milam | 331 | 48331 | 300 | 10808 | 2010 | 2018 | FBC | dry | N | Lignite | Dry Scrubber | 2009 | 0.954 | CF | SNCR |  | 2009 | B | NA | ACI | 2010 |  | 0.15 | 0.06948 | 0.06948 | 0.06948 | 0.06948 | 0.1 | 0.1 | 0.1 | 0.95
Spruance Genco LLC | 54081_B_1A | 54081 | B | 1A | 88188 | Coal Steam |  | PJM_Dom | Virginia | 51 | Richmond City | 760 | 51760 | 26 | 12227 | 1992 | 2017 | stoker/SPR | dry | Y | Bituminous | Dry Scrubber | 1992 | 0.954 | FR + OFA | SNCR |  | 2015 | B | NA |  |  |  | 0.13 | 0.3043 | 0.2993 | 0.3043 | 0.2993 | 0.05 | 0.75 | 1 | 0.99
Spruance Genco LLC | 54081_B_1B | 54081 | B | 1B | 88189 | Coal Steam |  | PJM_Dom | Virginia | 51 | Richmond City | 760 | 51760 | 26 | 12227 | 1992 | 2017 | stoker/SPR | dry | Y | Bituminous | Dry Scrubber | 1992 | 0.954 | FR + OFA | SNCR |  | 2015 | B | NA |  |  |  | 0.13 | 0.3059 | 0.2974 | 0.3059 | 0.2974 | 0.05 | 0.75 | 1 | 0.99
Spruance Genco LLC | 54081_B_2A | 54081 | B | 2A | 88190 | Coal Steam |  | PJM_Dom | Virginia | 51 | Richmond City | 760 | 51760 | 26 | 12227 | 1992 | 2017 | stoker/SPR | dry | Y | Bituminous | Dry Scrubber | 1992 | 0.954 | FR + OFA | SNCR |  | 2015 | B | NA |  |  |  | 0.13 | 0.31818 | 0.29516 | 0.31818 | 0.29516 | 0.05 | 0.75 | 1 | 0.99
Spruance Genco LLC | 54081_B_2B | 54081 | B | 2B | 88191 | Coal Steam |  | PJM_Dom | Virginia | 51 | Richmond City | 760 | 51760 | 26 | 12227 | 1992 | 2017 | stoker/SPR | dry | Y | Bituminous | Dry Scrubber | 1992 | 0.954 | FR + OFA | SNCR |  | 2015 | B | NA |  |  |  | 0.13 | 0.302 | 0.30138 | 0.302 | 0.30138 | 0.05 | 0.75 | 1 | 0.99
Spruance Genco LLC | 54081_B_3A | 54081 | B | 3A | 88192 | Coal Steam |  | PJM_Dom | Virginia | 51 | Richmond City | 760 | 51760 | 21.2 | 12227 | 1992 | 2017 | stoker/SPR | dry | Y | Bituminous | Dry Scrubber | 1992 | 0.954 | FR + OFA | SNCR |  | 2001 | B | NA |  |  |  | 0.13 | 0.3015 | 0.28423 | 0.3015 | 0.28423 | 0.05 | 0.75 | 1 | 0.99
Spruance Genco LLC | 54081_B_3B | 54081 | B | 3B | 88193 | Coal Steam |  | PJM_Dom | Virginia | 51 | Richmond City | 760 | 51760 | 21.2 | 12227 | 1992 | 2017 | stoker/SPR | dry | Y | Bituminous | Dry Scrubber | 1992 | 0.954 | FR + OFA | SNCR |  | 2001 | B | NA |  |  |  | 0.13 | 0.28373 | 0.28373 | 0.28373 | 0.28373 | 0.05 | 0.75 | 1 | 0.99
Spruance Genco LLC | 54081_B_4A | 54081 | B | 4A | 88194 | Coal Steam |  | PJM_Dom | Virginia | 51 | Richmond City | 760 | 51760 | 21.2 | 12227 | 1992 | 2017 | stoker/SPR | dry | Y | Bituminous | Dry Scrubber | 1992 | 0.954 | FR + OFA | SNCR |  | 2001 | B | NA |  |  |  | 0.13 | 0.29734 | 0.29734 | 0.29734 | 0.29734 | 0.05 | 0.75 | 1 | 0.99
Spruance Genco LLC | 54081_B_4B | 54081 | B | 4B | 88195 | Coal Steam |  | PJM_Dom | Virginia | 51 | Richmond City | 760 | 51760 | 21.2 | 12227 | 1992 | 2017 | stoker/SPR | dry | Y | Bituminous | Dry Scrubber | 1992 | 0.954 | FR + OFA | SNCR |  | 2001 | B | NA |  |  |  | 0.13 | 0.29681 | 0.29681 | 0.29681 | 0.29681 | 0.05 | 0.75 | 1 | 0.99
Harris Energy Realty | 54981_G_ALBA | 54981 | G | ALBA |  | Hydro |  | NENGREST | Massachusetts | 25 | Hampden | 13 | 25013 | 0.3 | 0 | 1999 | 2019 |  |  | N | Hydro | [13 empty] | 0 | 0 | 0 | 0
Harris Energy Realty | 54981_G_ALBD | 54981 | G | ALBD |  | Hydro |  | NENGREST | Massachusetts | 25 | Hampden | 13 | 25013 | 0.4 | 0 | 1982 | 2019 |  |  | N | Hydro | [13 empty] | 0 | 0 | 0 | 0
Two Elk Generating Station | 55360_B_1 | 55360 | B | 1 |  | Coal Steam |  | WECC_WY | Wyoming | 56 | Campbell | 5 | 56005 | 275 | 8752 | 2016 | 2016 | tangential | dry | N | Waste Coal | Dry Scrubber | 2016 | 0.85 | LNC3 | SCR | 2016 |  | B | NA | ACI | 2016 |  | 0.132 | 0.29091 | 0.07 | 0.29091 | 0.07 | 0.01 | 0.01 | 0.01 | 0.99
Washington Parish Energy Center | 55486_G_CTG1 | 55486 | G | CTG1 |  | Combined Cycle |  | MIS_AMSO | Louisiana | 22 | Washington | 117 | 22117 | 172 | 6250 | 2019 | 2019 |  |  | N | Natural Gas |  |  |  |  | SCR | [8 empty] | 0.0095 | 0.0095 | 0.0095 | 0.0095
Washington Parish Energy Center | 55486_G_CTG2 | 55486 | G | CTG2 |  | Combined Cycle |  | MIS_AMSO | Louisiana | 22 | Washington | 117 | 22117 | 172 | 6250 | 2019 | 2019 |  |  | N | Natural Gas |  |  |  |  | SCR | [8 empty] | 0.0095 | 0.0095 | 0.0095 | 0.0095
Washington Parish Energy Center | 55486_G_ST1 | 55486 | G | ST1 |  | Combined Cycle |  | MIS_AMSO | Louisiana | 22 | Washington | 117 | 22117 | 215 | 6250 | 2019 | 2019 |  |  | N | Natural Gas |  |  |  |  | SCR | 2017 | [7 empty] | 0.0095 | 0.0095 | 0.0095 | 0.0095
Tri Center Naniwa Energy | 55494_G_CT3 | 55494 | G | CT3 |  | Combustion Turbine |  | WECC_NNV | Nevada | 32 | Storey | 29 | 32029 | 50 | 16581 | 2001 | 2017 |  |  | N | Natural Gas |  |  |  | H2O | SCR | 2001 | [6 empty] | 1.4 | 0.01863 | 0.01863 | 0.01863 | 0.01863
Tri Center Naniwa Energy | 55494_G_CT4 | 55494 | G | CT4 |  | Combustion Turbine |  | WECC_NNV | Nevada | 32 | Storey | 29 | 32029 | 50 | 16581 | 2001 | 2017 |  |  | N | Natural Gas |  |  |  | H2O | SCR | 2001 | [6 empty] | 1.4 | 0.01863 | 0.01863 | 0.01863 | 0.01863
Tri Center Naniwa Energy | 55494_G_CT5 | 55494 | G | CT5 |  | Combustion Turbine |  | WECC_NNV | Nevada | 32 | Storey | 29 | 32029 | 50 | 16581 | 2001 | 2017 |  |  | N | Natural Gas |  |  |  | H2O | SCR | 2001 | [6 empty] | 1.4 | 0.01863 | 0.01863 | 0.01863 | 0.01863
Tri Center Naniwa Energy | 55494_G_CT6 | 55494 | G | CT6 |  | Combustion Turbine |  | WECC_NNV | Nevada | 32 | Storey | 29 | 32029 | 50 | 16581 | 2001 | 2017 |  |  | N | Natural Gas |  |  |  | H2O | SCR | 2001 | [6 empty] | 1.4 | 0.01863 | 0.01863 | 0.01863 | 0.01863
Equus Freeport Power | 56032_G_001 | 56032 | G | 001 | 89349 | Combustion Turbine |  | NY_Z_K | New York | 36 | Nassau | 59 | 36059 | 48.1 | 10800 | 2004 | 2004 |  |  | N | Natural Gas, Distillate Fuel Oil |  |  |  | H2O | SCR | [8 empty] | 0.01255 | 0.01255 | 0.01255 | 0.01255
Galena 3 Geothermal Power Plant | 56541_G_GEN2 | 56541 | G | GEN2 |  | Geothermal |  | WECC_NNV | Nevada | 32 | Washoe | 31 | 32031 | 7.9 | 9771 | 2008 | 2015 |  |  | N | Geothermal | [13 empty] | 0 | 0 | 0 | 0 | 0.4563 | 0.4563 | 0.4563
WC Landfill Energy LLC | 57848_G_GEN1 | 57848 | G | GEN1 |  | Landfill Gas |  | PJM_EMAC | New Jersey | 34 | Warren | 41 | 34041 | 1.8 | 13500 | 2006 | 2016 |  |  | N | Landfill Gas | [13 empty] | 0.37255 | 0.37255 | 0.37255 | 0.37255
Mesa Solar Array | 58466_G_MSA1 | 58466 | G | MSA1 |  | Solar PV |  | WECC_AZ | Arizona | 4 | Maricopa | 13 | 04013 | 4 | 0 | 2013 | 2016 |  |  | N | Solar | [13 empty] | 0 | 0 | 0 | 0
IDE 1 LLC | 58967_G_UNIT1 | 58967 | G | UNIT1 |  | Non-Fossil Waste |  | WECC_ID | Idaho | 16 | Jerome | 53 | 16053 | 0.8 | 13500 | 2012 | 2015 |  |  | N | Non-Fossil Waste | [13 empty] | 0 | 0 | 0 | 0
IDE 1 LLC | 58967_G_UNIT2 | 58967 | G | UNIT2 |  | Non-Fossil Waste |  | WECC_ID | Idaho | 16 | Jerome | 53 | 16053 | 0.8 | 13500 | 2012 | 2015 |  |  | N | Non-Fossil Waste | [13 empty] | 0 | 0 | 0 | 0
IDE 1 LLC | 58967_G_UNIT3 | 58967 | G | UNIT3 |  | Non-Fossil Waste |  | WECC_ID | Idaho | 16 | Jerome | 53 | 16053 | 0.8 | 13500 | 2012 | 2015 |  |  | N | Non-Fossil Waste | [13 empty] | 0 | 0 | 0 | 0
IDE 2 LLC | 58968_G_UNIT1 | 58968 | G | UNIT1 |  | Non-Fossil Waste |  | WECC_ID | Idaho | 16 | Jerome | 53 | 16053 | 1.5 | 40000 | 2012 | 2015 |  |  | N | Non-Fossil Waste | [13 empty] | 0 | 0 | 0 | 0
IDE 2 LLC | 58968_G_UNIT2 | 58968 | G | UNIT2 |  | Non-Fossil Waste |  | WECC_ID | Idaho | 16 | Jerome | 53 | 16053 | 1.5 | 40000 | 2012 | 2015 |  |  | N | Non-Fossil Waste | [13 empty] | 0 | 0 | 0 | 0
IDE 2 LLC | 58968_G_UNIT3 | 58968 | G | UNIT3 |  | Non-Fossil Waste |  | WECC_ID | Idaho | 16 | Jerome | 53 | 16053 | 1.5 | 40000 | 2012 | 2015 |  |  | N | Non-Fossil Waste | [13 empty] | 0 | 0 | 0 | 0
IDE 3 LLC | 58969_G_UNIT1 | 58969 | G | UNIT1 |  | Non-Fossil Waste |  | WECC_ID | Idaho | 16 | Gooding | 47 | 16047 | 0.8 | 40000 | 2012 | 2015 |  |  | N | Non-Fossil Waste | [13 empty] | 0 | 0 | 0 | 0
IDE 3 LLC | 58969_G_UNIT2 | 58969 | G | UNIT2 |  | Non-Fossil Waste |  | WECC_ID | Idaho | 16 | Gooding | 47 | 16047 | 0.8 | 40000 | 2012 | 2015 |  |  | N | Non-Fossil Waste | [13 empty] | 0 | 0 | 0 | 0
IDE 4 LLC | 58970_G_UNIT1 | 58970 | G | UNIT1 |  | Non-Fossil Waste |  | WECC_ID | Idaho | 16 | Jerome | 53 | 16053 | 1.1 | 13500 | 2013 | 2015 |  |  | N | Non-Fossil Waste | [13 empty] | 0 | 0 | 0 | 0
IDE 4 LLC | 58970_G_UNIT2 | 58970 | G | UNIT2 |  | Non-Fossil Waste |  | WECC_ID | Idaho | 16 | Jerome | 53 | 16053 | 1.1 | 13500 | 2013 | 2015 |  |  | N | Non-Fossil Waste | [13 empty] | 0 | 0 | 0 | 0
IDE 4 LLC | 58970_G_UNIT3 | 58970 | G | UNIT3 |  | Non-Fossil Waste |  | WECC_ID | Idaho | 16 | Jerome | 53 | 16053 | 1.1 | 13500 | 2013 | 2015 |  |  | N | Non-Fossil Waste | [13 empty] | 0 | 0 | 0 | 0
California Dairy Energy I LLC | 58971_G_UNIT1 | 58971 | G | UNIT1 |  | Non-Fossil Waste |  | WECC_SCE | California | 6 | Tulare | 107 | 06107 | 1.1 | 13500 | 2012 | 2015 |  |  | N | Non-Fossil Waste | [13 empty] | 0 | 0 | 0 | 0
California Dairy Energy I LLC | 58971_G_UNIT2 | 58971 | G | UNIT2 |  | Non-Fossil Waste |  | WECC_SCE | California | 6 | Tulare | 107 | 06107 | 1.1 | 13500 | 2012 | 2015 |  |  | N | Non-Fossil Waste | [13 empty] | 0 | 0 | 0 | 0
California Dairy Energy I LLC | 58971_G_UNIT3 | 58971 | G | UNIT3 |  | Non-Fossil Waste |  | WECC_SCE | California | 6 | Tulare | 107 | 06107 | 1.1 | 13500 | 2012 | 2015 |  |  | N | Non-Fossil Waste | [13 empty] | 0 | 0 | 0 | 0
Hidden View Dairy, LLC | 59260_G_HV2 | 59260 | G | HV2 |  | Non-Fossil Waste |  | MIS_INKY | Indiana | 18 | Jasper | 73 | 18073 | 0.3 | 11414 | 2007 | 2016 |  |  | N | Non-Fossil Waste | [13 empty] | 0 | 0 | 0 | 0
SunE Redlands | 60031_G_RDNDS | 60031 | G | RDNDS |  | Solar PV |  | WECC_SCE | California | 6 | San Bernardino | 71 | 06071 | 1.5 | 0 | 2016 | 2016 |  |  | N | Solar | [13 empty] | 0 | 0 | 0 | 0
Rio Bravo Jasmin | 10768_B_CFB | 10768 | B | CFB |  | Biomass |  | WECC_SCE | California | 6 | Kern | 29 | 06029 | 33 | 11686 | 1989 | 2014 | FBC | dry | Y | Biomass | Reagent Injection | 1990 | 0.888 | CF + NH3 | SNCR |  | 1989 | B | NA |  |  |  | 5.26 | 0.23677 | 0.23677 | 0.23677 | 0.23677 | 0.05 | 0.43 | 0.43 | 0.95 | Yes
Mid Valley Plant | 56170_G_UNT1 | 56170 | G | UNT1 |  | Landfill Gas |  | WECC_SCE | California | 6 | San Bernardino | 71 | 06071 | 1.3 | 15155 | 2003 | 2016 |  |  | N | Landfill Gas | [13 empty] | 0.37255 | 0.37255 | 0.37255 | 0.37255
Mid Valley Plant | 56170_G_UNT2 | 56170 | G | UNT2 |  | Landfill Gas |  | WECC_SCE | California | 6 | San Bernardino | 71 | 06071 | 1.3 | 15155 | 2003 | 2016 |  |  | N | Landfill Gas | [13 empty] | 0.37255 | 0.37255 | 0.37255 | 0.37255
Silver Creek Lift Station | 56892_G_1255 | 56892 | G | 1255 |  | Combustion Turbine | IC Engine | S_VACA | North Carolina | 37 | Burke | 23 | 37023 | 0.2 | 25000 | 2008 | 2017 |  |  | N | Distillate Fuel Oil | [13 empty] | 1.025 | 1.025 | 1.025 | 1.025
Aspen Biomass Power Plant | 56931_B_BoilA | 56931 | B | BoilA |  | Biomass |  | ERC_REST | Texas | 48 | Angelina | 5 | 48005 | 50 | 13500 | 2011 | 2015 |  |  | N | Biomass |  |  |  |  | SCR | 2011 |  | ESPH | No |  |  |  |  | 0.05348 | 0.05348 | 0.05348 | 0.05348
Matrix Buildings A&B (Perth Amboy) Solar | 57384_G_SWC1 | 57384 | G | SWC1 |  | Solar PV |  | PJM_EMAC | New Jersey | 34 | Middlesex | 23 | 34023 | 3.5 | 0 | 2012 | 2017 |  |  | N | Solar | [13 empty] | 0 | 0 | 0 | 0
Tulsa LFG LLC | 57828_G_GEN2 | 57828 | G | GEN2 |  | Landfill Gas |  | SPP_WEST | Oklahoma | 40 | Osage | 113 | 40113 | 1.4 | 13500 | 2013 | 2016 |  |  | N | Landfill Gas | [13 empty] | 0.37255 | 0.37255 | 0.37255 | 0.37255
Kenansville Solar 2, LLC | 58803_G_INV2 | 58803 | G | INV2 |  | Solar PV |  | S_VACA | North Carolina | 37 | Duplin | 61 | 37061 | 0.5 | 0 | 2016 | 2017 |  |  | N | Solar | [13 empty] | 0 | 0 | 0 | 0
Kenansville Solar 2, LLC | 58803_G_INV3 | 58803 | G | INV3 |  | Solar PV |  | S_VACA | North Carolina | 37 | Duplin | 61 | 37061 | 0.5 | 0 | 2016 | 2017 |  |  | N | Solar | [13 empty] | 0 | 0 | 0 | 0
Kenansville Solar 2, LLC | 58803_G_INV4 | 58803 | G | INV4 |  | Solar PV |  | S_VACA | North Carolina | 37 | Duplin | 61 | 37061 | 0.5 | 0 | 2016 | 2017 |  |  | N | Solar | [13 empty] | 0 | 0 | 0 | 0
Caprock Solar 2 LLC | 59846_G_PV1 | 59846 | G | PV1 |  | Solar PV |  | SPP_SPS | New Mexico | 35 | Quay | 37 | 35037 | 30 | 0 | 2018 | 2018 |  |  | N | Solar | [13 empty] | 0 | 0 | 0 | 0
ESS Lewes | 60216_G_ESSLS | 60216 | G | ESSLS |  | Energy Storage |  | PJM_EMAC | Delaware | 10 | Sussex | 5 | 10005 | 8 | 0 | 2017 | 2017 |  |  | N | Energy Storage | [13 empty] | 0 | 0 | 0 | 0
Milton L Kapp | 1048_B_2 | 1048 | B | 2 | 740 | O/G Steam |  | MIS_IA | Iowa | 19 | Clinton | 45 | 19045 | 112 | 11199 | 1967 | 2018 | tangential | dry | N | Natural Gas |  |  |  | LNC1 | [9 empty] | 0.11335 | 0.11335 | 0.11335 | 0.11335
FirstEnergy Pleasants Power Station | 6004_B_1 | 6004 | B | 1 | 2673 | Coal Steam |  | PJM_AP | West Virginia | 54 | Pleasants | 73 | 54073 | 644 | 10364 | 1979 | 2019 | wall | dry | N | Bituminous | Wet Scrubber | 1979 | 0.9 | LNB | SCR | 2003 |  | ESPC + WS | No |  |  |  | 1.2 | 0.25709 | 0.14888 | 0.25709 | 0.14888 | 0.1 | 0.84 | 0.56 | 0.99
FirstEnergy Pleasants Power Station | 6004_B_2 | 6004 | B | 2 | 2674 | Coal Steam |  | PJM_AP | West Virginia | 54 | Pleasants | 73 | 54073 | 644 | 10303 | 1980 | 2019 | wall | dry | N | Bituminous | Wet Scrubber | 1980 | 0.9 | LNB + OFA | SCR | 2003 |  | ESPC + WS | No |  |  |  | 1.2 | 0.40925 | 0.16074 | 0.40925 | 0.16074 | 0.1 | 0.84 | 0.56 | 0.99
Pleasant Prairie | 6170_B_1 | 6170 | B | 1 | 2821 | Coal Steam |  | MIS_WUMS | Wisconsin | 55 | Kenosha | 59 | 55059 | 594 | 11201 | 1980 | 2018 | wall | dry | N | Subbituminous | Wet Scrubber | 2006 | 0.95 | LNB | SCR | 2006 |  | ESPC | Yes | ACI | 2016 |  | 0.1 | 0.06709 | 0.06709 | 0.06709 | 0.06709 | 0.1 | 0.1 | 0.1 | 0.99
Pleasant Prairie | 6170_B_2 | 6170 | B | 2 | 2822 | Coal Steam |  | MIS_WUMS | Wisconsin | 55 | Kenosha | 59 | 55059 | 594 | 11175 | 1985 | 2018 | wall | dry | N | Subbituminous | Wet Scrubber | 2007 | 0.95 | LNB | SCR | 2003 |  | ESPC | Yes | ACI | 2015 |  | 0.1 | 0.06618 | 0.06618 | 0.06618 | 0.06618 | 0.1 | 0.1 | 0.1 | 0.99
Pleasant Prairie | 6170_G_3 | 6170 | G | 3 |  | Combustion Turbine | IC Engine | MIS_WUMS | Wisconsin | 55 | Kenosha | 59 | 55059 | 2 | 12822 | 1985 | 2018 |  |  | N | Distillate Fuel Oil | [12 empty] | 3 | 1.025 | 1.025 | 1.025 | 1.025

## Key to Emission Control
Key to Emission Controls in NEEDS v6
NOx Comb Control | Definition | NOx Post-Comb Control | Definition | PM Control | Definition | Mercury_Controls | Definition | HCL_Controls | Definition | CO2_Controls | Definition
AA | Advanced Overfire Air | SCR | Selective Catalytic Reduction | B | Baghouse | ACI | Activated Carbon Injection | DSI | Dry Sobent Injection | CCS | Carbon Capture and Storage
AA + DLNB + NH3 | Advanced Overfire Air + Dry Low NOx Burners + Ammonia Injection | SNCR | Selective Non-catalytic Reduction | B + C | Baghouse + Cyclone
AA + FU + LNB | Advanced Overfire Air + Fuel Reburning + Low NOx Burner Technology |  |  | B + WS | Baghouse + Wet Scrubber
AA + LNB | Advanced Overfire Air + Low NOx Burner Technology |  |  | C | Cyclone
AA + LNB + LNBO | Advanced Overfire Air + Low NOx Burner Technology + Low NOx Burner Technology w/ Overfire Air |  |  | C + WS | Cyclone + Wet Scrubber
AA + LNB + LNBO + OFA | Advanced Overfire Air + Low NOx Burner Technology + Low NOx Burner Technology w/ Overfire Air + Overfire Air |  |  | ESPC | Electrostatic precipitator, cold side
AA + LNB + NH3 | Advanced Overfire Air + Low NOx Burners + Ammonia Injection |  |  | ESPC + B | Electrostatic precipitator, cold side + Baghouse
AA + LNB + OFA | Advanced Overfire Air + Low NOx Burner Technology + Overfire Air |  |  | ESPC + B + WS | Electrostatic precipitator, cold side + Baghouse + Wet Scrubber
AA + LNCB | Advanced Overfire Air + Low NOx Cell Burner |  |  | ESPC + C | Electrostatic precipitator, cold side + Cyclone
AA + NH3 | Advanced Overfire Air + Ammonia Injection |  |  | ESPC + C + WS | Electrostatic precipitator, cold side + Cyclone + Wet Scrubber
AA + OFA | Advanced Overfire Air + Overfire Air |  |  | ESPC + ESPH | Electrostatic precipitator, cold side + Electrostatic precipitator, hot side
BF | Biased Firing (alternative burners) |  |  | ESPC + WESP | Electrostatic precipitator, cold side + Electrostatic precipitator, wet side
BF + CM + FR + OFA | Biased Firing (alternative burners) + Combustion Modification + Flue Gas Recirculation + Overfire Air |  |  | ESPC + WS | Electrostatic precipitator, cold side + Wet Scrubber
BF + FR + LA + LNB + OFA | Biased Firing (alternative burners) + Flue Gas Recirculation + Low excess air + Low NOx Burner Technology + Overfire Air |  |  | ESPH | Electrostatic precipitator, hot side
BF + LA | Biased Firing (alternative burners) + Low excess air |  |  | ESPH + B | Electrostatic precipitator, hot side + Baghouse
BF + LA + OFA | Biased Firing (alternative burners) + Low excess air + Overfire Air |  |  | ESPH + B + C | Electrostatic precipitator, hot side + Baghouse + Cyclone
BF + LNB | Biased Firing (alternative burners) + Low NOx Burner Technology |  |  | ESPH + B + WS | Electrostatic precipitator, hot side + Baghouse + Wet Scrubber
BF + LNB + LNBO | Biased Firing (alternative burners) + Low NOx Burner Technology + Low NOx Burner Technology w/ Overfire Air |  |  | ESPH + C | Electrostatic precipitator, hot side + Cyclone
BF + LNB + OFA | Biased Firing (alternative burners) + Low NOx Burner Technology + Overfire Air |  |  | ESPH + C + WS | Electrostatic precipitator, hot side + Cyclone + Wet Scrubber
BF + LNBO | Biased Firing (alternative burners) + Low NOx Burner Technology w/ Overfire Air |  |  | ESPH + WESP | Electrostatic precipitator, hot side + Electrostatic precipitator, wet side
BOOS | Burners-Out-Of-Service |  |  | WESP + B | Electrostatic precipitator, wet side + Baghouse
CF | Fluidized Bed Combustor |  |  | WS | Wet Scrubber
CF + CM | Fluidized Bed Combustor + Combustion Modification
CF + CM + NH3 | Fluidized Bed Combustor + Combustion Modification + Ammonia Injection
CF + FR + NH3 | Fluidized Bed Combustor + Flue Gas Recirculation + Ammonia Injection
CF + FU + LA | Fluidized Bed Combustor + Fuel Reburning + Low excess air
CF + LA + NH3 | Fluidized Bed Combustor + Low excess air + Ammonia Injection
CF + LA + OFA | Fluidized Bed Combustor + Low excess air + Overfire Air
CF + LNB + NH3 | Fluidized Bed Combustor + Low NOx Burner Technology + Ammonia Injection
CF + NH3 | Fluidized Bed Combustor + Ammonia Injection
CF + NH3 + OFA | Fluidized Bed Combustor + Ammonia Injection + Overfire Air
CF + OFA | Fluidized Bed Combustor + Overfire Air
CM | Combustion Modification
CM + FR | Combustion Modification + Flue Gas Recirculation
CM + FR + LNB + NH3 | Combustion Modification + Flue Gas Recirculation + Low NOx Burner Technology + Ammonia Injection
CM + FR + LNB + OFA | Combustion Modification + Flue Gas Recirculation + Low NOx Burner Technology + Overfire Air
CM + FU + LA | Combustion Modification + Fuel Reburning + Low excess air
CM + LNB | Combustion Modification + Low NOx Burner Technology
CM + LNB + LNCB | Combustion Modification + Low NOx Burner Technology + Low NOx Cell Burner
CM + LNB + OFA | Combustion Modification + Low NOx Burner Technology + Overfire Air
CM + LNB + STM | Combustion Modification + Low NOx Burner Technology + Steam Injection
CM + NH3 | Combustion Modification + Ammonia Injection
CM + OFA | Combustion Modification + Overfire Air
CO | Combustion Optimization
DLNB | Dry Low NOx Burners
DLNB + FR + H2O + OFA | Dry Low NOx Burners + Flue Gas Recirculation + Water Injection + Overfire Air
DLNB + FR + LNB | Dry Low NOx Burners + Flue Gas Recirculation + Low NOx Burner Technology
DLNB + H2O | Dry Low NOx Burners + Water Injection
DLNB + H2O + LNB | Dry Low NOx Burners + Water Injection + Low NOx Burner Technology
DLNB + H2O + LNB + NH3 | Dry Low NOx Burners + Water Injection + Low NOx Burner Technology + Ammonia Injection
DLNB + H2O + LNB + NH3 + STM | Dry Low NOx Burners + Water Injection + Low NOx Burner Technology + Ammonia Injection + Steam Injection
DLNB + H2O + NH3 | Dry Low NOx Burners + Water Injection + Ammonia Injection
DLNB + H2O + STM | Dry Low NOx Burners + Water Injection + Steam Injection
DLNB + LNB + NH3 | Dry Low NOx Burners + Low NOx Burner Technology + Ammonia Injection
DLNB + LNB + NH3 + STM | Dry Low NOx Burners + Low NOx Burner Technology + Ammonia Injection + Steam Injection
DLNB + NH3 | Dry Low NOx Burners + Ammonia Injection
DLNB + NH3 + STM | Dry Low NOx Burners + Ammonia Injection + Steam Injection
DLNB + STM | Dry Low NOx Burners + Steam Injection
FR | Flue Gas Recirculation
FR + FU | Flue Gas Recirculation + Fuel Reburning
FR + H2O + LNB | Flue Gas Recirculation + Water Injection + Low NOx Burner Technology
FR + H2O + OFA | Flue Gas Recirculation + Water Injection + Overfire Air
FR + LA | Flue Gas Recirculation + Low excess air
FR + LA + LNB | Flue Gas Recirculation + Low excess air + Low NOx Burner Technology
FR + LA + NH3 | Flue Gas Recirculation + Low excess air + Ammonia Injection
FR + LA + OFA | Flue Gas Recirculation + Low excess air + Overfire Air
FR + LNB | Flue Gas Recirculation + Low NOx Burner Technology
FR + LNB + LNBO + OFA | Flue Gas Recirculation + Low NOx Burner Technology + Low NOx Burner Technology w/ Overfire Air + Overfire Air
FR + LNB + OFA | Flue Gas Recirculation + Low NOx Burner Technology + Overfire Air
FR + LNBO + OFA | Flue Gas Recirculation + Low NOx Burner Technology w/ Overfire Air + Overfire Air
FR + NH3 | Flue Gas Recirculation + Ammonia Injection
FR + NH3 + OFA | Flue Gas Recirculation + Ammonia Injection + Overfire Air
FR + OFA | Flue Gas Recirculation + Overfire Air
FR + OFA + MR | Flue Gas Recirculation + Overfire Air + Combustion Modification/Fuel Reburning
FR + SC | Flue Gas Recirculation + Slagging
FU + LA | Fuel Reburning + Low excess air
FU + LNB + OFA | Fuel Reburning + Low NOx Burner Technology + Overfire Air
H2O | Water Injection
H2O + LNB | Water Injection + Low NOx Burner Technology
H2O + LNB + NH3 | Water Injection + Low NOx Burner Technology + Ammonia Injection
H2O + LNB + STM | Water Injection + Low NOx Burner Technology + Steam Injection
H2O + NH3 | Water Injection + Ammonia Injection
H2O + NH3 + AA | Water Injection + Ammonia Injection + Advanced Overfire Air
H2O + OFA | Water Injection + Overfire Air
H2O + STM | Water Injection + Steam Injection
LA | Low excess air
LA + LNB | Low excess air + Low NOx Burner Technology
LA + LNB + NH3 + OFA | Low excess air + Low NOx Burner Technology + Ammonia Injection + Overfire Air
LA + LNB + OFA | Low excess air + Low NOx Burner Technology + Overfire Air
LA + NH3 | Low excess air + Ammonia Injection
LA + NH3 + STM | Low excess air + Ammonia Injection + Steam Injection
LA + OFA | Low excess air + Overfire Air
LNB | Low NOx Burner Technology
LNB + BOOS + OFA | Low NOx Burner Technology + Burners-Out-Of-Service + Overfire Air
LNB + LNBO | Low NOx Burner Technology + Low NOx Burner Technology w/ Overfire Air
LNB + LNBO + OFA | Low NOx Burner Technology + Low NOx Burner Technology w/ Overfire Air + Overfire Air
LNB + LNCB | Low NOx Burner Technology + Low NOx Cell Burner
LNB + LNCB + OFA | Low NOx Burner Technology + Low NOx Cell Burner + Overfire Air
LNB + NH3 | Low NOx Burner Technology + Ammonia Injection
LNB + NH3 + OFA | Low NOx Burner Technology + Ammonia Injection + Overfire Air
LNB + OFA | Low NOx Burner Technology + Overfire Air
LNB + OFA + NH3 + other | Low NOx Burner Technology + Overfire Air + Ammonia Injection + other
LNB + OFA + STC | Low NOx Burner Technology + Overfire Air + Staged Combustion
LNB + STM | Low NOx Burner Technology + Steam Injection
LNBO | Low NOx Burner Technology w/ Overfire Air
LNBO + NH3 | Low NOx Burner Technology w/ Overfire Air + Ammonia Injection
LNBO + OFA | Low NOx Burner Technology w/ Overfire Air + Overfire Air
LNC1 | Low NOx Burner Technology w/ Closed-coupled OFA
LNC2 | Low NOx Burner Technology w/ Separated OFA
LNC2 + CM | Low NOx Burner Technology w/ Separated OFA + Combustion Modification
LNC2 + H2O | Low NOx Burner Technology w/ Separated OFA + Water Injection
LNC2 + LNC1 | Low NOx Burner Technology w/ Separated OFA + Low NOx Burner Technology w/ Closed-coupled OFA
LNC2 + NH3 | Low NOx Burner Technology w/ Separated OFA + Ammonia Injection
LNC2 + NH3 + OFA | Low NOx Burner Technology w/ Separated OFA + Ammonia Injection + Overfire Air
LNC2 + OFA | Low NOx Burner Technology w/ Separated OFA + Overfire Air
LNC2 + other | Low NOx Burner Technology w/ Separated OFA + other
LNC3 | Low NOx Burner Technology w/ Closed-coupled/Separated OFA
LNC3 + NH3 | Low NOx Burner Technology w/ Closed-coupled/Separated OFA + Ammonia Injection
LNC3 + OFA | Low NOx Burner Technology w/ Closed-coupled/Separated OFA + Overfire Air
LNC3 + other | Low NOx Burner Technology w/ Closed-coupled/Separated OFA + other
LNCB | Low NOx Cell Burner
LNCB + OFA | Low NOx Cell Burner + Overfire Air
NDI | Nitrogen Diluent Injection
NH3 | Ammonia Injection
NH3 + OFA | Ammonia Injection + Overfire Air
NH3 + STM | Ammonia Injection + Steam Injection
OFA | Overfire Air
OFA + LNC1 | Overfire Air + Low NOx Burner Technology w/ Closed-coupled OFA
OFA + LNC2 | Overfire Air + Low NOx Burner Technology w/ Separated OFA
other | Other
ROFA | Rotating Opposed Fired Air
STC | Staged Combustion
STM | Steam Injection